3149 | Loss of vacuum not attributable to a particular component such as air ejectors or valves; or high back pressure not attributable to high circulating water temperature; or vacuum losses from a known cause. | Balance of Plant | Condensing System | U1 | Forced - Immediate | 2014 | Gas | GG | 852 | CC steam units | SERC | Winter | 26.8332 | 230 | 1 | 1 | 3149-Loss of vacuum not attributable to a particular component such as air ejectors or valves; or high back pressure not attributable to high circulating water temperature; or vacuum losses from a known cause. | U1-Forced - Immediate | 852-CC steam units
3149 | Loss of vacuum not attributable to a particular component such as air ejectors or valves; or high back pressure not attributable to high circulating water temperature; or vacuum losses from a known cause. | Balance of Plant | Condensing System | U1 | Forced - Immediate | 2014 | Gas | GG | 852 | CC steam units | SERC | Winter | 103.5 | 230 | 1 | 1 | 3149-Loss of vacuum not attributable to a particular component such as air ejectors or valves; or high back pressure not attributable to high circulating water temperature; or vacuum losses from a known cause. | U1-Forced - Immediate | 852-CC steam units
3149 | Loss of vacuum not attributable to a particular component such as air ejectors or valves; or high back pressure not attributable to high circulating water temperature; or vacuum losses from a known cause. | Balance of Plant | Condensing System | U1 | Forced - Immediate | 2014 | Gas | GG | 852 | CC steam units | SERC | Winter | 337.3332 | 230 | 1 | 1 | 3149-Loss of vacuum not attributable to a particular component such as air ejectors or valves; or high back pressure not attributable to high circulating water temperature; or vacuum losses from a known cause. | U1-Forced - Immediate | 852-CC steam units
3149 | Loss of vacuum not attributable to a particular component such as air ejectors or valves; or high back pressure not attributable to high circulating water temperature; or vacuum losses from a known cause. | Balance of Plant | Condensing System | U1 | Forced - Immediate | 2014 | Waste Heat | WH | 852 | CC steam units | WECC | Off-Peak | 3 | 20 | 1 | 1 | 3149-Loss of vacuum not attributable to a particular component such as air ejectors or valves; or high back pressure not attributable to high circulating water temperature; or vacuum losses from a known cause. | U1-Forced - Immediate | 852-CC steam units
3149 | Loss of vacuum not attributable to a particular component such as air ejectors or valves; or high back pressure not attributable to high circulating water temperature; or vacuum losses from a known cause. | Balance of Plant | Condensing System | U1 | Forced - Immediate | 2014 | Waste Heat | WH | 852 | CC steam units | RFC | Summer | 229.5 | 255 | 1 | 1 | 3149-Loss of vacuum not attributable to a particular component such as air ejectors or valves; or high back pressure not attributable to high circulating water temperature; or vacuum losses from a known cause. | U1-Forced - Immediate | 852-CC steam units
3149 | Loss of vacuum not attributable to a particular component such as air ejectors or valves; or high back pressure not attributable to high circulating water temperature; or vacuum losses from a known cause. | Balance of Plant | Condensing System | SF | Startup Failure | 2014 | Waste Heat | WH | 852 | CC steam units | WECC | Summer | 2271.4999 | 231 | 1 | 1 | 3149-Loss of vacuum not attributable to a particular component such as air ejectors or valves; or high back pressure not attributable to high circulating water temperature; or vacuum losses from a known cause. | SF-Startup Failure | 852-CC steam units
3149 | Loss of vacuum not attributable to a particular component such as air ejectors or valves; or high back pressure not attributable to high circulating water temperature; or vacuum losses from a known cause. | Balance of Plant | Condensing System | U1 | Forced - Immediate | 2014 | Gas | GG | 852 | CC steam units | SERC | Winter | 157.1666 | 230 | 1 | 1 | 3149-Loss of vacuum not attributable to a particular component such as air ejectors or valves; or high back pressure not attributable to high circulating water temperature; or vacuum losses from a known cause. | U1-Forced - Immediate | 852-CC steam units
3149 | Loss of vacuum not attributable to a particular component such as air ejectors or valves; or high back pressure not attributable to high circulating water temperature; or vacuum losses from a known cause. | Balance of Plant | Condensing System | U1 | Forced - Immediate | 2014 | Waste Heat | WH | 852 | CC steam units | SERC | Off-Peak | 1702.8 | 264 | 1 | 1 | 3149-Loss of vacuum not attributable to a particular component such as air ejectors or valves; or high back pressure not attributable to high circulating water temperature; or vacuum losses from a known cause. | U1-Forced - Immediate | 852-CC steam units
3149 | Loss of vacuum not attributable to a particular component such as air ejectors or valves; or high back pressure not attributable to high circulating water temperature; or vacuum losses from a known cause. | Balance of Plant | Condensing System | U1 | Forced - Immediate | 2014 | Waste Heat | WH | 852 | CC steam units | SERC | Summer | 364 | 182 | 1 | 1 | 3149-Loss of vacuum not attributable to a particular component such as air ejectors or valves; or high back pressure not attributable to high circulating water temperature; or vacuum losses from a known cause. | U1-Forced - Immediate | 852-CC steam units
3149 | Loss of vacuum not attributable to a particular component such as air ejectors or valves; or high back pressure not attributable to high circulating water temperature; or vacuum losses from a known cause. | Balance of Plant | Condensing System | U1 | Forced - Immediate | 2014 | Gas | GG | 852 | CC steam units | SERC | Winter | 318.1666 | 230 | 1 | 1 | 3149-Loss of vacuum not attributable to a particular component such as air ejectors or valves; or high back pressure not attributable to high circulating water temperature; or vacuum losses from a known cause. | U1-Forced - Immediate | 852-CC steam units
3149 | Loss of vacuum not attributable to a particular component such as air ejectors or valves; or high back pressure not attributable to high circulating water temperature; or vacuum losses from a known cause. | Balance of Plant | Condensing System | U1 | Forced - Immediate | 2014 | Waste Heat | WH | 852 | CC steam units | SERC | Winter | 8179.5 | 285 | 1 | 1 | 3149-Loss of vacuum not attributable to a particular component such as air ejectors or valves; or high back pressure not attributable to high circulating water temperature; or vacuum losses from a known cause. | U1-Forced - Immediate | 852-CC steam units
3149 | Loss of vacuum not attributable to a particular component such as air ejectors or valves; or high back pressure not attributable to high circulating water temperature; or vacuum losses from a known cause. | Balance of Plant | Condensing System | U1 | Forced - Immediate | 2014 | Waste Heat | WH | 862 | CoG steam units | TRE | Off-Peak | 96.25 | 175 | 1 | 1 | 3149-Loss of vacuum not attributable to a particular component such as air ejectors or valves; or high back pressure not attributable to high circulating water temperature; or vacuum losses from a known cause. | U1-Forced - Immediate | 862-CoG steam units
3149 | Loss of vacuum not attributable to a particular component such as air ejectors or valves; or high back pressure not attributable to high circulating water temperature; or vacuum losses from a known cause. | Balance of Plant | Condensing System | U1 | Forced - Immediate | 2014 | Waste Heat | WH | 862 | CoG steam units | NPCC | Winter | 11.25 | 25 | 1 | 1 | 3149-Loss of vacuum not attributable to a particular component such as air ejectors or valves; or high back pressure not attributable to high circulating water temperature; or vacuum losses from a known cause. | U1-Forced - Immediate | 862-CoG steam units
3149 | Loss of vacuum not attributable to a particular component such as air ejectors or valves; or high back pressure not attributable to high circulating water temperature; or vacuum losses from a known cause. | Balance of Plant | Condensing System | U1 | Forced - Immediate | 2014 | Waste Heat | WH | 862 | CoG steam units | NPCC | Winter | 99.1667 | 25 | 1 | 1 | 3149-Loss of vacuum not attributable to a particular component such as air ejectors or valves; or high back pressure not attributable to high circulating water temperature; or vacuum losses from a known cause. | U1-Forced - Immediate | 862-CoG steam units
3150 | Hot well level controls | Balance of Plant | Condensing System | U1 | Forced - Immediate | 2014 | Coal | CC | 100 | Fossil-Steam | SERC | Winter | 4651.5162 | 703 | 1 | 1 | 3150-Hot well level controls | U1-Forced - Immediate | 100-Fossil-Steam
3150 | Hot well level controls | Balance of Plant | Condensing System | D1 | Forced - Immediate | 2014 | Coal | CC | 100 | Fossil-Steam | RFC | Summer | 757.4999 | 450 | 1 | 1 | 3150-Hot well level controls | D1-Forced - Immediate | 100-Fossil-Steam
3150 | Hot well level controls | Balance of Plant | Condensing System | U1 | Forced - Immediate | 2014 | Coal | CC | 100 | Fossil-Steam | MRO | Summer | 406.0887 | 48.44 | 1 | 1 | 3150-Hot well level controls | U1-Forced - Immediate | 100-Fossil-Steam
3150 | Hot well level controls | Balance of Plant | Condensing System | D1 | Forced - Immediate | 2014 | Coal | CC | 100 | Fossil-Steam | RFC | Winter | 37.4 | 44 | 1 | 1 | 3150-Hot well level controls | D1-Forced - Immediate | 100-Fossil-Steam
3150 | Hot well level controls | Balance of Plant | Condensing System | D1 | Forced - Immediate | 2014 | Coal | CC | 100 | Fossil-Steam | RFC | Winter | 355.8331 | 350 | 1 | 1 | 3150-Hot well level controls | D1-Forced - Immediate | 100-Fossil-Steam
3150 | Hot well level controls | Balance of Plant | Condensing System | D1 | Forced - Immediate | 2014 | Coal | CC | 100 | Fossil-Steam | RFC | Summer | 14.125 | 2.5 | 1 | 1 | 3150-Hot well level controls | D1-Forced - Immediate | 100-Fossil-Steam
3150 | Hot well level controls | Balance of Plant | Condensing System | D2 | Forced - Delayed | 2014 | Coal | LI | 100 | Fossil-Steam | TRE | Winter | 2437.2331 | 374 | 1 | 1 | 3150-Hot well level controls | D2-Forced - Delayed | 100-Fossil-Steam
3150 | Hot well level controls | Balance of Plant | Condensing System | D1 | Forced - Immediate | 2014 | Coal | CC | 100 | Fossil-Steam | RFC | Summer | 705.4999 | 102 | 1 | 1 | 3150-Hot well level controls | D1-Forced - Immediate | 100-Fossil-Steam
3150 | Hot well level controls | Balance of Plant | Condensing System | U1 | Forced - Immediate | 2014 | Coal | CC | 100 | Fossil-Steam | RFC | Winter | 3620.7 | 149 | 1 | 1 | 3150-Hot well level controls | U1-Forced - Immediate | 100-Fossil-Steam
3150 | Hot well level controls | Balance of Plant | Condensing System | D1 | Forced - Immediate | 2014 | Coal | CC | 100 | Fossil-Steam | RFC | Summer | 40 | 50 | 1 | 1 | 3150-Hot well level controls | D1-Forced - Immediate | 100-Fossil-Steam
3150 | Hot well level controls | Balance of Plant | Condensing System | U1 | Forced - Immediate | 2014 | Coal | CC | 100 | Fossil-Steam | RFC | Summer | 4443.3329 | 620 | 1 | 1 | 3150-Hot well level controls | U1-Forced - Immediate | 100-Fossil-Steam
3150 | Hot well level controls | Balance of Plant | Condensing System | U1 | Forced - Immediate | 2014 | Other | WD | 650 | Fluidized Bed | SERC | Summer | 533 | 102.5 | 1 | 1 | 3150-Hot well level controls | U1-Forced - Immediate | 650-Fluidized Bed
3150 | Hot well level controls | Balance of Plant | Condensing System | U1 | Forced - Immediate | 2014 | Geothermal | GE | 830 | Geothermal | WECC | Summer | 117.5333 | 41 | 1 | 1 | 3150-Hot well level controls | U1-Forced - Immediate | 830-Geothermal
3150 | Hot well level controls | Balance of Plant | Condensing System | U1 | Forced - Immediate | 2014 | Geothermal | GE | 830 | Geothermal | WECC | Winter | 4.7917 | 11.5 | 1 | 1 | 3150-Hot well level controls | U1-Forced - Immediate | 830-Geothermal
3150 | Hot well level controls | Balance of Plant | Condensing System | U1 | Forced - Immediate | 2014 | Geothermal | GE | 830 | Geothermal | WECC | Summer | 632.5 | 23 | 1 | 1 | 3150-Hot well level controls | U1-Forced - Immediate | 830-Geothermal
3150 | Hot well level controls | Balance of Plant | Condensing System | U1 | Forced - Immediate | 2014 | Geothermal | GE | 830 | Geothermal | WECC | Summer | 28.8 | 54 | 1 | 1 | 3150-Hot well level controls | U1-Forced - Immediate | 830-Geothermal
3150 | Hot well level controls | Balance of Plant | Condensing System | U1 | Forced - Immediate | 2014 | Geothermal | GE | 830 | Geothermal | WECC | Off-Peak | 88.1666 | 46 | 1 | 1 | 3150-Hot well level controls | U1-Forced - Immediate | 830-Geothermal
3150 | Hot well level controls | Balance of Plant | Condensing System | U1 | Forced - Immediate | 2014 | Gas | GG | 850 | Combined Cycle Block | NPCC | Off-Peak | 753.1332 | 158 | 1 | 1 | 3150-Hot well level controls | U1-Forced - Immediate | 850-Combined Cycle Block
3150 | Hot well level controls | Balance of Plant | Condensing System | U1 | Forced - Immediate | 2014 | Gas | GG | 850 | Combined Cycle Block | RFC | Off-Peak | 776.5333 | 208 | 1 | 1 | 3150-Hot well level controls | U1-Forced - Immediate | 850-Combined Cycle Block
3150 | Hot well level controls | Balance of Plant | Condensing System | U1 | Forced - Immediate | 2014 | Gas | GG | 850 | Combined Cycle Block | RFC | Off-Peak | 428.8332 | 155 | 1 | 1 | 3150-Hot well level controls | U1-Forced - Immediate | 850-Combined Cycle Block
3150 | Hot well level controls | Balance of Plant | Condensing System | U1 | Forced - Immediate | 2014 | Gas | GG | 850 | Combined Cycle Block | RFC | Off-Peak | 486.7 | 157 | 1 | 1 | 3150-Hot well level controls | U1-Forced - Immediate | 850-Combined Cycle Block
3150 | Hot well level controls | Balance of Plant | Condensing System | U1 | Forced - Immediate | 2014 | Gas | GG | 850 | Combined Cycle Block | RFC | Off-Peak | 4273.4829 | 596.3 | 1 | 1 | 3150-Hot well level controls | U1-Forced - Immediate | 850-Combined Cycle Block
3150 | Hot well level controls | Balance of Plant | Condensing System | U1 | Forced - Immediate | 2014 | Gas | OG | 850 | Combined Cycle Block | MRO | Winter | 4669.9998 | 300 | 1 | 1 | 3150-Hot well level controls | U1-Forced - Immediate | 850-Combined Cycle Block
3150 | Hot well level controls | Balance of Plant | Condensing System | U1 | Forced - Immediate | 2014 | Waste Heat | WH | 850 | Combined Cycle Block | SERC | Off-Peak | 24395.39 | 88.07 | 1 | 1 | 3150-Hot well level controls | U1-Forced - Immediate | 850-Combined Cycle Block
3150 | Hot well level controls | Balance of Plant | Condensing System | U1 | Forced - Immediate | 2014 | Waste Heat | WH | 850 | Combined Cycle Block | SERC | Winter | 71424 | 96 | 1 | 1 | 3150-Hot well level controls | U1-Forced - Immediate | 850-Combined Cycle Block
3150 | Hot well level controls | Balance of Plant | Condensing System | U1 | Forced - Immediate | 2014 | Gas | GG | 851 | CC GT units | TRE | Off-Peak | 431.8666 | 158 | 1 | 1 | 3150-Hot well level controls | U1-Forced - Immediate | 851-CC GT units
3150 | Hot well level controls | Balance of Plant | Condensing System | D1 | Forced - Immediate | 2014 | Gas | GG | 851 | CC GT units | NPCC | Off-Peak | 9.3333 | 16 | 1 | 1 | 3150-Hot well level controls | D1-Forced - Immediate | 851-CC GT units
3150 | Hot well level controls | Balance of Plant | Condensing System | U1 | Forced - Immediate | 2014 | Gas | GG | 851 | CC GT units | TRE | Off-Peak | 548.3166 | 167 | 1 | 1 | 3150-Hot well level controls | U1-Forced - Immediate | 851-CC GT units
3150 | Hot well level controls | Balance of Plant | Condensing System | SF | Startup Failure | 2014 | Waste Heat | WH | 852 | CC steam units | TRE | Winter | 71.9333 | 83 | 1 | 1 | 3150-Hot well level controls | SF-Startup Failure | 852-CC steam units
3150 | Hot well level controls | Balance of Plant | Condensing System | U1 | Forced - Immediate | 2014 | Waste Heat | WH | 852 | CC steam units | SERC | Off-Peak | 300.15 | 87 | 1 | 1 | 3150-Hot well level controls | U1-Forced - Immediate | 852-CC steam units
3150 | Hot well level controls | Balance of Plant | Condensing System | U1 | Forced - Immediate | 2014 | Waste Heat | WH | 852 | CC steam units | NPCC | Off-Peak | 9.3333 | 35 | 1 | 1 | 3150-Hot well level controls | U1-Forced - Immediate | 852-CC steam units
3150 | Hot well level controls | Balance of Plant | Condensing System | U1 | Forced - Immediate | 2014 | Waste Heat | WH | 852 | CC steam units | TRE | Off-Peak | 683.4332 | 203 | 1 | 1 | 3150-Hot well level controls | U1-Forced - Immediate | 852-CC steam units
3150 | Hot well level controls | Balance of Plant | Condensing System | U1 | Forced - Immediate | 2014 | Gas | GG | 852 | CC steam units | TRE | Off-Peak | 96.6 | 322 | 1 | 1 | 3150-Hot well level controls | U1-Forced - Immediate | 852-CC steam units
3151 | Vacuum pump and air ejector controls | Balance of Plant | Condensing System | D1 | Forced - Immediate | 2014 | Coal | CC | 100 | Fossil-Steam | WECC | Off-Peak | 2011.8999 | 186 | 1 | 1 | 3151-Vacuum pump and air ejector controls | D1-Forced - Immediate | 100-Fossil-Steam
3151 | Vacuum pump and air ejector controls | Balance of Plant | Condensing System | D1 | Forced - Immediate | 2014 | Gas | GG | 100 | Fossil-Steam | WECC | Off-Peak | 1021.4999 | 270 | 1 | 1 | 3151-Vacuum pump and air ejector controls | D1-Forced - Immediate | 100-Fossil-Steam
3151 | Vacuum pump and air ejector controls | Balance of Plant | Condensing System | D1 | Forced - Immediate | 2014 | Coal | CC | 100 | Fossil-Steam | RFC | Summer | 0 | 0 | 1 | 1 | 3151-Vacuum pump and air ejector controls | D1-Forced - Immediate | 100-Fossil-Steam
3151 | Vacuum pump and air ejector controls | Balance of Plant | Condensing System | D1 | Forced - Immediate | 2014 | Gas | GG | 100 | Fossil-Steam | SERC | Summer | 90 | 10 | 1 | 1 | 3151-Vacuum pump and air ejector controls | D1-Forced - Immediate | 100-Fossil-Steam
3151 | Vacuum pump and air ejector controls | Balance of Plant | Condensing System | D1 | Forced - Immediate | 2014 | NULL | NULL | 830 | Geothermal | WECC | Winter | NULL | NULL | 1 | 8 | 3151-Vacuum pump and air ejector controls | D1-Forced - Immediate | 830-Geothermal
3151 | Vacuum pump and air ejector controls | Balance of Plant | Condensing System | D1 | Forced - Immediate | 2014 | Gas | GG | 850 | Combined Cycle Block | SERC | Summer | 684 | 76 | 1 | 1 | 3151-Vacuum pump and air ejector controls | D1-Forced - Immediate | 850-Combined Cycle Block
3151 | Vacuum pump and air ejector controls | Balance of Plant | Condensing System | U1 | Forced - Immediate | 2014 | Gas | GG | 851 | CC GT units | WECC | Off-Peak | 61.2 | 72 | 1 | 1 | 3151-Vacuum pump and air ejector controls | U1-Forced - Immediate | 851-CC GT units
3151 | Vacuum pump and air ejector controls | Balance of Plant | Condensing System | U1 | Forced - Immediate | 2014 | Gas | GG | 851 | CC GT units | WECC | Off-Peak | 696.2866 | 181.64 | 1 | 1 | 3151-Vacuum pump and air ejector controls | U1-Forced - Immediate | 851-CC GT units
3151 | Vacuum pump and air ejector controls | Balance of Plant | Condensing System | U1 | Forced - Immediate | 2014 | Gas | GG | 852 | CC steam units | WECC | Off-Peak | 791.7 | 63 | 1 | 1 | 3151-Vacuum pump and air ejector controls | U1-Forced - Immediate | 852-CC steam units
3151 | Vacuum pump and air ejector controls | Balance of Plant | Condensing System | U1 | Forced - Immediate | 2014 | Waste Heat | WH | 852 | CC steam units | SERC | Off-Peak | 96 | 128 | 1 | 1 | 3151-Vacuum pump and air ejector controls | U1-Forced - Immediate | 852-CC steam units
3151 | Vacuum pump and air ejector controls | Balance of Plant | Condensing System | U1 | Forced - Immediate | 2014 | Gas | GG | 852 | CC steam units | WECC | Off-Peak | 175 | 175 | 1 | 1 | 3151-Vacuum pump and air ejector controls | U1-Forced - Immediate | 852-CC steam units
3151 | Vacuum pump and air ejector controls | Balance of Plant | Condensing System | U1 | Forced - Immediate | 2014 | Gas | GG | 861 | CoG GT units | SERC | Winter | 140.4666 | 172 | 1 | 1 | 3151-Vacuum pump and air ejector controls | U1-Forced - Immediate | 861-CoG GT units
3151 | Vacuum pump and air ejector controls | Balance of Plant | Condensing System | U1 | Forced - Immediate | 2014 | Waste Heat | WH | 862 | CoG steam units | SERC | Winter | 251.5499 | 175.5 | 1 | 1 | 3151-Vacuum pump and air ejector controls | U1-Forced - Immediate | 862-CoG steam units
3159 | Other condensing system controls and instruments | Balance of Plant | Condensing System | U1 | Forced - Immediate | 2014 | Coal | CC | 100 | Fossil-Steam | RFC | Off-Peak | 219223.3329 | 1300 | 1 | 1 | 3159-Other condensing system controls and instruments | U1-Forced - Immediate | 100-Fossil-Steam
3159 | Other condensing system controls and instruments | Balance of Plant | Condensing System | D1 | Forced - Immediate | 2014 | Coal | CC | 100 | Fossil-Steam | WECC | Off-Peak | 7.945 | 2.1 | 1 | 1 | 3159-Other condensing system controls and instruments | D1-Forced - Immediate | 100-Fossil-Steam
3159 | Other condensing system controls and instruments | Balance of Plant | Condensing System | U1 | Forced - Immediate | 2014 | Coal | CC | 100 | Fossil-Steam | SERC | Summer | 2791.0995 | 678 | 1 | 1 | 3159-Other condensing system controls and instruments | U1-Forced - Immediate | 100-Fossil-Steam
3159 | Other condensing system controls and instruments | Balance of Plant | Condensing System | D1 | Forced - Immediate | 2014 | Coal | CC | 100 | Fossil-Steam | RFC | Off-Peak | 124.7666 | 197 | 1 | 1 | 3159-Other condensing system controls and instruments | D1-Forced - Immediate | 100-Fossil-Steam
3159 | Other condensing system controls and instruments | Balance of Plant | Condensing System | D1 | Forced - Immediate | 2014 | Coal | CC | 100 | Fossil-Steam | RFC | Off-Peak | 465.5 | 266 | 1 | 1 | 3159-Other condensing system controls and instruments | D1-Forced - Immediate | 100-Fossil-Steam
3159 | Other condensing system controls and instruments | Balance of Plant | Condensing System | D1 | Forced - Immediate | 2014 | Coal | CC | 100 | Fossil-Steam | RFC | Summer | 3465.6666 | 74 | 1 | 1 | 3159-Other condensing system controls and instruments | D1-Forced - Immediate | 100-Fossil-Steam
3159 | Other condensing system controls and instruments | Balance of Plant | Condensing System | D2 | Forced - Delayed | 2014 | Coal | CC | 100 | Fossil-Steam | RFC | Winter | 2618 | 34 | 1 | 1 | 3159-Other condensing system controls and instruments | D2-Forced - Delayed | 100-Fossil-Steam
3159 | Other condensing system controls and instruments | Balance of Plant | Condensing System | D1 | Forced - Immediate | 2014 | Coal | CC | 100 | Fossil-Steam | RFC | Summer | 537.5 | 25 | 1 | 1 | 3159-Other condensing system controls and instruments | D1-Forced - Immediate | 100-Fossil-Steam
3159 | Other condensing system controls and instruments | Balance of Plant | Condensing System | U1 | Forced - Immediate | 2014 | Coal | CC | 100 | Fossil-Steam | SERC | Off-Peak | 310.0333 | 71 | 1 | 1 | 3159-Other condensing system controls and instruments | U1-Forced - Immediate | 100-Fossil-Steam
3159 | Other condensing system controls and instruments | Balance of Plant | Condensing System | U1 | Forced - Immediate | 2014 | Coal | CC | 100 | Fossil-Steam | RFC | Off-Peak | 151038.3329 | 1300 | 1 | 1 | 3159-Other condensing system controls and instruments | U1-Forced - Immediate | 100-Fossil-Steam
3159 | Other condensing system controls and instruments | Balance of Plant | Condensing System | D1 | Forced - Immediate | 2014 | Coal | OS | 800 | Miscellaneous | RFC | Winter | 198.3333 | 34 | 1 | 1 | 3159-Other condensing system controls and instruments | D1-Forced - Immediate | 800-Miscellaneous
3159 | Other condensing system controls and instruments | Balance of Plant | Condensing System | U1 | Forced - Immediate | 2014 | Gas | GG | 850 | Combined Cycle Block | WECC | Off-Peak | 44 | 110 | 1 | 1 | 3159-Other condensing system controls and instruments | U1-Forced - Immediate | 850-Combined Cycle Block
3159 | Other condensing system controls and instruments | Balance of Plant | Condensing System | D1 | Forced - Immediate | 2014 | Gas | GG | 850 | Combined Cycle Block | SERC | Winter | 1445.2666 | 326 | 1 | 1 | 3159-Other condensing system controls and instruments | D1-Forced - Immediate | 850-Combined Cycle Block
3159 | Other condensing system controls and instruments | Balance of Plant | Condensing System | U1 | Forced - Immediate | 2014 | Gas | GG | 850 | Combined Cycle Block | SERC | Off-Peak | 544.95 | 173 | 1 | 1 | 3159-Other condensing system controls and instruments | U1-Forced - Immediate | 850-Combined Cycle Block
3159 | Other condensing system controls and instruments | Balance of Plant | Condensing System | D1 | Forced - Immediate | 2014 | Gas | GG | 850 | Combined Cycle Block | SERC | Winter | 130.7081 | 313.7 | 1 | 1 | 3159-Other condensing system controls and instruments | D1-Forced - Immediate | 850-Combined Cycle Block
3159 | Other condensing system controls and instruments | Balance of Plant | Condensing System | U1 | Forced - Immediate | 2014 | Waste Heat | WH | 850 | Combined Cycle Block | SERC | Off-Peak | 877.9165 | 301 | 1 | 1 | 3159-Other condensing system controls and instruments | U1-Forced - Immediate | 850-Combined Cycle Block
3159 | Other condensing system controls and instruments | Balance of Plant | Condensing System | D1 | Forced - Immediate | 2014 | Gas | GG | 850 | Combined Cycle Block | SERC | Winter | 323.3031 | 421.7 | 1 | 1 | 3159-Other condensing system controls and instruments | D1-Forced - Immediate | 850-Combined Cycle Block
3159 | Other condensing system controls and instruments | Balance of Plant | Condensing System | U1 | Forced - Immediate | 2014 | Gas | GG | 850 | Combined Cycle Block | SERC | Off-Peak | 26.5 | 265 | 1 | 1 | 3159-Other condensing system controls and instruments | U1-Forced - Immediate | 850-Combined Cycle Block
3159 | Other condensing system controls and instruments | Balance of Plant | Condensing System | U1 | Forced - Immediate | 2014 | Gas | GG | 851 | CC GT units | SERC | Off-Peak | 544.95 | 173 | 1 | 1 | 3159-Other condensing system controls and instruments | U1-Forced - Immediate | 851-CC GT units
3159 | Other condensing system controls and instruments | Balance of Plant | Condensing System | U1 | Forced - Immediate | 2014 | Gas | GG | 851 | CC GT units | WECC | Off-Peak | 756.8333 | 190 | 1 | 1 | 3159-Other condensing system controls and instruments | U1-Forced - Immediate | 851-CC GT units
3159 | Other condensing system controls and instruments | Balance of Plant | Condensing System | U1 | Forced - Immediate | 2014 | Waste Heat | WH | 852 | CC steam units | SERC | Off-Peak | 877.9165 | 301 | 1 | 1 | 3159-Other condensing system controls and instruments | U1-Forced - Immediate | 852-CC steam units
3159 | Other condensing system controls and instruments | Balance of Plant | Condensing System | U1 | Forced - Immediate | 2014 | Waste Heat | WH | 852 | CC steam units | TRE | Winter | 53.8333 | 85 | 1 | 1 | 3159-Other condensing system controls and instruments | U1-Forced - Immediate | 852-CC steam units
3159 | Other condensing system controls and instruments | Balance of Plant | Condensing System | SF | Startup Failure | 2014 | Waste Heat | WH | 852 | CC steam units | WECC | Winter | 28 | 70 | 1 | 1 | 3159-Other condensing system controls and instruments | SF-Startup Failure | 852-CC steam units
3159 | Other condensing system controls and instruments | Balance of Plant | Condensing System | U1 | Forced - Immediate | 2014 | Waste Heat | WH | 852 | CC steam units | WECC | Off-Peak | 278.8333 | 70 | 1 | 1 | 3159-Other condensing system controls and instruments | U1-Forced - Immediate | 852-CC steam units
3170 | Condenser inspection (use code 3110 to report looking for tube leaks) | Balance of Plant | Condensing System | D2 | Forced - Delayed | 2014 | Coal | CC | 100 | Fossil-Steam | SERC | Off-Peak | 809.75 | 205 | 1 | 1 | 3170-Condenser inspection (use code 3110 to report looking for tube leaks) | D2-Forced - Delayed | 100-Fossil-Steam
3170 | Condenser inspection (use code 3110 to report looking for tube leaks) | Balance of Plant | Condensing System | D1 | Forced - Immediate | 2014 | Gas | GG | 860 | Co-generator Block | NPCC | Off-Peak | 2574 | 429 | 1 | 1 | 3170-Condenser inspection (use code 3110 to report looking for tube leaks) | D1-Forced - Immediate | 860-Co-generator Block
3186 | Auxiliary Condenser and Associated Equipment | Balance of Plant | Condensing System | D1 | Forced - Immediate | 2014 | Coal | CC | 100 | Fossil-Steam | RFC | Summer | 240 | 400 | 1 | 1 | 3186-Auxiliary Condenser and Associated Equipment | D1-Forced - Immediate | 100-Fossil-Steam
3186 | Auxiliary Condenser and Associated Equipment | Balance of Plant | Condensing System | D1 | Forced - Immediate | 2014 | Coal | CC | 100 | Fossil-Steam | RFC | Summer | 2769.6666 | 70 | 1 | 1 | 3186-Auxiliary Condenser and Associated Equipment | D1-Forced - Immediate | 100-Fossil-Steam
3186 | Auxiliary Condenser and Associated Equipment | Balance of Plant | Condensing System | D1 | Forced - Immediate | 2014 | Coal | CC | 100 | Fossil-Steam | RFC | Winter | 14112.4905 | 301.12 | 1 | 1 | 3186-Auxiliary Condenser and Associated Equipment | D1-Forced - Immediate | 100-Fossil-Steam
3186 | Auxiliary Condenser and Associated Equipment | Balance of Plant | Condensing System | D2 | Forced - Delayed | 2014 | Coal | CC | 100 | Fossil-Steam | SERC | Summer | 420 | 35 | 1 | 1 | 3186-Auxiliary Condenser and Associated Equipment | D2-Forced - Delayed | 100-Fossil-Steam
3186 | Auxiliary Condenser and Associated Equipment | Balance of Plant | Condensing System | D2 | Forced - Delayed | 2014 | Coal | CC | 100 | Fossil-Steam | SERC | Winter | 751.3333 | 115 | 1 | 1 | 3186-Auxiliary Condenser and Associated Equipment | D2-Forced - Delayed | 100-Fossil-Steam
3186 | Auxiliary Condenser and Associated Equipment | Balance of Plant | Condensing System | D3 | Forced - Postponed | 2014 | Coal | CC | 100 | Fossil-Steam | SERC | Off-Peak | 1824.0831 | 413 | 1 | 1 | 3186-Auxiliary Condenser and Associated Equipment | D3-Forced - Postponed | 100-Fossil-Steam
3186 | Auxiliary Condenser and Associated Equipment | Balance of Plant | Condensing System | D1 | Forced - Immediate | 2014 | Coal | CC | 100 | Fossil-Steam | RFC | Off-Peak | 705 | 300 | 1 | 1 | 3186-Auxiliary Condenser and Associated Equipment | D1-Forced - Immediate | 100-Fossil-Steam
3186 | Auxiliary Condenser and Associated Equipment | Balance of Plant | Condensing System | D1 | Forced - Immediate | 2014 | Coal | CC | 100 | Fossil-Steam | RFC | Off-Peak | 2020 | 200 | 1 | 1 | 3186-Auxiliary Condenser and Associated Equipment | D1-Forced - Immediate | 100-Fossil-Steam
3186 | Auxiliary Condenser and Associated Equipment | Balance of Plant | Condensing System | D1 | Forced - Immediate | 2014 | Coal | CC | 100 | Fossil-Steam | RFC | Summer | 3.9998 | 240 | 1 | 1 | 3186-Auxiliary Condenser and Associated Equipment | D1-Forced - Immediate | 100-Fossil-Steam
3186 | Auxiliary Condenser and Associated Equipment | Balance of Plant | Condensing System | D1 | Forced - Immediate | 2014 | Coal | CC | 100 | Fossil-Steam | RFC | Summer | 6759.9999 | 300 | 1 | 1 | 3186-Auxiliary Condenser and Associated Equipment | D1-Forced - Immediate | 100-Fossil-Steam
3186 | Auxiliary Condenser and Associated Equipment | Balance of Plant | Condensing System | D1 | Forced - Immediate | 2014 | Coal | CC | 100 | Fossil-Steam | RFC | Off-Peak | 326.808 | 136.17 | 1 | 1 | 3186-Auxiliary Condenser and Associated Equipment | D1-Forced - Immediate | 100-Fossil-Steam
3186 | Auxiliary Condenser and Associated Equipment | Balance of Plant | Condensing System | D3 | Forced - Postponed | 2014 | Coal | CC | 100 | Fossil-Steam | SERC | Winter | 979.1666 | 125 | 1 | 1 | 3186-Auxiliary Condenser and Associated Equipment | D3-Forced - Postponed | 100-Fossil-Steam
3186 | Auxiliary Condenser and Associated Equipment | Balance of Plant | Condensing System | D3 | Forced - Postponed | 2014 | Gas | GG | 100 | Fossil-Steam | MRO | Winter | 164.35 | 173 | 1 | 1 | 3186-Auxiliary Condenser and Associated Equipment | D3-Forced - Postponed | 100-Fossil-Steam
3186 | Auxiliary Condenser and Associated Equipment | Balance of Plant | Condensing System | D1 | Forced - Immediate | 2014 | Coal | CC | 100 | Fossil-Steam | RFC | Summer | 14.1 | 18 | 1 | 1 | 3186-Auxiliary Condenser and Associated Equipment | D1-Forced - Immediate | 100-Fossil-Steam
3186 | Auxiliary Condenser and Associated Equipment | Balance of Plant | Condensing System | D1 | Forced - Immediate | 2014 | Coal | CC | 100 | Fossil-Steam | RFC | Summer | 57.6 | 8 | 1 | 1 | 3186-Auxiliary Condenser and Associated Equipment | D1-Forced - Immediate | 100-Fossil-Steam
3186 | Auxiliary Condenser and Associated Equipment | Balance of Plant | Condensing System | D1 | Forced - Immediate | 2014 | Coal | CC | 100 | Fossil-Steam | RFC | Summer | 339.9999 | 300 | 1 | 1 | 3186-Auxiliary Condenser and Associated Equipment | D1-Forced - Immediate | 100-Fossil-Steam
3186 | Auxiliary Condenser and Associated Equipment | Balance of Plant | Condensing System | D1 | Forced - Immediate | 2014 | Coal | CC | 100 | Fossil-Steam | RFC | Summer | 9636 | 240 | 1 | 1 | 3186-Auxiliary Condenser and Associated Equipment | D1-Forced - Immediate | 100-Fossil-Steam
3186 | Auxiliary Condenser and Associated Equipment | Balance of Plant | Condensing System | D3 | Forced - Postponed | 2014 | Coal | CC | 100 | Fossil-Steam | SERC | Off-Peak | 3682.5831 | 413 | 1 | 1 | 3186-Auxiliary Condenser and Associated Equipment | D3-Forced - Postponed | 100-Fossil-Steam
3186 | Auxiliary Condenser and Associated Equipment | Balance of Plant | Condensing System | D1 | Forced - Immediate | 2014 | Coal | CC | 100 | Fossil-Steam | RFC | Winter | 1246.6664 | 400 | 1 | 1 | 3186-Auxiliary Condenser and Associated Equipment | D1-Forced - Immediate | 100-Fossil-Steam
3186 | Auxiliary Condenser and Associated Equipment | Balance of Plant | Condensing System | D3 | Forced - Postponed | 2014 | Coal | CC | 100 | Fossil-Steam | RFC | Summer | 2874.9999 | 300 | 1 | 1 | 3186-Auxiliary Condenser and Associated Equipment | D3-Forced - Postponed | 100-Fossil-Steam
3186 | Auxiliary Condenser and Associated Equipment | Balance of Plant | Condensing System | D3 | Forced - Postponed | 2014 | Coal | CC | 100 | Fossil-Steam | SERC | Summer | 3237.9164 | 409 | 1 | 1 | 3186-Auxiliary Condenser and Associated Equipment | D3-Forced - Postponed | 100-Fossil-Steam
3190 | Air leakage (for losses not attributable to previously noted equipment related codes) | Balance of Plant | Condensing System | D1 | Forced - Immediate | 2014 | Coal | CC | 100 | Fossil-Steam | RFC | Off-Peak | 3860.3332 | 370 | 1 | 1 | 3190-Air leakage (for losses not attributable to previously noted equipment related codes) | D1-Forced - Immediate | 100-Fossil-Steam
3190 | Air leakage (for losses not attributable to previously noted equipment related codes) | Balance of Plant | Condensing System | D1 | Forced - Immediate | 2014 | Coal | CC | 100 | Fossil-Steam | RFC | Summer | 79.3333 | 40 | 1 | 1 | 3190-Air leakage (for losses not attributable to previously noted equipment related codes) | D1-Forced - Immediate | 100-Fossil-Steam
3190 | Air leakage (for losses not attributable to previously noted equipment related codes) | Balance of Plant | Condensing System | D1 | Forced - Immediate | 2014 | Coal | CC | 100 | Fossil-Steam | WECC | Summer | 217.5833 | 35 | 1 | 1 | 3190-Air leakage (for losses not attributable to previously noted equipment related codes) | D1-Forced - Immediate | 100-Fossil-Steam
3190 | Air leakage (for losses not attributable to previously noted equipment related codes) | Balance of Plant | Condensing System | D1 | Forced - Immediate | 2014 | Coal | CC | 100 | Fossil-Steam | RFC | Summer | 405 | 75 | 1 | 1 | 3190-Air leakage (for losses not attributable to previously noted equipment related codes) | D1-Forced - Immediate | 100-Fossil-Steam
3190 | Air leakage (for losses not attributable to previously noted equipment related codes) | Balance of Plant | Condensing System | D1 | Forced - Immediate | 2014 | Coal | CC | 100 | Fossil-Steam | MRO | Summer | 537.5 | 25 | 1 | 1 | 3190-Air leakage (for losses not attributable to previously noted equipment related codes) | D1-Forced - Immediate | 100-Fossil-Steam
3190 | Air leakage (for losses not attributable to previously noted equipment related codes) | Balance of Plant | Condensing System | D1 | Forced - Immediate | 2014 | Coal | CC | 100 | Fossil-Steam | MRO | Summer | 19.25 | 7 | 1 | 1 | 3190-Air leakage (for losses not attributable to previously noted equipment related codes) | D1-Forced - Immediate | 100-Fossil-Steam
3190 | Air leakage (for losses not attributable to previously noted equipment related codes) | Balance of Plant | Condensing System | D1 | Forced - Immediate | 2014 | Coal | CC | 100 | Fossil-Steam | MRO | Summer | 130.0167 | 29 | 1 | 1 | 3190-Air leakage (for losses not attributable to previously noted equipment related codes) | D1-Forced - Immediate | 100-Fossil-Steam
3190 | Air leakage (for losses not attributable to previously noted equipment related codes) | Balance of Plant | Condensing System | D1 | Forced - Immediate | 2014 | Coal | CC | 100 | Fossil-Steam | MRO | Off-Peak | 159 | 30 | 1 | 1 | 3190-Air leakage (for losses not attributable to previously noted equipment related codes) | D1-Forced - Immediate | 100-Fossil-Steam
3190 | Air leakage (for losses not attributable to previously noted equipment related codes) | Balance of Plant | Condensing System | D2 | Forced - Delayed | 2014 | Coal | CC | 100 | Fossil-Steam | RFC | Winter | 921.9933 | 64.4 | 1 | 1 | 3190-Air leakage (for losses not attributable to previously noted equipment related codes) | D2-Forced - Delayed | 100-Fossil-Steam
3190 | Air leakage (for losses not attributable to previously noted equipment related codes) | Balance of Plant | Condensing System | U1 | Forced - Immediate | 2014 | Gas | GG | 100 | Fossil-Steam | WECC | Summer | 41.4 | 69 | 1 | 1 | 3190-Air leakage (for losses not attributable to previously noted equipment related codes) | U1-Forced - Immediate | 100-Fossil-Steam
3190 | Air leakage (for losses not attributable to previously noted equipment related codes) | Balance of Plant | Condensing System | U1 | Forced - Immediate | 2014 | Gas | GG | 100 | Fossil-Steam | WECC | Summer | 48 | 64 | 1 | 1 | 3190-Air leakage (for losses not attributable to previously noted equipment related codes) | U1-Forced - Immediate | 100-Fossil-Steam
3190 | Air leakage (for losses not attributable to previously noted equipment related codes) | Balance of Plant | Condensing System | D1 | Forced - Immediate | 2014 | Coal | CC | 100 | Fossil-Steam | MRO | Off-Peak | 65.5 | 30 | 1 | 1 | 3190-Air leakage (for losses not attributable to previously noted equipment related codes) | D1-Forced - Immediate | 100-Fossil-Steam
3190 | Air leakage (for losses not attributable to previously noted equipment related codes) | Balance of Plant | Condensing System | D1 | Forced - Immediate | 2014 | Coal | CC | 100 | Fossil-Steam | RFC | Off-Peak | 8877.6 | 432 | 1 | 1 | 3190-Air leakage (for losses not attributable to previously noted equipment related codes) | D1-Forced - Immediate | 100-Fossil-Steam
3190 | Air leakage (for losses not attributable to previously noted equipment related codes) | Balance of Plant | Condensing System | D1 | Forced - Immediate | 2014 | Coal | CC | 100 | Fossil-Steam | RFC | Off-Peak | 19240 | 370 | 1 | 1 | 3190-Air leakage (for losses not attributable to previously noted equipment related codes) | D1-Forced - Immediate | 100-Fossil-Steam
3190 | Air leakage (for losses not attributable to previously noted equipment related codes) | Balance of Plant | Condensing System | D1 | Forced - Immediate | 2014 | Coal | CC | 100 | Fossil-Steam | MRO | Summer | 1327.9999 | 240 | 1 | 1 | 3190-Air leakage (for losses not attributable to previously noted equipment related codes) | D1-Forced - Immediate | 100-Fossil-Steam
3190 | Air leakage (for losses not attributable to previously noted equipment related codes) | Balance of Plant | Condensing System | D1 | Forced - Immediate | 2014 | Coal | CC | 100 | Fossil-Steam | MRO | Summer | 1691 | 60 | 1 | 1 | 3190-Air leakage (for losses not attributable to previously noted equipment related codes) | D1-Forced - Immediate | 100-Fossil-Steam
3190 | Air leakage (for losses not attributable to previously noted equipment related codes) | Balance of Plant | Condensing System | D1 | Forced - Immediate | 2014 | Coal | CC | 100 | Fossil-Steam | MRO | Summer | 10058.75 | 65 | 1 | 1 | 3190-Air leakage (for losses not attributable to previously noted equipment related codes) | D1-Forced - Immediate | 100-Fossil-Steam
3190 | Air leakage (for losses not attributable to previously noted equipment related codes) | Balance of Plant | Condensing System | D2 | Forced - Delayed | 2014 | Coal | CC | 100 | Fossil-Steam | SERC | Summer | 129.8333 | 41 | 1 | 1 | 3190-Air leakage (for losses not attributable to previously noted equipment related codes) | D2-Forced - Delayed | 100-Fossil-Steam
3190 | Air leakage (for losses not attributable to previously noted equipment related codes) | Balance of Plant | Condensing System | D1 | Forced - Immediate | 2014 | Coal | CC | 100 | Fossil-Steam | MRO | Summer | 3011.4 | 84 | 1 | 1 | 3190-Air leakage (for losses not attributable to previously noted equipment related codes) | D1-Forced - Immediate | 100-Fossil-Steam
3190 | Air leakage (for losses not attributable to previously noted equipment related codes) | Balance of Plant | Condensing System | U1 | Forced - Immediate | 2014 | Coal | CC | 100 | Fossil-Steam | MRO | Winter | 144.2166 | 101.8 | 1 | 1 | 3190-Air leakage (for losses not attributable to previously noted equipment related codes) | U1-Forced - Immediate | 100-Fossil-Steam
3190 | Air leakage (for losses not attributable to previously noted equipment related codes) | Balance of Plant | Condensing System | D1 | Forced - Immediate | 2014 | Coal | CC | 100 | Fossil-Steam | RFC | Summer | 759.9166 | 55 | 1 | 1 | 3190-Air leakage (for losses not attributable to previously noted equipment related codes) | D1-Forced - Immediate | 100-Fossil-Steam
3190 | Air leakage (for losses not attributable to previously noted equipment related codes) | Balance of Plant | Condensing System | D1 | Forced - Immediate | 2014 | Coal | CC | 100 | Fossil-Steam | MRO | Winter | 1638 | 234 | 1 | 1 | 3190-Air leakage (for losses not attributable to previously noted equipment related codes) | D1-Forced - Immediate | 100-Fossil-Steam
3190 | Air leakage (for losses not attributable to previously noted equipment related codes) | Balance of Plant | Condensing System | D1 | Forced - Immediate | 2014 | Coal | CC | 100 | Fossil-Steam | MRO | Summer | 300.8333 | 95 | 1 | 1 | 3190-Air leakage (for losses not attributable to previously noted equipment related codes) | D1-Forced - Immediate | 100-Fossil-Steam
3190 | Air leakage (for losses not attributable to previously noted equipment related codes) | Balance of Plant | Condensing System | D1 | Forced - Immediate | 2014 | Coal | CC | 100 | Fossil-Steam | MRO | Summer | 980 | 80 | 1 | 1 | 3190-Air leakage (for losses not attributable to previously noted equipment related codes) | D1-Forced - Immediate | 100-Fossil-Steam
3190 | Air leakage (for losses not attributable to previously noted equipment related codes) | Balance of Plant | Condensing System | D1 | Forced - Immediate | 2014 | Coal | CC | 100 | Fossil-Steam | MRO | Summer | 637.0833 | 55 | 1 | 1 | 3190-Air leakage (for losses not attributable to previously noted equipment related codes) | D1-Forced - Immediate | 100-Fossil-Steam
3190 | Air leakage (for losses not attributable to previously noted equipment related codes) | Balance of Plant | Condensing System | D1 | Forced - Immediate | 2014 | Coal | CC | 100 | Fossil-Steam | RFC | Summer | 1246.6666 | 55 | 1 | 1 | 3190-Air leakage (for losses not attributable to previously noted equipment related codes) | D1-Forced - Immediate | 100-Fossil-Steam
3190 | Air leakage (for losses not attributable to previously noted equipment related codes) | Balance of Plant | Condensing System | D1 | Forced - Immediate | 2014 | Coal | CC | 100 | Fossil-Steam | MRO | Summer | 2140.4166 | 55 | 1 | 1 | 3190-Air leakage (for losses not attributable to previously noted equipment related codes) | D1-Forced - Immediate | 100-Fossil-Steam
3190 | Air leakage (for losses not attributable to previously noted equipment related codes) | Balance of Plant | Condensing System | U1 | Forced - Immediate | 2014 | Coal | CC | 100 | Fossil-Steam | NPCC | Off-Peak | 11083.175 | 466.66 | 1 | 1 | 3190-Air leakage (for losses not attributable to previously noted equipment related codes) | U1-Forced - Immediate | 100-Fossil-Steam
3190 | Air leakage (for losses not attributable to previously noted equipment related codes) | Balance of Plant | Condensing System | D1 | Forced - Immediate | 2014 | Nuclear | NU | 200 | Nuclear | NPCC | Off-Peak | 324.88 | 10.48 | 1 | 1 | 3190-Air leakage (for losses not attributable to previously noted equipment related codes) | D1-Forced - Immediate | 200-Nuclear
3190 | Air leakage (for losses not attributable to previously noted equipment related codes) | Balance of Plant | Condensing System | D1 | Forced - Immediate | 2014 | Coal | OS | 650 | Fluidized Bed | RFC | Off-Peak | 95.8333 | 10 | 1 | 1 | 3190-Air leakage (for losses not attributable to previously noted equipment related codes) | D1-Forced - Immediate | 650-Fluidized Bed
3190 | Air leakage (for losses not attributable to previously noted equipment related codes) | Balance of Plant | Condensing System | D1 | Forced - Immediate | 2014 | Gas | GG | 850 | Combined Cycle Block | NPCC | Off-Peak | 6720.8166 | 77 | 1 | 1 | 3190-Air leakage (for losses not attributable to previously noted equipment related codes) | D1-Forced - Immediate | 850-Combined Cycle Block
3190 | Air leakage (for losses not attributable to previously noted equipment related codes) | Balance of Plant | Condensing System | U1 | Forced - Immediate | 2014 | Gas | GG | 851 | CC GT units | TRE | Summer | 7734.9999 | 210 | 2 | 2 | 3190-Air leakage (for losses not attributable to previously noted equipment related codes) | U1-Forced - Immediate | 851-CC GT units
3190 | Air leakage (for losses not attributable to previously noted equipment related codes) | Balance of Plant | Condensing System | U1 | Forced - Immediate | 2014 | Gas | GG | 851 | CC GT units | TRE | Winter | 6.8333 | 205 | 1 | 1 | 3190-Air leakage (for losses not attributable to previously noted equipment related codes) | U1-Forced - Immediate | 851-CC GT units
3190 | Air leakage (for losses not attributable to previously noted equipment related codes) | Balance of Plant | Condensing System | U1 | Forced - Immediate | 2014 | Gas | GG | 851 | CC GT units | WECC | Off-Peak | 52.4066 | 78.61 | 1 | 1 | 3190-Air leakage (for losses not attributable to previously noted equipment related codes) | U1-Forced - Immediate | 851-CC GT units
3190 | Air leakage (for losses not attributable to previously noted equipment related codes) | Balance of Plant | Condensing System | U1 | Forced - Immediate | 2014 | Gas | GG | 851 | CC GT units | TRE | Off-Peak | 7055.4165 | 205 | 1 | 1 | 3190-Air leakage (for losses not attributable to previously noted equipment related codes) | U1-Forced - Immediate | 851-CC GT units
3190 | Air leakage (for losses not attributable to previously noted equipment related codes) | Balance of Plant | Condensing System | U1 | Forced - Immediate | 2014 | Gas | GG | 851 | CC GT units | WECC | Off-Peak | 54.6199 | 81.93 | 1 | 1 | 3190-Air leakage (for losses not attributable to previously noted equipment related codes) | U1-Forced - Immediate | 851-CC GT units
3190 | Air leakage (for losses not attributable to previously noted equipment related codes) | Balance of Plant | Condensing System | U1 | Forced - Immediate | 2014 | Waste Heat | WH | 852 | CC steam units | TRE | Off-Peak | 10669.1665 | 310 | 1 | 1 | 3190-Air leakage (for losses not attributable to previously noted equipment related codes) | U1-Forced - Immediate | 852-CC steam units
3190 | Air leakage (for losses not attributable to previously noted equipment related codes) | Balance of Plant | Condensing System | U1 | Forced - Immediate | 2014 | Waste Heat | WH | 852 | CC steam units | TRE | Summer | 11418.3332 | 310 | 1 | 1 | 3190-Air leakage (for losses not attributable to previously noted equipment related codes) | U1-Forced - Immediate | 852-CC steam units
3190 | Air leakage (for losses not attributable to previously noted equipment related codes) | Balance of Plant | Condensing System | U1 | Forced - Immediate | 2014 | Waste Heat | WH | 852 | CC steam units | WECC | Off-Peak | 110.9932 | 166.49 | 1 | 1 | 3190-Air leakage (for losses not attributable to previously noted equipment related codes) | U1-Forced - Immediate | 852-CC steam units
3190 | Air leakage (for losses not attributable to previously noted equipment related codes) | Balance of Plant | Condensing System | D1 | Forced - Immediate | 2014 | Gas | GG | 860 | Co-generator Block | NPCC | Winter | 316.6666 | 200 | 1 | 1 | 3190-Air leakage (for losses not attributable to previously noted equipment related codes) | D1-Forced - Immediate | 860-Co-generator Block
3199 | Other miscellaneous condensing system problems | Balance of Plant | Condensing System | D1 | Forced - Immediate | 2014 | Coal | CC | 100 | Fossil-Steam | RFC | Summer | 113.75 | 15 | 1 | 1 | 3199-Other miscellaneous condensing system problems | D1-Forced - Immediate | 100-Fossil-Steam
3199 | Other miscellaneous condensing system problems | Balance of Plant | Condensing System | D1 | Forced - Immediate | 2014 | Coal | CC | 100 | Fossil-Steam | WECC | Summer | 198.3333 | 35 | 1 | 1 | 3199-Other miscellaneous condensing system problems | D1-Forced - Immediate | 100-Fossil-Steam
3199 | Other miscellaneous condensing system problems | Balance of Plant | Condensing System | D1 | Forced - Immediate | 2014 | Coal | CC | 100 | Fossil-Steam | SERC | Summer | 1324.7166 | 61 | 1 | 1 | 3199-Other miscellaneous condensing system problems | D1-Forced - Immediate | 100-Fossil-Steam
3199 | Other miscellaneous condensing system problems | Balance of Plant | Condensing System | D1 | Forced - Immediate | 2014 | Gas | GG | 100 | Fossil-Steam | SERC | Winter | 253 | 60 | 1 | 1 | 3199-Other miscellaneous condensing system problems | D1-Forced - Immediate | 100-Fossil-Steam
3199 | Other miscellaneous condensing system problems | Balance of Plant | Condensing System | D1 | Forced - Immediate | 2014 | Coal | CC | 100 | Fossil-Steam | RFC | Off-Peak | 192 | 128 | 1 | 1 | 3199-Other miscellaneous condensing system problems | D1-Forced - Immediate | 100-Fossil-Steam
3199 | Other miscellaneous condensing system problems | Balance of Plant | Condensing System | D1 | Forced - Immediate | 2014 | Coal | CC | 100 | Fossil-Steam | MRO | Summer | 456.5 | 10 | 1 | 1 | 3199-Other miscellaneous condensing system problems | D1-Forced - Immediate | 100-Fossil-Steam
3199 | Other miscellaneous condensing system problems | Balance of Plant | Condensing System | D1 | Forced - Immediate | 2014 | Coal | CC | 100 | Fossil-Steam | RFC | Summer | 2738.9333 | 16 | 1 | 1 | 3199-Other miscellaneous condensing system problems | D1-Forced - Immediate | 100-Fossil-Steam
3199 | Other miscellaneous condensing system problems | Balance of Plant | Condensing System | D1 | Forced - Immediate | 2014 | Gas | GG | 100 | Fossil-Steam | SERC | Summer | 24055.5499 | 111 | 1 | 1 | 3199-Other miscellaneous condensing system problems | D1-Forced - Immediate | 100-Fossil-Steam
3199 | Other miscellaneous condensing system problems | Balance of Plant | Condensing System | D1 | Forced - Immediate | 2014 | Coal | CC | 100 | Fossil-Steam | RFC | Off-Peak | 3.5 | 7 | 1 | 1 | 3199-Other miscellaneous condensing system problems | D1-Forced - Immediate | 100-Fossil-Steam
3199 | Other miscellaneous condensing system problems | Balance of Plant | Condensing System | D1 | Forced - Immediate | 2014 | Coal | CC | 100 | Fossil-Steam | RFC | Off-Peak | 866.25 | 15 | 1 | 1 | 3199-Other miscellaneous condensing system problems | D1-Forced - Immediate | 100-Fossil-Steam
3199 | Other miscellaneous condensing system problems | Balance of Plant | Condensing System | D1 | Forced - Immediate | 2014 | Coal | CC | 100 | Fossil-Steam | RFC | Summer | 75.8333 | 10 | 1 | 1 | 3199-Other miscellaneous condensing system problems | D1-Forced - Immediate | 100-Fossil-Steam
3199 | Other miscellaneous condensing system problems | Balance of Plant | Condensing System | D1 | Forced - Immediate | 2014 | Coal | CC | 100 | Fossil-Steam | WECC | Winter | 7.3 | 1.5 | 1 | 1 | 3199-Other miscellaneous condensing system problems | D1-Forced - Immediate | 100-Fossil-Steam
3199 | Other miscellaneous condensing system problems | Balance of Plant | Condensing System | D1 | Forced - Immediate | 2014 | Coal | CC | 100 | Fossil-Steam | WECC | Winter | 50.3333 | 2 | 1 | 1 | 3199-Other miscellaneous condensing system problems | D1-Forced - Immediate | 100-Fossil-Steam
3199 | Other miscellaneous condensing system problems | Balance of Plant | Condensing System | D1 | Forced - Immediate | 2014 | Coal | CC | 100 | Fossil-Steam | SERC | Winter | 1214.8332 | 197 | 1 | 1 | 3199-Other miscellaneous condensing system problems | D1-Forced - Immediate | 100-Fossil-Steam
3199 | Other miscellaneous condensing system problems | Balance of Plant | Condensing System | D1 | Forced - Immediate | 2014 | Gas | GG | 100 | Fossil-Steam | SERC | Summer | 67380.6 | 61 | 1 | 1 | 3199-Other miscellaneous condensing system problems | D1-Forced - Immediate | 100-Fossil-Steam
3199 | Other miscellaneous condensing system problems | Balance of Plant | Condensing System | U1 | Forced - Immediate | 2014 | Coal | CC | 100 | Fossil-Steam | NPCC | Off-Peak | 1342.8 | 108 | 1 | 1 | 3199-Other miscellaneous condensing system problems | U1-Forced - Immediate | 100-Fossil-Steam
3199 | Other miscellaneous condensing system problems | Balance of Plant | Condensing System | D1 | Forced - Immediate | 2014 | Coal | CC | 100 | Fossil-Steam | WECC | Off-Peak | 53.7333 | 26 | 1 | 1 | 3199-Other miscellaneous condensing system problems | D1-Forced - Immediate | 100-Fossil-Steam
3199 | Other miscellaneous condensing system problems | Balance of Plant | Condensing System | D1 | Forced - Immediate | 2014 | Coal | CC | 100 | Fossil-Steam | RFC | Off-Peak | 736.736 | 11.04 | 1 | 1 | 3199-Other miscellaneous condensing system problems | D1-Forced - Immediate | 100-Fossil-Steam
3199 | Other miscellaneous condensing system problems | Balance of Plant | Condensing System | D1 | Forced - Immediate | 2014 | Gas | GG | 100 | Fossil-Steam | SERC | Off-Peak | 50302.9 | 41 | 1 | 1 | 3199-Other miscellaneous condensing system problems | D1-Forced - Immediate | 100-Fossil-Steam
3199 | Other miscellaneous condensing system problems | Balance of Plant | Condensing System | D1 | Forced - Immediate | 2014 | Gas | GG | 100 | Fossil-Steam | SERC | Summer | 1054.1666 | 46 | 1 | 1 | 3199-Other miscellaneous condensing system problems | D1-Forced - Immediate | 100-Fossil-Steam
3199 | Other miscellaneous condensing system problems | Balance of Plant | Condensing System | D1 | Forced - Immediate | 2014 | Coal | CC | 100 | Fossil-Steam | RFC | Off-Peak | 105 | 30 | 1 | 1 | 3199-Other miscellaneous condensing system problems | D1-Forced - Immediate | 100-Fossil-Steam
3199 | Other miscellaneous condensing system problems | Balance of Plant | Condensing System | D1 | Forced - Immediate | 2014 | Coal | CC | 100 | Fossil-Steam | WECC | Off-Peak | 450.6667 | 26 | 1 | 1 | 3199-Other miscellaneous condensing system problems | D1-Forced - Immediate | 100-Fossil-Steam
3199 | Other miscellaneous condensing system problems | Balance of Plant | Condensing System | D1 | Forced - Immediate | 2014 | Gas | GG | 100 | Fossil-Steam | WECC | Off-Peak | 848 | 106 | 1 | 1 | 3199-Other miscellaneous condensing system problems | D1-Forced - Immediate | 100-Fossil-Steam
3199 | Other miscellaneous condensing system problems | Balance of Plant | Condensing System | D1 | Forced - Immediate | 2014 | Coal | CC | 100 | Fossil-Steam | RFC | Off-Peak | 9427.4164 | 415 | 1 | 1 | 3199-Other miscellaneous condensing system problems | D1-Forced - Immediate | 100-Fossil-Steam
3199 | Other miscellaneous condensing system problems | Balance of Plant | Condensing System | D1 | Forced - Immediate | 2014 | Coal | CC | 100 | Fossil-Steam | SERC | Winter | 3989.9999 | 252 | 1 | 1 | 3199-Other miscellaneous condensing system problems | D1-Forced - Immediate | 100-Fossil-Steam
3199 | Other miscellaneous condensing system problems | Balance of Plant | Condensing System | D1 | Forced - Immediate | 2014 | Coal | CC | 100 | Fossil-Steam | MRO | Off-Peak | 110 | 10 | 1 | 1 | 3199-Other miscellaneous condensing system problems | D1-Forced - Immediate | 100-Fossil-Steam
3199 | Other miscellaneous condensing system problems | Balance of Plant | Condensing System | D1 | Forced - Immediate | 2014 | Coal | CC | 100 | Fossil-Steam | NPCC | Off-Peak | 189.2666 | 68 | 1 | 1 | 3199-Other miscellaneous condensing system problems | D1-Forced - Immediate | 100-Fossil-Steam
3199 | Other miscellaneous condensing system problems | Balance of Plant | Condensing System | D1 | Forced - Immediate | 2014 | Coal | CC | 100 | Fossil-Steam | RFC | Off-Peak | 585.4333 | 91 | 1 | 1 | 3199-Other miscellaneous condensing system problems | D1-Forced - Immediate | 100-Fossil-Steam
3199 | Other miscellaneous condensing system problems | Balance of Plant | Condensing System | D1 | Forced - Immediate | 2014 | Coal | CC | 100 | Fossil-Steam | RFC | Off-Peak | 765.912 | 9.87 | 1 | 1 | 3199-Other miscellaneous condensing system problems | D1-Forced - Immediate | 100-Fossil-Steam
3199 | Other miscellaneous condensing system problems | Balance of Plant | Condensing System | D1 | Forced - Immediate | 2014 | Coal | CC | 100 | Fossil-Steam | RFC | Off-Peak | 3657.5 | 770 | 1 | 1 | 3199-Other miscellaneous condensing system problems | D1-Forced - Immediate | 100-Fossil-Steam
3199 | Other miscellaneous condensing system problems | Balance of Plant | Condensing System | D1 | Forced - Immediate | 2014 | Coal | CC | 100 | Fossil-Steam | MRO | Summer | 58.6667 | 22 | 1 | 1 | 3199-Other miscellaneous condensing system problems | D1-Forced - Immediate | 100-Fossil-Steam
3199 | Other miscellaneous condensing system problems | Balance of Plant | Condensing System | D1 | Forced - Immediate | 2014 | Coal | CC | 100 | Fossil-Steam | RFC | Summer | 198.3 | 6 | 1 | 1 | 3199-Other miscellaneous condensing system problems | D1-Forced - Immediate | 100-Fossil-Steam
3199 | Other miscellaneous condensing system problems | Balance of Plant | Condensing System | D1 | Forced - Immediate | 2014 | Coal | CC | 100 | Fossil-Steam | RFC | Off-Peak | 83.4166 | 91 | 1 | 1 | 3199-Other miscellaneous condensing system problems | D1-Forced - Immediate | 100-Fossil-Steam
3199 | Other miscellaneous condensing system problems | Balance of Plant | Condensing System | D1 | Forced - Immediate | 2014 | Coal | CC | 100 | Fossil-Steam | RFC | Off-Peak | 91 | 91 | 1 | 1 | 3199-Other miscellaneous condensing system problems | D1-Forced - Immediate | 100-Fossil-Steam
3199 | Other miscellaneous condensing system problems | Balance of Plant | Condensing System | D1 | Forced - Immediate | 2014 | Coal | CC | 100 | Fossil-Steam | MRO | Summer | 82.25 | 35 | 1 | 1 | 3199-Other miscellaneous condensing system problems | D1-Forced - Immediate | 100-Fossil-Steam
3199 | Other miscellaneous condensing system problems | Balance of Plant | Condensing System | D1 | Forced - Immediate | 2014 | Coal | CC | 100 | Fossil-Steam | MRO | Summer | 2814.5833 | 25 | 1 | 1 | 3199-Other miscellaneous condensing system problems | D1-Forced - Immediate | 100-Fossil-Steam
3199 | Other miscellaneous condensing system problems | Balance of Plant | Condensing System | D1 | Forced - Immediate | 2014 | Coal | CC | 100 | Fossil-Steam | SERC | Summer | 3595.9 | 0.7 | 1 | 1 | 3199-Other miscellaneous condensing system problems | D1-Forced - Immediate | 100-Fossil-Steam
3199 | Other miscellaneous condensing system problems | Balance of Plant | Condensing System | D1 | Forced - Immediate | 2014 | Coal | LI | 100 | Fossil-Steam | TRE | Off-Peak | 1149.3357 | 281.47 | 1 | 1 | 3199-Other miscellaneous condensing system problems | D1-Forced - Immediate | 100-Fossil-Steam
3199 | Other miscellaneous condensing system problems | Balance of Plant | Condensing System | D1 | Forced - Immediate | 2014 | Gas | GG | 100 | Fossil-Steam | NPCC | Summer | 5 | 20 | 1 | 1 | 3199-Other miscellaneous condensing system problems | D1-Forced - Immediate | 100-Fossil-Steam
3199 | Other miscellaneous condensing system problems | Balance of Plant | Condensing System | D1 | Forced - Immediate | 2014 | Gas | GG | 100 | Fossil-Steam | SERC | Summer | 19003.5333 | 61 | 1 | 1 | 3199-Other miscellaneous condensing system problems | D1-Forced - Immediate | 100-Fossil-Steam
3199 | Other miscellaneous condensing system problems | Balance of Plant | Condensing System | D2 | Forced - Delayed | 2014 | Nuclear | NU | 200 | Nuclear | MRO | Off-Peak | 259324.7999 | 288 | 1 | 1 | 3199-Other miscellaneous condensing system problems | D2-Forced - Delayed | 200-Nuclear
3199 | Other miscellaneous condensing system problems | Balance of Plant | Condensing System | D1 | Forced - Immediate | 2014 | Geothermal | GE | 830 | Geothermal | WECC | Summer | 9.1 | 21 | 1 | 1 | 3199-Other miscellaneous condensing system problems | D1-Forced - Immediate | 830-Geothermal
3199 | Other miscellaneous condensing system problems | Balance of Plant | Condensing System | D1 | Forced - Immediate | 2014 | NULL | NULL | 850 | Combined Cycle Block | RFC | Off-Peak | NULL | NULL | 1 | 1 | 3199-Other miscellaneous condensing system problems | D1-Forced - Immediate | 850-Combined Cycle Block
3199 | Other miscellaneous condensing system problems | Balance of Plant | Condensing System | D1 | Forced - Immediate | 2014 | Gas | GG | 850 | Combined Cycle Block | SERC | Summer | 4.7763 | 12.46 | 1 | 1 | 3199-Other miscellaneous condensing system problems | D1-Forced - Immediate | 850-Combined Cycle Block
3199 | Other miscellaneous condensing system problems | Balance of Plant | Condensing System | D1 | Forced - Immediate | 2014 | Gas | GG | 850 | Combined Cycle Block | SERC | Summer | 59.6619 | 77.82 | 1 | 1 | 3199-Other miscellaneous condensing system problems | D1-Forced - Immediate | 850-Combined Cycle Block
3199 | Other miscellaneous condensing system problems | Balance of Plant | Condensing System | U1 | Forced - Immediate | 2014 | NULL | NULL | 850 | Combined Cycle Block | RFC | Off-Peak | NULL | NULL | 1 | 1 | 3199-Other miscellaneous condensing system problems | U1-Forced - Immediate | 850-Combined Cycle Block
3199 | Other miscellaneous condensing system problems | Balance of Plant | Condensing System | U1 | Forced - Immediate | 2014 | Gas | GG | 851 | CC GT units | TRE | Off-Peak | 158.6666 | 85 | 2 | 2 | 3199-Other miscellaneous condensing system problems | U1-Forced - Immediate | 851-CC GT units
3199 | Other miscellaneous condensing system problems | Balance of Plant | Condensing System | U1 | Forced - Immediate | 2014 | Waste Heat | WH | 852 | CC steam units | TRE | Off-Peak | 1015 | 290 | 1 | 1 | 3199-Other miscellaneous condensing system problems | U1-Forced - Immediate | 852-CC steam units
3199 | Other miscellaneous condensing system problems | Balance of Plant | Condensing System | U1 | Forced - Immediate | 2014 | Waste Heat | WH | 852 | CC steam units | TRE | Off-Peak | 195.9999 | 105 | 1 | 1 | 3199-Other miscellaneous condensing system problems | U1-Forced - Immediate | 852-CC steam units
3199 | Other miscellaneous condensing system problems | Balance of Plant | Condensing System | U1 | Forced - Immediate | 2014 | Waste Heat | WH | 852 | CC steam units | TRE | Off-Peak | 344.4 | 328 | 1 | 1 | 3199-Other miscellaneous condensing system problems | U1-Forced - Immediate | 852-CC steam units
3210 | Circulating water pumps | Balance of Plant | Circulating Water Systems | D1 | Forced - Immediate | 2014 | Coal | CC | 100 | Fossil-Steam | WECC | Off-Peak | 24.8 | 24 | 1 | 1 | 3210-Circulating water pumps | D1-Forced - Immediate | 100-Fossil-Steam
3210 | Circulating water pumps | Balance of Plant | Circulating Water Systems | D1 | Forced - Immediate | 2014 | Coal | CC | 100 | Fossil-Steam | WECC | Off-Peak | 29.6 | 24 | 1 | 1 | 3210-Circulating water pumps | D1-Forced - Immediate | 100-Fossil-Steam
3210 | Circulating water pumps | Balance of Plant | Circulating Water Systems | D1 | Forced - Immediate | 2014 | Coal | CC | 100 | Fossil-Steam | SERC | Off-Peak | 34.2833 | 17 | 1 | 1 | 3210-Circulating water pumps | D1-Forced - Immediate | 100-Fossil-Steam
3210 | Circulating water pumps | Balance of Plant | Circulating Water Systems | D1 | Forced - Immediate | 2014 | Coal | CC | 100 | Fossil-Steam | WECC | Off-Peak | 84.9 | 18 | 1 | 1 | 3210-Circulating water pumps | D1-Forced - Immediate | 100-Fossil-Steam
3210 | Circulating water pumps | Balance of Plant | Circulating Water Systems | D1 | Forced - Immediate | 2014 | Coal | CC | 100 | Fossil-Steam | MRO | Off-Peak | 153.3333 | 115 | 1 | 1 | 3210-Circulating water pumps | D1-Forced - Immediate | 100-Fossil-Steam
3210 | Circulating water pumps | Balance of Plant | Circulating Water Systems | D1 | Forced - Immediate | 2014 | Coal | CC | 100 | Fossil-Steam | WECC | Off-Peak | 316.9333 | 2 | 1 | 1 | 3210-Circulating water pumps | D1-Forced - Immediate | 100-Fossil-Steam
3210 | Circulating water pumps | Balance of Plant | Circulating Water Systems | D1 | Forced - Immediate | 2014 | Coal | CC | 100 | Fossil-Steam | NPCC | Off-Peak | 1123.5 | 210 | 1 | 1 | 3210-Circulating water pumps | D1-Forced - Immediate | 100-Fossil-Steam
3210 | Circulating water pumps | Balance of Plant | Circulating Water Systems | D1 | Forced - Immediate | 2014 | Coal | CC | 100 | Fossil-Steam | RFC | Off-Peak | 6138.6666 | 320 | 1 | 1 | 3210-Circulating water pumps | D1-Forced - Immediate | 100-Fossil-Steam
3210 | Circulating water pumps | Balance of Plant | Circulating Water Systems | D1 | Forced - Immediate | 2014 | Coal | CC | 100 | Fossil-Steam | SERC | Off-Peak | 11975.6666 | 148 | 1 | 1 | 3210-Circulating water pumps | D1-Forced - Immediate | 100-Fossil-Steam
3210 | Circulating water pumps | Balance of Plant | Circulating Water Systems | D1 | Forced - Immediate | 2014 | Coal | CC | 100 | Fossil-Steam | RFC | Summer | 16.78 | 8.39 | 1 | 1 | 3210-Circulating water pumps | D1-Forced - Immediate | 100-Fossil-Steam
3210 | Circulating water pumps | Balance of Plant | Circulating Water Systems | D1 | Forced - Immediate | 2014 | Coal | CC | 100 | Fossil-Steam | WECC | Summer | 52.1333 | 34 | 1 | 1 | 3210-Circulating water pumps | D1-Forced - Immediate | 100-Fossil-Steam
3210 | Circulating water pumps | Balance of Plant | Circulating Water Systems | D1 | Forced - Immediate | 2014 | Coal | CC | 100 | Fossil-Steam | RFC | Summer | 182.7438 | 19.27 | 1 | 1 | 3210-Circulating water pumps | D1-Forced - Immediate | 100-Fossil-Steam
3210 | Circulating water pumps | Balance of Plant | Circulating Water Systems | D1 | Forced - Immediate | 2014 | Coal | CC | 100 | Fossil-Steam | WECC | Summer | 1254 | 228 | 1 | 1 | 3210-Circulating water pumps | D1-Forced - Immediate | 100-Fossil-Steam
3210 | Circulating water pumps | Balance of Plant | Circulating Water Systems | D1 | Forced - Immediate | 2014 | Coal | CC | 100 | Fossil-Steam | MRO | Summer | 18173.25 | 45 | 1 | 1 | 3210-Circulating water pumps | D1-Forced - Immediate | 100-Fossil-Steam
3210 | Circulating water pumps | Balance of Plant | Circulating Water Systems | D1 | Forced - Immediate | 2014 | Coal | CC | 100 | Fossil-Steam | SERC | Winter | 125.0666 | 112 | 1 | 1 | 3210-Circulating water pumps | D1-Forced - Immediate | 100-Fossil-Steam
3210 | Circulating water pumps | Balance of Plant | Circulating Water Systems | D1 | Forced - Immediate | 2014 | Coal | CC | 100 | Fossil-Steam | SERC | Winter | 2548.1333 | 29 | 1 | 1 | 3210-Circulating water pumps | D1-Forced - Immediate | 100-Fossil-Steam
3210 | Circulating water pumps | Balance of Plant | Circulating Water Systems | D1 | Forced - Immediate | 2014 | Coal | LI | 100 | Fossil-Steam | MRO | Winter | 1922.7666 | 74 | 1 | 1 | 3210-Circulating water pumps | D1-Forced - Immediate | 100-Fossil-Steam
3210 | Circulating water pumps | Balance of Plant | Circulating Water Systems | D1 | Forced - Immediate | 2014 | Gas | GG | 100 | Fossil-Steam | SERC | Off-Peak | 17551.6 | 33 | 1 | 1 | 3210-Circulating water pumps | D1-Forced - Immediate | 100-Fossil-Steam
3210 | Circulating water pumps | Balance of Plant | Circulating Water Systems | D1 | Forced - Immediate | 2014 | Gas | GG | 100 | Fossil-Steam | SERC | Off-Peak | 24166.2333 | 53 | 1 | 1 | 3210-Circulating water pumps | D1-Forced - Immediate | 100-Fossil-Steam
3210 | Circulating water pumps | Balance of Plant | Circulating Water Systems | D1 | Forced - Immediate | 2014 | Gas | GG | 100 | Fossil-Steam | NPCC | Summer | 1125.6 | 168 | 1 | 1 | 3210-Circulating water pumps | D1-Forced - Immediate | 100-Fossil-Steam
3210 | Circulating water pumps | Balance of Plant | Circulating Water Systems | D2 | Forced - Delayed | 2014 | Coal | CC | 100 | Fossil-Steam | MRO | Winter | 280.6667 | 10 | 1 | 1 | 3210-Circulating water pumps | D2-Forced - Delayed | 100-Fossil-Steam
3210 | Circulating water pumps | Balance of Plant | Circulating Water Systems | D2 | Forced - Delayed | 2014 | Coal | CC | 100 | Fossil-Steam | RFC | Winter | 912 | 30.4 | 1 | 1 | 3210-Circulating water pumps | D2-Forced - Delayed | 100-Fossil-Steam
3210 | Circulating water pumps | Balance of Plant | Circulating Water Systems | D2 | Forced - Delayed | 2014 | Coal | LI | 100 | Fossil-Steam | MRO | Off-Peak | 1569.8667 | 29 | 1 | 1 | 3210-Circulating water pumps | D2-Forced - Delayed | 100-Fossil-Steam
3210 | Circulating water pumps | Balance of Plant | Circulating Water Systems | D3 | Forced - Postponed | 2014 | Coal | CC | 100 | Fossil-Steam | SERC | Off-Peak | 1230.7166 | 77 | 1 | 1 | 3210-Circulating water pumps | D3-Forced - Postponed | 100-Fossil-Steam
3210 | Circulating water pumps | Balance of Plant | Circulating Water Systems | D3 | Forced - Postponed | 2014 | Coal | CC | 100 | Fossil-Steam | SERC | Off-Peak | 1294.65 | 81 | 1 | 1 | 3210-Circulating water pumps | D3-Forced - Postponed | 100-Fossil-Steam
3210 | Circulating water pumps | Balance of Plant | Circulating Water Systems | U1 | Forced - Immediate | 2014 | Coal | CC | 100 | Fossil-Steam | MRO | Off-Peak | 3217.5 | 650 | 1 | 1 | 3210-Circulating water pumps | U1-Forced - Immediate | 100-Fossil-Steam
3210 | Circulating water pumps | Balance of Plant | Circulating Water Systems | U1 | Forced - Immediate | 2014 | Coal | CC | 100 | Fossil-Steam | RFC | Winter | 230 | 200 | 1 | 1 | 3210-Circulating water pumps | U1-Forced - Immediate | 100-Fossil-Steam
3210 | Circulating water pumps | Balance of Plant | Circulating Water Systems | D1 | Forced - Immediate | 2014 | Coal | CC | 100 | Fossil-Steam | WECC | Off-Peak | 29.8332 | 358 | 1 | 1 | 3210-Circulating water pumps | D1-Forced - Immediate | 100-Fossil-Steam
3210 | Circulating water pumps | Balance of Plant | Circulating Water Systems | D1 | Forced - Immediate | 2014 | Coal | CC | 100 | Fossil-Steam | SERC | Off-Peak | 280.25 | 57 | 1 | 1 | 3210-Circulating water pumps | D1-Forced - Immediate | 100-Fossil-Steam
3210 | Circulating water pumps | Balance of Plant | Circulating Water Systems | D1 | Forced - Immediate | 2014 | Coal | CC | 100 | Fossil-Steam | WECC | Off-Peak | 325.5 | 186 | 1 | 1 | 3210-Circulating water pumps | D1-Forced - Immediate | 100-Fossil-Steam
3210 | Circulating water pumps | Balance of Plant | Circulating Water Systems | D1 | Forced - Immediate | 2014 | Coal | CC | 100 | Fossil-Steam | WECC | Off-Peak | 575.6 | 24 | 1 | 4 | 3210-Circulating water pumps | D1-Forced - Immediate | 100-Fossil-Steam
3210 | Circulating water pumps | Balance of Plant | Circulating Water Systems | D1 | Forced - Immediate | 2014 | Coal | CC | 100 | Fossil-Steam | SERC | Off-Peak | 52056.3333 | 205 | 1 | 1 | 3210-Circulating water pumps | D1-Forced - Immediate | 100-Fossil-Steam
3210 | Circulating water pumps | Balance of Plant | Circulating Water Systems | D1 | Forced - Immediate | 2014 | Coal | CC | 100 | Fossil-Steam | RFC | Summer | 35.52 | 11.84 | 1 | 1 | 3210-Circulating water pumps | D1-Forced - Immediate | 100-Fossil-Steam
3210 | Circulating water pumps | Balance of Plant | Circulating Water Systems | D1 | Forced - Immediate | 2014 | Coal | CC | 100 | Fossil-Steam | RFC | Summer | 65.3333 | 8 | 1 | 1 | 3210-Circulating water pumps | D1-Forced - Immediate | 100-Fossil-Steam
3210 | Circulating water pumps | Balance of Plant | Circulating Water Systems | D1 | Forced - Immediate | 2014 | Coal | CC | 100 | Fossil-Steam | RFC | Summer | 157.9675 | 220.42 | 1 | 1 | 3210-Circulating water pumps | D1-Forced - Immediate | 100-Fossil-Steam
3210 | Circulating water pumps | Balance of Plant | Circulating Water Systems | D1 | Forced - Immediate | 2014 | Coal | CC | 100 | Fossil-Steam | WECC | Summer | 361.2 | 24 | 1 | 1 | 3210-Circulating water pumps | D1-Forced - Immediate | 100-Fossil-Steam
3210 | Circulating water pumps | Balance of Plant | Circulating Water Systems | D1 | Forced - Immediate | 2014 | Coal | CC | 100 | Fossil-Steam | WECC | Summer | 14208.1998 | 228 | 1 | 1 | 3210-Circulating water pumps | D1-Forced - Immediate | 100-Fossil-Steam
3210 | Circulating water pumps | Balance of Plant | Circulating Water Systems | D1 | Forced - Immediate | 2014 | Coal | LI | 100 | Fossil-Steam | MRO | Off-Peak | 4472 | 60 | 1 | 1 | 3210-Circulating water pumps | D1-Forced - Immediate | 100-Fossil-Steam
3210 | Circulating water pumps | Balance of Plant | Circulating Water Systems | D1 | Forced - Immediate | 2014 | Coal | LI | 100 | Fossil-Steam | MRO | Off-Peak | 309077.4999 | 150 | 1 | 1 | 3210-Circulating water pumps | D1-Forced - Immediate | 100-Fossil-Steam
3210 | Circulating water pumps | Balance of Plant | Circulating Water Systems | D1 | Forced - Immediate | 2014 | Gas | GG | 100 | Fossil-Steam | SERC | Off-Peak | 13157.4333 | 62 | 1 | 1 | 3210-Circulating water pumps | D1-Forced - Immediate | 100-Fossil-Steam
3210 | Circulating water pumps | Balance of Plant | Circulating Water Systems | D1 | Forced - Immediate | 2014 | Gas | GG | 100 | Fossil-Steam | SERC | Off-Peak | 136896 | 184 | 1 | 1 | 3210-Circulating water pumps | D1-Forced - Immediate | 100-Fossil-Steam
3210 | Circulating water pumps | Balance of Plant | Circulating Water Systems | D3 | Forced - Postponed | 2014 | Coal | CC | 100 | Fossil-Steam | SERC | Summer | 18069.3333 | 112 | 1 | 1 | 3210-Circulating water pumps | D3-Forced - Postponed | 100-Fossil-Steam
3210 | Circulating water pumps | Balance of Plant | Circulating Water Systems | U1 | Forced - Immediate | 2014 | Coal | CC | 100 | Fossil-Steam | WECC | Summer | 1263.8498 | 471 | 1 | 1 | 3210-Circulating water pumps | U1-Forced - Immediate | 100-Fossil-Steam
3210 | Circulating water pumps | Balance of Plant | Circulating Water Systems | D1 | Forced - Immediate | 2014 | Coal | CC | 100 | Fossil-Steam | SERC | Off-Peak | 196.65 | 27 | 1 | 1 | 3210-Circulating water pumps | D1-Forced - Immediate | 100-Fossil-Steam
3210 | Circulating water pumps | Balance of Plant | Circulating Water Systems | D1 | Forced - Immediate | 2014 | Coal | CC | 100 | Fossil-Steam | WECC | Off-Peak | 202.8 | 24 | 1 | 1 | 3210-Circulating water pumps | D1-Forced - Immediate | 100-Fossil-Steam
3210 | Circulating water pumps | Balance of Plant | Circulating Water Systems | D1 | Forced - Immediate | 2014 | Coal | CC | 100 | Fossil-Steam | WECC | Off-Peak | 235.6 | 24 | 1 | 1 | 3210-Circulating water pumps | D1-Forced - Immediate | 100-Fossil-Steam
3210 | Circulating water pumps | Balance of Plant | Circulating Water Systems | D1 | Forced - Immediate | 2014 | Coal | CC | 100 | Fossil-Steam | WECC | Off-Peak | 4456.6666 | 70 | 1 | 1 | 3210-Circulating water pumps | D1-Forced - Immediate | 100-Fossil-Steam
3210 | Circulating water pumps | Balance of Plant | Circulating Water Systems | D1 | Forced - Immediate | 2014 | Coal | CC | 100 | Fossil-Steam | RFC | Summer | 26.18 | 13.09 | 1 | 1 | 3210-Circulating water pumps | D1-Forced - Immediate | 100-Fossil-Steam
3210 | Circulating water pumps | Balance of Plant | Circulating Water Systems | D1 | Forced - Immediate | 2014 | Coal | CC | 100 | Fossil-Steam | RFC | Summer | 36.45 | 12.15 | 1 | 1 | 3210-Circulating water pumps | D1-Forced - Immediate | 100-Fossil-Steam
3210 | Circulating water pumps | Balance of Plant | Circulating Water Systems | D1 | Forced - Immediate | 2014 | Coal | CC | 100 | Fossil-Steam | SERC | Summer | 36.75 | 63 | 1 | 1 | 3210-Circulating water pumps | D1-Forced - Immediate | 100-Fossil-Steam
3210 | Circulating water pumps | Balance of Plant | Circulating Water Systems | D1 | Forced - Immediate | 2014 | Coal | CC | 100 | Fossil-Steam | RFC | Summer | 45.9167 | 5 | 1 | 1 | 3210-Circulating water pumps | D1-Forced - Immediate | 100-Fossil-Steam
3210 | Circulating water pumps | Balance of Plant | Circulating Water Systems | D1 | Forced - Immediate | 2014 | Coal | CC | 100 | Fossil-Steam | RFC | Summer | 457.4353 | 22.46 | 1 | 1 | 3210-Circulating water pumps | D1-Forced - Immediate | 100-Fossil-Steam
3210 | Circulating water pumps | Balance of Plant | Circulating Water Systems | D1 | Forced - Immediate | 2014 | Coal | CC | 100 | Fossil-Steam | WECC | Summer | 1234.9998 | 228 | 1 | 1 | 3210-Circulating water pumps | D1-Forced - Immediate | 100-Fossil-Steam
3210 | Circulating water pumps | Balance of Plant | Circulating Water Systems | D1 | Forced - Immediate | 2014 | Coal | CC | 100 | Fossil-Steam | RFC | Summer | 3218.6664 | 340 | 1 | 1 | 3210-Circulating water pumps | D1-Forced - Immediate | 100-Fossil-Steam
3210 | Circulating water pumps | Balance of Plant | Circulating Water Systems | D1 | Forced - Immediate | 2014 | Coal | CC | 100 | Fossil-Steam | SERC | Winter | 7310 | 68 | 1 | 1 | 3210-Circulating water pumps | D1-Forced - Immediate | 100-Fossil-Steam
3210 | Circulating water pumps | Balance of Plant | Circulating Water Systems | D1 | Forced - Immediate | 2014 | Gas | GG | 100 | Fossil-Steam | TRE | Off-Peak | 65677.2999 | 78 | 1 | 1 | 3210-Circulating water pumps | D1-Forced - Immediate | 100-Fossil-Steam
3210 | Circulating water pumps | Balance of Plant | Circulating Water Systems | D1 | Forced - Immediate | 2014 | Gas | GG | 100 | Fossil-Steam | SERC | Off-Peak | 130523.0833 | 115 | 1 | 1 | 3210-Circulating water pumps | D1-Forced - Immediate | 100-Fossil-Steam
3210 | Circulating water pumps | Balance of Plant | Circulating Water Systems | D1 | Forced - Immediate | 2014 | Gas | GG | 100 | Fossil-Steam | WECC | Summer | 29937.2166 | 31 | 1 | 1 | 3210-Circulating water pumps | D1-Forced - Immediate | 100-Fossil-Steam
3210 | Circulating water pumps | Balance of Plant | Circulating Water Systems | D1 | Forced - Immediate | 2014 | Gas | GG | 100 | Fossil-Steam | SERC | Summer | 286572 | 167 | 1 | 1 | 3210-Circulating water pumps | D1-Forced - Immediate | 100-Fossil-Steam
3210 | Circulating water pumps | Balance of Plant | Circulating Water Systems | D1 | Forced - Immediate | 2014 | Other | WD | 100 | Fossil-Steam | NPCC | Off-Peak | 3783.24 | 11.3 | 1 | 1 | 3210-Circulating water pumps | D1-Forced - Immediate | 100-Fossil-Steam
3210 | Circulating water pumps | Balance of Plant | Circulating Water Systems | D2 | Forced - Delayed | 2014 | Coal | CC | 100 | Fossil-Steam | RFC | Winter | 183 | 18.3 | 1 | 1 | 3210-Circulating water pumps | D2-Forced - Delayed | 100-Fossil-Steam
3210 | Circulating water pumps | Balance of Plant | Circulating Water Systems | D3 | Forced - Postponed | 2014 | Coal | CC | 100 | Fossil-Steam | SERC | Off-Peak | 7082.4666 | 92 | 1 | 1 | 3210-Circulating water pumps | D3-Forced - Postponed | 100-Fossil-Steam
3210 | Circulating water pumps | Balance of Plant | Circulating Water Systems | U1 | Forced - Immediate | 2014 | Gas | GG | 100 | Fossil-Steam | MRO | Summer | 3050.25 | 147 | 1 | 1 | 3210-Circulating water pumps | U1-Forced - Immediate | 100-Fossil-Steam
3210 | Circulating water pumps | Balance of Plant | Circulating Water Systems | U1 | Forced - Immediate | 2014 | Oil | OO | 100 | Fossil-Steam | NPCC | Summer | 8456.4 | 972 | 1 | 1 | 3210-Circulating water pumps | U1-Forced - Immediate | 100-Fossil-Steam
3210 | Circulating water pumps | Balance of Plant | Circulating Water Systems | U3 | Forced - Postponed | 2014 | Coal | CC | 100 | Fossil-Steam | MRO | Off-Peak | 25246.25 | 475 | 1 | 1 | 3210-Circulating water pumps | U3-Forced - Postponed | 100-Fossil-Steam
3210 | Circulating water pumps | Balance of Plant | Circulating Water Systems | D1 | Forced - Immediate | 2014 | Coal | CC | 100 | Fossil-Steam | WECC | Off-Peak | 31 | 5 | 1 | 1 | 3210-Circulating water pumps | D1-Forced - Immediate | 100-Fossil-Steam
3210 | Circulating water pumps | Balance of Plant | Circulating Water Systems | D1 | Forced - Immediate | 2014 | Coal | CC | 100 | Fossil-Steam | WECC | Off-Peak | 213 | 3 | 1 | 1 | 3210-Circulating water pumps | D1-Forced - Immediate | 100-Fossil-Steam
3210 | Circulating water pumps | Balance of Plant | Circulating Water Systems | D1 | Forced - Immediate | 2014 | Coal | CC | 100 | Fossil-Steam | SERC | Off-Peak | 426.8333 | 26 | 1 | 1 | 3210-Circulating water pumps | D1-Forced - Immediate | 100-Fossil-Steam
3210 | Circulating water pumps | Balance of Plant | Circulating Water Systems | D1 | Forced - Immediate | 2014 | Coal | CC | 100 | Fossil-Steam | SERC | Off-Peak | 1327.4667 | 38 | 1 | 1 | 3210-Circulating water pumps | D1-Forced - Immediate | 100-Fossil-Steam
3210 | Circulating water pumps | Balance of Plant | Circulating Water Systems | D1 | Forced - Immediate | 2014 | Coal | CC | 100 | Fossil-Steam | RFC | Summer | 19.6 | 9.8 | 1 | 1 | 3210-Circulating water pumps | D1-Forced - Immediate | 100-Fossil-Steam
3210 | Circulating water pumps | Balance of Plant | Circulating Water Systems | D1 | Forced - Immediate | 2014 | Coal | CC | 100 | Fossil-Steam | RFC | Summer | 23.36 | 11.68 | 1 | 2 | 3210-Circulating water pumps | D1-Forced - Immediate | 100-Fossil-Steam
3210 | Circulating water pumps | Balance of Plant | Circulating Water Systems | D1 | Forced - Immediate | 2014 | Coal | CC | 100 | Fossil-Steam | RFC | Summer | 27.871 | 5.93 | 1 | 1 | 3210-Circulating water pumps | D1-Forced - Immediate | 100-Fossil-Steam
3210 | Circulating water pumps | Balance of Plant | Circulating Water Systems | D1 | Forced - Immediate | 2014 | Coal | CC | 100 | Fossil-Steam | SERC | Summer | 257.4 | 156 | 1 | 1 | 3210-Circulating water pumps | D1-Forced - Immediate | 100-Fossil-Steam
3210 | Circulating water pumps | Balance of Plant | Circulating Water Systems | D1 | Forced - Immediate | 2014 | Coal | CC | 100 | Fossil-Steam | MRO | Summer | 630 | 45 | 1 | 1 | 3210-Circulating water pumps | D1-Forced - Immediate | 100-Fossil-Steam
3210 | Circulating water pumps | Balance of Plant | Circulating Water Systems | D1 | Forced - Immediate | 2014 | Coal | CC | 100 | Fossil-Steam | RFC | Summer | 1463.4166 | 85 | 1 | 1 | 3210-Circulating water pumps | D1-Forced - Immediate | 100-Fossil-Steam
3210 | Circulating water pumps | Balance of Plant | Circulating Water Systems | D1 | Forced - Immediate | 2014 | Coal | CC | 100 | Fossil-Steam | RFC | Summer | 3889 | 30 | 1 | 1 | 3210-Circulating water pumps | D1-Forced - Immediate | 100-Fossil-Steam
3210 | Circulating water pumps | Balance of Plant | Circulating Water Systems | D1 | Forced - Immediate | 2014 | Coal | LI | 100 | Fossil-Steam | MRO | Off-Peak | 119.35 | 31 | 1 | 1 | 3210-Circulating water pumps | D1-Forced - Immediate | 100-Fossil-Steam
3210 | Circulating water pumps | Balance of Plant | Circulating Water Systems | D1 | Forced - Immediate | 2014 | Gas | GG | 100 | Fossil-Steam | MRO | Summer | 39256.4 | 34 | 1 | 1 | 3210-Circulating water pumps | D1-Forced - Immediate | 100-Fossil-Steam
3210 | Circulating water pumps | Balance of Plant | Circulating Water Systems | D1 | Forced - Immediate | 2014 | Gas | GG | 100 | Fossil-Steam | TRE | Winter | 45.9333 | 106 | 1 | 1 | 3210-Circulating water pumps | D1-Forced - Immediate | 100-Fossil-Steam
3210 | Circulating water pumps | Balance of Plant | Circulating Water Systems | D1 | Forced - Immediate | 2014 | Gas | GG | 100 | Fossil-Steam | WECC | Winter | 18675.15 | 157 | 1 | 1 | 3210-Circulating water pumps | D1-Forced - Immediate | 100-Fossil-Steam
3210 | Circulating water pumps | Balance of Plant | Circulating Water Systems | D2 | Forced - Delayed | 2014 | Coal | CC | 100 | Fossil-Steam | RFC | Summer | 279 | 4.5 | 1 | 1 | 3210-Circulating water pumps | D2-Forced - Delayed | 100-Fossil-Steam
3210 | Circulating water pumps | Balance of Plant | Circulating Water Systems | D2 | Forced - Delayed | 2014 | Coal | CC | 100 | Fossil-Steam | RFC | Winter | 466.2 | 12.6 | 1 | 1 | 3210-Circulating water pumps | D2-Forced - Delayed | 100-Fossil-Steam
3210 | Circulating water pumps | Balance of Plant | Circulating Water Systems | D2 | Forced - Delayed | 2014 | Coal | LI | 100 | Fossil-Steam | TRE | Summer | 190.2249 | 163.05 | 1 | 1 | 3210-Circulating water pumps | D2-Forced - Delayed | 100-Fossil-Steam
3210 | Circulating water pumps | Balance of Plant | Circulating Water Systems | D1 | Forced - Immediate | 2014 | Coal | CC | 100 | Fossil-Steam | WECC | Off-Peak | 13.8833 | 7 | 1 | 1 | 3210-Circulating water pumps | D1-Forced - Immediate | 100-Fossil-Steam
3210 | Circulating water pumps | Balance of Plant | Circulating Water Systems | D1 | Forced - Immediate | 2014 | Coal | CC | 100 | Fossil-Steam | RFC | Off-Peak | 96.6667 | 25 | 1 | 1 | 3210-Circulating water pumps | D1-Forced - Immediate | 100-Fossil-Steam
3210 | Circulating water pumps | Balance of Plant | Circulating Water Systems | D1 | Forced - Immediate | 2014 | Coal | CC | 100 | Fossil-Steam | SERC | Off-Peak | 137.6667 | 20 | 1 | 1 | 3210-Circulating water pumps | D1-Forced - Immediate | 100-Fossil-Steam
3210 | Circulating water pumps | Balance of Plant | Circulating Water Systems | D1 | Forced - Immediate | 2014 | Coal | CC | 100 | Fossil-Steam | MRO | Off-Peak | 154.1332 | 272 | 1 | 1 | 3210-Circulating water pumps | D1-Forced - Immediate | 100-Fossil-Steam
3210 | Circulating water pumps | Balance of Plant | Circulating Water Systems | D1 | Forced - Immediate | 2014 | Coal | CC | 100 | Fossil-Steam | WECC | Off-Peak | 174 | 24 | 1 | 1 | 3210-Circulating water pumps | D1-Forced - Immediate | 100-Fossil-Steam
3210 | Circulating water pumps | Balance of Plant | Circulating Water Systems | D1 | Forced - Immediate | 2014 | Coal | CC | 100 | Fossil-Steam | WECC | Off-Peak | 206.4 | 24 | 1 | 1 | 3210-Circulating water pumps | D1-Forced - Immediate | 100-Fossil-Steam
3210 | Circulating water pumps | Balance of Plant | Circulating Water Systems | D1 | Forced - Immediate | 2014 | Coal | CC | 100 | Fossil-Steam | WECC | Off-Peak | 216 | 24 | 1 | 1 | 3210-Circulating water pumps | D1-Forced - Immediate | 100-Fossil-Steam
3210 | Circulating water pumps | Balance of Plant | Circulating Water Systems | D1 | Forced - Immediate | 2014 | Coal | CC | 100 | Fossil-Steam | WECC | Off-Peak | 583.2 | 4 | 1 | 1 | 3210-Circulating water pumps | D1-Forced - Immediate | 100-Fossil-Steam
3210 | Circulating water pumps | Balance of Plant | Circulating Water Systems | D1 | Forced - Immediate | 2014 | Coal | CC | 100 | Fossil-Steam | WECC | Off-Peak | 683.6333 | 2 | 1 | 1 | 3210-Circulating water pumps | D1-Forced - Immediate | 100-Fossil-Steam
3210 | Circulating water pumps | Balance of Plant | Circulating Water Systems | D1 | Forced - Immediate | 2014 | Coal | CC | 100 | Fossil-Steam | SERC | Off-Peak | 4736.0667 | 38 | 1 | 1 | 3210-Circulating water pumps | D1-Forced - Immediate | 100-Fossil-Steam
3210 | Circulating water pumps | Balance of Plant | Circulating Water Systems | D1 | Forced - Immediate | 2014 | Coal | CC | 100 | Fossil-Steam | SERC | Summer | 20 | 24 | 1 | 1 | 3210-Circulating water pumps | D1-Forced - Immediate | 100-Fossil-Steam
3210 | Circulating water pumps | Balance of Plant | Circulating Water Systems | D1 | Forced - Immediate | 2014 | Coal | CC | 100 | Fossil-Steam | RFC | Summer | 31.4166 | 65 | 1 | 1 | 3210-Circulating water pumps | D1-Forced - Immediate | 100-Fossil-Steam
3210 | Circulating water pumps | Balance of Plant | Circulating Water Systems | D1 | Forced - Immediate | 2014 | Coal | CC | 100 | Fossil-Steam | RFC | Summer | 224 | 7 | 1 | 1 | 3210-Circulating water pumps | D1-Forced - Immediate | 100-Fossil-Steam
3210 | Circulating water pumps | Balance of Plant | Circulating Water Systems | D1 | Forced - Immediate | 2014 | Coal | CC | 100 | Fossil-Steam | RFC | Summer | 429.76 | 26.86 | 1 | 1 | 3210-Circulating water pumps | D1-Forced - Immediate | 100-Fossil-Steam
3210 | Circulating water pumps | Balance of Plant | Circulating Water Systems | D1 | Forced - Immediate | 2014 | Coal | CC | 100 | Fossil-Steam | WECC | Summer | 575.6 | 24 | 1 | 1 | 3210-Circulating water pumps | D1-Forced - Immediate | 100-Fossil-Steam
3210 | Circulating water pumps | Balance of Plant | Circulating Water Systems | D1 | Forced - Immediate | 2014 | Coal | CC | 100 | Fossil-Steam | SERC | Winter | 162 | 81 | 1 | 1 | 3210-Circulating water pumps | D1-Forced - Immediate | 100-Fossil-Steam
3210 | Circulating water pumps | Balance of Plant | Circulating Water Systems | D1 | Forced - Immediate | 2014 | Coal | CC | 100 | Fossil-Steam | RFC | Winter | 3129.1665 | 250 | 1 | 1 | 3210-Circulating water pumps | D1-Forced - Immediate | 100-Fossil-Steam
3210 | Circulating water pumps | Balance of Plant | Circulating Water Systems | D1 | Forced - Immediate | 2014 | Coal | LI | 100 | Fossil-Steam | MRO | Winter | 23180.6666 | 116 | 1 | 1 | 3210-Circulating water pumps | D1-Forced - Immediate | 100-Fossil-Steam
3210 | Circulating water pumps | Balance of Plant | Circulating Water Systems | D1 | Forced - Immediate | 2014 | Gas | GG | 100 | Fossil-Steam | SERC | Summer | 4086.9333 | 97 | 1 | 1 | 3210-Circulating water pumps | D1-Forced - Immediate | 100-Fossil-Steam
3210 | Circulating water pumps | Balance of Plant | Circulating Water Systems | D1 | Forced - Immediate | 2014 | Gas | GG | 100 | Fossil-Steam | MRO | Winter | 6127.5 | 129 | 1 | 1 | 3210-Circulating water pumps | D1-Forced - Immediate | 100-Fossil-Steam
3210 | Circulating water pumps | Balance of Plant | Circulating Water Systems | D1 | Forced - Immediate | 2014 | Oil | OO | 100 | Fossil-Steam | NPCC | Summer | 409.933 | 572 | 1 | 1 | 3210-Circulating water pumps | D1-Forced - Immediate | 100-Fossil-Steam
3210 | Circulating water pumps | Balance of Plant | Circulating Water Systems | U2 | Forced - Delayed | 2014 | Coal | CC | 100 | Fossil-Steam | WECC | Winter | 22989.3328 | 740 | 1 | 1 | 3210-Circulating water pumps | U2-Forced - Delayed | 100-Fossil-Steam
3210 | Circulating water pumps | Balance of Plant | Circulating Water Systems | D1 | Forced - Immediate | 2014 | Coal | CC | 100 | Fossil-Steam | SERC | Off-Peak | 8.25 | 22.5 | 1 | 1 | 3210-Circulating water pumps | D1-Forced - Immediate | 100-Fossil-Steam
3210 | Circulating water pumps | Balance of Plant | Circulating Water Systems | D1 | Forced - Immediate | 2014 | Coal | CC | 100 | Fossil-Steam | WECC | Off-Peak | 25.5833 | 5 | 1 | 1 | 3210-Circulating water pumps | D1-Forced - Immediate | 100-Fossil-Steam
3210 | Circulating water pumps | Balance of Plant | Circulating Water Systems | D1 | Forced - Immediate | 2014 | Coal | CC | 100 | Fossil-Steam | MRO | Off-Peak | 173 | 30 | 1 | 1 | 3210-Circulating water pumps | D1-Forced - Immediate | 100-Fossil-Steam
3210 | Circulating water pumps | Balance of Plant | Circulating Water Systems | D1 | Forced - Immediate | 2014 | Coal | CC | 100 | Fossil-Steam | RFC | Summer | 32.64 | 8.16 | 1 | 1 | 3210-Circulating water pumps | D1-Forced - Immediate | 100-Fossil-Steam
3210 | Circulating water pumps | Balance of Plant | Circulating Water Systems | D1 | Forced - Immediate | 2014 | Coal | CC | 100 | Fossil-Steam | RFC | Summer | 40.89 | 13.63 | 2 | 2 | 3210-Circulating water pumps | D1-Forced - Immediate | 100-Fossil-Steam
3210 | Circulating water pumps | Balance of Plant | Circulating Water Systems | D1 | Forced - Immediate | 2014 | Coal | CC | 100 | Fossil-Steam | RFC | Summer | 174.9999 | 150 | 1 | 1 | 3210-Circulating water pumps | D1-Forced - Immediate | 100-Fossil-Steam
3210 | Circulating water pumps | Balance of Plant | Circulating Water Systems | D1 | Forced - Immediate | 2014 | Coal | CC | 100 | Fossil-Steam | MRO | Summer | 1074.75 | 45 | 1 | 1 | 3210-Circulating water pumps | D1-Forced - Immediate | 100-Fossil-Steam
3210 | Circulating water pumps | Balance of Plant | Circulating Water Systems | D1 | Forced - Immediate | 2014 | Coal | CC | 100 | Fossil-Steam | MRO | Summer | 1840.1667 | 10 | 1 | 1 | 3210-Circulating water pumps | D1-Forced - Immediate | 100-Fossil-Steam
3210 | Circulating water pumps | Balance of Plant | Circulating Water Systems | D1 | Forced - Immediate | 2014 | Coal | CC | 100 | Fossil-Steam | RFC | Summer | 66906.6666 | 320 | 1 | 1 | 3210-Circulating water pumps | D1-Forced - Immediate | 100-Fossil-Steam
3210 | Circulating water pumps | Balance of Plant | Circulating Water Systems | D1 | Forced - Immediate | 2014 | Coal | CC | 100 | Fossil-Steam | SERC | Winter | 55 | 27.5 | 1 | 1 | 3210-Circulating water pumps | D1-Forced - Immediate | 100-Fossil-Steam
3210 | Circulating water pumps | Balance of Plant | Circulating Water Systems | D1 | Forced - Immediate | 2014 | Gas | GG | 100 | Fossil-Steam | SERC | Off-Peak | 19887.5 | 50 | 1 | 1 | 3210-Circulating water pumps | D1-Forced - Immediate | 100-Fossil-Steam
3210 | Circulating water pumps | Balance of Plant | Circulating Water Systems | D1 | Forced - Immediate | 2014 | Gas | GG | 100 | Fossil-Steam | SERC | Off-Peak | 21858.3332 | 125 | 1 | 1 | 3210-Circulating water pumps | D1-Forced - Immediate | 100-Fossil-Steam
3210 | Circulating water pumps | Balance of Plant | Circulating Water Systems | D1 | Forced - Immediate | 2014 | Gas | GG | 100 | Fossil-Steam | SERC | Summer | 32863 | 60 | 1 | 1 | 3210-Circulating water pumps | D1-Forced - Immediate | 100-Fossil-Steam
3210 | Circulating water pumps | Balance of Plant | Circulating Water Systems | D2 | Forced - Delayed | 2014 | Coal | CC | 100 | Fossil-Steam | RFC | Off-Peak | 1806.9333 | 44.8 | 1 | 1 | 3210-Circulating water pumps | D2-Forced - Delayed | 100-Fossil-Steam
3210 | Circulating water pumps | Balance of Plant | Circulating Water Systems | D2 | Forced - Delayed | 2014 | Coal | CC | 100 | Fossil-Steam | RFC | Summer | 147.6676 | 86.02 | 1 | 1 | 3210-Circulating water pumps | D2-Forced - Delayed | 100-Fossil-Steam
3210 | Circulating water pumps | Balance of Plant | Circulating Water Systems | D2 | Forced - Delayed | 2014 | Coal | CC | 100 | Fossil-Steam | RFC | Summer | 2121 | 7.2 | 1 | 1 | 3210-Circulating water pumps | D2-Forced - Delayed | 100-Fossil-Steam
3210 | Circulating water pumps | Balance of Plant | Circulating Water Systems | D3 | Forced - Postponed | 2014 | Coal | CC | 100 | Fossil-Steam | SERC | Off-Peak | 6352 | 60 | 1 | 1 | 3210-Circulating water pumps | D3-Forced - Postponed | 100-Fossil-Steam
3210 | Circulating water pumps | Balance of Plant | Circulating Water Systems | U1 | Forced - Immediate | 2014 | Gas | GG | 100 | Fossil-Steam | MRO | Winter | 2309.1667 | 50 | 1 | 1 | 3210-Circulating water pumps | U1-Forced - Immediate | 100-Fossil-Steam
3210 | Circulating water pumps | Balance of Plant | Circulating Water Systems | D1 | Forced - Immediate | 2014 | Coal | CC | 100 | Fossil-Steam | WECC | Off-Peak | 7.5833 | 5 | 1 | 1 | 3210-Circulating water pumps | D1-Forced - Immediate | 100-Fossil-Steam
3210 | Circulating water pumps | Balance of Plant | Circulating Water Systems | D1 | Forced - Immediate | 2014 | Coal | CC | 100 | Fossil-Steam | SERC | Off-Peak | 306 | 27 | 1 | 1 | 3210-Circulating water pumps | D1-Forced - Immediate | 100-Fossil-Steam
3210 | Circulating water pumps | Balance of Plant | Circulating Water Systems | D1 | Forced - Immediate | 2014 | Coal | CC | 100 | Fossil-Steam | SERC | Off-Peak | 3962.7667 | 38 | 1 | 1 | 3210-Circulating water pumps | D1-Forced - Immediate | 100-Fossil-Steam
3210 | Circulating water pumps | Balance of Plant | Circulating Water Systems | D1 | Forced - Immediate | 2014 | Coal | CC | 100 | Fossil-Steam | RFC | Summer | 15.84 | 7.92 | 1 | 2 | 3210-Circulating water pumps | D1-Forced - Immediate | 100-Fossil-Steam
3210 | Circulating water pumps | Balance of Plant | Circulating Water Systems | D1 | Forced - Immediate | 2014 | Coal | CC | 100 | Fossil-Steam | MRO | Summer | 278 | 10 | 1 | 1 | 3210-Circulating water pumps | D1-Forced - Immediate | 100-Fossil-Steam
3210 | Circulating water pumps | Balance of Plant | Circulating Water Systems | D1 | Forced - Immediate | 2014 | Coal | CC | 100 | Fossil-Steam | SERC | Winter | 174.9 | 159 | 1 | 1 | 3210-Circulating water pumps | D1-Forced - Immediate | 100-Fossil-Steam
3210 | Circulating water pumps | Balance of Plant | Circulating Water Systems | D1 | Forced - Immediate | 2014 | Coal | CC | 100 | Fossil-Steam | SERC | Winter | 1415.93 | 83.29 | 1 | 1 | 3210-Circulating water pumps | D1-Forced - Immediate | 100-Fossil-Steam
3210 | Circulating water pumps | Balance of Plant | Circulating Water Systems | D1 | Forced - Immediate | 2014 | Coal | LI | 100 | Fossil-Steam | MRO | Winter | 145.5 | 97 | 1 | 1 | 3210-Circulating water pumps | D1-Forced - Immediate | 100-Fossil-Steam
3210 | Circulating water pumps | Balance of Plant | Circulating Water Systems | D1 | Forced - Immediate | 2014 | Gas | GG | 100 | Fossil-Steam | SERC | Off-Peak | 13535.2167 | 47 | 1 | 1 | 3210-Circulating water pumps | D1-Forced - Immediate | 100-Fossil-Steam
3210 | Circulating water pumps | Balance of Plant | Circulating Water Systems | D1 | Forced - Immediate | 2014 | Gas | GG | 100 | Fossil-Steam | SERC | Off-Peak | 46743.2 | 68 | 1 | 1 | 3210-Circulating water pumps | D1-Forced - Immediate | 100-Fossil-Steam
3210 | Circulating water pumps | Balance of Plant | Circulating Water Systems | D1 | Forced - Immediate | 2014 | Gas | GG | 100 | Fossil-Steam | SERC | Summer | 107.25 | 55 | 1 | 1 | 3210-Circulating water pumps | D1-Forced - Immediate | 100-Fossil-Steam
3210 | Circulating water pumps | Balance of Plant | Circulating Water Systems | D1 | Forced - Immediate | 2014 | Gas | GG | 100 | Fossil-Steam | WECC | Summer | 171.816 | 143.18 | 1 | 1 | 3210-Circulating water pumps | D1-Forced - Immediate | 100-Fossil-Steam
3210 | Circulating water pumps | Balance of Plant | Circulating Water Systems | D1 | Forced - Immediate | 2014 | Gas | GG | 100 | Fossil-Steam | SERC | Summer | 45977.7333 | 122 | 1 | 1 | 3210-Circulating water pumps | D1-Forced - Immediate | 100-Fossil-Steam
3210 | Circulating water pumps | Balance of Plant | Circulating Water Systems | D1 | Forced - Immediate | 2014 | Gas | GG | 100 | Fossil-Steam | SERC | Winter | 783.5333 | 28 | 1 | 1 | 3210-Circulating water pumps | D1-Forced - Immediate | 100-Fossil-Steam
3210 | Circulating water pumps | Balance of Plant | Circulating Water Systems | D2 | Forced - Delayed | 2014 | Coal | CC | 100 | Fossil-Steam | RFC | Summer | 374.5333 | 8 | 1 | 1 | 3210-Circulating water pumps | D2-Forced - Delayed | 100-Fossil-Steam
3210 | Circulating water pumps | Balance of Plant | Circulating Water Systems | D2 | Forced - Delayed | 2014 | Coal | CC | 100 | Fossil-Steam | RFC | Summer | 797.935 | 8.7 | 1 | 1 | 3210-Circulating water pumps | D2-Forced - Delayed | 100-Fossil-Steam
3210 | Circulating water pumps | Balance of Plant | Circulating Water Systems | D2 | Forced - Delayed | 2014 | Coal | CC | 100 | Fossil-Steam | SERC | Summer | 6398.5999 | 138 | 1 | 1 | 3210-Circulating water pumps | D2-Forced - Delayed | 100-Fossil-Steam
3210 | Circulating water pumps | Balance of Plant | Circulating Water Systems | D3 | Forced - Postponed | 2014 | Coal | CC | 100 | Fossil-Steam | MRO | Off-Peak | 377.6666 | 110 | 1 | 1 | 3210-Circulating water pumps | D3-Forced - Postponed | 100-Fossil-Steam
3210 | Circulating water pumps | Balance of Plant | Circulating Water Systems | D3 | Forced - Postponed | 2014 | Coal | CC | 100 | Fossil-Steam | SERC | Off-Peak | 498.7667 | 26 | 1 | 1 | 3210-Circulating water pumps | D3-Forced - Postponed | 100-Fossil-Steam
3210 | Circulating water pumps | Balance of Plant | Circulating Water Systems | D3 | Forced - Postponed | 2014 | Coal | CC | 100 | Fossil-Steam | SERC | Off-Peak | 567.4333 | 58 | 1 | 1 | 3210-Circulating water pumps | D3-Forced - Postponed | 100-Fossil-Steam
3210 | Circulating water pumps | Balance of Plant | Circulating Water Systems | U1 | Forced - Immediate | 2014 | Coal | CC | 100 | Fossil-Steam | WECC | Summer | 1679.8997 | 471 | 1 | 1 | 3210-Circulating water pumps | U1-Forced - Immediate | 100-Fossil-Steam
3210 | Circulating water pumps | Balance of Plant | Circulating Water Systems | U1 | Forced - Immediate | 2014 | Coal | CC | 100 | Fossil-Steam | RFC | Summer | 2583.3329 | 620 | 1 | 1 | 3210-Circulating water pumps | U1-Forced - Immediate | 100-Fossil-Steam
3210 | Circulating water pumps | Balance of Plant | Circulating Water Systems | U1 | Forced - Immediate | 2014 | Coal | CC | 100 | Fossil-Steam | RFC | Winter | 13000.75 | 595 | 1 | 1 | 3210-Circulating water pumps | U1-Forced - Immediate | 100-Fossil-Steam
3210 | Circulating water pumps | Balance of Plant | Circulating Water Systems | U1 | Forced - Immediate | 2014 | Gas | GG | 100 | Fossil-Steam | WECC | Winter | 13887.5 | 110 | 1 | 1 | 3210-Circulating water pumps | U1-Forced - Immediate | 100-Fossil-Steam
3210 | Circulating water pumps | Balance of Plant | Circulating Water Systems | D1 | Forced - Immediate | 2014 | Coal | CC | 100 | Fossil-Steam | SERC | Off-Peak | 30.8 | 42 | 1 | 1 | 3210-Circulating water pumps | D1-Forced - Immediate | 100-Fossil-Steam
3210 | Circulating water pumps | Balance of Plant | Circulating Water Systems | D1 | Forced - Immediate | 2014 | Coal | CC | 100 | Fossil-Steam | SERC | Off-Peak | 38.5 | 42 | 1 | 1 | 3210-Circulating water pumps | D1-Forced - Immediate | 100-Fossil-Steam
3210 | Circulating water pumps | Balance of Plant | Circulating Water Systems | D1 | Forced - Immediate | 2014 | Coal | CC | 100 | Fossil-Steam | WECC | Off-Peak | 54 | 24 | 1 | 1 | 3210-Circulating water pumps | D1-Forced - Immediate | 100-Fossil-Steam
3210 | Circulating water pumps | Balance of Plant | Circulating Water Systems | D1 | Forced - Immediate | 2014 | Coal | CC | 100 | Fossil-Steam | RFC | Off-Peak | 60.6667 | 13 | 1 | 1 | 3210-Circulating water pumps | D1-Forced - Immediate | 100-Fossil-Steam
3210 | Circulating water pumps | Balance of Plant | Circulating Water Systems | D1 | Forced - Immediate | 2014 | Coal | CC | 100 | Fossil-Steam | WECC | Off-Peak | 168 | 24 | 1 | 1 | 3210-Circulating water pumps | D1-Forced - Immediate | 100-Fossil-Steam
3210 | Circulating water pumps | Balance of Plant | Circulating Water Systems | D1 | Forced - Immediate | 2014 | Coal | CC | 100 | Fossil-Steam | WECC | Off-Peak | 191.7 | 18 | 1 | 1 | 3210-Circulating water pumps | D1-Forced - Immediate | 100-Fossil-Steam
3210 | Circulating water pumps | Balance of Plant | Circulating Water Systems | D1 | Forced - Immediate | 2014 | Coal | CC | 100 | Fossil-Steam | WECC | Off-Peak | 320.8333 | 2 | 1 | 1 | 3210-Circulating water pumps | D1-Forced - Immediate | 100-Fossil-Steam
3210 | Circulating water pumps | Balance of Plant | Circulating Water Systems | D1 | Forced - Immediate | 2014 | Coal | CC | 100 | Fossil-Steam | SERC | Off-Peak | 333.6666 | 77 | 1 | 1 | 3210-Circulating water pumps | D1-Forced - Immediate | 100-Fossil-Steam
3210 | Circulating water pumps | Balance of Plant | Circulating Water Systems | D1 | Forced - Immediate | 2014 | Coal | CC | 100 | Fossil-Steam | MRO | Off-Peak | 396.3333 | 20 | 1 | 1 | 3210-Circulating water pumps | D1-Forced - Immediate | 100-Fossil-Steam
3210 | Circulating water pumps | Balance of Plant | Circulating Water Systems | D1 | Forced - Immediate | 2014 | Coal | CC | 100 | Fossil-Steam | MRO | Off-Peak | 754.6665 | 283 | 1 | 1 | 3210-Circulating water pumps | D1-Forced - Immediate | 100-Fossil-Steam
3210 | Circulating water pumps | Balance of Plant | Circulating Water Systems | D1 | Forced - Immediate | 2014 | Coal | CC | 100 | Fossil-Steam | WECC | Off-Peak | 1237.5999 | 408 | 1 | 1 | 3210-Circulating water pumps | D1-Forced - Immediate | 100-Fossil-Steam
3210 | Circulating water pumps | Balance of Plant | Circulating Water Systems | D1 | Forced - Immediate | 2014 | Coal | CC | 100 | Fossil-Steam | MRO | Off-Peak | 1338.25 | 265 | 1 | 1 | 3210-Circulating water pumps | D1-Forced - Immediate | 100-Fossil-Steam
3210 | Circulating water pumps | Balance of Plant | Circulating Water Systems | D1 | Forced - Immediate | 2014 | Coal | CC | 100 | Fossil-Steam | WECC | Summer | 7.2 | 48 | 1 | 1 | 3210-Circulating water pumps | D1-Forced - Immediate | 100-Fossil-Steam
3210 | Circulating water pumps | Balance of Plant | Circulating Water Systems | D1 | Forced - Immediate | 2014 | Coal | CC | 100 | Fossil-Steam | MRO | Summer | 399.4766 | 129.56 | 1 | 1 | 3210-Circulating water pumps | D1-Forced - Immediate | 100-Fossil-Steam
3210 | Circulating water pumps | Balance of Plant | Circulating Water Systems | D1 | Forced - Immediate | 2014 | Coal | CC | 100 | Fossil-Steam | RFC | Summer | 943.16 | 45.6 | 1 | 1 | 3210-Circulating water pumps | D1-Forced - Immediate | 100-Fossil-Steam
3210 | Circulating water pumps | Balance of Plant | Circulating Water Systems | D1 | Forced - Immediate | 2014 | Coal | CC | 100 | Fossil-Steam | WECC | Summer | 1219.4 | 364 | 1 | 1 | 3210-Circulating water pumps | D1-Forced - Immediate | 100-Fossil-Steam
3210 | Circulating water pumps | Balance of Plant | Circulating Water Systems | D1 | Forced - Immediate | 2014 | Coal | LI | 100 | Fossil-Steam | MRO | Off-Peak | 5015 | 60 | 1 | 1 | 3210-Circulating water pumps | D1-Forced - Immediate | 100-Fossil-Steam
3210 | Circulating water pumps | Balance of Plant | Circulating Water Systems | D1 | Forced - Immediate | 2014 | Gas | GG | 100 | Fossil-Steam | MRO | Summer | 2058.1333 | 34 | 1 | 1 | 3210-Circulating water pumps | D1-Forced - Immediate | 100-Fossil-Steam
3210 | Circulating water pumps | Balance of Plant | Circulating Water Systems | D1 | Forced - Immediate | 2014 | Oil | OO | 100 | Fossil-Steam | NPCC | Summer | 15779.4291 | 29.89 | 1 | 1 | 3210-Circulating water pumps | D1-Forced - Immediate | 100-Fossil-Steam
3210 | Circulating water pumps | Balance of Plant | Circulating Water Systems | D1 | Forced - Immediate | 2014 | Oil | OO | 100 | Fossil-Steam | NPCC | Winter | 4014.9619 | 162.33 | 1 | 1 | 3210-Circulating water pumps | D1-Forced - Immediate | 100-Fossil-Steam
3210 | Circulating water pumps | Balance of Plant | Circulating Water Systems | D1 | Forced - Immediate | 2014 | Other | WD | 100 | Fossil-Steam | NPCC | Summer | 1883.6008 | 14.15 | 1 | 1 | 3210-Circulating water pumps | D1-Forced - Immediate | 100-Fossil-Steam
3210 | Circulating water pumps | Balance of Plant | Circulating Water Systems | D2 | Forced - Delayed | 2014 | Coal | CC | 100 | Fossil-Steam | RFC | Summer | 1.45 | 8.7 | 1 | 1 | 3210-Circulating water pumps | D2-Forced - Delayed | 100-Fossil-Steam
3210 | Circulating water pumps | Balance of Plant | Circulating Water Systems | D2 | Forced - Delayed | 2014 | Coal | CC | 100 | Fossil-Steam | SERC | Winter | 280 | 80 | 1 | 1 | 3210-Circulating water pumps | D2-Forced - Delayed | 100-Fossil-Steam
3210 | Circulating water pumps | Balance of Plant | Circulating Water Systems | D3 | Forced - Postponed | 2014 | Coal | CC | 100 | Fossil-Steam | SERC | Off-Peak | 1328.2999 | 111 | 1 | 1 | 3210-Circulating water pumps | D3-Forced - Postponed | 100-Fossil-Steam
3210 | Circulating water pumps | Balance of Plant | Circulating Water Systems | D3 | Forced - Postponed | 2014 | Coal | CC | 100 | Fossil-Steam | SERC | Off-Peak | 21412.4166 | 77 | 1 | 1 | 3210-Circulating water pumps | D3-Forced - Postponed | 100-Fossil-Steam
3210 | Circulating water pumps | Balance of Plant | Circulating Water Systems | SF | Startup Failure | 2014 | Coal | CC | 100 | Fossil-Steam | SERC | Summer | 1988.5 | 410 | 1 | 1 | 3210-Circulating water pumps | SF-Startup Failure | 100-Fossil-Steam
3210 | Circulating water pumps | Balance of Plant | Circulating Water Systems | U1 | Forced - Immediate | 2014 | Coal | CC | 100 | Fossil-Steam | MRO | Summer | 52453.0329 | 713 | 1 | 1 | 3210-Circulating water pumps | U1-Forced - Immediate | 100-Fossil-Steam
3210 | Circulating water pumps | Balance of Plant | Circulating Water Systems | D1 | Forced - Immediate | 2014 | Nuclear | NU | 200 | Nuclear | MRO | Summer | 8315.955 | 195.9 | 1 | 1 | 3210-Circulating water pumps | D1-Forced - Immediate | 200-Nuclear
3210 | Circulating water pumps | Balance of Plant | Circulating Water Systems | D1 | Forced - Immediate | 2014 | Nuclear | NU | 200 | Nuclear | NPCC | Off-Peak | 6523.5333 | 28 | 1 | 1 | 3210-Circulating water pumps | D1-Forced - Immediate | 200-Nuclear
3210 | Circulating water pumps | Balance of Plant | Circulating Water Systems | D1 | Forced - Immediate | 2014 | Nuclear | NU | 200 | Nuclear | RFC | Winter | 130.9 | 35.7 | 1 | 1 | 3210-Circulating water pumps | D1-Forced - Immediate | 200-Nuclear
3210 | Circulating water pumps | Balance of Plant | Circulating Water Systems | D3 | Forced - Postponed | 2014 | Nuclear | NU | 200 | Nuclear | RFC | Off-Peak | 29.2 | 2 | 1 | 1 | 3210-Circulating water pumps | D3-Forced - Postponed | 200-Nuclear
3210 | Circulating water pumps | Balance of Plant | Circulating Water Systems | D1 | Forced - Immediate | 2014 | Nuclear | NU | 200 | Nuclear | NPCC | Off-Peak | 490.39 | 25.81 | 1 | 1 | 3210-Circulating water pumps | D1-Forced - Immediate | 200-Nuclear
3210 | Circulating water pumps | Balance of Plant | Circulating Water Systems | D1 | Forced - Immediate | 2014 | Nuclear | NU | 200 | Nuclear | NPCC | Summer | 5122 | 26 | 1 | 1 | 3210-Circulating water pumps | D1-Forced - Immediate | 200-Nuclear
3210 | Circulating water pumps | NULL | NULL | SF | Startup Failure | 2014 | Gas | GG | 300 | Gas Turbine/Jet Engine (Simple Cycle Operation) | WECC | Off-Peak | 17 | 170 | 1 | 1 | 3210-Circulating water pumps | SF-Startup Failure | 300-Gas Turbine/Jet Engine (Simple Cycle Operation)
3210 | Circulating water pumps | Balance of Plant | Circulating Water Systems | U1 | Forced - Immediate | 2014 | Other | BM | 650 | Fluidized Bed | SERC | Summer | 82.8 | 54 | 1 | 1 | 3210-Circulating water pumps | U1-Forced - Immediate | 650-Fluidized Bed
3210 | Circulating water pumps | Balance of Plant | Circulating Water Systems | D1 | Forced - Immediate | 2014 | Coal | CC | 650 | Fluidized Bed | SERC | Off-Peak | 135.3333 | 58 | 1 | 1 | 3210-Circulating water pumps | D1-Forced - Immediate | 650-Fluidized Bed
3210 | Circulating water pumps | Balance of Plant | Circulating Water Systems | D1 | Forced - Immediate | 2014 | Coal | CC | 650 | Fluidized Bed | SERC | Off-Peak | 15.8333 | 38 | 1 | 1 | 3210-Circulating water pumps | D1-Forced - Immediate | 650-Fluidized Bed
3210 | Circulating water pumps | Balance of Plant | Circulating Water Systems | D1 | Forced - Immediate | 2014 | Coal | CC | 650 | Fluidized Bed | SERC | Off-Peak | 7.5 | 18 | 1 | 1 | 3210-Circulating water pumps | D1-Forced - Immediate | 650-Fluidized Bed
3210 | Circulating water pumps | Balance of Plant | Circulating Water Systems | D1 | Forced - Immediate | 2014 | Coal | CC | 810 | Multi-boiler/Multi-turbine | RFC | Summer | 1642.1666 | 118 | 1 | 1 | 3210-Circulating water pumps | D1-Forced - Immediate | 810-Multi-boiler/Multi-turbine
3210 | Circulating water pumps | Balance of Plant | Circulating Water Systems | D1 | Forced - Immediate | 2014 | Coal | CC | 810 | Multi-boiler/Multi-turbine | RFC | Summer | 1799.5 | 118 | 1 | 1 | 3210-Circulating water pumps | D1-Forced - Immediate | 810-Multi-boiler/Multi-turbine
3210 | Circulating water pumps | Balance of Plant | Circulating Water Systems | D2 | Forced - Delayed | 2014 | Coal | CC | 810 | Multi-boiler/Multi-turbine | RFC | Summer | 260.0332 | 269 | 1 | 1 | 3210-Circulating water pumps | D2-Forced - Delayed | 810-Multi-boiler/Multi-turbine
3210 | Circulating water pumps | Balance of Plant | Circulating Water Systems | D2 | Forced - Delayed | 2014 | Coal | CC | 810 | Multi-boiler/Multi-turbine | RFC | Summer | 9.75 | 39 | 1 | 1 | 3210-Circulating water pumps | D2-Forced - Delayed | 810-Multi-boiler/Multi-turbine
3210 | Circulating water pumps | Balance of Plant | Circulating Water Systems | D2 | Forced - Delayed | 2014 | Coal | CC | 810 | Multi-boiler/Multi-turbine | RFC | Summer | 59.5333 | 19 | 1 | 1 | 3210-Circulating water pumps | D2-Forced - Delayed | 810-Multi-boiler/Multi-turbine
3210 | Circulating water pumps | Balance of Plant | Circulating Water Systems | D2 | Forced - Delayed | 2014 | Coal | CC | 810 | Multi-boiler/Multi-turbine | RFC | Summer | 1236.05 | 419 | 1 | 1 | 3210-Circulating water pumps | D2-Forced - Delayed | 810-Multi-boiler/Multi-turbine
3210 | Circulating water pumps | Balance of Plant | Circulating Water Systems | D2 | Forced - Delayed | 2014 | Coal | CC | 810 | Multi-boiler/Multi-turbine | RFC | Summer | 3336 | 278 | 1 | 1 | 3210-Circulating water pumps | D2-Forced - Delayed | 810-Multi-boiler/Multi-turbine
3210 | Circulating water pumps | Balance of Plant | Circulating Water Systems | D1 | Forced - Immediate | 2014 | Geothermal | GE | 830 | Geothermal | WECC | Off-Peak | 38.4 | 24 | 1 | 1 | 3210-Circulating water pumps | D1-Forced - Immediate | 830-Geothermal
3210 | Circulating water pumps | Balance of Plant | Circulating Water Systems | U1 | Forced - Immediate | 2014 | Geothermal | GE | 830 | Geothermal | WECC | Summer | 104.2666 | 46 | 1 | 1 | 3210-Circulating water pumps | U1-Forced - Immediate | 830-Geothermal
3210 | Circulating water pumps | Balance of Plant | Circulating Water Systems | U1 | Forced - Immediate | 2014 | Geothermal | GE | 830 | Geothermal | WECC | Summer | 83.5666 | 46 | 1 | 1 | 3210-Circulating water pumps | U1-Forced - Immediate | 830-Geothermal
3210 | Circulating water pumps | Balance of Plant | Circulating Water Systems | D1 | Forced - Immediate | 2014 | Gas | GG | 850 | Combined Cycle Block | RFC | Off-Peak | 405.075 | 49.5 | 1 | 1 | 3210-Circulating water pumps | D1-Forced - Immediate | 850-Combined Cycle Block
3210 | Circulating water pumps | Balance of Plant | Circulating Water Systems | D1 | Forced - Immediate | 2014 | Gas | GG | 850 | Combined Cycle Block | SERC | Summer | 17199.4166 | 72.5 | 1 | 1 | 3210-Circulating water pumps | D1-Forced - Immediate | 850-Combined Cycle Block
3210 | Circulating water pumps | Balance of Plant | Circulating Water Systems | U1 | Forced - Immediate | 2014 | Gas | GG | 850 | Combined Cycle Block | NPCC | Off-Peak | 13112.356 | 186.52 | 1 | 1 | 3210-Circulating water pumps | U1-Forced - Immediate | 850-Combined Cycle Block
3210 | Circulating water pumps | Balance of Plant | Circulating Water Systems | U1 | Forced - Immediate | 2014 | Gas | GG | 851 | CC GT units | WECC | Summer | 13629.7582 | 142.1 | 1 | 1 | 3210-Circulating water pumps | U1-Forced - Immediate | 851-CC GT units
3210 | Circulating water pumps | Balance of Plant | Circulating Water Systems | U1 | Forced - Immediate | 2014 | Gas | GG | 851 | CC GT units | MRO | Winter | 844.6165 | 187 | 1 | 1 | 3210-Circulating water pumps | U1-Forced - Immediate | 851-CC GT units
3210 | Circulating water pumps | Balance of Plant | Circulating Water Systems | U1 | Forced - Immediate | 2014 | Gas | GG | 851 | CC GT units | MRO | Off-Peak | 555.7066 | 183.2 | 1 | 1 | 3210-Circulating water pumps | U1-Forced - Immediate | 851-CC GT units
3210 | Circulating water pumps | Balance of Plant | Circulating Water Systems | D1 | Forced - Immediate | 2014 | Waste Heat | WH | 852 | CC steam units | WECC | Off-Peak | 97.5 | 130 | 1 | 1 | 3210-Circulating water pumps | D1-Forced - Immediate | 852-CC steam units
3210 | Circulating water pumps | Balance of Plant | Circulating Water Systems | D1 | Forced - Immediate | 2014 | Waste Heat | WH | 852 | CC steam units | WECC | Off-Peak | 1145.6666 | 70 | 1 | 1 | 3210-Circulating water pumps | D1-Forced - Immediate | 852-CC steam units
3210 | Circulating water pumps | Balance of Plant | Circulating Water Systems | D1 | Forced - Immediate | 2014 | Waste Heat | WH | 852 | CC steam units | WECC | Summer | 8862.4 | 92.8 | 1 | 1 | 3210-Circulating water pumps | D1-Forced - Immediate | 852-CC steam units
3210 | Circulating water pumps | Balance of Plant | Circulating Water Systems | U1 | Forced - Immediate | 2014 | Waste Heat | WH | 852 | CC steam units | WECC | Summer | 148.4799 | 278.4 | 1 | 1 | 3210-Circulating water pumps | U1-Forced - Immediate | 852-CC steam units
3210 | Circulating water pumps | Balance of Plant | Circulating Water Systems | D1 | Forced - Immediate | 2014 | Waste Heat | WH | 852 | CC steam units | WECC | Off-Peak | 1128.1666 | 70 | 1 | 1 | 3210-Circulating water pumps | D1-Forced - Immediate | 852-CC steam units
3210 | Circulating water pumps | Balance of Plant | Circulating Water Systems | D1 | Forced - Immediate | 2014 | Waste Heat | WH | 852 | CC steam units | WECC | Summer | 893.6666 | 70 | 1 | 1 | 3210-Circulating water pumps | D1-Forced - Immediate | 852-CC steam units
3210 | Circulating water pumps | Balance of Plant | Circulating Water Systems | U1 | Forced - Immediate | 2014 | Waste Heat | WH | 852 | CC steam units | MRO | Off-Peak | 2484.5589 | 165.27 | 1 | 1 | 3210-Circulating water pumps | U1-Forced - Immediate | 852-CC steam units
3210 | Circulating water pumps | Balance of Plant | Circulating Water Systems | D1 | Forced - Immediate | 2014 | Waste Heat | WH | 852 | CC steam units | WECC | Off-Peak | 826 | 70 | 1 | 1 | 3210-Circulating water pumps | D1-Forced - Immediate | 852-CC steam units
3210 | Circulating water pumps | Balance of Plant | Circulating Water Systems | D1 | Forced - Immediate | 2014 | Waste Heat | WH | 852 | CC steam units | MRO | Off-Peak | 40800 | 75 | 1 | 1 | 3210-Circulating water pumps | D1-Forced - Immediate | 852-CC steam units
3210 | Circulating water pumps | Balance of Plant | Circulating Water Systems | D1 | Forced - Immediate | 2014 | Waste Heat | WH | 852 | CC steam units | WECC | Summer | 332.5 | 70 | 1 | 1 | 3210-Circulating water pumps | D1-Forced - Immediate | 852-CC steam units
3210 | Circulating water pumps | Balance of Plant | Circulating Water Systems | D1 | Forced - Immediate | 2014 | Waste Heat | WH | 852 | CC steam units | WECC | Off-Peak | 891.3333 | 70 | 1 | 1 | 3210-Circulating water pumps | D1-Forced - Immediate | 852-CC steam units
3210 | Circulating water pumps | Balance of Plant | Circulating Water Systems | D1 | Forced - Immediate | 2014 | Waste Heat | WH | 852 | CC steam units | WECC | Summer | 859.8333 | 70 | 1 | 1 | 3210-Circulating water pumps | D1-Forced - Immediate | 852-CC steam units
3210 | Circulating water pumps | Balance of Plant | Circulating Water Systems | D1 | Forced - Immediate | 2014 | Waste Heat | WH | 852 | CC steam units | WECC | Off-Peak | 612.5 | 70 | 1 | 1 | 3210-Circulating water pumps | D1-Forced - Immediate | 852-CC steam units
3210 | Circulating water pumps | Balance of Plant | Circulating Water Systems | D1 | Forced - Immediate | 2014 | Waste Heat | WH | 852 | CC steam units | WECC | Summer | 869.1666 | 70 | 1 | 1 | 3210-Circulating water pumps | D1-Forced - Immediate | 852-CC steam units
3210 | Circulating water pumps | Balance of Plant | Circulating Water Systems | U1 | Forced - Immediate | 2014 | Waste Heat | WH | 852 | CC steam units | WECC | Winter | 204.25 | 95 | 1 | 1 | 3210-Circulating water pumps | U1-Forced - Immediate | 852-CC steam units
3210 | Circulating water pumps | Balance of Plant | Circulating Water Systems | D1 | Forced - Immediate | 2014 | Waste Heat | WH | 852 | CC steam units | WECC | Off-Peak | 208 | 130 | 1 | 1 | 3210-Circulating water pumps | D1-Forced - Immediate | 852-CC steam units
3210 | Circulating water pumps | Balance of Plant | Circulating Water Systems | D1 | Forced - Immediate | 2014 | Waste Heat | WH | 852 | CC steam units | WECC | Off-Peak | 754.8333 | 70 | 1 | 2 | 3210-Circulating water pumps | D1-Forced - Immediate | 852-CC steam units
3210 | Circulating water pumps | Balance of Plant | Circulating Water Systems | D1 | Forced - Immediate | 2014 | Waste Heat | WH | 852 | CC steam units | WECC | Summer | 813.1666 | 70 | 1 | 1 | 3210-Circulating water pumps | D1-Forced - Immediate | 852-CC steam units
3210 | Circulating water pumps | Balance of Plant | Circulating Water Systems | U1 | Forced - Immediate | 2014 | Waste Heat | WH | 852 | CC steam units | WECC | Winter | 451.25 | 95 | 1 | 1 | 3210-Circulating water pumps | U1-Forced - Immediate | 852-CC steam units
3210 | Circulating water pumps | Balance of Plant | Circulating Water Systems | D1 | Forced - Immediate | 2014 | Waste Heat | WH | 852 | CC steam units | WECC | Off-Peak | 872.6666 | 70 | 1 | 1 | 3210-Circulating water pumps | D1-Forced - Immediate | 852-CC steam units
3210 | Circulating water pumps | Balance of Plant | Circulating Water Systems | D1 | Forced - Immediate | 2014 | Waste Heat | WH | 852 | CC steam units | WECC | Summer | 353.5 | 70 | 1 | 1 | 3210-Circulating water pumps | D1-Forced - Immediate | 852-CC steam units
3210 | Circulating water pumps | Balance of Plant | Circulating Water Systems | U1 | Forced - Immediate | 2014 | Waste Heat | WH | 852 | CC steam units | WECC | Winter | 4 | 20 | 1 | 1 | 3210-Circulating water pumps | U1-Forced - Immediate | 852-CC steam units
3210 | Circulating water pumps | Balance of Plant | Circulating Water Systems | D1 | Forced - Immediate | 2014 | Gas | GG | 860 | Co-generator Block | NPCC | Summer | 403.535 | 278.3 | 1 | 1 | 3210-Circulating water pumps | D1-Forced - Immediate | 860-Co-generator Block
3210 | Circulating water pumps | Balance of Plant | Circulating Water Systems | D1 | Forced - Immediate | 2014 | Gas | GG | 860 | Co-generator Block | NPCC | Summer | 348.3 | 348.3 | 1 | 1 | 3210-Circulating water pumps | D1-Forced - Immediate | 860-Co-generator Block
3210 | Circulating water pumps | Balance of Plant | Circulating Water Systems | U1 | Forced - Immediate | 2014 | Gas | GG | 860 | Co-generator Block | NPCC | Summer | 690.5245 | 753.3 | 1 | 1 | 3210-Circulating water pumps | U1-Forced - Immediate | 860-Co-generator Block
3210 | Circulating water pumps | Balance of Plant | Circulating Water Systems | D1 | Forced - Immediate | 2014 | Gas | GG | 860 | Co-generator Block | RFC | Summer | 1.5 | 30 | 1 | 1 | 3210-Circulating water pumps | D1-Forced - Immediate | 860-Co-generator Block
3210 | Circulating water pumps | Balance of Plant | Circulating Water Systems | D1 | Forced - Immediate | 2014 | Gas | GG | 860 | Co-generator Block | NPCC | Summer | 201.65 | 403.3 | 1 | 1 | 3210-Circulating water pumps | D1-Forced - Immediate | 860-Co-generator Block
3210 | Circulating water pumps | Balance of Plant | Circulating Water Systems | D1 | Forced - Immediate | 2014 | Gas | GG | 860 | Co-generator Block | NPCC | Summer | 46.1081 | 553.3 | 1 | 1 | 3210-Circulating water pumps | D1-Forced - Immediate | 860-Co-generator Block
3210 | Circulating water pumps | Balance of Plant | Circulating Water Systems | D1 | Forced - Immediate | 2014 | Gas | GG | 860 | Co-generator Block | NPCC | Summer | 620.585 | 253.3 | 1 | 1 | 3210-Circulating water pumps | D1-Forced - Immediate | 860-Co-generator Block
3210 | Circulating water pumps | Balance of Plant | Circulating Water Systems | D1 | Forced - Immediate | 2014 | Gas | GG | 860 | Co-generator Block | NPCC | Summer | 450.3215 | 223.3 | 1 | 1 | 3210-Circulating water pumps | D1-Forced - Immediate | 860-Co-generator Block
3210 | Circulating water pumps | Balance of Plant | Circulating Water Systems | D1 | Forced - Immediate | 2014 | Gas | GG | 860 | Co-generator Block | NPCC | Summer | 615.6581 | 568.3 | 1 | 1 | 3210-Circulating water pumps | D1-Forced - Immediate | 860-Co-generator Block
3210 | Circulating water pumps | Balance of Plant | Circulating Water Systems | U1 | Forced - Immediate | 2014 | Gas | GG | 860 | Co-generator Block | WECC | Summer | 3590.3832 | 227 | 1 | 1 | 3210-Circulating water pumps | U1-Forced - Immediate | 860-Co-generator Block
3210 | Circulating water pumps | Balance of Plant | Circulating Water Systems | D1 | Forced - Immediate | 2014 | Gas | GG | 860 | Co-generator Block | NPCC | Summer | 458.8662 | 688.3 | 1 | 1 | 3210-Circulating water pumps | D1-Forced - Immediate | 860-Co-generator Block
3210 | Circulating water pumps | Balance of Plant | Circulating Water Systems | D1 | Forced - Immediate | 2014 | Gas | GG | 860 | Co-generator Block | NPCC | Summer | 105.5496 | 633.3 | 1 | 1 | 3210-Circulating water pumps | D1-Forced - Immediate | 860-Co-generator Block
3211 | Circulating water pump motors | Balance of Plant | Circulating Water Systems | D1 | Forced - Immediate | 2014 | Coal | CC | 100 | Fossil-Steam | WECC | Off-Peak | 3.2666 | 49 | 1 | 1 | 3211-Circulating water pump motors | D1-Forced - Immediate | 100-Fossil-Steam
3211 | Circulating water pump motors | Balance of Plant | Circulating Water Systems | D1 | Forced - Immediate | 2014 | Coal | CC | 100 | Fossil-Steam | WECC | Off-Peak | 4.6666 | 70 | 1 | 1 | 3211-Circulating water pump motors | D1-Forced - Immediate | 100-Fossil-Steam
3211 | Circulating water pump motors | Balance of Plant | Circulating Water Systems | D1 | Forced - Immediate | 2014 | Coal | CC | 100 | Fossil-Steam | MRO | Off-Peak | 43.3499 | 76.5 | 1 | 1 | 3211-Circulating water pump motors | D1-Forced - Immediate | 100-Fossil-Steam
3211 | Circulating water pump motors | Balance of Plant | Circulating Water Systems | D1 | Forced - Immediate | 2014 | Coal | CC | 100 | Fossil-Steam | WECC | Off-Peak | 70.2 | 78 | 1 | 1 | 3211-Circulating water pump motors | D1-Forced - Immediate | 100-Fossil-Steam
3211 | Circulating water pump motors | Balance of Plant | Circulating Water Systems | D1 | Forced - Immediate | 2014 | Coal | CC | 100 | Fossil-Steam | SERC | Off-Peak | 81.25 | 75 | 1 | 1 | 3211-Circulating water pump motors | D1-Forced - Immediate | 100-Fossil-Steam
3211 | Circulating water pump motors | Balance of Plant | Circulating Water Systems | D1 | Forced - Immediate | 2014 | Coal | CC | 100 | Fossil-Steam | MRO | Off-Peak | 92.9333 | 4 | 1 | 1 | 3211-Circulating water pump motors | D1-Forced - Immediate | 100-Fossil-Steam
3211 | Circulating water pump motors | Balance of Plant | Circulating Water Systems | D1 | Forced - Immediate | 2014 | Coal | CC | 100 | Fossil-Steam | MRO | Off-Peak | 122.2 | 6 | 1 | 1 | 3211-Circulating water pump motors | D1-Forced - Immediate | 100-Fossil-Steam
3211 | Circulating water pump motors | Balance of Plant | Circulating Water Systems | D1 | Forced - Immediate | 2014 | Coal | CC | 100 | Fossil-Steam | WECC | Off-Peak | 259.7 | 49 | 1 | 1 | 3211-Circulating water pump motors | D1-Forced - Immediate | 100-Fossil-Steam
3211 | Circulating water pump motors | Balance of Plant | Circulating Water Systems | D1 | Forced - Immediate | 2014 | Coal | CC | 100 | Fossil-Steam | WECC | Off-Peak | 294.6666 | 65 | 1 | 1 | 3211-Circulating water pump motors | D1-Forced - Immediate | 100-Fossil-Steam
3211 | Circulating water pump motors | Balance of Plant | Circulating Water Systems | D1 | Forced - Immediate | 2014 | Coal | CC | 100 | Fossil-Steam | WECC | Off-Peak | 585.9 | 126 | 1 | 1 | 3211-Circulating water pump motors | D1-Forced - Immediate | 100-Fossil-Steam
3211 | Circulating water pump motors | Balance of Plant | Circulating Water Systems | D1 | Forced - Immediate | 2014 | Coal | CC | 100 | Fossil-Steam | WECC | Off-Peak | 962.4 | 48 | 1 | 1 | 3211-Circulating water pump motors | D1-Forced - Immediate | 100-Fossil-Steam
3211 | Circulating water pump motors | Balance of Plant | Circulating Water Systems | D1 | Forced - Immediate | 2014 | Coal | CC | 100 | Fossil-Steam | WECC | Off-Peak | 1088.9499 | 87 | 1 | 1 | 3211-Circulating water pump motors | D1-Forced - Immediate | 100-Fossil-Steam
3211 | Circulating water pump motors | Balance of Plant | Circulating Water Systems | D1 | Forced - Immediate | 2014 | Coal | CC | 100 | Fossil-Steam | WECC | Off-Peak | 1254.5 | 65 | 1 | 1 | 3211-Circulating water pump motors | D1-Forced - Immediate | 100-Fossil-Steam
3211 | Circulating water pump motors | Balance of Plant | Circulating Water Systems | D1 | Forced - Immediate | 2014 | Coal | CC | 100 | Fossil-Steam | WECC | Summer | 3.0666 | 92 | 1 | 1 | 3211-Circulating water pump motors | D1-Forced - Immediate | 100-Fossil-Steam
3211 | Circulating water pump motors | Balance of Plant | Circulating Water Systems | D1 | Forced - Immediate | 2014 | Coal | CC | 100 | Fossil-Steam | WECC | Summer | 10.8333 | 65 | 1 | 1 | 3211-Circulating water pump motors | D1-Forced - Immediate | 100-Fossil-Steam
3211 | Circulating water pump motors | Balance of Plant | Circulating Water Systems | D1 | Forced - Immediate | 2014 | Coal | CC | 100 | Fossil-Steam | MRO | Summer | 52.2833 | 1 | 1 | 1 | 3211-Circulating water pump motors | D1-Forced - Immediate | 100-Fossil-Steam
3211 | Circulating water pump motors | Balance of Plant | Circulating Water Systems | D1 | Forced - Immediate | 2014 | Coal | CC | 100 | Fossil-Steam | SERC | Summer | 141.44 | 83.2 | 1 | 1 | 3211-Circulating water pump motors | D1-Forced - Immediate | 100-Fossil-Steam
3211 | Circulating water pump motors | Balance of Plant | Circulating Water Systems | D1 | Forced - Immediate | 2014 | Coal | CC | 100 | Fossil-Steam | WECC | Summer | 225.5665 | 202 | 1 | 1 | 3211-Circulating water pump motors | D1-Forced - Immediate | 100-Fossil-Steam
3211 | Circulating water pump motors | Balance of Plant | Circulating Water Systems | D1 | Forced - Immediate | 2014 | Coal | CC | 100 | Fossil-Steam | SERC | Summer | 1271.4 | 326 | 1 | 1 | 3211-Circulating water pump motors | D1-Forced - Immediate | 100-Fossil-Steam
3211 | Circulating water pump motors | Balance of Plant | Circulating Water Systems | D1 | Forced - Immediate | 2014 | Coal | CC | 100 | Fossil-Steam | SERC | Summer | 2348.5 | 70 | 1 | 1 | 3211-Circulating water pump motors | D1-Forced - Immediate | 100-Fossil-Steam
3211 | Circulating water pump motors | Balance of Plant | Circulating Water Systems | D1 | Forced - Immediate | 2014 | Coal | CC | 100 | Fossil-Steam | WECC | Winter | 1659.8332 | 230 | 1 | 1 | 3211-Circulating water pump motors | D1-Forced - Immediate | 100-Fossil-Steam
3211 | Circulating water pump motors | Balance of Plant | Circulating Water Systems | D1 | Forced - Immediate | 2014 | Coal | CC | 100 | Fossil-Steam | WECC | Winter | 16990.7333 | 172 | 1 | 1 | 3211-Circulating water pump motors | D1-Forced - Immediate | 100-Fossil-Steam
3211 | Circulating water pump motors | Balance of Plant | Circulating Water Systems | D1 | Forced - Immediate | 2014 | Gas | GG | 100 | Fossil-Steam | WECC | Off-Peak | 63.531 | 48.87 | 1 | 1 | 3211-Circulating water pump motors | D1-Forced - Immediate | 100-Fossil-Steam
3211 | Circulating water pump motors | Balance of Plant | Circulating Water Systems | D1 | Forced - Immediate | 2014 | Gas | GG | 100 | Fossil-Steam | MRO | Summer | 225 | 5 | 1 | 1 | 3211-Circulating water pump motors | D1-Forced - Immediate | 100-Fossil-Steam
3211 | Circulating water pump motors | Balance of Plant | Circulating Water Systems | D1 | Forced - Immediate | 2014 | Oil | DI | 100 | Fossil-Steam | RFC | Off-Peak | 4610.2 | 62.3 | 1 | 1 | 3211-Circulating water pump motors | D1-Forced - Immediate | 100-Fossil-Steam
3211 | Circulating water pump motors | Balance of Plant | Circulating Water Systems | U1 | Forced - Immediate | 2014 | Coal | CC | 100 | Fossil-Steam | SERC | Off-Peak | 3364 | 290 | 1 | 1 | 3211-Circulating water pump motors | U1-Forced - Immediate | 100-Fossil-Steam
3211 | Circulating water pump motors | Balance of Plant | Circulating Water Systems | D1 | Forced - Immediate | 2014 | Coal | CC | 100 | Fossil-Steam | WECC | Off-Peak | 174.25 | 85 | 1 | 1 | 3211-Circulating water pump motors | D1-Forced - Immediate | 100-Fossil-Steam
3211 | Circulating water pump motors | Balance of Plant | Circulating Water Systems | D1 | Forced - Immediate | 2014 | Coal | CC | 100 | Fossil-Steam | WECC | Off-Peak | 225.0833 | 73 | 1 | 1 | 3211-Circulating water pump motors | D1-Forced - Immediate | 100-Fossil-Steam
3211 | Circulating water pump motors | Balance of Plant | Circulating Water Systems | D1 | Forced - Immediate | 2014 | Coal | CC | 100 | Fossil-Steam | WECC | Off-Peak | 226.1 | 14 | 1 | 1 | 3211-Circulating water pump motors | D1-Forced - Immediate | 100-Fossil-Steam
3211 | Circulating water pump motors | Balance of Plant | Circulating Water Systems | D1 | Forced - Immediate | 2014 | Coal | CC | 100 | Fossil-Steam | WECC | Off-Peak | 339.25 | 115 | 1 | 1 | 3211-Circulating water pump motors | D1-Forced - Immediate | 100-Fossil-Steam
3211 | Circulating water pump motors | Balance of Plant | Circulating Water Systems | D1 | Forced - Immediate | 2014 | Coal | CC | 100 | Fossil-Steam | WECC | Off-Peak | 938.3833 | 71 | 1 | 1 | 3211-Circulating water pump motors | D1-Forced - Immediate | 100-Fossil-Steam
3211 | Circulating water pump motors | Balance of Plant | Circulating Water Systems | D1 | Forced - Immediate | 2014 | Coal | CC | 100 | Fossil-Steam | WECC | Off-Peak | 23021.2 | 268 | 1 | 1 | 3211-Circulating water pump motors | D1-Forced - Immediate | 100-Fossil-Steam
3211 | Circulating water pump motors | Balance of Plant | Circulating Water Systems | D1 | Forced - Immediate | 2014 | Coal | CC | 100 | Fossil-Steam | WECC | Summer | 83.9166 | 95 | 1 | 1 | 3211-Circulating water pump motors | D1-Forced - Immediate | 100-Fossil-Steam
3211 | Circulating water pump motors | Balance of Plant | Circulating Water Systems | D1 | Forced - Immediate | 2014 | Coal | CC | 100 | Fossil-Steam | MRO | Summer | 103.2167 | 11 | 1 | 1 | 3211-Circulating water pump motors | D1-Forced - Immediate | 100-Fossil-Steam
3211 | Circulating water pump motors | Balance of Plant | Circulating Water Systems | D1 | Forced - Immediate | 2014 | Coal | CC | 100 | Fossil-Steam | SERC | Summer | 445.8666 | 64 | 1 | 1 | 3211-Circulating water pump motors | D1-Forced - Immediate | 100-Fossil-Steam
3211 | Circulating water pump motors | Balance of Plant | Circulating Water Systems | D1 | Forced - Immediate | 2014 | Coal | CC | 100 | Fossil-Steam | SERC | Summer | 541.5 | 38 | 2 | 2 | 3211-Circulating water pump motors | D1-Forced - Immediate | 100-Fossil-Steam
3211 | Circulating water pump motors | Balance of Plant | Circulating Water Systems | D1 | Forced - Immediate | 2014 | Coal | CC | 100 | Fossil-Steam | WECC | Summer | 1615 | 95 | 1 | 1 | 3211-Circulating water pump motors | D1-Forced - Immediate | 100-Fossil-Steam
3211 | Circulating water pump motors | Balance of Plant | Circulating Water Systems | D1 | Forced - Immediate | 2014 | Coal | CC | 100 | Fossil-Steam | RFC | Summer | 7132.5 | 90 | 1 | 1 | 3211-Circulating water pump motors | D1-Forced - Immediate | 100-Fossil-Steam
3211 | Circulating water pump motors | Balance of Plant | Circulating Water Systems | D1 | Forced - Immediate | 2014 | Coal | CC | 100 | Fossil-Steam | SERC | Summer | 8429.4664 | 331 | 1 | 1 | 3211-Circulating water pump motors | D1-Forced - Immediate | 100-Fossil-Steam
3211 | Circulating water pump motors | Balance of Plant | Circulating Water Systems | D1 | Forced - Immediate | 2014 | Coal | CC | 100 | Fossil-Steam | SERC | Summer | 24842.5332 | 301 | 1 | 1 | 3211-Circulating water pump motors | D1-Forced - Immediate | 100-Fossil-Steam
3211 | Circulating water pump motors | Balance of Plant | Circulating Water Systems | D1 | Forced - Immediate | 2014 | Coal | CC | 100 | Fossil-Steam | SERC | Summer | 139684.0665 | 301 | 1 | 1 | 3211-Circulating water pump motors | D1-Forced - Immediate | 100-Fossil-Steam
3211 | Circulating water pump motors | Balance of Plant | Circulating Water Systems | D1 | Forced - Immediate | 2014 | Coal | CC | 100 | Fossil-Steam | WECC | Winter | 3.7 | 74 | 1 | 1 | 3211-Circulating water pump motors | D1-Forced - Immediate | 100-Fossil-Steam
3211 | Circulating water pump motors | Balance of Plant | Circulating Water Systems | U1 | Forced - Immediate | 2014 | Coal | CC | 100 | Fossil-Steam | SERC | Off-Peak | 2246.44 | 158.2 | 1 | 1 | 3211-Circulating water pump motors | U1-Forced - Immediate | 100-Fossil-Steam
3211 | Circulating water pump motors | Balance of Plant | Circulating Water Systems | U1 | Forced - Immediate | 2014 | Coal | CC | 100 | Fossil-Steam | SERC | Summer | 920.2665 | 238 | 1 | 1 | 3211-Circulating water pump motors | U1-Forced - Immediate | 100-Fossil-Steam
3211 | Circulating water pump motors | Balance of Plant | Circulating Water Systems | D1 | Forced - Immediate | 2014 | Coal | CC | 100 | Fossil-Steam | WECC | Off-Peak | 3.25 | 65 | 1 | 1 | 3211-Circulating water pump motors | D1-Forced - Immediate | 100-Fossil-Steam
3211 | Circulating water pump motors | Balance of Plant | Circulating Water Systems | D1 | Forced - Immediate | 2014 | Coal | CC | 100 | Fossil-Steam | WECC | Off-Peak | 58.5 | 117 | 1 | 1 | 3211-Circulating water pump motors | D1-Forced - Immediate | 100-Fossil-Steam
3211 | Circulating water pump motors | Balance of Plant | Circulating Water Systems | D1 | Forced - Immediate | 2014 | Coal | CC | 100 | Fossil-Steam | WECC | Off-Peak | 88.6667 | 14 | 1 | 1 | 3211-Circulating water pump motors | D1-Forced - Immediate | 100-Fossil-Steam
3211 | Circulating water pump motors | Balance of Plant | Circulating Water Systems | D1 | Forced - Immediate | 2014 | Coal | CC | 100 | Fossil-Steam | WECC | Off-Peak | 298.1 | 66 | 1 | 1 | 3211-Circulating water pump motors | D1-Forced - Immediate | 100-Fossil-Steam
3211 | Circulating water pump motors | Balance of Plant | Circulating Water Systems | D1 | Forced - Immediate | 2014 | Coal | CC | 100 | Fossil-Steam | WECC | Off-Peak | 360.6166 | 77 | 1 | 1 | 3211-Circulating water pump motors | D1-Forced - Immediate | 100-Fossil-Steam
3211 | Circulating water pump motors | Balance of Plant | Circulating Water Systems | D1 | Forced - Immediate | 2014 | Coal | CC | 100 | Fossil-Steam | WECC | Off-Peak | 1365.7 | 14 | 1 | 1 | 3211-Circulating water pump motors | D1-Forced - Immediate | 100-Fossil-Steam
3211 | Circulating water pump motors | Balance of Plant | Circulating Water Systems | D1 | Forced - Immediate | 2014 | Coal | CC | 100 | Fossil-Steam | MRO | Off-Peak | 4642.1666 | 115 | 1 | 1 | 3211-Circulating water pump motors | D1-Forced - Immediate | 100-Fossil-Steam
3211 | Circulating water pump motors | Balance of Plant | Circulating Water Systems | D1 | Forced - Immediate | 2014 | Coal | CC | 100 | Fossil-Steam | WECC | Summer | 818.8 | 92 | 1 | 1 | 3211-Circulating water pump motors | D1-Forced - Immediate | 100-Fossil-Steam
3211 | Circulating water pump motors | Balance of Plant | Circulating Water Systems | D1 | Forced - Immediate | 2014 | Coal | CC | 100 | Fossil-Steam | RFC | Summer | 2223 | 117 | 1 | 1 | 3211-Circulating water pump motors | D1-Forced - Immediate | 100-Fossil-Steam
3211 | Circulating water pump motors | Balance of Plant | Circulating Water Systems | D1 | Forced - Immediate | 2014 | Coal | CC | 100 | Fossil-Steam | RFC | Summer | 2344.75 | 113 | 1 | 1 | 3211-Circulating water pump motors | D1-Forced - Immediate | 100-Fossil-Steam
3211 | Circulating water pump motors | Balance of Plant | Circulating Water Systems | D1 | Forced - Immediate | 2014 | Coal | CC | 100 | Fossil-Steam | WECC | Winter | 188.4 | 24 | 1 | 1 | 3211-Circulating water pump motors | D1-Forced - Immediate | 100-Fossil-Steam
3211 | Circulating water pump motors | Balance of Plant | Circulating Water Systems | D1 | Forced - Immediate | 2014 | Coal | CC | 100 | Fossil-Steam | WECC | Off-Peak | 136.6833 | 139 | 1 | 1 | 3211-Circulating water pump motors | D1-Forced - Immediate | 100-Fossil-Steam
3211 | Circulating water pump motors | Balance of Plant | Circulating Water Systems | D1 | Forced - Immediate | 2014 | Coal | CC | 100 | Fossil-Steam | RFC | Off-Peak | 608 | 128 | 1 | 1 | 3211-Circulating water pump motors | D1-Forced - Immediate | 100-Fossil-Steam
3211 | Circulating water pump motors | Balance of Plant | Circulating Water Systems | D1 | Forced - Immediate | 2014 | Coal | CC | 100 | Fossil-Steam | WECC | Off-Peak | 1301.0833 | 65 | 1 | 1 | 3211-Circulating water pump motors | D1-Forced - Immediate | 100-Fossil-Steam
3211 | Circulating water pump motors | Balance of Plant | Circulating Water Systems | D1 | Forced - Immediate | 2014 | Coal | CC | 100 | Fossil-Steam | MRO | Off-Peak | 1367.3332 | 280 | 1 | 1 | 3211-Circulating water pump motors | D1-Forced - Immediate | 100-Fossil-Steam
3211 | Circulating water pump motors | Balance of Plant | Circulating Water Systems | D1 | Forced - Immediate | 2014 | Coal | CC | 100 | Fossil-Steam | WECC | Summer | 6.3333 | 95 | 1 | 1 | 3211-Circulating water pump motors | D1-Forced - Immediate | 100-Fossil-Steam
3211 | Circulating water pump motors | Balance of Plant | Circulating Water Systems | D1 | Forced - Immediate | 2014 | Coal | CC | 100 | Fossil-Steam | MRO | Summer | 23.1 | 1 | 1 | 1 | 3211-Circulating water pump motors | D1-Forced - Immediate | 100-Fossil-Steam
3211 | Circulating water pump motors | Balance of Plant | Circulating Water Systems | D1 | Forced - Immediate | 2014 | Coal | CC | 100 | Fossil-Steam | MRO | Summer | 23.85 | 1 | 1 | 1 | 3211-Circulating water pump motors | D1-Forced - Immediate | 100-Fossil-Steam
3211 | Circulating water pump motors | Balance of Plant | Circulating Water Systems | D1 | Forced - Immediate | 2014 | Coal | CC | 100 | Fossil-Steam | WECC | Summer | 123.5 | 95 | 1 | 1 | 3211-Circulating water pump motors | D1-Forced - Immediate | 100-Fossil-Steam
3211 | Circulating water pump motors | Balance of Plant | Circulating Water Systems | D1 | Forced - Immediate | 2014 | Coal | CC | 100 | Fossil-Steam | MRO | Summer | 141.8 | 6 | 1 | 1 | 3211-Circulating water pump motors | D1-Forced - Immediate | 100-Fossil-Steam
3211 | Circulating water pump motors | Balance of Plant | Circulating Water Systems | D1 | Forced - Immediate | 2014 | Coal | CC | 100 | Fossil-Steam | SERC | Summer | 422.4 | 88 | 1 | 1 | 3211-Circulating water pump motors | D1-Forced - Immediate | 100-Fossil-Steam
3211 | Circulating water pump motors | Balance of Plant | Circulating Water Systems | D1 | Forced - Immediate | 2014 | Coal | CC | 100 | Fossil-Steam | WECC | Summer | 619.6666 | 65 | 1 | 1 | 3211-Circulating water pump motors | D1-Forced - Immediate | 100-Fossil-Steam
3211 | Circulating water pump motors | Balance of Plant | Circulating Water Systems | D1 | Forced - Immediate | 2014 | Coal | CC | 100 | Fossil-Steam | WECC | Summer | 913.0333 | 49 | 1 | 1 | 3211-Circulating water pump motors | D1-Forced - Immediate | 100-Fossil-Steam
3211 | Circulating water pump motors | Balance of Plant | Circulating Water Systems | D1 | Forced - Immediate | 2014 | Coal | CC | 100 | Fossil-Steam | SERC | Summer | 1610.3498 | 321 | 1 | 1 | 3211-Circulating water pump motors | D1-Forced - Immediate | 100-Fossil-Steam
3211 | Circulating water pump motors | Balance of Plant | Circulating Water Systems | D1 | Forced - Immediate | 2014 | Gas | GG | 100 | Fossil-Steam | TRE | Summer | 20543.75 | 95 | 1 | 1 | 3211-Circulating water pump motors | D1-Forced - Immediate | 100-Fossil-Steam
3211 | Circulating water pump motors | Balance of Plant | Circulating Water Systems | D1 | Forced - Immediate | 2014 | Oil | OO | 100 | Fossil-Steam | NPCC | Winter | 303.7332 | 134 | 1 | 1 | 3211-Circulating water pump motors | D1-Forced - Immediate | 100-Fossil-Steam
3211 | Circulating water pump motors | Balance of Plant | Circulating Water Systems | D1 | Forced - Immediate | 2014 | Coal | CC | 100 | Fossil-Steam | WECC | Off-Peak | 2.7 | 54 | 1 | 1 | 3211-Circulating water pump motors | D1-Forced - Immediate | 100-Fossil-Steam
3211 | Circulating water pump motors | Balance of Plant | Circulating Water Systems | D1 | Forced - Immediate | 2014 | Coal | CC | 100 | Fossil-Steam | WECC | Off-Peak | 4.8 | 48 | 1 | 1 | 3211-Circulating water pump motors | D1-Forced - Immediate | 100-Fossil-Steam
3211 | Circulating water pump motors | Balance of Plant | Circulating Water Systems | D1 | Forced - Immediate | 2014 | Coal | CC | 100 | Fossil-Steam | WECC | Off-Peak | 94.8999 | 78 | 1 | 1 | 3211-Circulating water pump motors | D1-Forced - Immediate | 100-Fossil-Steam
3211 | Circulating water pump motors | Balance of Plant | Circulating Water Systems | D1 | Forced - Immediate | 2014 | Coal | CC | 100 | Fossil-Steam | WECC | Off-Peak | 138.75 | 185 | 1 | 1 | 3211-Circulating water pump motors | D1-Forced - Immediate | 100-Fossil-Steam
3211 | Circulating water pump motors | Balance of Plant | Circulating Water Systems | D1 | Forced - Immediate | 2014 | Coal | CC | 100 | Fossil-Steam | WECC | Off-Peak | 162.1166 | 71 | 1 | 1 | 3211-Circulating water pump motors | D1-Forced - Immediate | 100-Fossil-Steam
3211 | Circulating water pump motors | Balance of Plant | Circulating Water Systems | D1 | Forced - Immediate | 2014 | Coal | CC | 100 | Fossil-Steam | WECC | Off-Peak | 210 | 70 | 1 | 1 | 3211-Circulating water pump motors | D1-Forced - Immediate | 100-Fossil-Steam
3211 | Circulating water pump motors | Balance of Plant | Circulating Water Systems | D1 | Forced - Immediate | 2014 | Coal | CC | 100 | Fossil-Steam | WECC | Off-Peak | 1229.4 | 54 | 1 | 1 | 3211-Circulating water pump motors | D1-Forced - Immediate | 100-Fossil-Steam
3211 | Circulating water pump motors | Balance of Plant | Circulating Water Systems | D1 | Forced - Immediate | 2014 | Coal | CC | 100 | Fossil-Steam | WECC | Off-Peak | 1283.7 | 66 | 1 | 1 | 3211-Circulating water pump motors | D1-Forced - Immediate | 100-Fossil-Steam
3211 | Circulating water pump motors | Balance of Plant | Circulating Water Systems | D1 | Forced - Immediate | 2014 | Coal | CC | 100 | Fossil-Steam | WECC | Summer | 3.25 | 65 | 1 | 1 | 3211-Circulating water pump motors | D1-Forced - Immediate | 100-Fossil-Steam
3211 | Circulating water pump motors | Balance of Plant | Circulating Water Systems | D1 | Forced - Immediate | 2014 | Coal | CC | 100 | Fossil-Steam | MRO | Summer | 143.9 | 6 | 1 | 1 | 3211-Circulating water pump motors | D1-Forced - Immediate | 100-Fossil-Steam
3211 | Circulating water pump motors | Balance of Plant | Circulating Water Systems | D1 | Forced - Immediate | 2014 | Coal | CC | 100 | Fossil-Steam | RFC | Summer | 21224.375 | 14.5 | 1 | 1 | 3211-Circulating water pump motors | D1-Forced - Immediate | 100-Fossil-Steam
3211 | Circulating water pump motors | Balance of Plant | Circulating Water Systems | D1 | Forced - Immediate | 2014 | Coal | CC | 100 | Fossil-Steam | WECC | Winter | 38.2333 | 74 | 1 | 1 | 3211-Circulating water pump motors | D1-Forced - Immediate | 100-Fossil-Steam
3211 | Circulating water pump motors | Balance of Plant | Circulating Water Systems | D1 | Forced - Immediate | 2014 | Coal | CC | 100 | Fossil-Steam | WECC | Winter | 82.1333 | 44 | 1 | 1 | 3211-Circulating water pump motors | D1-Forced - Immediate | 100-Fossil-Steam
3211 | Circulating water pump motors | Balance of Plant | Circulating Water Systems | D1 | Forced - Immediate | 2014 | Coal | CC | 100 | Fossil-Steam | MRO | Winter | 51422.9166 | 125 | 1 | 1 | 3211-Circulating water pump motors | D1-Forced - Immediate | 100-Fossil-Steam
3211 | Circulating water pump motors | Balance of Plant | Circulating Water Systems | D1 | Forced - Immediate | 2014 | Gas | GG | 100 | Fossil-Steam | SERC | Summer | 19224.8333 | 247 | 1 | 1 | 3211-Circulating water pump motors | D1-Forced - Immediate | 100-Fossil-Steam
3211 | Circulating water pump motors | Balance of Plant | Circulating Water Systems | D1 | Forced - Immediate | 2014 | Oil | OO | 100 | Fossil-Steam | RFC | Summer | 5662.25 | 33 | 1 | 1 | 3211-Circulating water pump motors | D1-Forced - Immediate | 100-Fossil-Steam
3211 | Circulating water pump motors | Balance of Plant | Circulating Water Systems | D2 | Forced - Delayed | 2014 | Coal | CC | 100 | Fossil-Steam | WECC | Off-Peak | 26.6666 | 40 | 1 | 1 | 3211-Circulating water pump motors | D2-Forced - Delayed | 100-Fossil-Steam
3211 | Circulating water pump motors | Balance of Plant | Circulating Water Systems | D1 | Forced - Immediate | 2014 | Coal | CC | 100 | Fossil-Steam | WECC | Off-Peak | 6.95 | 139 | 1 | 1 | 3211-Circulating water pump motors | D1-Forced - Immediate | 100-Fossil-Steam
3211 | Circulating water pump motors | Balance of Plant | Circulating Water Systems | D1 | Forced - Immediate | 2014 | Coal | CC | 100 | Fossil-Steam | WECC | Off-Peak | 99.8666 | 107 | 1 | 1 | 3211-Circulating water pump motors | D1-Forced - Immediate | 100-Fossil-Steam
3211 | Circulating water pump motors | Balance of Plant | Circulating Water Systems | D1 | Forced - Immediate | 2014 | Coal | CC | 100 | Fossil-Steam | WECC | Off-Peak | 172.4666 | 52 | 1 | 1 | 3211-Circulating water pump motors | D1-Forced - Immediate | 100-Fossil-Steam
3211 | Circulating water pump motors | Balance of Plant | Circulating Water Systems | D1 | Forced - Immediate | 2014 | Coal | CC | 100 | Fossil-Steam | WECC | Off-Peak | 233.1166 | 71 | 1 | 1 | 3211-Circulating water pump motors | D1-Forced - Immediate | 100-Fossil-Steam
3211 | Circulating water pump motors | Balance of Plant | Circulating Water Systems | D1 | Forced - Immediate | 2014 | Coal | CC | 100 | Fossil-Steam | WECC | Off-Peak | 493 | 145 | 1 | 1 | 3211-Circulating water pump motors | D1-Forced - Immediate | 100-Fossil-Steam
3211 | Circulating water pump motors | Balance of Plant | Circulating Water Systems | D1 | Forced - Immediate | 2014 | Coal | CC | 100 | Fossil-Steam | WECC | Off-Peak | 845.8333 | 14 | 1 | 1 | 3211-Circulating water pump motors | D1-Forced - Immediate | 100-Fossil-Steam
3211 | Circulating water pump motors | Balance of Plant | Circulating Water Systems | D1 | Forced - Immediate | 2014 | Coal | CC | 100 | Fossil-Steam | WECC | Off-Peak | 1335.9333 | 58 | 1 | 1 | 3211-Circulating water pump motors | D1-Forced - Immediate | 100-Fossil-Steam
3211 | Circulating water pump motors | Balance of Plant | Circulating Water Systems | D1 | Forced - Immediate | 2014 | Coal | CC | 100 | Fossil-Steam | WECC | Off-Peak | 1465.3333 | 70 | 1 | 1 | 3211-Circulating water pump motors | D1-Forced - Immediate | 100-Fossil-Steam
3211 | Circulating water pump motors | Balance of Plant | Circulating Water Systems | D1 | Forced - Immediate | 2014 | Coal | CC | 100 | Fossil-Steam | WECC | Off-Peak | 2703.55 | 139 | 1 | 1 | 3211-Circulating water pump motors | D1-Forced - Immediate | 100-Fossil-Steam
3211 | Circulating water pump motors | Balance of Plant | Circulating Water Systems | D1 | Forced - Immediate | 2014 | Coal | CC | 100 | Fossil-Steam | WECC | Off-Peak | 3859.1 | 14 | 1 | 1 | 3211-Circulating water pump motors | D1-Forced - Immediate | 100-Fossil-Steam
3211 | Circulating water pump motors | Balance of Plant | Circulating Water Systems | D1 | Forced - Immediate | 2014 | Coal | CC | 100 | Fossil-Steam | WECC | Summer | 166.25 | 95 | 1 | 1 | 3211-Circulating water pump motors | D1-Forced - Immediate | 100-Fossil-Steam
3211 | Circulating water pump motors | Balance of Plant | Circulating Water Systems | D1 | Forced - Immediate | 2014 | Coal | CC | 100 | Fossil-Steam | WECC | Summer | 265.2666 | 92 | 1 | 1 | 3211-Circulating water pump motors | D1-Forced - Immediate | 100-Fossil-Steam
3211 | Circulating water pump motors | Balance of Plant | Circulating Water Systems | D1 | Forced - Immediate | 2014 | Coal | CC | 100 | Fossil-Steam | SERC | Summer | 17446.4331 | 326 | 1 | 1 | 3211-Circulating water pump motors | D1-Forced - Immediate | 100-Fossil-Steam
3211 | Circulating water pump motors | Balance of Plant | Circulating Water Systems | D1 | Forced - Immediate | 2014 | Coal | CC | 100 | Fossil-Steam | RFC | Summer | 21091.6666 | 100 | 1 | 1 | 3211-Circulating water pump motors | D1-Forced - Immediate | 100-Fossil-Steam
3211 | Circulating water pump motors | Balance of Plant | Circulating Water Systems | D1 | Forced - Immediate | 2014 | Coal | CC | 100 | Fossil-Steam | RFC | Winter | 183.3333 | 220 | 1 | 1 | 3211-Circulating water pump motors | D1-Forced - Immediate | 100-Fossil-Steam
3211 | Circulating water pump motors | Balance of Plant | Circulating Water Systems | D1 | Forced - Immediate | 2014 | Coal | CC | 100 | Fossil-Steam | RFC | Winter | 249.1666 | 130 | 1 | 1 | 3211-Circulating water pump motors | D1-Forced - Immediate | 100-Fossil-Steam
3211 | Circulating water pump motors | Balance of Plant | Circulating Water Systems | D1 | Forced - Immediate | 2014 | Coal | CC | 100 | Fossil-Steam | WECC | Winter | 1991.3331 | 290 | 1 | 1 | 3211-Circulating water pump motors | D1-Forced - Immediate | 100-Fossil-Steam
3211 | Circulating water pump motors | Balance of Plant | Circulating Water Systems | D1 | Forced - Immediate | 2014 | Gas | GG | 100 | Fossil-Steam | MRO | Off-Peak | 326.7333 | 116 | 1 | 1 | 3211-Circulating water pump motors | D1-Forced - Immediate | 100-Fossil-Steam
3211 | Circulating water pump motors | Balance of Plant | Circulating Water Systems | D1 | Forced - Immediate | 2014 | Gas | GG | 100 | Fossil-Steam | WECC | Off-Peak | 21644.816 | 64.56 | 1 | 1 | 3211-Circulating water pump motors | D1-Forced - Immediate | 100-Fossil-Steam
3211 | Circulating water pump motors | Balance of Plant | Circulating Water Systems | D1 | Forced - Immediate | 2014 | Gas | GG | 100 | Fossil-Steam | MRO | Summer | 26.46 | 37.8 | 1 | 1 | 3211-Circulating water pump motors | D1-Forced - Immediate | 100-Fossil-Steam
3211 | Circulating water pump motors | Balance of Plant | Circulating Water Systems | D2 | Forced - Delayed | 2014 | Coal | CC | 100 | Fossil-Steam | SERC | Summer | 8063.8 | 138 | 1 | 1 | 3211-Circulating water pump motors | D2-Forced - Delayed | 100-Fossil-Steam
3211 | Circulating water pump motors | Balance of Plant | Circulating Water Systems | D1 | Forced - Immediate | 2014 | Coal | CC | 100 | Fossil-Steam | WECC | Off-Peak | 2.2 | 66 | 1 | 1 | 3211-Circulating water pump motors | D1-Forced - Immediate | 100-Fossil-Steam
3211 | Circulating water pump motors | Balance of Plant | Circulating Water Systems | D1 | Forced - Immediate | 2014 | Coal | CC | 100 | Fossil-Steam | WECC | Off-Peak | 4.7333 | 71 | 1 | 1 | 3211-Circulating water pump motors | D1-Forced - Immediate | 100-Fossil-Steam
3211 | Circulating water pump motors | Balance of Plant | Circulating Water Systems | D1 | Forced - Immediate | 2014 | Coal | CC | 100 | Fossil-Steam | WECC | Off-Peak | 5.1999 | 78 | 1 | 1 | 3211-Circulating water pump motors | D1-Forced - Immediate | 100-Fossil-Steam
3211 | Circulating water pump motors | Balance of Plant | Circulating Water Systems | D1 | Forced - Immediate | 2014 | Coal | CC | 100 | Fossil-Steam | WECC | Off-Peak | 127.5 | 85 | 1 | 1 | 3211-Circulating water pump motors | D1-Forced - Immediate | 100-Fossil-Steam
3211 | Circulating water pump motors | Balance of Plant | Circulating Water Systems | D1 | Forced - Immediate | 2014 | Coal | CC | 100 | Fossil-Steam | WECC | Off-Peak | 184.8 | 48 | 1 | 1 | 3211-Circulating water pump motors | D1-Forced - Immediate | 100-Fossil-Steam
3211 | Circulating water pump motors | Balance of Plant | Circulating Water Systems | D1 | Forced - Immediate | 2014 | Coal | CC | 100 | Fossil-Steam | WECC | Off-Peak | 255.6666 | 65 | 1 | 1 | 3211-Circulating water pump motors | D1-Forced - Immediate | 100-Fossil-Steam
3211 | Circulating water pump motors | Balance of Plant | Circulating Water Systems | D1 | Forced - Immediate | 2014 | Coal | CC | 100 | Fossil-Steam | WECC | Off-Peak | 365.65 | 71 | 1 | 1 | 3211-Circulating water pump motors | D1-Forced - Immediate | 100-Fossil-Steam
3211 | Circulating water pump motors | Balance of Plant | Circulating Water Systems | D1 | Forced - Immediate | 2014 | Coal | CC | 100 | Fossil-Steam | WECC | Off-Peak | 1479.6833 | 77 | 1 | 1 | 3211-Circulating water pump motors | D1-Forced - Immediate | 100-Fossil-Steam
3211 | Circulating water pump motors | Balance of Plant | Circulating Water Systems | D1 | Forced - Immediate | 2014 | Coal | CC | 100 | Fossil-Steam | MRO | Summer | 55.5333 | 4 | 1 | 1 | 3211-Circulating water pump motors | D1-Forced - Immediate | 100-Fossil-Steam
3211 | Circulating water pump motors | Balance of Plant | Circulating Water Systems | D1 | Forced - Immediate | 2014 | Coal | CC | 100 | Fossil-Steam | SERC | Summer | 95.3333 | 11 | 1 | 1 | 3211-Circulating water pump motors | D1-Forced - Immediate | 100-Fossil-Steam
3211 | Circulating water pump motors | Balance of Plant | Circulating Water Systems | D1 | Forced - Immediate | 2014 | Coal | CC | 100 | Fossil-Steam | WECC | Summer | 623 | 178 | 1 | 1 | 3211-Circulating water pump motors | D1-Forced - Immediate | 100-Fossil-Steam
3211 | Circulating water pump motors | Balance of Plant | Circulating Water Systems | D1 | Forced - Immediate | 2014 | Coal | CC | 100 | Fossil-Steam | MRO | Summer | 700.4 | 68 | 1 | 1 | 3211-Circulating water pump motors | D1-Forced - Immediate | 100-Fossil-Steam
3211 | Circulating water pump motors | Balance of Plant | Circulating Water Systems | D1 | Forced - Immediate | 2014 | Coal | CC | 100 | Fossil-Steam | WECC | Summer | 836 | 176 | 1 | 1 | 3211-Circulating water pump motors | D1-Forced - Immediate | 100-Fossil-Steam
3211 | Circulating water pump motors | Balance of Plant | Circulating Water Systems | D1 | Forced - Immediate | 2014 | Coal | CC | 100 | Fossil-Steam | MRO | Summer | 1357.5 | 25 | 1 | 1 | 3211-Circulating water pump motors | D1-Forced - Immediate | 100-Fossil-Steam
3211 | Circulating water pump motors | Balance of Plant | Circulating Water Systems | D1 | Forced - Immediate | 2014 | Coal | CC | 100 | Fossil-Steam | RFC | Summer | 1595 | 132 | 1 | 1 | 3211-Circulating water pump motors | D1-Forced - Immediate | 100-Fossil-Steam
3211 | Circulating water pump motors | Balance of Plant | Circulating Water Systems | D1 | Forced - Immediate | 2014 | Coal | CC | 100 | Fossil-Steam | RFC | Summer | 2309.6666 | 82 | 1 | 1 | 3211-Circulating water pump motors | D1-Forced - Immediate | 100-Fossil-Steam
3211 | Circulating water pump motors | Balance of Plant | Circulating Water Systems | D1 | Forced - Immediate | 2014 | Coal | CC | 100 | Fossil-Steam | SERC | Summer | 2365.9167 | 29 | 1 | 1 | 3211-Circulating water pump motors | D1-Forced - Immediate | 100-Fossil-Steam
3211 | Circulating water pump motors | Balance of Plant | Circulating Water Systems | D1 | Forced - Immediate | 2014 | Coal | CC | 100 | Fossil-Steam | SERC | Summer | 3500.64 | 43.2 | 1 | 1 | 3211-Circulating water pump motors | D1-Forced - Immediate | 100-Fossil-Steam
3211 | Circulating water pump motors | Balance of Plant | Circulating Water Systems | D1 | Forced - Immediate | 2014 | Coal | CC | 100 | Fossil-Steam | RFC | Summer | 4898 | 31 | 1 | 1 | 3211-Circulating water pump motors | D1-Forced - Immediate | 100-Fossil-Steam
3211 | Circulating water pump motors | Balance of Plant | Circulating Water Systems | D1 | Forced - Immediate | 2014 | Coal | CC | 100 | Fossil-Steam | RFC | Summer | 6355.8333 | 145 | 1 | 1 | 3211-Circulating water pump motors | D1-Forced - Immediate | 100-Fossil-Steam
3211 | Circulating water pump motors | Balance of Plant | Circulating Water Systems | D1 | Forced - Immediate | 2014 | Coal | CC | 100 | Fossil-Steam | SERC | Summer | 7224 | 336 | 1 | 1 | 3211-Circulating water pump motors | D1-Forced - Immediate | 100-Fossil-Steam
3211 | Circulating water pump motors | Balance of Plant | Circulating Water Systems | D1 | Forced - Immediate | 2014 | Coal | CC | 100 | Fossil-Steam | SERC | Summer | 35290 | 10 | 1 | 1 | 3211-Circulating water pump motors | D1-Forced - Immediate | 100-Fossil-Steam
3211 | Circulating water pump motors | Balance of Plant | Circulating Water Systems | D1 | Forced - Immediate | 2014 | Coal | CC | 100 | Fossil-Steam | RFC | Winter | 50.4166 | 55 | 1 | 1 | 3211-Circulating water pump motors | D1-Forced - Immediate | 100-Fossil-Steam
3211 | Circulating water pump motors | Balance of Plant | Circulating Water Systems | D1 | Forced - Immediate | 2014 | Coal | CC | 100 | Fossil-Steam | SERC | Winter | 725.8333 | 32.5 | 1 | 1 | 3211-Circulating water pump motors | D1-Forced - Immediate | 100-Fossil-Steam
3211 | Circulating water pump motors | Balance of Plant | Circulating Water Systems | D1 | Forced - Immediate | 2014 | Gas | GG | 100 | Fossil-Steam | MRO | Off-Peak | 393.3333 | 118 | 1 | 1 | 3211-Circulating water pump motors | D1-Forced - Immediate | 100-Fossil-Steam
3211 | Circulating water pump motors | Balance of Plant | Circulating Water Systems | D1 | Forced - Immediate | 2014 | Gas | GG | 100 | Fossil-Steam | WECC | Off-Peak | 11254.1607 | 38.87 | 1 | 1 | 3211-Circulating water pump motors | D1-Forced - Immediate | 100-Fossil-Steam
3211 | Circulating water pump motors | Balance of Plant | Circulating Water Systems | D1 | Forced - Immediate | 2014 | Gas | GG | 100 | Fossil-Steam | MRO | Summer | 5475.96 | 37.8 | 1 | 1 | 3211-Circulating water pump motors | D1-Forced - Immediate | 100-Fossil-Steam
3211 | Circulating water pump motors | Balance of Plant | Circulating Water Systems | U1 | Forced - Immediate | 2014 | Coal | CC | 100 | Fossil-Steam | RFC | Off-Peak | 102083 | 620 | 1 | 1 | 3211-Circulating water pump motors | U1-Forced - Immediate | 100-Fossil-Steam
3211 | Circulating water pump motors | Balance of Plant | Circulating Water Systems | D1 | Forced - Immediate | 2014 | Coal | CC | 100 | Fossil-Steam | WECC | Off-Peak | 7.7 | 77 | 1 | 1 | 3211-Circulating water pump motors | D1-Forced - Immediate | 100-Fossil-Steam
3211 | Circulating water pump motors | Balance of Plant | Circulating Water Systems | D1 | Forced - Immediate | 2014 | Coal | CC | 100 | Fossil-Steam | WECC | Off-Peak | 10.8333 | 65 | 1 | 1 | 3211-Circulating water pump motors | D1-Forced - Immediate | 100-Fossil-Steam
3211 | Circulating water pump motors | Balance of Plant | Circulating Water Systems | D1 | Forced - Immediate | 2014 | Coal | CC | 100 | Fossil-Steam | WECC | Off-Peak | 63.9 | 54 | 1 | 1 | 3211-Circulating water pump motors | D1-Forced - Immediate | 100-Fossil-Steam
3211 | Circulating water pump motors | Balance of Plant | Circulating Water Systems | D1 | Forced - Immediate | 2014 | Coal | CC | 100 | Fossil-Steam | WECC | Off-Peak | 399 | 57 | 1 | 1 | 3211-Circulating water pump motors | D1-Forced - Immediate | 100-Fossil-Steam
3211 | Circulating water pump motors | Balance of Plant | Circulating Water Systems | D1 | Forced - Immediate | 2014 | Coal | CC | 100 | Fossil-Steam | WECC | Off-Peak | 552.7667 | 14 | 1 | 1 | 3211-Circulating water pump motors | D1-Forced - Immediate | 100-Fossil-Steam
3211 | Circulating water pump motors | Balance of Plant | Circulating Water Systems | D1 | Forced - Immediate | 2014 | Coal | CC | 100 | Fossil-Steam | RFC | Off-Peak | 2608.3333 | 250 | 1 | 1 | 3211-Circulating water pump motors | D1-Forced - Immediate | 100-Fossil-Steam
3211 | Circulating water pump motors | Balance of Plant | Circulating Water Systems | D1 | Forced - Immediate | 2014 | Coal | CC | 100 | Fossil-Steam | SERC | Summer | 81.6 | 36 | 1 | 1 | 3211-Circulating water pump motors | D1-Forced - Immediate | 100-Fossil-Steam
3211 | Circulating water pump motors | Balance of Plant | Circulating Water Systems | D1 | Forced - Immediate | 2014 | Coal | CC | 100 | Fossil-Steam | SERC | Summer | 268.25 | 37 | 1 | 1 | 3211-Circulating water pump motors | D1-Forced - Immediate | 100-Fossil-Steam
3211 | Circulating water pump motors | Balance of Plant | Circulating Water Systems | D1 | Forced - Immediate | 2014 | Coal | CC | 100 | Fossil-Steam | RFC | Summer | 5063.3333 | 28 | 1 | 1 | 3211-Circulating water pump motors | D1-Forced - Immediate | 100-Fossil-Steam
3211 | Circulating water pump motors | Balance of Plant | Circulating Water Systems | D1 | Forced - Immediate | 2014 | Coal | CC | 100 | Fossil-Steam | WECC | Winter | 3.8 | 1 | 1 | 1 | 3211-Circulating water pump motors | D1-Forced - Immediate | 100-Fossil-Steam
3211 | Circulating water pump motors | Balance of Plant | Circulating Water Systems | D1 | Forced - Immediate | 2014 | Coal | CC | 100 | Fossil-Steam | WECC | Winter | 36.4 | 182 | 1 | 1 | 3211-Circulating water pump motors | D1-Forced - Immediate | 100-Fossil-Steam
3211 | Circulating water pump motors | Balance of Plant | Circulating Water Systems | D1 | Forced - Immediate | 2014 | Gas | GG | 100 | Fossil-Steam | WECC | Off-Peak | 2040.1466 | 28.87 | 1 | 1 | 3211-Circulating water pump motors | D1-Forced - Immediate | 100-Fossil-Steam
3211 | Circulating water pump motors | Balance of Plant | Circulating Water Systems | D1 | Forced - Immediate | 2014 | Gas | GG | 100 | Fossil-Steam | RFC | Summer | 2185.3333 | 22 | 1 | 1 | 3211-Circulating water pump motors | D1-Forced - Immediate | 100-Fossil-Steam
3211 | Circulating water pump motors | Balance of Plant | Circulating Water Systems | D1 | Forced - Immediate | 2014 | Gas | GG | 100 | Fossil-Steam | MRO | Summer | 2707.1999 | 108 | 1 | 1 | 3211-Circulating water pump motors | D1-Forced - Immediate | 100-Fossil-Steam
3211 | Circulating water pump motors | Balance of Plant | Circulating Water Systems | D1 | Forced - Immediate | 2014 | Gas | GG | 100 | Fossil-Steam | MRO | Summer | 3073.1 | 77.8 | 1 | 1 | 3211-Circulating water pump motors | D1-Forced - Immediate | 100-Fossil-Steam
3211 | Circulating water pump motors | Balance of Plant | Circulating Water Systems | D3 | Forced - Postponed | 2014 | Coal | CC | 100 | Fossil-Steam | MRO | Off-Peak | 3706.8333 | 115 | 1 | 1 | 3211-Circulating water pump motors | D3-Forced - Postponed | 100-Fossil-Steam
3211 | Circulating water pump motors | Balance of Plant | Circulating Water Systems | D3 | Forced - Postponed | 2014 | Coal | OS | 100 | Fossil-Steam | NPCC | Off-Peak | 387.6667 | 10 | 1 | 1 | 3211-Circulating water pump motors | D3-Forced - Postponed | 100-Fossil-Steam
3211 | Circulating water pump motors | Balance of Plant | Circulating Water Systems | U1 | Forced - Immediate | 2014 | Coal | CC | 100 | Fossil-Steam | SERC | Off-Peak | 16022.4999 | 255 | 1 | 1 | 3211-Circulating water pump motors | U1-Forced - Immediate | 100-Fossil-Steam
3211 | Circulating water pump motors | Balance of Plant | Circulating Water Systems | D1 | Forced - Immediate | 2014 | Nuclear | NU | 200 | Nuclear | MRO | Summer | 156921.3333 | 136 | 1 | 1 | 3211-Circulating water pump motors | D1-Forced - Immediate | 200-Nuclear
3211 | Circulating water pump motors | Balance of Plant | Circulating Water Systems | D1 | Forced - Immediate | 2014 | Coal | OS | 650 | Fluidized Bed | SERC | Winter | 3177.5166 | 83 | 1 | 1 | 3211-Circulating water pump motors | D1-Forced - Immediate | 650-Fluidized Bed
3211 | Circulating water pump motors | Balance of Plant | Circulating Water Systems | D1 | Forced - Immediate | 2014 | Waste Heat | WH | 800 | Miscellaneous | WECC | Winter | 1250 | 50 | 1 | 1 | 3211-Circulating water pump motors | D1-Forced - Immediate | 800-Miscellaneous
3211 | Circulating water pump motors | Balance of Plant | Circulating Water Systems | D1 | Forced - Immediate | 2014 | Waste Heat | WH | 800 | Miscellaneous | WECC | Winter | 840 | 20 | 1 | 1 | 3211-Circulating water pump motors | D1-Forced - Immediate | 800-Miscellaneous
3211 | Circulating water pump motors | Balance of Plant | Circulating Water Systems | D1 | Forced - Immediate | 2014 | Gas | GG | 850 | Combined Cycle Block | SERC | Winter | 792.6499 | 249 | 1 | 1 | 3211-Circulating water pump motors | D1-Forced - Immediate | 850-Combined Cycle Block
3211 | Circulating water pump motors | Balance of Plant | Circulating Water Systems | D1 | Forced - Immediate | 2014 | Gas | GG | 850 | Combined Cycle Block | RFC | Summer | 12930.1332 | 319 | 1 | 1 | 3211-Circulating water pump motors | D1-Forced - Immediate | 850-Combined Cycle Block
3211 | Circulating water pump motors | Balance of Plant | Circulating Water Systems | D1 | Forced - Immediate | 2014 | Gas | GG | 850 | Combined Cycle Block | SERC | Off-Peak | 227.8 | 268 | 1 | 1 | 3211-Circulating water pump motors | D1-Forced - Immediate | 850-Combined Cycle Block
3211 | Circulating water pump motors | Balance of Plant | Circulating Water Systems | U1 | Forced - Immediate | 2014 | Gas | GG | 850 | Combined Cycle Block | RFC | Off-Peak | 652.05 | 621 | 1 | 1 | 3211-Circulating water pump motors | U1-Forced - Immediate | 850-Combined Cycle Block
3211 | Circulating water pump motors | Balance of Plant | Circulating Water Systems | D1 | Forced - Immediate | 2014 | Gas | GG | 851 | CC GT units | RFC | Summer | 595.1 | 66 | 1 | 1 | 3211-Circulating water pump motors | D1-Forced - Immediate | 851-CC GT units
3211 | Circulating water pump motors | Balance of Plant | Circulating Water Systems | D1 | Forced - Immediate | 2014 | Gas | GG | 851 | CC GT units | RFC | Summer | 609.4 | 66 | 1 | 1 | 3211-Circulating water pump motors | D1-Forced - Immediate | 851-CC GT units
3211 | Circulating water pump motors | Balance of Plant | Circulating Water Systems | D1 | Forced - Immediate | 2014 | Gas | GG | 851 | CC GT units | SERC | Summer | 72.99 | 24.33 | 1 | 1 | 3211-Circulating water pump motors | D1-Forced - Immediate | 851-CC GT units
3211 | Circulating water pump motors | Balance of Plant | Circulating Water Systems | D1 | Forced - Immediate | 2014 | Gas | GG | 851 | CC GT units | SERC | Summer | 68.01 | 22.67 | 1 | 1 | 3211-Circulating water pump motors | D1-Forced - Immediate | 851-CC GT units
3211 | Circulating water pump motors | Balance of Plant | Circulating Water Systems | U1 | Forced - Immediate | 2014 | Waste Heat | WH | 852 | CC steam units | RFC | Winter | 104.5 | 190 | 1 | 1 | 3211-Circulating water pump motors | U1-Forced - Immediate | 852-CC steam units
3211 | Circulating water pump motors | Balance of Plant | Circulating Water Systems | D1 | Forced - Immediate | 2014 | Waste Heat | WH | 852 | CC steam units | RFC | Summer | 1081.9999 | 120 | 1 | 1 | 3211-Circulating water pump motors | D1-Forced - Immediate | 852-CC steam units
3211 | Circulating water pump motors | Balance of Plant | Circulating Water Systems | D1 | Forced - Immediate | 2014 | Gas | GG | 852 | CC steam units | TRE | Summer | 79.65 | 177 | 1 | 1 | 3211-Circulating water pump motors | D1-Forced - Immediate | 852-CC steam units
3211 | Circulating water pump motors | Balance of Plant | Circulating Water Systems | D1 | Forced - Immediate | 2014 | Gas | GG | 852 | CC steam units | SERC | Winter | 245 | 35 | 1 | 1 | 3211-Circulating water pump motors | D1-Forced - Immediate | 852-CC steam units
3211 | Circulating water pump motors | Balance of Plant | Circulating Water Systems | D1 | Forced - Immediate | 2014 | Waste Heat | WH | 852 | CC steam units | SERC | Off-Peak | 4933.3333 | 10 | 1 | 1 | 3211-Circulating water pump motors | D1-Forced - Immediate | 852-CC steam units
3211 | Circulating water pump motors | Balance of Plant | Circulating Water Systems | U1 | Forced - Immediate | 2014 | Waste Heat | WH | 852 | CC steam units | WECC | Summer | 120.6 | 201 | 1 | 1 | 3211-Circulating water pump motors | U1-Forced - Immediate | 852-CC steam units
3211 | Circulating water pump motors | Balance of Plant | Circulating Water Systems | D1 | Forced - Immediate | 2014 | Waste Heat | WH | 852 | CC steam units | SERC | Summer | 41.49 | 13.83 | 1 | 1 | 3211-Circulating water pump motors | D1-Forced - Immediate | 852-CC steam units
3220 | Circulating water piping | Balance of Plant | Circulating Water Systems | D1 | Forced - Immediate | 2014 | Coal | CC | 100 | Fossil-Steam | RFC | Off-Peak | 1247 | 58 | 1 | 1 | 3220-Circulating water piping | D1-Forced - Immediate | 100-Fossil-Steam
3220 | Circulating water piping | Balance of Plant | Circulating Water Systems | D1 | Forced - Immediate | 2014 | Gas | GG | 100 | Fossil-Steam | MRO | Winter | 159.3 | 118 | 1 | 1 | 3220-Circulating water piping | D1-Forced - Immediate | 100-Fossil-Steam
3220 | Circulating water piping | Balance of Plant | Circulating Water Systems | D1 | Forced - Immediate | 2014 | Gas | GG | 100 | Fossil-Steam | WECC | Winter | 506.6595 | 18.87 | 1 | 1 | 3220-Circulating water piping | D1-Forced - Immediate | 100-Fossil-Steam
3220 | Circulating water piping | Balance of Plant | Circulating Water Systems | U1 | Forced - Immediate | 2014 | Coal | CC | 100 | Fossil-Steam | WECC | Off-Peak | 79669.4832 | 271 | 1 | 1 | 3220-Circulating water piping | U1-Forced - Immediate | 100-Fossil-Steam
3220 | Circulating water piping | Balance of Plant | Circulating Water Systems | U2 | Forced - Delayed | 2014 | Gas | GG | 100 | Fossil-Steam | WECC | Summer | 9513.1666 | 110 | 1 | 1 | 3220-Circulating water piping | U2-Forced - Delayed | 100-Fossil-Steam
3220 | Circulating water piping | Balance of Plant | Circulating Water Systems | D1 | Forced - Immediate | 2014 | Gas | GG | 100 | Fossil-Steam | NPCC | Off-Peak | 22.2832 | 191 | 1 | 1 | 3220-Circulating water piping | D1-Forced - Immediate | 100-Fossil-Steam
3220 | Circulating water piping | Balance of Plant | Circulating Water Systems | D1 | Forced - Immediate | 2014 | Gas | GG | 100 | Fossil-Steam | NPCC | Summer | 89 | 60 | 1 | 1 | 3220-Circulating water piping | D1-Forced - Immediate | 100-Fossil-Steam
3220 | Circulating water piping | Balance of Plant | Circulating Water Systems | D1 | Forced - Immediate | 2014 | Coal | CC | 100 | Fossil-Steam | WECC | Summer | 76.5332 | 164 | 1 | 1 | 3220-Circulating water piping | D1-Forced - Immediate | 100-Fossil-Steam
3220 | Circulating water piping | Balance of Plant | Circulating Water Systems | D1 | Forced - Immediate | 2014 | Coal | CC | 100 | Fossil-Steam | WECC | Summer | 511.1332 | 164 | 1 | 1 | 3220-Circulating water piping | D1-Forced - Immediate | 100-Fossil-Steam
3220 | Circulating water piping | Balance of Plant | Circulating Water Systems | D1 | Forced - Immediate | 2014 | Coal | CC | 100 | Fossil-Steam | RFC | Winter | 302.0333 | 26 | 1 | 1 | 3220-Circulating water piping | D1-Forced - Immediate | 100-Fossil-Steam
3220 | Circulating water piping | Balance of Plant | Circulating Water Systems | D1 | Forced - Immediate | 2014 | Coal | CC | 100 | Fossil-Steam | RFC | Winter | 672 | 96 | 1 | 1 | 3220-Circulating water piping | D1-Forced - Immediate | 100-Fossil-Steam
3220 | Circulating water piping | Balance of Plant | Circulating Water Systems | U1 | Forced - Immediate | 2014 | Gas | GG | 100 | Fossil-Steam | MRO | Summer | 23619.2 | 244 | 1 | 1 | 3220-Circulating water piping | U1-Forced - Immediate | 100-Fossil-Steam
3220 | Circulating water piping | Balance of Plant | Circulating Water Systems | D1 | Forced - Immediate | 2014 | Coal | CC | 100 | Fossil-Steam | RFC | Off-Peak | 874.6666 | 64 | 1 | 1 | 3220-Circulating water piping | D1-Forced - Immediate | 100-Fossil-Steam
3220 | Circulating water piping | Balance of Plant | Circulating Water Systems | D1 | Forced - Immediate | 2014 | Coal | CC | 100 | Fossil-Steam | WECC | Summer | 9700 | 100 | 1 | 1 | 3220-Circulating water piping | D1-Forced - Immediate | 100-Fossil-Steam
3220 | Circulating water piping | Balance of Plant | Circulating Water Systems | D1 | Forced - Immediate | 2014 | Gas | GG | 100 | Fossil-Steam | NPCC | Off-Peak | 1508.4999 | 210 | 1 | 1 | 3220-Circulating water piping | D1-Forced - Immediate | 100-Fossil-Steam
3220 | Circulating water piping | Balance of Plant | Circulating Water Systems | U1 | Forced - Immediate | 2014 | Gas | GG | 100 | Fossil-Steam | MRO | Summer | 2760.6665 | 404 | 1 | 1 | 3220-Circulating water piping | U1-Forced - Immediate | 100-Fossil-Steam
3220 | Circulating water piping | Balance of Plant | Circulating Water Systems | D1 | Forced - Immediate | 2014 | Coal | CC | 100 | Fossil-Steam | MRO | Off-Peak | 147.75 | 45 | 1 | 1 | 3220-Circulating water piping | D1-Forced - Immediate | 100-Fossil-Steam
3220 | Circulating water piping | Balance of Plant | Circulating Water Systems | D1 | Forced - Immediate | 2014 | Coal | CC | 100 | Fossil-Steam | WECC | Summer | 486 | 120 | 1 | 1 | 3220-Circulating water piping | D1-Forced - Immediate | 100-Fossil-Steam
3220 | Circulating water piping | Balance of Plant | Circulating Water Systems | D1 | Forced - Immediate | 2014 | Coal | CC | 100 | Fossil-Steam | MRO | Off-Peak | 296.3333 | 70 | 1 | 1 | 3220-Circulating water piping | D1-Forced - Immediate | 100-Fossil-Steam
3220 | Circulating water piping | Balance of Plant | Circulating Water Systems | D1 | Forced - Immediate | 2014 | Coal | CC | 100 | Fossil-Steam | SERC | Summer | 4312.5 | 69 | 1 | 1 | 3220-Circulating water piping | D1-Forced - Immediate | 100-Fossil-Steam
3220 | Circulating water piping | Balance of Plant | Circulating Water Systems | D2 | Forced - Delayed | 2014 | Coal | CC | 100 | Fossil-Steam | RFC | Off-Peak | 208.3333 | 50 | 1 | 1 | 3220-Circulating water piping | D2-Forced - Delayed | 100-Fossil-Steam
3220 | Circulating water piping | Balance of Plant | Circulating Water Systems | U2 | Forced - Delayed | 2014 | Waste Heat | WH | 100 | Fossil-Steam | TRE | Summer | 1052.3533 | 17.2 | 1 | 1 | 3220-Circulating water piping | U2-Forced - Delayed | 100-Fossil-Steam
3220 | Circulating water piping | Balance of Plant | Circulating Water Systems | D1 | Forced - Immediate | 2014 | Coal | CC | 100 | Fossil-Steam | MRO | Off-Peak | 2576.25 | 45 | 1 | 1 | 3220-Circulating water piping | D1-Forced - Immediate | 100-Fossil-Steam
3220 | Circulating water piping | Balance of Plant | Circulating Water Systems | D1 | Forced - Immediate | 2014 | Coal | CC | 100 | Fossil-Steam | SERC | Summer | 1062.75 | 327 | 1 | 1 | 3220-Circulating water piping | D1-Forced - Immediate | 100-Fossil-Steam
3220 | Circulating water piping | Balance of Plant | Circulating Water Systems | U1 | Forced - Immediate | 2014 | Oil | DI | 100 | Fossil-Steam | RFC | Summer | 5257.9448 | 585.3 | 1 | 1 | 3220-Circulating water piping | U1-Forced - Immediate | 100-Fossil-Steam
3220 | Circulating water piping | Balance of Plant | Circulating Water Systems | U1 | Forced - Immediate | 2014 | Oil | OO | 100 | Fossil-Steam | RFC | Winter | 21279.7499 | 153 | 1 | 1 | 3220-Circulating water piping | U1-Forced - Immediate | 100-Fossil-Steam
3220 | Circulating water piping | Balance of Plant | Circulating Water Systems | D3 | Forced - Postponed | 2014 | Nuclear | NU | 200 | Nuclear | NPCC | Summer | 308.6667 | 10 | 1 | 1 | 3220-Circulating water piping | D3-Forced - Postponed | 200-Nuclear
3220 | Circulating water piping | Balance of Plant | Circulating Water Systems | U1 | Forced - Immediate | 2014 | Coal | CC | 810 | Multi-boiler/Multi-turbine | RFC | Off-Peak | 15410.5 | 518 | 1 | 1 | 3220-Circulating water piping | U1-Forced - Immediate | 810-Multi-boiler/Multi-turbine
3220 | Circulating water piping | Balance of Plant | Circulating Water Systems | U1 | Forced - Immediate | 2014 | Coal | CC | 810 | Multi-boiler/Multi-turbine | RFC | Off-Peak | 15419.133 | 518 | 1 | 1 | 3220-Circulating water piping | U1-Forced - Immediate | 810-Multi-boiler/Multi-turbine
3220 | Circulating water piping | Balance of Plant | Circulating Water Systems | U1 | Forced - Immediate | 2014 | Gas | GG | 850 | Combined Cycle Block | NPCC | Off-Peak | 14960.1 | 282 | 1 | 1 | 3220-Circulating water piping | U1-Forced - Immediate | 850-Combined Cycle Block
3220 | Circulating water piping | Balance of Plant | Circulating Water Systems | U1 | Forced - Immediate | 2014 | Gas | GG | 850 | Combined Cycle Block | NPCC | Summer | 4669.3666 | 254 | 1 | 1 | 3220-Circulating water piping | U1-Forced - Immediate | 850-Combined Cycle Block
3220 | Circulating water piping | Balance of Plant | Circulating Water Systems | U1 | Forced - Immediate | 2014 | Gas | GG | 850 | Combined Cycle Block | NPCC | Summer | 4667.85 | 253 | 1 | 1 | 3220-Circulating water piping | U1-Forced - Immediate | 850-Combined Cycle Block
3220 | Circulating water piping | Balance of Plant | Circulating Water Systems | U1 | Forced - Immediate | 2014 | Gas | GG | 850 | Combined Cycle Block | NPCC | Off-Peak | 3549.2333 | 106 | 1 | 1 | 3220-Circulating water piping | U1-Forced - Immediate | 850-Combined Cycle Block
3220 | Circulating water piping | Balance of Plant | Circulating Water Systems | U1 | Forced - Immediate | 2014 | Gas | GG | 850 | Combined Cycle Block | NPCC | Off-Peak | 19673.85 | 287 | 1 | 1 | 3220-Circulating water piping | U1-Forced - Immediate | 850-Combined Cycle Block
3220 | Circulating water piping | Balance of Plant | Circulating Water Systems | D1 | Forced - Immediate | 2014 | Gas | GG | 850 | Combined Cycle Block | NPCC | Summer | 6111.5083 | 229.9 | 1 | 1 | 3220-Circulating water piping | D1-Forced - Immediate | 850-Combined Cycle Block
3221 | Circulating water piping fouling | Balance of Plant | Circulating Water Systems | D1 | Forced - Immediate | 2014 | Coal | CC | 100 | Fossil-Steam | WECC | Summer | 294 | 98 | 1 | 1 | 3221-Circulating water piping fouling | D1-Forced - Immediate | 100-Fossil-Steam
3221 | Circulating water piping fouling | Balance of Plant | Circulating Water Systems | D1 | Forced - Immediate | 2014 | Gas | GG | 100 | Fossil-Steam | SERC | Summer | 321.4166 | 133 | 1 | 1 | 3221-Circulating water piping fouling | D1-Forced - Immediate | 100-Fossil-Steam
3221 | Circulating water piping fouling | Balance of Plant | Circulating Water Systems | D1 | Forced - Immediate | 2014 | Coal | CC | 100 | Fossil-Steam | WECC | Off-Peak | 373.8 | 178 | 1 | 1 | 3221-Circulating water piping fouling | D1-Forced - Immediate | 100-Fossil-Steam
3221 | Circulating water piping fouling | Balance of Plant | Circulating Water Systems | D3 | Forced - Postponed | 2014 | Gas | GG | 100 | Fossil-Steam | SERC | Summer | 532 | 133 | 1 | 1 | 3221-Circulating water piping fouling | D3-Forced - Postponed | 100-Fossil-Steam
3221 | Circulating water piping fouling | Balance of Plant | Circulating Water Systems | D3 | Forced - Postponed | 2014 | Gas | GG | 100 | Fossil-Steam | SERC | Summer | 1046.2666 | 133 | 1 | 1 | 3221-Circulating water piping fouling | D3-Forced - Postponed | 100-Fossil-Steam
3221 | Circulating water piping fouling | Balance of Plant | Circulating Water Systems | D1 | Forced - Immediate | 2014 | Coal | CC | 100 | Fossil-Steam | WECC | Summer | 639.2666 | 86 | 1 | 1 | 3221-Circulating water piping fouling | D1-Forced - Immediate | 100-Fossil-Steam
3221 | Circulating water piping fouling | Balance of Plant | Circulating Water Systems | D3 | Forced - Postponed | 2014 | Gas | GG | 100 | Fossil-Steam | SERC | Summer | 5398.4 | 112 | 1 | 1 | 3221-Circulating water piping fouling | D3-Forced - Postponed | 100-Fossil-Steam
3221 | Circulating water piping fouling | Balance of Plant | Circulating Water Systems | U1 | Forced - Immediate | 2014 | Gas | GG | 100 | Fossil-Steam | MRO | Off-Peak | 1251.45 | 243 | 1 | 1 | 3221-Circulating water piping fouling | U1-Forced - Immediate | 100-Fossil-Steam
3221 | Circulating water piping fouling | Balance of Plant | Circulating Water Systems | D1 | Forced - Immediate | 2014 | Coal | CC | 100 | Fossil-Steam | WECC | Summer | 60.8166 | 89 | 1 | 1 | 3221-Circulating water piping fouling | D1-Forced - Immediate | 100-Fossil-Steam
3221 | Circulating water piping fouling | Balance of Plant | Circulating Water Systems | D1 | Forced - Immediate | 2014 | Gas | GG | 100 | Fossil-Steam | WECC | Summer | 1449 | 135 | 1 | 1 | 3221-Circulating water piping fouling | D1-Forced - Immediate | 100-Fossil-Steam
3221 | Circulating water piping fouling | Balance of Plant | Circulating Water Systems | D1 | Forced - Immediate | 2014 | Gas | GG | 100 | Fossil-Steam | SERC | Summer | 6200.1998 | 348 | 1 | 1 | 3221-Circulating water piping fouling | D1-Forced - Immediate | 100-Fossil-Steam
3221 | Circulating water piping fouling | Balance of Plant | Circulating Water Systems | D1 | Forced - Immediate | 2014 | Gas | GG | 100 | Fossil-Steam | SERC | Summer | 6426.9166 | 233 | 1 | 1 | 3221-Circulating water piping fouling | D1-Forced - Immediate | 100-Fossil-Steam
3221 | Circulating water piping fouling | Balance of Plant | Circulating Water Systems | D2 | Forced - Delayed | 2014 | Gas | GG | 100 | Fossil-Steam | SERC | Summer | 1197 | 133 | 1 | 1 | 3221-Circulating water piping fouling | D2-Forced - Delayed | 100-Fossil-Steam
3221 | Circulating water piping fouling | Balance of Plant | Circulating Water Systems | D1 | Forced - Immediate | 2014 | Gas | GG | 100 | Fossil-Steam | SERC | Summer | 4547.2 | 112 | 1 | 1 | 3221-Circulating water piping fouling | D1-Forced - Immediate | 100-Fossil-Steam
3221 | Circulating water piping fouling | Balance of Plant | Circulating Water Systems | D2 | Forced - Delayed | 2014 | Coal | CC | 100 | Fossil-Steam | WECC | Summer | 18 | 120 | 1 | 1 | 3221-Circulating water piping fouling | D2-Forced - Delayed | 100-Fossil-Steam
3221 | Circulating water piping fouling | Balance of Plant | Circulating Water Systems | D1 | Forced - Immediate | 2014 | Gas | GG | 100 | Fossil-Steam | SERC | Summer | 62.1332 | 233 | 1 | 1 | 3221-Circulating water piping fouling | D1-Forced - Immediate | 100-Fossil-Steam
3221 | Circulating water piping fouling | Balance of Plant | Circulating Water Systems | D1 | Forced - Immediate | 2014 | Gas | GG | 100 | Fossil-Steam | SERC | Summer | 54077.8 | 133 | 1 | 1 | 3221-Circulating water piping fouling | D1-Forced - Immediate | 100-Fossil-Steam
3221 | Circulating water piping fouling | Balance of Plant | Circulating Water Systems | D2 | Forced - Delayed | 2014 | Coal | CC | 100 | Fossil-Steam | SERC | Off-Peak | 226.05 | 99 | 1 | 1 | 3221-Circulating water piping fouling | D2-Forced - Delayed | 100-Fossil-Steam
3221 | Circulating water piping fouling | Balance of Plant | Circulating Water Systems | D2 | Forced - Delayed | 2014 | Coal | CC | 100 | Fossil-Steam | WECC | Summer | 558.3331 | 335 | 1 | 1 | 3221-Circulating water piping fouling | D2-Forced - Delayed | 100-Fossil-Steam
3221 | Circulating water piping fouling | Balance of Plant | Circulating Water Systems | D3 | Forced - Postponed | 2014 | Gas | GG | 100 | Fossil-Steam | SERC | Summer | 1064 | 133 | 1 | 1 | 3221-Circulating water piping fouling | D3-Forced - Postponed | 100-Fossil-Steam
3221 | Circulating water piping fouling | Balance of Plant | Circulating Water Systems | D1 | Forced - Immediate | 2014 | Coal | CC | 100 | Fossil-Steam | WECC | Summer | 139.0333 | 86 | 1 | 1 | 3221-Circulating water piping fouling | D1-Forced - Immediate | 100-Fossil-Steam
3221 | Circulating water piping fouling | Balance of Plant | Circulating Water Systems | D1 | Forced - Immediate | 2014 | Gas | GG | 100 | Fossil-Steam | MRO | Summer | 132.5333 | 28 | 1 | 2 | 3221-Circulating water piping fouling | D1-Forced - Immediate | 100-Fossil-Steam
3221 | Circulating water piping fouling | Balance of Plant | Circulating Water Systems | D1 | Forced - Immediate | 2014 | Gas | GG | 100 | Fossil-Steam | SERC | Summer | 337.85 | 233 | 1 | 1 | 3221-Circulating water piping fouling | D1-Forced - Immediate | 100-Fossil-Steam
3221 | Circulating water piping fouling | Balance of Plant | Circulating Water Systems | D1 | Forced - Immediate | 2014 | Gas | GG | 100 | Fossil-Steam | SERC | Summer | 371.1998 | 348 | 1 | 1 | 3221-Circulating water piping fouling | D1-Forced - Immediate | 100-Fossil-Steam
3221 | Circulating water piping fouling | Balance of Plant | Circulating Water Systems | D1 | Forced - Immediate | 2014 | Gas | GG | 100 | Fossil-Steam | SERC | Summer | 1426.8 | 348 | 1 | 1 | 3221-Circulating water piping fouling | D1-Forced - Immediate | 100-Fossil-Steam
3221 | Circulating water piping fouling | Balance of Plant | Circulating Water Systems | D1 | Forced - Immediate | 2014 | Gas | GG | 100 | Fossil-Steam | SERC | Summer | 12658.9 | 277 | 1 | 1 | 3221-Circulating water piping fouling | D1-Forced - Immediate | 100-Fossil-Steam
3221 | Circulating water piping fouling | Balance of Plant | Circulating Water Systems | U3 | Forced - Postponed | 2014 | Coal | CC | 100 | Fossil-Steam | WECC | Summer | 47418.6663 | 523 | 1 | 1 | 3221-Circulating water piping fouling | U3-Forced - Postponed | 100-Fossil-Steam
3221 | Circulating water piping fouling | Balance of Plant | Circulating Water Systems | U3 | Forced - Postponed | 2014 | Gas | GG | 100 | Fossil-Steam | SERC | Summer | 8084.2666 | 212 | 1 | 1 | 3221-Circulating water piping fouling | U3-Forced - Postponed | 100-Fossil-Steam
3221 | Circulating water piping fouling | Balance of Plant | Circulating Water Systems | D1 | Forced - Immediate | 2014 | Coal | CC | 100 | Fossil-Steam | WECC | Summer | 12.9833 | 41 | 1 | 1 | 3221-Circulating water piping fouling | D1-Forced - Immediate | 100-Fossil-Steam
3221 | Circulating water piping fouling | Balance of Plant | Circulating Water Systems | D1 | Forced - Immediate | 2014 | Coal | CC | 100 | Fossil-Steam | WECC | Summer | 565.15 | 89 | 1 | 1 | 3221-Circulating water piping fouling | D1-Forced - Immediate | 100-Fossil-Steam
3221 | Circulating water piping fouling | Balance of Plant | Circulating Water Systems | D1 | Forced - Immediate | 2014 | Coal | CC | 100 | Fossil-Steam | WECC | Summer | 1272.8 | 86 | 1 | 1 | 3221-Circulating water piping fouling | D1-Forced - Immediate | 100-Fossil-Steam
3221 | Circulating water piping fouling | Balance of Plant | Circulating Water Systems | D1 | Forced - Immediate | 2014 | Coal | CC | 100 | Fossil-Steam | WECC | Summer | 1510.0333 | 89 | 1 | 1 | 3221-Circulating water piping fouling | D1-Forced - Immediate | 100-Fossil-Steam
3221 | Circulating water piping fouling | Balance of Plant | Circulating Water Systems | D1 | Forced - Immediate | 2014 | Coal | CC | 100 | Fossil-Steam | MRO | Winter | 24.6666 | 40 | 1 | 1 | 3221-Circulating water piping fouling | D1-Forced - Immediate | 100-Fossil-Steam
3221 | Circulating water piping fouling | Balance of Plant | Circulating Water Systems | D1 | Forced - Immediate | 2014 | Coal | CC | 100 | Fossil-Steam | MRO | Winter | 70 | 30 | 1 | 1 | 3221-Circulating water piping fouling | D1-Forced - Immediate | 100-Fossil-Steam
3230 | Circulating water valves | Balance of Plant | Circulating Water Systems | D1 | Forced - Immediate | 2014 | Coal | CC | 100 | Fossil-Steam | RFC | Summer | 20.5 | 30 | 1 | 1 | 3230-Circulating water valves | D1-Forced - Immediate | 100-Fossil-Steam
3230 | Circulating water valves | Balance of Plant | Circulating Water Systems | D1 | Forced - Immediate | 2014 | Coal | CC | 100 | Fossil-Steam | SERC | Summer | 150.1666 | 34 | 1 | 1 | 3230-Circulating water valves | D1-Forced - Immediate | 100-Fossil-Steam
3230 | Circulating water valves | Balance of Plant | Circulating Water Systems | D1 | Forced - Immediate | 2014 | Coal | CC | 100 | Fossil-Steam | WECC | Summer | 16.2665 | 244 | 1 | 1 | 3230-Circulating water valves | D1-Forced - Immediate | 100-Fossil-Steam
3230 | Circulating water valves | Balance of Plant | Circulating Water Systems | D1 | Forced - Immediate | 2014 | Coal | CC | 100 | Fossil-Steam | RFC | Winter | 1749.9997 | 420 | 1 | 1 | 3230-Circulating water valves | D1-Forced - Immediate | 100-Fossil-Steam
3230 | Circulating water valves | Balance of Plant | Circulating Water Systems | D1 | Forced - Immediate | 2014 | Coal | CC | 100 | Fossil-Steam | RFC | Winter | 2100 | 420 | 1 | 1 | 3230-Circulating water valves | D1-Forced - Immediate | 100-Fossil-Steam
3230 | Circulating water valves | Balance of Plant | Circulating Water Systems | SF | Startup Failure | 2014 | Gas | GG | 100 | Fossil-Steam | MRO | Winter | 3744.45 | 157 | 1 | 1 | 3230-Circulating water valves | SF-Startup Failure | 100-Fossil-Steam
3230 | Circulating water valves | Balance of Plant | Circulating Water Systems | U1 | Forced - Immediate | 2014 | Coal | CC | 100 | Fossil-Steam | MRO | Summer | 4005.2666 | 82.3 | 1 | 1 | 3230-Circulating water valves | U1-Forced - Immediate | 100-Fossil-Steam
3230 | Circulating water valves | Balance of Plant | Circulating Water Systems | D1 | Forced - Immediate | 2014 | Gas | GG | 100 | Fossil-Steam | WECC | Winter | 234.0483 | 38.9 | 1 | 1 | 3230-Circulating water valves | D1-Forced - Immediate | 100-Fossil-Steam
3230 | Circulating water valves | Balance of Plant | Circulating Water Systems | U2 | Forced - Delayed | 2014 | Coal | CC | 100 | Fossil-Steam | MRO | Off-Peak | 86712.6829 | 713 | 1 | 1 | 3230-Circulating water valves | U2-Forced - Delayed | 100-Fossil-Steam
3230 | Circulating water valves | Balance of Plant | Circulating Water Systems | U1 | Forced - Immediate | 2014 | Coal | CC | 100 | Fossil-Steam | RFC | Off-Peak | 15278.1328 | 752 | 1 | 1 | 3230-Circulating water valves | U1-Forced - Immediate | 100-Fossil-Steam
3230 | Circulating water valves | Balance of Plant | Circulating Water Systems | U1 | Forced - Immediate | 2014 | Coal | CC | 100 | Fossil-Steam | MRO | Winter | 45.125 | 18.05 | 1 | 1 | 3230-Circulating water valves | U1-Forced - Immediate | 100-Fossil-Steam
3230 | Circulating water valves | Balance of Plant | Circulating Water Systems | D1 | Forced - Immediate | 2014 | Gas | GG | 100 | Fossil-Steam | WECC | Winter | 37.6033 | 38.9 | 1 | 1 | 3230-Circulating water valves | D1-Forced - Immediate | 100-Fossil-Steam
3230 | Circulating water valves | Balance of Plant | Circulating Water Systems | D2 | Forced - Delayed | 2014 | Coal | CC | 100 | Fossil-Steam | SERC | Summer | 73 | 4 | 1 | 1 | 3230-Circulating water valves | D2-Forced - Delayed | 100-Fossil-Steam
3230 | Circulating water valves | Balance of Plant | Circulating Water Systems | D3 | Forced - Postponed | 2014 | Coal | CC | 100 | Fossil-Steam | RFC | Winter | 5298.9997 | 420 | 1 | 1 | 3230-Circulating water valves | D3-Forced - Postponed | 100-Fossil-Steam
3230 | Circulating water valves | Balance of Plant | Circulating Water Systems | U1 | Forced - Immediate | 2014 | Coal | CC | 100 | Fossil-Steam | RFC | Off-Peak | 35623.5 | 510 | 1 | 1 | 3230-Circulating water valves | U1-Forced - Immediate | 100-Fossil-Steam
3230 | Circulating water valves | Balance of Plant | Circulating Water Systems | U1 | Forced - Immediate | 2014 | Waste Heat | WH | 100 | Fossil-Steam | WECC | Summer | 169.0499 | 289.8 | 1 | 1 | 3230-Circulating water valves | U1-Forced - Immediate | 100-Fossil-Steam
3230 | Circulating water valves | Balance of Plant | Circulating Water Systems | D1 | Forced - Immediate | 2014 | Coal | CC | 100 | Fossil-Steam | RFC | Summer | 100 | 30 | 1 | 1 | 3230-Circulating water valves | D1-Forced - Immediate | 100-Fossil-Steam
3230 | Circulating water valves | Balance of Plant | Circulating Water Systems | D1 | Forced - Immediate | 2014 | Coal | CC | 100 | Fossil-Steam | WECC | Summer | 622.2 | 244 | 1 | 1 | 3230-Circulating water valves | D1-Forced - Immediate | 100-Fossil-Steam
3230 | Circulating water valves | Balance of Plant | Circulating Water Systems | D2 | Forced - Delayed | 2014 | Coal | CC | 100 | Fossil-Steam | RFC | Summer | 1080 | 30 | 1 | 1 | 3230-Circulating water valves | D2-Forced - Delayed | 100-Fossil-Steam
3230 | Circulating water valves | Balance of Plant | Circulating Water Systems | D1 | Forced - Immediate | 2014 | Coal | CC | 100 | Fossil-Steam | SERC | Off-Peak | 19166.0333 | 62.6 | 1 | 1 | 3230-Circulating water valves | D1-Forced - Immediate | 100-Fossil-Steam
3230 | Circulating water valves | Balance of Plant | Circulating Water Systems | D1 | Forced - Immediate | 2014 | Coal | CC | 100 | Fossil-Steam | RFC | Summer | 600.5 | 30 | 1 | 1 | 3230-Circulating water valves | D1-Forced - Immediate | 100-Fossil-Steam
3230 | Circulating water valves | Balance of Plant | Circulating Water Systems | D1 | Forced - Immediate | 2014 | Oil | OO | 100 | Fossil-Steam | NPCC | Winter | 11418.6166 | 162.35 | 1 | 1 | 3230-Circulating water valves | D1-Forced - Immediate | 100-Fossil-Steam
3230 | Circulating water valves | Balance of Plant | Circulating Water Systems | U1 | Forced - Immediate | 2014 | Coal | CC | 100 | Fossil-Steam | RFC | Off-Peak | 1740.6163 | 577 | 1 | 1 | 3230-Circulating water valves | U1-Forced - Immediate | 100-Fossil-Steam
3230 | Circulating water valves | Balance of Plant | Circulating Water Systems | U1 | Forced - Immediate | 2014 | Coal | CC | 100 | Fossil-Steam | MRO | Off-Peak | 3549 | 364 | 1 | 1 | 3230-Circulating water valves | U1-Forced - Immediate | 100-Fossil-Steam
3230 | Circulating water valves | Balance of Plant | Circulating Water Systems | D3 | Forced - Postponed | 2014 | Coal | CC | 100 | Fossil-Steam | RFC | Summer | 227.5 | 30 | 1 | 1 | 3230-Circulating water valves | D3-Forced - Postponed | 100-Fossil-Steam
3230 | Circulating water valves | Balance of Plant | Circulating Water Systems | U1 | Forced - Immediate | 2014 | Coal | CC | 100 | Fossil-Steam | MRO | Off-Peak | 18400 | 736 | 1 | 1 | 3230-Circulating water valves | U1-Forced - Immediate | 100-Fossil-Steam
3230 | Circulating water valves | Balance of Plant | Circulating Water Systems | U1 | Forced - Immediate | 2014 | Coal | CC | 100 | Fossil-Steam | RFC | Summer | 454.45 | 149 | 1 | 1 | 3230-Circulating water valves | U1-Forced - Immediate | 100-Fossil-Steam
3230 | Circulating water valves | Balance of Plant | Circulating Water Systems | D3 | Forced - Postponed | 2014 | Nuclear | NU | 200 | Nuclear | RFC | Off-Peak | 66 | 6 | 1 | 1 | 3230-Circulating water valves | D3-Forced - Postponed | 200-Nuclear
3230 | Circulating water valves | Balance of Plant | Circulating Water Systems | U1 | Forced - Immediate | 2014 | Gas | GG | 800 | Miscellaneous | TRE | Off-Peak | 1519.2333 | 238 | 1 | 1 | 3230-Circulating water valves | U1-Forced - Immediate | 800-Miscellaneous
3230 | Circulating water valves | Balance of Plant | Circulating Water Systems | U3 | Forced - Postponed | 2014 | Gas | GG | 810 | Multi-boiler/Multi-turbine | RFC | Winter | 3243.3332 | 140 | 1 | 1 | 3230-Circulating water valves | U3-Forced - Postponed | 810-Multi-boiler/Multi-turbine
3230 | Circulating water valves | Balance of Plant | Circulating Water Systems | U1 | Forced - Immediate | 2014 | Gas | GG | 850 | Combined Cycle Block | TRE | Summer | 2071.2998 | 231 | 1 | 1 | 3230-Circulating water valves | U1-Forced - Immediate | 850-Combined Cycle Block
3230 | Circulating water valves | Balance of Plant | Circulating Water Systems | U1 | Forced - Immediate | 2014 | Gas | GG | 850 | Combined Cycle Block | TRE | Summer | 88.5499 | 231 | 1 | 1 | 3230-Circulating water valves | U1-Forced - Immediate | 850-Combined Cycle Block
3230 | Circulating water valves | Balance of Plant | Circulating Water Systems | U1 | Forced - Immediate | 2014 | Gas | GG | 850 | Combined Cycle Block | TRE | Summer | 2756.2665 | 256 | 1 | 1 | 3230-Circulating water valves | U1-Forced - Immediate | 850-Combined Cycle Block
3230 | Circulating water valves | Balance of Plant | Circulating Water Systems | D1 | Forced - Immediate | 2014 | Gas | GG | 852 | CC steam units | WECC | Off-Peak | 2145 | 130 | 1 | 1 | 3230-Circulating water valves | D1-Forced - Immediate | 852-CC steam units
3230 | Circulating water valves | Balance of Plant | Circulating Water Systems | U1 | Forced - Immediate | 2014 | Waste Heat | WH | 852 | CC steam units | RFC | Off-Peak | 107.0999 | 189 | 1 | 1 | 3230-Circulating water valves | U1-Forced - Immediate | 852-CC steam units
3232 | Condenser tube cleaning system including debris filter | Balance of Plant | Circulating Water Systems | D1 | Forced - Immediate | 2014 | Coal | CC | 100 | Fossil-Steam | SERC | Off-Peak | 537.5 | 150 | 1 | 1 | 3232-Condenser tube cleaning system including debris filter | D1-Forced - Immediate | 100-Fossil-Steam
3233 | Circulating water priming system | Balance of Plant | Circulating Water Systems | D1 | Forced - Immediate | 2014 | Coal | CC | 100 | Fossil-Steam | MRO | Off-Peak | 668.1999 | 78 | 1 | 1 | 3233-Circulating water priming system | D1-Forced - Immediate | 100-Fossil-Steam
3233 | Circulating water priming system | Balance of Plant | Circulating Water Systems | D1 | Forced - Immediate | 2014 | Coal | CC | 100 | Fossil-Steam | SERC | Off-Peak | 12 | 8 | 1 | 1 | 3233-Circulating water priming system | D1-Forced - Immediate | 100-Fossil-Steam
3233 | Circulating water priming system | Balance of Plant | Circulating Water Systems | D1 | Forced - Immediate | 2014 | Coal | CC | 100 | Fossil-Steam | SERC | Off-Peak | 160.9998 | 345 | 1 | 1 | 3233-Circulating water priming system | D1-Forced - Immediate | 100-Fossil-Steam
3235 | Cooling tower booster pump | Balance of Plant | Circulating Water Systems | D1 | Forced - Immediate | 2014 | Coal | CC | 100 | Fossil-Steam | SERC | Off-Peak | 123.0239 | 230.67 | 1 | 1 | 3235-Cooling tower booster pump | D1-Forced - Immediate | 100-Fossil-Steam
3235 | Cooling tower booster pump | Balance of Plant | Circulating Water Systems | D1 | Forced - Immediate | 2014 | Coal | CC | 100 | Fossil-Steam | SERC | Off-Peak | 289.206 | 160.67 | 1 | 1 | 3235-Cooling tower booster pump | D1-Forced - Immediate | 100-Fossil-Steam
3235 | Cooling tower booster pump | Balance of Plant | Circulating Water Systems | D1 | Forced - Immediate | 2014 | Coal | CC | 810 | Multi-boiler/Multi-turbine | SERC | Summer | 238.75 | 191 | 1 | 1 | 3235-Cooling tower booster pump | D1-Forced - Immediate | 810-Multi-boiler/Multi-turbine
3235 | Cooling tower booster pump | Balance of Plant | Circulating Water Systems | D1 | Forced - Immediate | 2014 | Coal | CC | 810 | Multi-boiler/Multi-turbine | SERC | Summer | 919.9832 | 191 | 1 | 1 | 3235-Cooling tower booster pump | D1-Forced - Immediate | 810-Multi-boiler/Multi-turbine
3235 | Cooling tower booster pump | Balance of Plant | Circulating Water Systems | D1 | Forced - Immediate | 2014 | Coal | CC | 810 | Multi-boiler/Multi-turbine | SERC | Summer | 4106.5 | 191 | 1 | 1 | 3235-Cooling tower booster pump | D1-Forced - Immediate | 810-Multi-boiler/Multi-turbine
3235 | Cooling tower booster pump | Balance of Plant | Circulating Water Systems | D1 | Forced - Immediate | 2014 | Coal | CC | 810 | Multi-boiler/Multi-turbine | SERC | Summer | 553.9 | 191 | 1 | 1 | 3235-Cooling tower booster pump | D1-Forced - Immediate | 810-Multi-boiler/Multi-turbine
3238 | Cooling tower fan motors | Balance of Plant | Circulating Water Systems | D1 | Forced - Immediate | 2014 | Coal | CC | 100 | Fossil-Steam | MRO | Off-Peak | 11.55 | 7 | 1 | 1 | 3238-Cooling tower fan motors | D1-Forced - Immediate | 100-Fossil-Steam
3238 | Cooling tower fan motors | Balance of Plant | Circulating Water Systems | D1 | Forced - Immediate | 2014 | Coal | CC | 100 | Fossil-Steam | MRO | Off-Peak | 44.3333 | 7 | 1 | 1 | 3238-Cooling tower fan motors | D1-Forced - Immediate | 100-Fossil-Steam
3238 | Cooling tower fan motors | Balance of Plant | Circulating Water Systems | D1 | Forced - Immediate | 2014 | Coal | CC | 100 | Fossil-Steam | RFC | Summer | 68.2 | 44 | 1 | 1 | 3238-Cooling tower fan motors | D1-Forced - Immediate | 100-Fossil-Steam
3238 | Cooling tower fan motors | Balance of Plant | Circulating Water Systems | D1 | Forced - Immediate | 2014 | Coal | CC | 100 | Fossil-Steam | RFC | Off-Peak | 1500 | 100 | 1 | 1 | 3238-Cooling tower fan motors | D1-Forced - Immediate | 100-Fossil-Steam
3238 | Cooling tower fan motors | Balance of Plant | Circulating Water Systems | D1 | Forced - Immediate | 2014 | Coal | CC | 100 | Fossil-Steam | WECC | Summer | 158.6666 | 70 | 1 | 1 | 3238-Cooling tower fan motors | D1-Forced - Immediate | 100-Fossil-Steam
3238 | Cooling tower fan motors | Balance of Plant | Circulating Water Systems | D1 | Forced - Immediate | 2014 | Coal | CC | 100 | Fossil-Steam | WECC | Summer | 2044 | 70 | 1 | 1 | 3238-Cooling tower fan motors | D1-Forced - Immediate | 100-Fossil-Steam
3238 | Cooling tower fan motors | Balance of Plant | Circulating Water Systems | D1 | Forced - Immediate | 2014 | Coal | CC | 100 | Fossil-Steam | WECC | Summer | 51 | 12 | 1 | 1 | 3238-Cooling tower fan motors | D1-Forced - Immediate | 100-Fossil-Steam
3238 | Cooling tower fan motors | Balance of Plant | Circulating Water Systems | D1 | Forced - Immediate | 2014 | Coal | CC | 100 | Fossil-Steam | WECC | Summer | 162.5 | 26 | 1 | 1 | 3238-Cooling tower fan motors | D1-Forced - Immediate | 100-Fossil-Steam
3238 | Cooling tower fan motors | Balance of Plant | Circulating Water Systems | D1 | Forced - Immediate | 2014 | Coal | CC | 100 | Fossil-Steam | MRO | Off-Peak | 72.9167 | 7 | 1 | 1 | 3238-Cooling tower fan motors | D1-Forced - Immediate | 100-Fossil-Steam
3238 | Cooling tower fan motors | Balance of Plant | Circulating Water Systems | D1 | Forced - Immediate | 2014 | Coal | CC | 100 | Fossil-Steam | MRO | Off-Peak | 164 | 12 | 1 | 1 | 3238-Cooling tower fan motors | D1-Forced - Immediate | 100-Fossil-Steam
3238 | Cooling tower fan motors | Balance of Plant | Circulating Water Systems | D1 | Forced - Immediate | 2014 | Coal | CC | 100 | Fossil-Steam | SERC | Summer | 98.4167 | 5 | 1 | 1 | 3238-Cooling tower fan motors | D1-Forced - Immediate | 100-Fossil-Steam
3238 | Cooling tower fan motors | Balance of Plant | Circulating Water Systems | D1 | Forced - Immediate | 2014 | Coal | CC | 100 | Fossil-Steam | WECC | Summer | 286 | 120 | 1 | 1 | 3238-Cooling tower fan motors | D1-Forced - Immediate | 100-Fossil-Steam
3238 | Cooling tower fan motors | Balance of Plant | Circulating Water Systems | D3 | Forced - Postponed | 2014 | Coal | CC | 100 | Fossil-Steam | MRO | Summer | 805.6667 | 20 | 1 | 1 | 3238-Cooling tower fan motors | D3-Forced - Postponed | 100-Fossil-Steam
3238 | Cooling tower fan motors | Balance of Plant | Circulating Water Systems | D1 | Forced - Immediate | 2014 | Coal | CC | 100 | Fossil-Steam | WECC | Summer | 227.5 | 130 | 1 | 1 | 3238-Cooling tower fan motors | D1-Forced - Immediate | 100-Fossil-Steam
3238 | Cooling tower fan motors | Balance of Plant | Circulating Water Systems | D1 | Forced - Immediate | 2014 | Gas | GG | 100 | Fossil-Steam | MRO | Summer | 560.0833 | 13 | 1 | 1 | 3238-Cooling tower fan motors | D1-Forced - Immediate | 100-Fossil-Steam
3238 | Cooling tower fan motors | Balance of Plant | Circulating Water Systems | D2 | Forced - Delayed | 2014 | Coal | CC | 100 | Fossil-Steam | WECC | Off-Peak | 59.5833 | 55 | 1 | 1 | 3238-Cooling tower fan motors | D2-Forced - Delayed | 100-Fossil-Steam
3238 | Cooling tower fan motors | Balance of Plant | Circulating Water Systems | D1 | Forced - Immediate | 2014 | Coal | CC | 100 | Fossil-Steam | MRO | Off-Peak | 144 | 16 | 1 | 1 | 3238-Cooling tower fan motors | D1-Forced - Immediate | 100-Fossil-Steam
3238 | Cooling tower fan motors | Balance of Plant | Circulating Water Systems | D1 | Forced - Immediate | 2014 | Nuclear | NU | 200 | Nuclear | SERC | Off-Peak | 10747.8082 | 340.3 | 1 | 1 | 3238-Cooling tower fan motors | D1-Forced - Immediate | 200-Nuclear
3239 | Cooling tower fan motors - variable speed | Balance of Plant | Circulating Water Systems | D1 | Forced - Immediate | 2014 | Coal | CC | 100 | Fossil-Steam | WECC | Summer | 86.1 | 14 | 1 | 1 | 3239-Cooling tower fan motors - variable speed | D1-Forced - Immediate | 100-Fossil-Steam
3239 | Cooling tower fan motors - variable speed | Balance of Plant | Circulating Water Systems | D1 | Forced - Immediate | 2014 | Coal | CC | 100 | Fossil-Steam | WECC | Summer | 917.55 | 27 | 1 | 1 | 3239-Cooling tower fan motors - variable speed | D1-Forced - Immediate | 100-Fossil-Steam
3240 | Cooling tower fans | Balance of Plant | Circulating Water Systems | D1 | Forced - Immediate | 2014 | Coal | CC | 100 | Fossil-Steam | WECC | Off-Peak | 599.3333 | 31 | 1 | 1 | 3240-Cooling tower fans | D1-Forced - Immediate | 100-Fossil-Steam
3240 | Cooling tower fans | Balance of Plant | Circulating Water Systems | D1 | Forced - Immediate | 2014 | Coal | LI | 100 | Fossil-Steam | MRO | Winter | 321.5832 | 227 | 1 | 1 | 3240-Cooling tower fans | D1-Forced - Immediate | 100-Fossil-Steam
3240 | Cooling tower fans | Balance of Plant | Circulating Water Systems | D1 | Forced - Immediate | 2014 | Coal | CC | 100 | Fossil-Steam | WECC | Off-Peak | 18 | 3 | 1 | 1 | 3240-Cooling tower fans | D1-Forced - Immediate | 100-Fossil-Steam
3240 | Cooling tower fans | Balance of Plant | Circulating Water Systems | D1 | Forced - Immediate | 2014 | Coal | CC | 100 | Fossil-Steam | WECC | Off-Peak | 192 | 32 | 1 | 1 | 3240-Cooling tower fans | D1-Forced - Immediate | 100-Fossil-Steam
3240 | Cooling tower fans | Balance of Plant | Circulating Water Systems | D1 | Forced - Immediate | 2014 | Coal | CC | 100 | Fossil-Steam | WECC | Off-Peak | 327.3167 | 41 | 1 | 1 | 3240-Cooling tower fans | D1-Forced - Immediate | 100-Fossil-Steam
3240 | Cooling tower fans | Balance of Plant | Circulating Water Systems | D1 | Forced - Immediate | 2014 | Coal | CC | 100 | Fossil-Steam | MRO | Summer | 47.55 | 9 | 1 | 1 | 3240-Cooling tower fans | D1-Forced - Immediate | 100-Fossil-Steam
3240 | Cooling tower fans | Balance of Plant | Circulating Water Systems | D1 | Forced - Immediate | 2014 | Coal | CC | 100 | Fossil-Steam | RFC | Summer | 237.6 | 9 | 1 | 1 | 3240-Cooling tower fans | D1-Forced - Immediate | 100-Fossil-Steam
3240 | Cooling tower fans | Balance of Plant | Circulating Water Systems | D1 | Forced - Immediate | 2014 | Other | WD | 100 | Fossil-Steam | SERC | Off-Peak | 10 | 5 | 1 | 1 | 3240-Cooling tower fans | D1-Forced - Immediate | 100-Fossil-Steam
3240 | Cooling tower fans | Balance of Plant | Circulating Water Systems | D1 | Forced - Immediate | 2014 | Coal | CC | 100 | Fossil-Steam | RFC | Off-Peak | 147.25 | 31 | 1 | 1 | 3240-Cooling tower fans | D1-Forced - Immediate | 100-Fossil-Steam
3240 | Cooling tower fans | Balance of Plant | Circulating Water Systems | D1 | Forced - Immediate | 2014 | Coal | CC | 100 | Fossil-Steam | WECC | Off-Peak | 185.6 | 96 | 1 | 1 | 3240-Cooling tower fans | D1-Forced - Immediate | 100-Fossil-Steam
3240 | Cooling tower fans | Balance of Plant | Circulating Water Systems | D1 | Forced - Immediate | 2014 | Coal | CC | 100 | Fossil-Steam | RFC | Off-Peak | 313.6 | 56 | 1 | 1 | 3240-Cooling tower fans | D1-Forced - Immediate | 100-Fossil-Steam
3240 | Cooling tower fans | Balance of Plant | Circulating Water Systems | D1 | Forced - Immediate | 2014 | Coal | LI | 100 | Fossil-Steam | SERC | Summer | 10.325 | 41.3 | 1 | 1 | 3240-Cooling tower fans | D1-Forced - Immediate | 100-Fossil-Steam
3240 | Cooling tower fans | Balance of Plant | Circulating Water Systems | D1 | Forced - Immediate | 2014 | Coal | CC | 100 | Fossil-Steam | WECC | Off-Peak | 15.6 | 3 | 1 | 1 | 3240-Cooling tower fans | D1-Forced - Immediate | 100-Fossil-Steam
3240 | Cooling tower fans | Balance of Plant | Circulating Water Systems | D1 | Forced - Immediate | 2014 | Coal | CC | 100 | Fossil-Steam | MRO | Off-Peak | 41.25 | 165 | 1 | 1 | 3240-Cooling tower fans | D1-Forced - Immediate | 100-Fossil-Steam
3240 | Cooling tower fans | Balance of Plant | Circulating Water Systems | D1 | Forced - Immediate | 2014 | Coal | LI | 100 | Fossil-Steam | SERC | Summer | 2.485 | 21.3 | 1 | 1 | 3240-Cooling tower fans | D1-Forced - Immediate | 100-Fossil-Steam
3240 | Cooling tower fans | Balance of Plant | Circulating Water Systems | D1 | Forced - Immediate | 2014 | Coal | CC | 100 | Fossil-Steam | RFC | Off-Peak | 4.1 | 4.1 | 1 | 1 | 3240-Cooling tower fans | D1-Forced - Immediate | 100-Fossil-Steam
3240 | Cooling tower fans | Balance of Plant | Circulating Water Systems | D1 | Forced - Immediate | 2014 | Coal | CC | 100 | Fossil-Steam | WECC | Off-Peak | 59.55 | 9 | 1 | 1 | 3240-Cooling tower fans | D1-Forced - Immediate | 100-Fossil-Steam
3240 | Cooling tower fans | Balance of Plant | Circulating Water Systems | D1 | Forced - Immediate | 2014 | Coal | CC | 100 | Fossil-Steam | WECC | Off-Peak | 60 | 30 | 1 | 1 | 3240-Cooling tower fans | D1-Forced - Immediate | 100-Fossil-Steam
3240 | Cooling tower fans | Balance of Plant | Circulating Water Systems | D1 | Forced - Immediate | 2014 | Coal | CC | 100 | Fossil-Steam | WECC | Off-Peak | 151.8333 | 10 | 1 | 1 | 3240-Cooling tower fans | D1-Forced - Immediate | 100-Fossil-Steam
3240 | Cooling tower fans | Balance of Plant | Circulating Water Systems | D1 | Forced - Immediate | 2014 | Coal | CC | 100 | Fossil-Steam | RFC | Off-Peak | 978.0333 | 61 | 1 | 1 | 3240-Cooling tower fans | D1-Forced - Immediate | 100-Fossil-Steam
3240 | Cooling tower fans | Balance of Plant | Circulating Water Systems | D1 | Forced - Immediate | 2014 | Coal | LI | 100 | Fossil-Steam | SERC | Summer | 31.4283 | 17.3 | 1 | 1 | 3240-Cooling tower fans | D1-Forced - Immediate | 100-Fossil-Steam
3240 | Cooling tower fans | Balance of Plant | Circulating Water Systems | D1 | Forced - Immediate | 2014 | Gas | GG | 100 | Fossil-Steam | MRO | Summer | 4440.06 | 30.6 | 1 | 1 | 3240-Cooling tower fans | D1-Forced - Immediate | 100-Fossil-Steam
3240 | Cooling tower fans | Balance of Plant | Circulating Water Systems | D1 | Forced - Immediate | 2014 | Coal | CC | 100 | Fossil-Steam | WECC | Off-Peak | 13.3333 | 8 | 1 | 1 | 3240-Cooling tower fans | D1-Forced - Immediate | 100-Fossil-Steam
3240 | Cooling tower fans | Balance of Plant | Circulating Water Systems | D1 | Forced - Immediate | 2014 | Coal | CC | 100 | Fossil-Steam | MRO | Winter | 131.25 | 35 | 1 | 1 | 3240-Cooling tower fans | D1-Forced - Immediate | 100-Fossil-Steam
3240 | Cooling tower fans | Balance of Plant | Circulating Water Systems | D1 | Forced - Immediate | 2014 | Gas | GG | 100 | Fossil-Steam | MRO | Summer | 19.1667 | 10 | 1 | 1 | 3240-Cooling tower fans | D1-Forced - Immediate | 100-Fossil-Steam
3240 | Cooling tower fans | Balance of Plant | Circulating Water Systems | D3 | Forced - Postponed | 2014 | Coal | CC | 100 | Fossil-Steam | TRE | Off-Peak | 84.6 | 27 | 1 | 1 | 3240-Cooling tower fans | D3-Forced - Postponed | 100-Fossil-Steam
3240 | Cooling tower fans | Balance of Plant | Circulating Water Systems | D1 | Forced - Immediate | 2014 | Coal | CC | 100 | Fossil-Steam | WECC | Off-Peak | 9.8 | 4 | 1 | 1 | 3240-Cooling tower fans | D1-Forced - Immediate | 100-Fossil-Steam
3240 | Cooling tower fans | Balance of Plant | Circulating Water Systems | D1 | Forced - Immediate | 2014 | Coal | CC | 100 | Fossil-Steam | WECC | Off-Peak | 33 | 9 | 1 | 1 | 3240-Cooling tower fans | D1-Forced - Immediate | 100-Fossil-Steam
3240 | Cooling tower fans | Balance of Plant | Circulating Water Systems | D1 | Forced - Immediate | 2014 | Coal | CC | 100 | Fossil-Steam | WECC | Off-Peak | 57.9 | 18 | 1 | 1 | 3240-Cooling tower fans | D1-Forced - Immediate | 100-Fossil-Steam
3240 | Cooling tower fans | Balance of Plant | Circulating Water Systems | D1 | Forced - Immediate | 2014 | Coal | CC | 100 | Fossil-Steam | MRO | Summer | 137 | 30 | 1 | 1 | 3240-Cooling tower fans | D1-Forced - Immediate | 100-Fossil-Steam
3240 | Cooling tower fans | Balance of Plant | Circulating Water Systems | D1 | Forced - Immediate | 2014 | Other | WD | 100 | Fossil-Steam | NPCC | Summer | 33.25 | 19 | 1 | 1 | 3240-Cooling tower fans | D1-Forced - Immediate | 100-Fossil-Steam
3240 | Cooling tower fans | Balance of Plant | Circulating Water Systems | D1 | Forced - Immediate | 2014 | Coal | CC | 100 | Fossil-Steam | RFC | Summer | 44 | 2 | 1 | 1 | 3240-Cooling tower fans | D1-Forced - Immediate | 100-Fossil-Steam
3240 | Cooling tower fans | Balance of Plant | Circulating Water Systems | D1 | Forced - Immediate | 2014 | Coal | CC | 100 | Fossil-Steam | RFC | Summer | 508.3333 | 100 | 1 | 1 | 3240-Cooling tower fans | D1-Forced - Immediate | 100-Fossil-Steam
3240 | Cooling tower fans | Balance of Plant | Circulating Water Systems | D1 | Forced - Immediate | 2014 | Coal | LI | 100 | Fossil-Steam | SERC | Summer | 152.8483 | 31.3 | 1 | 1 | 3240-Cooling tower fans | D1-Forced - Immediate | 100-Fossil-Steam
3240 | Cooling tower fans | Balance of Plant | Circulating Water Systems | D1 | Forced - Immediate | 2014 | Coal | LI | 100 | Fossil-Steam | MRO | Summer | 555.75 | 247 | 1 | 1 | 3240-Cooling tower fans | D1-Forced - Immediate | 100-Fossil-Steam
3240 | Cooling tower fans | Balance of Plant | Circulating Water Systems | D1 | Forced - Immediate | 2014 | Coal | LI | 100 | Fossil-Steam | SERC | Summer | 4849.5283 | 70.3 | 1 | 1 | 3240-Cooling tower fans | D1-Forced - Immediate | 100-Fossil-Steam
3240 | Cooling tower fans | Balance of Plant | Circulating Water Systems | D1 | Forced - Immediate | 2014 | Gas | GG | 100 | Fossil-Steam | MRO | Off-Peak | 135 | 27 | 1 | 1 | 3240-Cooling tower fans | D1-Forced - Immediate | 100-Fossil-Steam
3240 | Cooling tower fans | Balance of Plant | Circulating Water Systems | D1 | Forced - Immediate | 2014 | Coal | CC | 650 | Fluidized Bed | SERC | Off-Peak | 13.25 | 15 | 1 | 1 | 3240-Cooling tower fans | D1-Forced - Immediate | 650-Fluidized Bed
3240 | Cooling tower fans | Balance of Plant | Circulating Water Systems | D1 | Forced - Immediate | 2014 | Coal | CC | 650 | Fluidized Bed | SERC | Summer | 154.9333 | 28 | 1 | 1 | 3240-Cooling tower fans | D1-Forced - Immediate | 650-Fluidized Bed
3240 | Cooling tower fans | Balance of Plant | Circulating Water Systems | D1 | Forced - Immediate | 2014 | Coal | LI | 650 | Fluidized Bed | SERC | Summer | 4.3 | 1 | 1 | 1 | 3240-Cooling tower fans | D1-Forced - Immediate | 650-Fluidized Bed
3240 | Cooling tower fans | Balance of Plant | Circulating Water Systems | D1 | Forced - Immediate | 2014 | Coal | CC | 650 | Fluidized Bed | SERC | Summer | 9.6 | 12 | 1 | 1 | 3240-Cooling tower fans | D1-Forced - Immediate | 650-Fluidized Bed
3240 | Cooling tower fans | Balance of Plant | Circulating Water Systems | D1 | Forced - Immediate | 2014 | Coal | CC | 650 | Fluidized Bed | SERC | Summer | 598.65 | 13 | 1 | 1 | 3240-Cooling tower fans | D1-Forced - Immediate | 650-Fluidized Bed
3240 | Cooling tower fans | Balance of Plant | Circulating Water Systems | D1 | Forced - Immediate | 2014 | Coal | CC | 650 | Fluidized Bed | SERC | Summer | 26.8 | 12 | 1 | 1 | 3240-Cooling tower fans | D1-Forced - Immediate | 650-Fluidized Bed
3240 | Cooling tower fans | Balance of Plant | Circulating Water Systems | D1 | Forced - Immediate | 2014 | Geothermal | GE | 830 | Geothermal | WECC | Summer | 13.6 | 17 | 1 | 1 | 3240-Cooling tower fans | D1-Forced - Immediate | 830-Geothermal
3240 | Cooling tower fans | Balance of Plant | Circulating Water Systems | D1 | Forced - Immediate | 2014 | Geothermal | GE | 830 | Geothermal | WECC | Summer | 14.4 | 18 | 1 | 1 | 3240-Cooling tower fans | D1-Forced - Immediate | 830-Geothermal
3240 | Cooling tower fans | Balance of Plant | Circulating Water Systems | D1 | Forced - Immediate | 2014 | Gas | GG | 850 | Combined Cycle Block | RFC | Summer | 46.55 | 13.3 | 1 | 1 | 3240-Cooling tower fans | D1-Forced - Immediate | 850-Combined Cycle Block
3240 | Cooling tower fans | Balance of Plant | Circulating Water Systems | D1 | Forced - Immediate | 2014 | Gas | GG | 850 | Combined Cycle Block | RFC | Off-Peak | 15 | 20 | 1 | 1 | 3240-Cooling tower fans | D1-Forced - Immediate | 850-Combined Cycle Block
3240 | Cooling tower fans | Balance of Plant | Circulating Water Systems | D1 | Forced - Immediate | 2014 | Gas | GG | 850 | Combined Cycle Block | NPCC | Summer | 145.1666 | 67 | 1 | 1 | 3240-Cooling tower fans | D1-Forced - Immediate | 850-Combined Cycle Block
3241 | Cooling tower efficiency below design | Balance of Plant | Circulating Water Systems | D2 | Forced - Delayed | 2014 | Coal | CC | 100 | Fossil-Steam | MRO | Summer | 30.3333 | 5 | 1 | 1 | 3241-Cooling tower efficiency below design | D2-Forced - Delayed | 100-Fossil-Steam
3241 | Cooling tower efficiency below design | Balance of Plant | Circulating Water Systems | D1 | Forced - Immediate | 2014 | Coal | CC | 100 | Fossil-Steam | RFC | Summer | 73.6 | 6.9 | 1 | 1 | 3241-Cooling tower efficiency below design | D1-Forced - Immediate | 100-Fossil-Steam
3241 | Cooling tower efficiency below design | Balance of Plant | Circulating Water Systems | D2 | Forced - Delayed | 2014 | Coal | CC | 100 | Fossil-Steam | MRO | Summer | 30.8333 | 5 | 1 | 1 | 3241-Cooling tower efficiency below design | D2-Forced - Delayed | 100-Fossil-Steam
3241 | Cooling tower efficiency below design | Balance of Plant | Circulating Water Systems | D2 | Forced - Delayed | 2014 | Coal | CC | 100 | Fossil-Steam | MRO | Summer | 46.3333 | 5 | 1 | 1 | 3241-Cooling tower efficiency below design | D2-Forced - Delayed | 100-Fossil-Steam
3241 | Cooling tower efficiency below design | Balance of Plant | Circulating Water Systems | D2 | Forced - Delayed | 2014 | Coal | CC | 100 | Fossil-Steam | MRO | Summer | 116.9 | 7 | 1 | 1 | 3241-Cooling tower efficiency below design | D2-Forced - Delayed | 100-Fossil-Steam
3241 | Cooling tower efficiency below design | Balance of Plant | Circulating Water Systems | D2 | Forced - Delayed | 2014 | Coal | CC | 100 | Fossil-Steam | MRO | Summer | 655.2 | 18 | 1 | 1 | 3241-Cooling tower efficiency below design | D2-Forced - Delayed | 100-Fossil-Steam
3241 | Cooling tower efficiency below design | Balance of Plant | Circulating Water Systems | D2 | Forced - Delayed | 2014 | Coal | CC | 100 | Fossil-Steam | MRO | Summer | 1176.6666 | 25 | 1 | 1 | 3241-Cooling tower efficiency below design | D2-Forced - Delayed | 100-Fossil-Steam
3241 | Cooling tower efficiency below design | Balance of Plant | Circulating Water Systems | D2 | Forced - Delayed | 2014 | Coal | CC | 100 | Fossil-Steam | MRO | Off-Peak | 114.5 | 6 | 1 | 1 | 3241-Cooling tower efficiency below design | D2-Forced - Delayed | 100-Fossil-Steam
3241 | Cooling tower efficiency below design | Balance of Plant | Circulating Water Systems | D2 | Forced - Delayed | 2014 | Coal | CC | 100 | Fossil-Steam | MRO | Summer | 15 | 5 | 1 | 1 | 3241-Cooling tower efficiency below design | D2-Forced - Delayed | 100-Fossil-Steam
3241 | Cooling tower efficiency below design | Balance of Plant | Circulating Water Systems | D2 | Forced - Delayed | 2014 | Coal | CC | 100 | Fossil-Steam | MRO | Summer | 15.4167 | 5 | 1 | 1 | 3241-Cooling tower efficiency below design | D2-Forced - Delayed | 100-Fossil-Steam
3241 | Cooling tower efficiency below design | Balance of Plant | Circulating Water Systems | D2 | Forced - Delayed | 2014 | Coal | CC | 100 | Fossil-Steam | MRO | Summer | 362.9333 | 8 | 1 | 1 | 3241-Cooling tower efficiency below design | D2-Forced - Delayed | 100-Fossil-Steam
3241 | Cooling tower efficiency below design | Balance of Plant | Circulating Water Systems | D1 | Forced - Immediate | 2014 | Coal | CC | 100 | Fossil-Steam | WECC | Summer | 28.386 | 3.32 | 1 | 1 | 3241-Cooling tower efficiency below design | D1-Forced - Immediate | 100-Fossil-Steam
3241 | Cooling tower efficiency below design | Balance of Plant | Circulating Water Systems | D2 | Forced - Delayed | 2014 | Coal | CC | 100 | Fossil-Steam | MRO | Summer | 61.1667 | 5 | 1 | 1 | 3241-Cooling tower efficiency below design | D2-Forced - Delayed | 100-Fossil-Steam
3241 | Cooling tower efficiency below design | Balance of Plant | Circulating Water Systems | D2 | Forced - Delayed | 2014 | Coal | CC | 100 | Fossil-Steam | MRO | Off-Peak | 109.6667 | 5 | 1 | 1 | 3241-Cooling tower efficiency below design | D2-Forced - Delayed | 100-Fossil-Steam
3241 | Cooling tower efficiency below design | Balance of Plant | Circulating Water Systems | D2 | Forced - Delayed | 2014 | Coal | CC | 100 | Fossil-Steam | MRO | Summer | 30.0833 | 5 | 1 | 1 | 3241-Cooling tower efficiency below design | D2-Forced - Delayed | 100-Fossil-Steam
3241 | Cooling tower efficiency below design | Balance of Plant | Circulating Water Systems | D2 | Forced - Delayed | 2014 | Coal | CC | 100 | Fossil-Steam | MRO | Summer | 811.4333 | 11 | 1 | 1 | 3241-Cooling tower efficiency below design | D2-Forced - Delayed | 100-Fossil-Steam
3241 | Cooling tower efficiency below design | Balance of Plant | Circulating Water Systems | D2 | Forced - Delayed | 2014 | Coal | CC | 100 | Fossil-Steam | MRO | Summer | 49.5833 | 5 | 1 | 1 | 3241-Cooling tower efficiency below design | D2-Forced - Delayed | 100-Fossil-Steam
3241 | Cooling tower efficiency below design | Balance of Plant | Circulating Water Systems | D2 | Forced - Delayed | 2014 | Coal | CC | 100 | Fossil-Steam | MRO | Summer | 59.4167 | 5 | 1 | 1 | 3241-Cooling tower efficiency below design | D2-Forced - Delayed | 100-Fossil-Steam
3241 | Cooling tower efficiency below design | Balance of Plant | Circulating Water Systems | D2 | Forced - Delayed | 2014 | Coal | CC | 100 | Fossil-Steam | MRO | Summer | 249.0833 | 5 | 1 | 1 | 3241-Cooling tower efficiency below design | D2-Forced - Delayed | 100-Fossil-Steam
3241 | Cooling tower efficiency below design | Balance of Plant | Circulating Water Systems | D2 | Forced - Delayed | 2014 | Coal | CC | 100 | Fossil-Steam | MRO | Summer | 477.2833 | 7 | 1 | 1 | 3241-Cooling tower efficiency below design | D2-Forced - Delayed | 100-Fossil-Steam
3241 | Cooling tower efficiency below design | Balance of Plant | Circulating Water Systems | D2 | Forced - Delayed | 2014 | Coal | CC | 100 | Fossil-Steam | MRO | Summer | 31.5 | 5 | 1 | 1 | 3241-Cooling tower efficiency below design | D2-Forced - Delayed | 100-Fossil-Steam
3241 | Cooling tower efficiency below design | Balance of Plant | Circulating Water Systems | D2 | Forced - Delayed | 2014 | Coal | CC | 100 | Fossil-Steam | MRO | Summer | 127.1667 | 10 | 1 | 1 | 3241-Cooling tower efficiency below design | D2-Forced - Delayed | 100-Fossil-Steam
3241 | Cooling tower efficiency below design | Balance of Plant | Circulating Water Systems | D2 | Forced - Delayed | 2014 | Coal | CC | 100 | Fossil-Steam | MRO | Summer | 154.5 | 5 | 1 | 1 | 3241-Cooling tower efficiency below design | D2-Forced - Delayed | 100-Fossil-Steam
3242 | Cooling tower fill damage | Balance of Plant | Circulating Water Systems | D1 | Forced - Immediate | 2014 | Coal | CC | 100 | Fossil-Steam | WECC | Summer | 765 | 18 | 1 | 1 | 3242-Cooling tower fill damage | D1-Forced - Immediate | 100-Fossil-Steam
3242 | Cooling tower fill damage | Balance of Plant | Circulating Water Systems | D1 | Forced - Immediate | 2014 | Coal | CC | 100 | Fossil-Steam | RFC | Off-Peak | 134.7333 | 43 | 1 | 1 | 3242-Cooling tower fill damage | D1-Forced - Immediate | 100-Fossil-Steam
3242 | Cooling tower fill damage | Balance of Plant | Circulating Water Systems | D1 | Forced - Immediate | 2014 | Coal | CC | 100 | Fossil-Steam | SERC | Off-Peak | 194.9333 | 136 | 1 | 1 | 3242-Cooling tower fill damage | D1-Forced - Immediate | 100-Fossil-Steam
3242 | Cooling tower fill damage | Balance of Plant | Circulating Water Systems | D1 | Forced - Immediate | 2014 | Coal | CC | 100 | Fossil-Steam | RFC | Off-Peak | 52.5 | 35 | 1 | 1 | 3242-Cooling tower fill damage | D1-Forced - Immediate | 100-Fossil-Steam
3242 | Cooling tower fill damage | Balance of Plant | Circulating Water Systems | D1 | Forced - Immediate | 2014 | Geothermal | GE | 830 | Geothermal | WECC | Off-Peak | 334.56 | 4.92 | 1 | 1 | 3242-Cooling tower fill damage | D1-Forced - Immediate | 830-Geothermal
3243 | Cooling tower icing | Balance of Plant | Circulating Water Systems | D1 | Forced - Immediate | 2014 | Coal | CC | 100 | Fossil-Steam | RFC | Off-Peak | 232.3332 | 164 | 1 | 1 | 3243-Cooling tower icing | D1-Forced - Immediate | 100-Fossil-Steam
3243 | Cooling tower icing | Balance of Plant | Circulating Water Systems | D1 | Forced - Immediate | 2014 | Coal | CC | 100 | Fossil-Steam | MRO | Off-Peak | 772.9166 | 175 | 1 | 1 | 3243-Cooling tower icing | D1-Forced - Immediate | 100-Fossil-Steam
3243 | Cooling tower icing | Balance of Plant | Circulating Water Systems | D1 | Forced - Immediate | 2014 | Coal | CC | 100 | Fossil-Steam | RFC | Off-Peak | 1249.6 | 176 | 1 | 1 | 3243-Cooling tower icing | D1-Forced - Immediate | 100-Fossil-Steam
3243 | Cooling tower icing | Balance of Plant | Circulating Water Systems | D1 | Forced - Immediate | 2014 | Coal | CC | 100 | Fossil-Steam | MRO | Winter | 480 | 80 | 1 | 1 | 3243-Cooling tower icing | D1-Forced - Immediate | 100-Fossil-Steam
3243 | Cooling tower icing | Balance of Plant | Circulating Water Systems | D1 | Forced - Immediate | 2014 | Coal | CC | 100 | Fossil-Steam | WECC | Winter | 600 | 25 | 1 | 1 | 3243-Cooling tower icing | D1-Forced - Immediate | 100-Fossil-Steam
3243 | Cooling tower icing | Balance of Plant | Circulating Water Systems | D1 | Forced - Immediate | 2014 | Coal | CC | 100 | Fossil-Steam | MRO | Winter | 1558.3333 | 55 | 1 | 1 | 3243-Cooling tower icing | D1-Forced - Immediate | 100-Fossil-Steam
3243 | Cooling tower icing | Balance of Plant | Circulating Water Systems | D1 | Forced - Immediate | 2014 | Coal | CC | 100 | Fossil-Steam | MRO | Winter | 5115 | 110 | 1 | 1 | 3243-Cooling tower icing | D1-Forced - Immediate | 100-Fossil-Steam
3243 | Cooling tower icing | Balance of Plant | Circulating Water Systems | D1 | Forced - Immediate | 2014 | Coal | CC | 100 | Fossil-Steam | RFC | Off-Peak | 198.3332 | 140 | 1 | 1 | 3243-Cooling tower icing | D1-Forced - Immediate | 100-Fossil-Steam
3243 | Cooling tower icing | Balance of Plant | Circulating Water Systems | D1 | Forced - Immediate | 2014 | Coal | CC | 100 | Fossil-Steam | MRO | Off-Peak | 2392.5 | 145 | 1 | 1 | 3243-Cooling tower icing | D1-Forced - Immediate | 100-Fossil-Steam
3243 | Cooling tower icing | Balance of Plant | Circulating Water Systems | D1 | Forced - Immediate | 2014 | Coal | CC | 100 | Fossil-Steam | MRO | Off-Peak | 5981.25 | 145 | 1 | 1 | 3243-Cooling tower icing | D1-Forced - Immediate | 100-Fossil-Steam
3243 | Cooling tower icing | Balance of Plant | Circulating Water Systems | D1 | Forced - Immediate | 2014 | Coal | CC | 100 | Fossil-Steam | WECC | Winter | 150 | 15 | 1 | 1 | 3243-Cooling tower icing | D1-Forced - Immediate | 100-Fossil-Steam
3243 | Cooling tower icing | Balance of Plant | Circulating Water Systems | D1 | Forced - Immediate | 2014 | Coal | CC | 100 | Fossil-Steam | MRO | Winter | 986.6664 | 370 | 1 | 1 | 3243-Cooling tower icing | D1-Forced - Immediate | 100-Fossil-Steam
3243 | Cooling tower icing | Balance of Plant | Circulating Water Systems | D1 | Forced - Immediate | 2014 | Coal | CC | 100 | Fossil-Steam | RFC | Off-Peak | 1661.4 | 234 | 1 | 1 | 3243-Cooling tower icing | D1-Forced - Immediate | 100-Fossil-Steam
3243 | Cooling tower icing | Balance of Plant | Circulating Water Systems | D1 | Forced - Immediate | 2014 | Coal | CC | 100 | Fossil-Steam | MRO | Winter | 5150 | 200 | 1 | 1 | 3243-Cooling tower icing | D1-Forced - Immediate | 100-Fossil-Steam
3243 | Cooling tower icing | Balance of Plant | Circulating Water Systems | D1 | Forced - Immediate | 2014 | Coal | CC | 100 | Fossil-Steam | MRO | Winter | 12967.5 | 105 | 1 | 1 | 3243-Cooling tower icing | D1-Forced - Immediate | 100-Fossil-Steam
3243 | Cooling tower icing | Balance of Plant | Circulating Water Systems | D1 | Forced - Immediate | 2014 | Coal | CC | 100 | Fossil-Steam | RFC | Off-Peak | 184 | 16 | 1 | 1 | 3243-Cooling tower icing | D1-Forced - Immediate | 100-Fossil-Steam
3243 | Cooling tower icing | Balance of Plant | Circulating Water Systems | D1 | Forced - Immediate | 2014 | Coal | CC | 100 | Fossil-Steam | MRO | Off-Peak | 352.0833 | 125 | 1 | 1 | 3243-Cooling tower icing | D1-Forced - Immediate | 100-Fossil-Steam
3243 | Cooling tower icing | Balance of Plant | Circulating Water Systems | D1 | Forced - Immediate | 2014 | Coal | CC | 100 | Fossil-Steam | MRO | Off-Peak | 1667.5 | 115 | 1 | 1 | 3243-Cooling tower icing | D1-Forced - Immediate | 100-Fossil-Steam
3243 | Cooling tower icing | Balance of Plant | Circulating Water Systems | D1 | Forced - Immediate | 2014 | Coal | CC | 100 | Fossil-Steam | RFC | Off-Peak | 2548.9 | 359 | 1 | 1 | 3243-Cooling tower icing | D1-Forced - Immediate | 100-Fossil-Steam
3243 | Cooling tower icing | Balance of Plant | Circulating Water Systems | D1 | Forced - Immediate | 2014 | Coal | CC | 100 | Fossil-Steam | MRO | Off-Peak | 46250 | 125 | 1 | 1 | 3243-Cooling tower icing | D1-Forced - Immediate | 100-Fossil-Steam
3243 | Cooling tower icing | Balance of Plant | Circulating Water Systems | D1 | Forced - Immediate | 2014 | Coal | CC | 100 | Fossil-Steam | MRO | Winter | 2465 | 170 | 1 | 1 | 3243-Cooling tower icing | D1-Forced - Immediate | 100-Fossil-Steam
3243 | Cooling tower icing | Balance of Plant | Circulating Water Systems | D1 | Forced - Immediate | 2014 | Coal | CC | 100 | Fossil-Steam | MRO | Off-Peak | 29.5 | 6 | 1 | 1 | 3243-Cooling tower icing | D1-Forced - Immediate | 100-Fossil-Steam
3243 | Cooling tower icing | Balance of Plant | Circulating Water Systems | D1 | Forced - Immediate | 2014 | Coal | CC | 100 | Fossil-Steam | MRO | Off-Peak | 1135.8333 | 145 | 1 | 1 | 3243-Cooling tower icing | D1-Forced - Immediate | 100-Fossil-Steam
3243 | Cooling tower icing | Balance of Plant | Circulating Water Systems | D1 | Forced - Immediate | 2014 | Coal | CC | 100 | Fossil-Steam | RFC | Winter | 22.3 | 6 | 1 | 1 | 3243-Cooling tower icing | D1-Forced - Immediate | 100-Fossil-Steam
3243 | Cooling tower icing | Balance of Plant | Circulating Water Systems | D1 | Forced - Immediate | 2014 | Coal | CC | 100 | Fossil-Steam | MRO | Winter | 1725 | 115 | 1 | 1 | 3243-Cooling tower icing | D1-Forced - Immediate | 100-Fossil-Steam
3243 | Cooling tower icing | Balance of Plant | Circulating Water Systems | D1 | Forced - Immediate | 2014 | Coal | CC | 100 | Fossil-Steam | MRO | Winter | 30663.75 | 185 | 1 | 1 | 3243-Cooling tower icing | D1-Forced - Immediate | 100-Fossil-Steam
3243 | Cooling tower icing | Balance of Plant | Circulating Water Systems | D1 | Forced - Immediate | 2014 | Coal | CC | 100 | Fossil-Steam | RFC | Off-Peak | 116.1666 | 82 | 1 | 1 | 3243-Cooling tower icing | D1-Forced - Immediate | 100-Fossil-Steam
3243 | Cooling tower icing | Balance of Plant | Circulating Water Systems | D1 | Forced - Immediate | 2014 | Coal | CC | 100 | Fossil-Steam | MRO | Off-Peak | 2552.3333 | 190 | 1 | 1 | 3243-Cooling tower icing | D1-Forced - Immediate | 100-Fossil-Steam
3243 | Cooling tower icing | Balance of Plant | Circulating Water Systems | D1 | Forced - Immediate | 2014 | Coal | CC | 100 | Fossil-Steam | MRO | Winter | 426 | 142 | 1 | 1 | 3243-Cooling tower icing | D1-Forced - Immediate | 100-Fossil-Steam
3243 | Cooling tower icing | Balance of Plant | Circulating Water Systems | D1 | Forced - Immediate | 2014 | Coal | CC | 100 | Fossil-Steam | MRO | Winter | 1725 | 150 | 1 | 1 | 3243-Cooling tower icing | D1-Forced - Immediate | 100-Fossil-Steam
3243 | Cooling tower icing | Balance of Plant | Circulating Water Systems | D1 | Forced - Immediate | 2014 | Coal | CC | 100 | Fossil-Steam | MRO | Winter | 2200 | 110 | 1 | 1 | 3243-Cooling tower icing | D1-Forced - Immediate | 100-Fossil-Steam
3243 | Cooling tower icing | Balance of Plant | Circulating Water Systems | D1 | Forced - Immediate | 2014 | Coal | CC | 100 | Fossil-Steam | MRO | Winter | 6545 | 110 | 1 | 1 | 3243-Cooling tower icing | D1-Forced - Immediate | 100-Fossil-Steam
3245 | Other cooling tower problems | Balance of Plant | Circulating Water Systems | D1 | Forced - Immediate | 2014 | Coal | CC | 100 | Fossil-Steam | WECC | Off-Peak | 2687.5 | 86 | 1 | 1 | 3245-Other cooling tower problems | D1-Forced - Immediate | 100-Fossil-Steam
3245 | Other cooling tower problems | Balance of Plant | Circulating Water Systems | D1 | Forced - Immediate | 2014 | Coal | CC | 100 | Fossil-Steam | MRO | Summer | 69.4167 | 17 | 1 | 1 | 3245-Other cooling tower problems | D1-Forced - Immediate | 100-Fossil-Steam
3245 | Other cooling tower problems | Balance of Plant | Circulating Water Systems | D1 | Forced - Immediate | 2014 | Coal | CC | 100 | Fossil-Steam | RFC | Summer | 159.1667 | 10 | 1 | 1 | 3245-Other cooling tower problems | D1-Forced - Immediate | 100-Fossil-Steam
3245 | Other cooling tower problems | Balance of Plant | Circulating Water Systems | D1 | Forced - Immediate | 2014 | Other | WD | 100 | Fossil-Steam | NPCC | Winter | 28 | 14 | 1 | 1 | 3245-Other cooling tower problems | D1-Forced - Immediate | 100-Fossil-Steam
3245 | Other cooling tower problems | Balance of Plant | Circulating Water Systems | U1 | Forced - Immediate | 2014 | Coal | CC | 100 | Fossil-Steam | RFC | Off-Peak | 19896.8831 | 577 | 1 | 1 | 3245-Other cooling tower problems | U1-Forced - Immediate | 100-Fossil-Steam
3245 | Other cooling tower problems | Balance of Plant | Circulating Water Systems | U1 | Forced - Immediate | 2014 | Coal | CC | 100 | Fossil-Steam | WECC | Off-Peak | 85101.8498 | 471 | 1 | 1 | 3245-Other cooling tower problems | U1-Forced - Immediate | 100-Fossil-Steam
3245 | Other cooling tower problems | Balance of Plant | Circulating Water Systems | D2 | Forced - Delayed | 2014 | Coal | CC | 100 | Fossil-Steam | MRO | Summer | 59.5 | 17 | 1 | 1 | 3245-Other cooling tower problems | D2-Forced - Delayed | 100-Fossil-Steam
3245 | Other cooling tower problems | Balance of Plant | Circulating Water Systems | D1 | Forced - Immediate | 2014 | Coal | CC | 100 | Fossil-Steam | WECC | Off-Peak | 612.5 | 50 | 1 | 1 | 3245-Other cooling tower problems | D1-Forced - Immediate | 100-Fossil-Steam
3245 | Other cooling tower problems | Balance of Plant | Circulating Water Systems | D1 | Forced - Immediate | 2014 | Coal | CC | 100 | Fossil-Steam | SERC | Summer | 70.8333 | 85 | 1 | 1 | 3245-Other cooling tower problems | D1-Forced - Immediate | 100-Fossil-Steam
3245 | Other cooling tower problems | Balance of Plant | Circulating Water Systems | D1 | Forced - Immediate | 2014 | Coal | CC | 100 | Fossil-Steam | RFC | Winter | 120 | 200 | 1 | 1 | 3245-Other cooling tower problems | D1-Forced - Immediate | 100-Fossil-Steam
3245 | Other cooling tower problems | Balance of Plant | Circulating Water Systems | D1 | Forced - Immediate | 2014 | Other | WD | 100 | Fossil-Steam | NPCC | Summer | 7 | 7 | 1 | 1 | 3245-Other cooling tower problems | D1-Forced - Immediate | 100-Fossil-Steam
3245 | Other cooling tower problems | Balance of Plant | Circulating Water Systems | D2 | Forced - Delayed | 2014 | Coal | CC | 100 | Fossil-Steam | MRO | Summer | 942 | 36 | 1 | 1 | 3245-Other cooling tower problems | D2-Forced - Delayed | 100-Fossil-Steam
3245 | Other cooling tower problems | Balance of Plant | Circulating Water Systems | U1 | Forced - Immediate | 2014 | Coal | LI | 100 | Fossil-Steam | TRE | Winter | 155011.1665 | 395 | 1 | 1 | 3245-Other cooling tower problems | U1-Forced - Immediate | 100-Fossil-Steam
3245 | Other cooling tower problems | Balance of Plant | Circulating Water Systems | D1 | Forced - Immediate | 2014 | Coal | CC | 100 | Fossil-Steam | RFC | Winter | 66.6666 | 100 | 1 | 1 | 3245-Other cooling tower problems | D1-Forced - Immediate | 100-Fossil-Steam
3245 | Other cooling tower problems | Balance of Plant | Circulating Water Systems | D1 | Forced - Immediate | 2014 | Coal | CC | 100 | Fossil-Steam | RFC | Winter | 145.0666 | 128 | 1 | 1 | 3245-Other cooling tower problems | D1-Forced - Immediate | 100-Fossil-Steam
3245 | Other cooling tower problems | Balance of Plant | Circulating Water Systems | D1 | Forced - Immediate | 2014 | Coal | CC | 100 | Fossil-Steam | WECC | Winter | 338.43 | 112.81 | 1 | 1 | 3245-Other cooling tower problems | D1-Forced - Immediate | 100-Fossil-Steam
3245 | Other cooling tower problems | Balance of Plant | Circulating Water Systems | D1 | Forced - Immediate | 2014 | Coal | CC | 100 | Fossil-Steam | RFC | Winter | 1988 | 280 | 1 | 1 | 3245-Other cooling tower problems | D1-Forced - Immediate | 100-Fossil-Steam
3245 | Other cooling tower problems | Balance of Plant | Circulating Water Systems | D1 | Forced - Immediate | 2014 | Oil | OO | 100 | Fossil-Steam | WECC | Summer | 36.6667 | 22 | 1 | 1 | 3245-Other cooling tower problems | D1-Forced - Immediate | 100-Fossil-Steam
3245 | Other cooling tower problems | Balance of Plant | Circulating Water Systems | D2 | Forced - Delayed | 2014 | Gas | GG | 100 | Fossil-Steam | SERC | Off-Peak | 144616.9166 | 149 | 1 | 1 | 3245-Other cooling tower problems | D2-Forced - Delayed | 100-Fossil-Steam
3245 | Other cooling tower problems | Balance of Plant | Circulating Water Systems | U1 | Forced - Immediate | 2014 | Coal | CC | 100 | Fossil-Steam | WECC | Off-Peak | 11304 | 471 | 1 | 1 | 3245-Other cooling tower problems | U1-Forced - Immediate | 100-Fossil-Steam
3245 | Other cooling tower problems | Balance of Plant | Circulating Water Systems | D1 | Forced - Immediate | 2014 | Coal | CC | 100 | Fossil-Steam | WECC | Winter | 52.81 | 52.81 | 1 | 1 | 3245-Other cooling tower problems | D1-Forced - Immediate | 100-Fossil-Steam
3245 | Other cooling tower problems | Balance of Plant | Circulating Water Systems | D1 | Forced - Immediate | 2014 | Coal | CC | 100 | Fossil-Steam | RFC | Winter | 1590 | 200 | 1 | 1 | 3245-Other cooling tower problems | D1-Forced - Immediate | 100-Fossil-Steam
3245 | Other cooling tower problems | Balance of Plant | Circulating Water Systems | D1 | Forced - Immediate | 2014 | Coal | CC | 100 | Fossil-Steam | RFC | Winter | 1652 | 280 | 1 | 1 | 3245-Other cooling tower problems | D1-Forced - Immediate | 100-Fossil-Steam
3245 | Other cooling tower problems | Balance of Plant | Circulating Water Systems | U1 | Forced - Immediate | 2014 | Coal | CC | 100 | Fossil-Steam | WECC | Off-Peak | 146049.2498 | 471 | 1 | 1 | 3245-Other cooling tower problems | U1-Forced - Immediate | 100-Fossil-Steam
3245 | Other cooling tower problems | Balance of Plant | Circulating Water Systems | D1 | Forced - Immediate | 2014 | Coal | CC | 100 | Fossil-Steam | RFC | Winter | 67.5999 | 78 | 1 | 1 | 3245-Other cooling tower problems | D1-Forced - Immediate | 100-Fossil-Steam
3245 | Other cooling tower problems | Balance of Plant | Circulating Water Systems | D1 | Forced - Immediate | 2014 | Coal | CC | 100 | Fossil-Steam | RFC | Winter | 158.6 | 78 | 1 | 1 | 3245-Other cooling tower problems | D1-Forced - Immediate | 100-Fossil-Steam
3245 | Other cooling tower problems | Balance of Plant | Circulating Water Systems | D1 | Forced - Immediate | 2014 | Other | WD | 100 | Fossil-Steam | NPCC | Winter | 16.4667 | 26 | 1 | 1 | 3245-Other cooling tower problems | D1-Forced - Immediate | 100-Fossil-Steam
3245 | Other cooling tower problems | Balance of Plant | Circulating Water Systems | D3 | Forced - Postponed | 2014 | Coal | CC | 100 | Fossil-Steam | WECC | Off-Peak | 1326.1998 | 228 | 1 | 1 | 3245-Other cooling tower problems | D3-Forced - Postponed | 100-Fossil-Steam
3245 | Other cooling tower problems | Balance of Plant | Circulating Water Systems | U1 | Forced - Immediate | 2014 | Coal | CC | 100 | Fossil-Steam | SERC | Summer | 50286.5 | 410 | 1 | 1 | 3245-Other cooling tower problems | U1-Forced - Immediate | 100-Fossil-Steam
3245 | Other cooling tower problems | Balance of Plant | Circulating Water Systems | D1 | Forced - Immediate | 2014 | Coal | CC | 100 | Fossil-Steam | MRO | Off-Peak | 4559.3332 | 140 | 1 | 1 | 3245-Other cooling tower problems | D1-Forced - Immediate | 100-Fossil-Steam
3245 | Other cooling tower problems | Balance of Plant | Circulating Water Systems | D1 | Forced - Immediate | 2014 | Coal | CC | 100 | Fossil-Steam | RFC | Winter | 156.8 | 21 | 1 | 1 | 3245-Other cooling tower problems | D1-Forced - Immediate | 100-Fossil-Steam
3245 | Other cooling tower problems | Balance of Plant | Circulating Water Systems | D1 | Forced - Immediate | 2014 | Coal | LI | 100 | Fossil-Steam | MRO | Summer | 4735.9999 | 222 | 1 | 1 | 3245-Other cooling tower problems | D1-Forced - Immediate | 100-Fossil-Steam
3245 | Other cooling tower problems | Balance of Plant | Circulating Water Systems | U1 | Forced - Immediate | 2014 | Other | WD | 100 | Fossil-Steam | TRE | Summer | 216.9833 | 47 | 1 | 1 | 3245-Other cooling tower problems | U1-Forced - Immediate | 100-Fossil-Steam
3245 | Other cooling tower problems | Balance of Plant | Circulating Water Systems | D1 | Forced - Immediate | 2014 | Coal | CC | 100 | Fossil-Steam | WECC | Off-Peak | 461.3 | 21 | 1 | 1 | 3245-Other cooling tower problems | D1-Forced - Immediate | 100-Fossil-Steam
3245 | Other cooling tower problems | Balance of Plant | Circulating Water Systems | D1 | Forced - Immediate | 2014 | Coal | CC | 100 | Fossil-Steam | RFC | Winter | 1580 | 158 | 1 | 1 | 3245-Other cooling tower problems | D1-Forced - Immediate | 100-Fossil-Steam
3245 | Other cooling tower problems | Balance of Plant | Circulating Water Systems | SF | Startup Failure | 2014 | Coal | CC | 100 | Fossil-Steam | WECC | Summer | 3361.5 | 249 | 1 | 1 | 3245-Other cooling tower problems | SF-Startup Failure | 100-Fossil-Steam
3245 | Other cooling tower problems | Balance of Plant | Circulating Water Systems | D1 | Forced - Immediate | 2014 | Nuclear | NU | 200 | Nuclear | RFC | Winter | 27011.0691 | 307.76 | 1 | 1 | 3245-Other cooling tower problems | D1-Forced - Immediate | 200-Nuclear
3245 | Other cooling tower problems | Balance of Plant | Circulating Water Systems | D1 | Forced - Immediate | 2014 | Gas | GG | 850 | Combined Cycle Block | SERC | Summer | 68 | 1 | 1 | 1 | 3245-Other cooling tower problems | D1-Forced - Immediate | 850-Combined Cycle Block
3245 | Other cooling tower problems | Balance of Plant | Circulating Water Systems | D1 | Forced - Immediate | 2014 | Gas | GG | 851 | CC GT units | SERC | Off-Peak | 517.5 | 23 | 1 | 1 | 3245-Other cooling tower problems | D1-Forced - Immediate | 851-CC GT units
3245 | Other cooling tower problems | Balance of Plant | Circulating Water Systems | D1 | Forced - Immediate | 2014 | Gas | GG | 851 | CC GT units | MRO | Summer | 10.4 | 104 | 1 | 1 | 3245-Other cooling tower problems | D1-Forced - Immediate | 851-CC GT units
3245 | Other cooling tower problems | Balance of Plant | Circulating Water Systems | U1 | Forced - Immediate | 2014 | Gas | GG | 851 | CC GT units | WECC | Summer | 192204.1 | 66 | 4 | 4 | 3245-Other cooling tower problems | U1-Forced - Immediate | 851-CC GT units
3245 | Other cooling tower problems | Balance of Plant | Circulating Water Systems | D1 | Forced - Immediate | 2014 | Waste Heat | WH | 852 | CC steam units | MRO | Summer | 5.8 | 58 | 1 | 1 | 3245-Other cooling tower problems | D1-Forced - Immediate | 852-CC steam units
3245 | Other cooling tower problems | Balance of Plant | Circulating Water Systems | U1 | Forced - Immediate | 2014 | Gas | GG | 852 | CC steam units | WECC | Summer | 288306.15 | 99 | 2 | 2 | 3245-Other cooling tower problems | U1-Forced - Immediate | 852-CC steam units
3245 | Other cooling tower problems | Balance of Plant | Circulating Water Systems | D1 | Forced - Immediate | 2014 | Waste Heat | WH | 852 | CC steam units | SERC | Off-Peak | 225 | 10 | 1 | 1 | 3245-Other cooling tower problems | D1-Forced - Immediate | 852-CC steam units
3246 | Cooling tower fouling | Balance of Plant | Circulating Water Systems | D1 | Forced - Immediate | 2014 | Coal | CC | 100 | Fossil-Steam | WECC | Summer | 300 | 15 | 1 | 1 | 3246-Cooling tower fouling | D1-Forced - Immediate | 100-Fossil-Steam
3246 | Cooling tower fouling | Balance of Plant | Circulating Water Systems | D1 | Forced - Immediate | 2014 | Coal | CC | 100 | Fossil-Steam | WECC | Summer | 1342.5 | 15 | 1 | 1 | 3246-Cooling tower fouling | D1-Forced - Immediate | 100-Fossil-Steam
3246 | Cooling tower fouling | Balance of Plant | Circulating Water Systems | D1 | Forced - Immediate | 2014 | Coal | CC | 100 | Fossil-Steam | WECC | Summer | 304 | 12 | 1 | 1 | 3246-Cooling tower fouling | D1-Forced - Immediate | 100-Fossil-Steam
3246 | Cooling tower fouling | Balance of Plant | Circulating Water Systems | D1 | Forced - Immediate | 2014 | Coal | CC | 100 | Fossil-Steam | WECC | Summer | 110 | 12 | 1 | 1 | 3246-Cooling tower fouling | D1-Forced - Immediate | 100-Fossil-Steam
3246 | Cooling tower fouling | Balance of Plant | Circulating Water Systems | D1 | Forced - Immediate | 2014 | Coal | CC | 100 | Fossil-Steam | WECC | Summer | 540 | 12 | 1 | 1 | 3246-Cooling tower fouling | D1-Forced - Immediate | 100-Fossil-Steam
3246 | Cooling tower fouling | Balance of Plant | Circulating Water Systems | D1 | Forced - Immediate | 2014 | Coal | CC | 100 | Fossil-Steam | WECC | Summer | 356.4167 | 13 | 1 | 1 | 3246-Cooling tower fouling | D1-Forced - Immediate | 100-Fossil-Steam
3247 | Cooling tower instrumentation | Balance of Plant | Circulating Water Systems | U1 | Forced - Immediate | 2014 | Coal | CC | 100 | Fossil-Steam | MRO | Off-Peak | 3499.1665 | 650 | 1 | 1 | 3247-Cooling tower instrumentation | U1-Forced - Immediate | 100-Fossil-Steam
3247 | Cooling tower instrumentation | Balance of Plant | Circulating Water Systems | U1 | Forced - Immediate | 2014 | Other | WD | 100 | Fossil-Steam | SERC | Off-Peak | 167.6166 | 44.5 | 1 | 1 | 3247-Cooling tower instrumentation | U1-Forced - Immediate | 100-Fossil-Steam
3247 | Cooling tower instrumentation | Balance of Plant | Circulating Water Systems | D2 | Forced - Delayed | 2014 | Coal | CC | 100 | Fossil-Steam | RFC | Off-Peak | 320 | 160 | 1 | 1 | 3247-Cooling tower instrumentation | D2-Forced - Delayed | 100-Fossil-Steam
3247 | Cooling tower instrumentation | Balance of Plant | Circulating Water Systems | U1 | Forced - Immediate | 2014 | Other | WD | 100 | Fossil-Steam | SERC | Off-Peak | 316.6916 | 44.5 | 1 | 1 | 3247-Cooling tower instrumentation | U1-Forced - Immediate | 100-Fossil-Steam
3247 | Cooling tower instrumentation | Balance of Plant | Circulating Water Systems | D2 | Forced - Delayed | 2014 | Coal | CC | 100 | Fossil-Steam | RFC | Off-Peak | 374 | 187 | 1 | 1 | 3247-Cooling tower instrumentation | D2-Forced - Delayed | 100-Fossil-Steam
3247 | Cooling tower instrumentation | Balance of Plant | Circulating Water Systems | U1 | Forced - Immediate | 2014 | Gas | GG | 100 | Fossil-Steam | MRO | Summer | 2689 | 60 | 1 | 1 | 3247-Cooling tower instrumentation | U1-Forced - Immediate | 100-Fossil-Steam
3247 | Cooling tower instrumentation | Balance of Plant | Circulating Water Systems | D1 | Forced - Immediate | 2014 | Gas | GG | 850 | Combined Cycle Block | SERC | Summer | 620.5332 | 179 | 1 | 1 | 3247-Cooling tower instrumentation | D1-Forced - Immediate | 850-Combined Cycle Block
3247 | Cooling tower instrumentation | Balance of Plant | Circulating Water Systems | U1 | Forced - Immediate | 2014 | Gas | GG | 850 | Combined Cycle Block | SERC | Summer | 3716.933 | 488 | 1 | 1 | 3247-Cooling tower instrumentation | U1-Forced - Immediate | 850-Combined Cycle Block
3247 | Cooling tower instrumentation | Balance of Plant | Circulating Water Systems | D1 | Forced - Immediate | 2014 | Gas | GG | 851 | CC GT units | RFC | Off-Peak | 57.0833 | 68.5 | 2 | 2 | 3247-Cooling tower instrumentation | D1-Forced - Immediate | 851-CC GT units
3247 | Cooling tower instrumentation | Balance of Plant | Circulating Water Systems | U1 | Forced - Immediate | 2014 | Gas | GG | 851 | CC GT units | WECC | Summer | 261.87 | 180.6 | 1 | 1 | 3247-Cooling tower instrumentation | U1-Forced - Immediate | 851-CC GT units
3247 | Cooling tower instrumentation | Balance of Plant | Circulating Water Systems | U1 | Forced - Immediate | 2014 | Gas | GG | 851 | CC GT units | WECC | Summer | 246.8199 | 180.6 | 1 | 1 | 3247-Cooling tower instrumentation | U1-Forced - Immediate | 851-CC GT units
3247 | Cooling tower instrumentation | Balance of Plant | Circulating Water Systems | D1 | Forced - Immediate | 2014 | Gas | GG | 851 | CC GT units | WECC | Off-Peak | 31.7333 | 68 | 2 | 2 | 3247-Cooling tower instrumentation | D1-Forced - Immediate | 851-CC GT units
3247 | Cooling tower instrumentation | Balance of Plant | Circulating Water Systems | D1 | Forced - Immediate | 2014 | Waste Heat | WH | 852 | CC steam units | RFC | Off-Peak | 129.1666 | 155 | 1 | 1 | 3247-Cooling tower instrumentation | D1-Forced - Immediate | 852-CC steam units
3247 | Cooling tower instrumentation | Balance of Plant | Circulating Water Systems | U1 | Forced - Immediate | 2014 | Gas | GG | 852 | CC steam units | WECC | Summer | 368.6665 | 280 | 1 | 1 | 3247-Cooling tower instrumentation | U1-Forced - Immediate | 852-CC steam units
3247 | Cooling tower instrumentation | Balance of Plant | Circulating Water Systems | U1 | Forced - Immediate | 2014 | Gas | GG | 852 | CC steam units | SERC | Off-Peak | 172.5 | 230 | 1 | 1 | 3247-Cooling tower instrumentation | U1-Forced - Immediate | 852-CC steam units
3247 | Cooling tower instrumentation | Balance of Plant | Circulating Water Systems | D1 | Forced - Immediate | 2014 | Gas | GG | 852 | CC steam units | WECC | Off-Peak | 59.7332 | 128 | 1 | 1 | 3247-Cooling tower instrumentation | D1-Forced - Immediate | 852-CC steam units
3250 | Circulating water system instruments and controls | Balance of Plant | Circulating Water Systems | U1 | Forced - Immediate | 2014 | Coal | CC | 100 | Fossil-Steam | MRO | Off-Peak | 2868.6663 | 520 | 1 | 1 | 3250-Circulating water system instruments and controls | U1-Forced - Immediate | 100-Fossil-Steam
3250 | Circulating water system instruments and controls | Balance of Plant | Circulating Water Systems | D1 | Forced - Immediate | 2014 | Coal | CC | 100 | Fossil-Steam | RFC | Winter | 1597.5 | 150 | 1 | 1 | 3250-Circulating water system instruments and controls | D1-Forced - Immediate | 100-Fossil-Steam
3250 | Circulating water system instruments and controls | Balance of Plant | Circulating Water Systems | U1 | Forced - Immediate | 2014 | Oil | DI | 100 | Fossil-Steam | RFC | Winter | 8075 | 850 | 1 | 1 | 3250-Circulating water system instruments and controls | U1-Forced - Immediate | 100-Fossil-Steam
3250 | Circulating water system instruments and controls | Balance of Plant | Circulating Water Systems | D3 | Forced - Postponed | 2014 | Coal | CC | 100 | Fossil-Steam | WECC | Winter | 6 | 6 | 1 | 1 | 3250-Circulating water system instruments and controls | D3-Forced - Postponed | 100-Fossil-Steam
3250 | Circulating water system instruments and controls | Balance of Plant | Circulating Water Systems | D1 | Forced - Immediate | 2014 | Nuclear | NU | 200 | Nuclear | SERC | Winter | 386.95 | 3 | 1 | 1 | 3250-Circulating water system instruments and controls | D1-Forced - Immediate | 200-Nuclear
3250 | Circulating water system instruments and controls | Balance of Plant | Circulating Water Systems | U1 | Forced - Immediate | 2014 | Geothermal | GE | 830 | Geothermal | WECC | Summer | 12.24 | 15.3 | 1 | 1 | 3250-Circulating water system instruments and controls | U1-Forced - Immediate | 830-Geothermal
3250 | Circulating water system instruments and controls | Balance of Plant | Circulating Water Systems | D1 | Forced - Immediate | 2014 | Coal | LI | 850 | Combined Cycle Block | SERC | Off-Peak | 877.1665 | 554 | 1 | 1 | 3250-Circulating water system instruments and controls | D1-Forced - Immediate | 850-Combined Cycle Block
3250 | Circulating water system instruments and controls | Balance of Plant | Circulating Water Systems | D1 | Forced - Immediate | 2014 | Gas | GG | 850 | Combined Cycle Block | SERC | Winter | 502.0164 | 331 | 1 | 1 | 3250-Circulating water system instruments and controls | D1-Forced - Immediate | 850-Combined Cycle Block
3250 | Circulating water system instruments and controls | Balance of Plant | Circulating Water Systems | U1 | Forced - Immediate | 2014 | Gas | GG | 850 | Combined Cycle Block | RFC | Off-Peak | 1234.9998 | 300 | 1 | 1 | 3250-Circulating water system instruments and controls | U1-Forced - Immediate | 850-Combined Cycle Block
3250 | Circulating water system instruments and controls | Balance of Plant | Circulating Water Systems | U1 | Forced - Immediate | 2014 | Gas | GG | 850 | Combined Cycle Block | TRE | Off-Peak | 33415.2 | 272 | 1 | 1 | 3250-Circulating water system instruments and controls | U1-Forced - Immediate | 850-Combined Cycle Block
3250 | Circulating water system instruments and controls | Balance of Plant | Circulating Water Systems | U1 | Forced - Immediate | 2014 | Gas | GG | 851 | CC GT units | WECC | Off-Peak | 108 | 72 | 1 | 1 | 3250-Circulating water system instruments and controls | U1-Forced - Immediate | 851-CC GT units
3250 | Circulating water system instruments and controls | Balance of Plant | Circulating Water Systems | U1 | Forced - Immediate | 2014 | Waste Heat | WH | 852 | CC steam units | SERC | Off-Peak | 4086.8832 | 379 | 1 | 1 | 3250-Circulating water system instruments and controls | U1-Forced - Immediate | 852-CC steam units
3250 | Circulating water system instruments and controls | Balance of Plant | Circulating Water Systems | D1 | Forced - Immediate | 2014 | Gas | GG | 852 | CC steam units | WECC | Off-Peak | 48.9 | 32.6 | 1 | 1 | 3250-Circulating water system instruments and controls | D1-Forced - Immediate | 852-CC steam units
3260 | Traveling screens | Balance of Plant | Circulating Water Systems | D1 | Forced - Immediate | 2014 | Coal | CC | 100 | Fossil-Steam | WECC | Off-Peak | 388.5 | 370 | 1 | 1 | 3260-Traveling screens | D1-Forced - Immediate | 100-Fossil-Steam
3260 | Traveling screens | Balance of Plant | Circulating Water Systems | D1 | Forced - Immediate | 2014 | Coal | CC | 100 | Fossil-Steam | RFC | Summer | 112.5 | 90 | 1 | 1 | 3260-Traveling screens | D1-Forced - Immediate | 100-Fossil-Steam
3260 | Traveling screens | Balance of Plant | Circulating Water Systems | D1 | Forced - Immediate | 2014 | Coal | CC | 100 | Fossil-Steam | SERC | Summer | 1551 | 141 | 1 | 1 | 3260-Traveling screens | D1-Forced - Immediate | 100-Fossil-Steam
3260 | Traveling screens | Balance of Plant | Circulating Water Systems | D1 | Forced - Immediate | 2014 | Coal | CC | 100 | Fossil-Steam | RFC | Summer | 2530 | 60 | 1 | 1 | 3260-Traveling screens | D1-Forced - Immediate | 100-Fossil-Steam
3260 | Traveling screens | Balance of Plant | Circulating Water Systems | D1 | Forced - Immediate | 2014 | Coal | CC | 100 | Fossil-Steam | RFC | Summer | 3345.3333 | 80 | 1 | 1 | 3260-Traveling screens | D1-Forced - Immediate | 100-Fossil-Steam
3260 | Traveling screens | Balance of Plant | Circulating Water Systems | D1 | Forced - Immediate | 2014 | Coal | CC | 100 | Fossil-Steam | MRO | Summer | 5101.4998 | 342 | 1 | 1 | 3260-Traveling screens | D1-Forced - Immediate | 100-Fossil-Steam
3260 | Traveling screens | Balance of Plant | Circulating Water Systems | D1 | Forced - Immediate | 2014 | Oil | OO | 100 | Fossil-Steam | NPCC | Off-Peak | 8715 | 75 | 1 | 1 | 3260-Traveling screens | D1-Forced - Immediate | 100-Fossil-Steam
3260 | Traveling screens | Balance of Plant | Circulating Water Systems | U1 | Forced - Immediate | 2014 | Coal | CC | 100 | Fossil-Steam | RFC | Off-Peak | 1532.5832 | 132.5 | 1 | 1 | 3260-Traveling screens | U1-Forced - Immediate | 100-Fossil-Steam
3260 | Traveling screens | Balance of Plant | Circulating Water Systems | D1 | Forced - Immediate | 2014 | Coal | CC | 100 | Fossil-Steam | RFC | Off-Peak | 123.3333 | 40 | 1 | 1 | 3260-Traveling screens | D1-Forced - Immediate | 100-Fossil-Steam
3260 | Traveling screens | Balance of Plant | Circulating Water Systems | D1 | Forced - Immediate | 2014 | Coal | CC | 100 | Fossil-Steam | MRO | Off-Peak | 903.9998 | 240 | 1 | 1 | 3260-Traveling screens | D1-Forced - Immediate | 100-Fossil-Steam
3260 | Traveling screens | Balance of Plant | Circulating Water Systems | D1 | Forced - Immediate | 2014 | Coal | CC | 100 | Fossil-Steam | RFC | Off-Peak | 2389.5 | 9 | 1 | 1 | 3260-Traveling screens | D1-Forced - Immediate | 100-Fossil-Steam
3260 | Traveling screens | Balance of Plant | Circulating Water Systems | D1 | Forced - Immediate | 2014 | Coal | CC | 100 | Fossil-Steam | RFC | Summer | 143.25 | 45 | 1 | 1 | 3260-Traveling screens | D1-Forced - Immediate | 100-Fossil-Steam
3260 | Traveling screens | Balance of Plant | Circulating Water Systems | D1 | Forced - Immediate | 2014 | Coal | CC | 100 | Fossil-Steam | RFC | Summer | 229.2 | 72 | 1 | 1 | 3260-Traveling screens | D1-Forced - Immediate | 100-Fossil-Steam
3260 | Traveling screens | Balance of Plant | Circulating Water Systems | D1 | Forced - Immediate | 2014 | Coal | CC | 100 | Fossil-Steam | RFC | Summer | 660.1666 | 85 | 1 | 1 | 3260-Traveling screens | D1-Forced - Immediate | 100-Fossil-Steam
3260 | Traveling screens | Balance of Plant | Circulating Water Systems | D1 | Forced - Immediate | 2014 | Coal | CC | 100 | Fossil-Steam | SERC | Summer | 1638.5833 | 53 | 1 | 1 | 3260-Traveling screens | D1-Forced - Immediate | 100-Fossil-Steam
3260 | Traveling screens | Balance of Plant | Circulating Water Systems | D2 | Forced - Delayed | 2014 | Coal | CC | 100 | Fossil-Steam | SERC | Off-Peak | 536.2249 | 180.75 | 1 | 1 | 3260-Traveling screens | D2-Forced - Delayed | 100-Fossil-Steam
3260 | Traveling screens | Balance of Plant | Circulating Water Systems | U1 | Forced - Immediate | 2014 | Coal | CC | 100 | Fossil-Steam | RFC | Winter | 14172.3333 | 205 | 1 | 1 | 3260-Traveling screens | U1-Forced - Immediate | 100-Fossil-Steam
3260 | Traveling screens | Balance of Plant | Circulating Water Systems | D1 | Forced - Immediate | 2014 | Coal | CC | 100 | Fossil-Steam | RFC | Off-Peak | 6042.6665 | 263.68 | 1 | 1 | 3260-Traveling screens | D1-Forced - Immediate | 100-Fossil-Steam
3260 | Traveling screens | Balance of Plant | Circulating Water Systems | D1 | Forced - Immediate | 2014 | Coal | CC | 100 | Fossil-Steam | RFC | Summer | 68.8 | 43 | 1 | 1 | 3260-Traveling screens | D1-Forced - Immediate | 100-Fossil-Steam
3260 | Traveling screens | Balance of Plant | Circulating Water Systems | D1 | Forced - Immediate | 2014 | Coal | CC | 100 | Fossil-Steam | MRO | Summer | 1295.3332 | 134 | 1 | 1 | 3260-Traveling screens | D1-Forced - Immediate | 100-Fossil-Steam
3260 | Traveling screens | Balance of Plant | Circulating Water Systems | D1 | Forced - Immediate | 2014 | Coal | CC | 100 | Fossil-Steam | RFC | Summer | 7942.9166 | 55 | 1 | 1 | 3260-Traveling screens | D1-Forced - Immediate | 100-Fossil-Steam
3260 | Traveling screens | Balance of Plant | Circulating Water Systems | SF | Startup Failure | 2014 | Coal | CC | 100 | Fossil-Steam | RFC | Winter | 4920 | 205 | 1 | 1 | 3260-Traveling screens | SF-Startup Failure | 100-Fossil-Steam
3260 | Traveling screens | Balance of Plant | Circulating Water Systems | D1 | Forced - Immediate | 2014 | Coal | CC | 100 | Fossil-Steam | RFC | Summer | 850 | 85 | 1 | 1 | 3260-Traveling screens | D1-Forced - Immediate | 100-Fossil-Steam
3260 | Traveling screens | Balance of Plant | Circulating Water Systems | D1 | Forced - Immediate | 2014 | Coal | CC | 100 | Fossil-Steam | RFC | Summer | 1033.3332 | 155 | 1 | 1 | 3260-Traveling screens | D1-Forced - Immediate | 100-Fossil-Steam
3260 | Traveling screens | Balance of Plant | Circulating Water Systems | D1 | Forced - Immediate | 2014 | Coal | CC | 100 | Fossil-Steam | RFC | Summer | 3657.5 | 105 | 1 | 1 | 3260-Traveling screens | D1-Forced - Immediate | 100-Fossil-Steam
3260 | Traveling screens | Balance of Plant | Circulating Water Systems | D1 | Forced - Immediate | 2014 | Coal | CC | 100 | Fossil-Steam | RFC | Summer | 3791.6666 | 70 | 1 | 1 | 3260-Traveling screens | D1-Forced - Immediate | 100-Fossil-Steam
3260 | Traveling screens | Balance of Plant | Circulating Water Systems | D1 | Forced - Immediate | 2014 | Coal | CC | 100 | Fossil-Steam | RFC | Off-Peak | 7.0187 | 13.16 | 1 | 1 | 3260-Traveling screens | D1-Forced - Immediate | 100-Fossil-Steam
3260 | Traveling screens | Balance of Plant | Circulating Water Systems | D1 | Forced - Immediate | 2014 | Coal | CC | 100 | Fossil-Steam | RFC | Off-Peak | 333.3333 | 50 | 1 | 1 | 3260-Traveling screens | D1-Forced - Immediate | 100-Fossil-Steam
3260 | Traveling screens | Balance of Plant | Circulating Water Systems | D1 | Forced - Immediate | 2014 | Coal | CC | 100 | Fossil-Steam | RFC | Off-Peak | 1056.6833 | 13 | 1 | 1 | 3260-Traveling screens | D1-Forced - Immediate | 100-Fossil-Steam
3260 | Traveling screens | Balance of Plant | Circulating Water Systems | D1 | Forced - Immediate | 2014 | Coal | CC | 100 | Fossil-Steam | RFC | Off-Peak | 3176.25 | 9 | 1 | 1 | 3260-Traveling screens | D1-Forced - Immediate | 100-Fossil-Steam
3260 | Traveling screens | Balance of Plant | Circulating Water Systems | D1 | Forced - Immediate | 2014 | Coal | CC | 100 | Fossil-Steam | RFC | Summer | 157.5 | 90 | 1 | 1 | 3260-Traveling screens | D1-Forced - Immediate | 100-Fossil-Steam
3260 | Traveling screens | Balance of Plant | Circulating Water Systems | D1 | Forced - Immediate | 2014 | Coal | CC | 100 | Fossil-Steam | RFC | Summer | 1246.6666 | 85 | 1 | 1 | 3260-Traveling screens | D1-Forced - Immediate | 100-Fossil-Steam
3260 | Traveling screens | Balance of Plant | Circulating Water Systems | D1 | Forced - Immediate | 2014 | Coal | CC | 100 | Fossil-Steam | SERC | Summer | 1381.604 | 199.75 | 1 | 1 | 3260-Traveling screens | D1-Forced - Immediate | 100-Fossil-Steam
3260 | Traveling screens | Balance of Plant | Circulating Water Systems | D1 | Forced - Immediate | 2014 | Coal | CC | 100 | Fossil-Steam | WECC | Off-Peak | 1082.4 | 99 | 1 | 1 | 3260-Traveling screens | D1-Forced - Immediate | 100-Fossil-Steam
3260 | Traveling screens | Balance of Plant | Circulating Water Systems | D1 | Forced - Immediate | 2014 | Coal | CC | 100 | Fossil-Steam | MRO | Off-Peak | 1852.0833 | 175 | 1 | 1 | 3260-Traveling screens | D1-Forced - Immediate | 100-Fossil-Steam
3260 | Traveling screens | Balance of Plant | Circulating Water Systems | D1 | Forced - Immediate | 2014 | Coal | CC | 100 | Fossil-Steam | RFC | Summer | 1810.4166 | 55 | 1 | 1 | 3260-Traveling screens | D1-Forced - Immediate | 100-Fossil-Steam
3260 | Traveling screens | Balance of Plant | Circulating Water Systems | D1 | Forced - Immediate | 2014 | Coal | CC | 100 | Fossil-Steam | RFC | Summer | 12538.6666 | 80 | 1 | 1 | 3260-Traveling screens | D1-Forced - Immediate | 100-Fossil-Steam
3260 | Traveling screens | Balance of Plant | Circulating Water Systems | D1 | Forced - Immediate | 2014 | Coal | CC | 100 | Fossil-Steam | RFC | Off-Peak | 469.5 | 30 | 1 | 1 | 3260-Traveling screens | D1-Forced - Immediate | 100-Fossil-Steam
3260 | Traveling screens | Balance of Plant | Circulating Water Systems | D1 | Forced - Immediate | 2014 | Coal | CC | 100 | Fossil-Steam | RFC | Off-Peak | 549.6666 | 68 | 1 | 1 | 3260-Traveling screens | D1-Forced - Immediate | 100-Fossil-Steam
3260 | Traveling screens | Balance of Plant | Circulating Water Systems | D1 | Forced - Immediate | 2014 | Coal | CC | 100 | Fossil-Steam | RFC | Off-Peak | 4826.6167 | 11 | 1 | 1 | 3260-Traveling screens | D1-Forced - Immediate | 100-Fossil-Steam
3260 | Traveling screens | Balance of Plant | Circulating Water Systems | D1 | Forced - Immediate | 2014 | Coal | CC | 100 | Fossil-Steam | RFC | Summer | 950 | 150 | 1 | 1 | 3260-Traveling screens | D1-Forced - Immediate | 100-Fossil-Steam
3260 | Traveling screens | Balance of Plant | Circulating Water Systems | D2 | Forced - Delayed | 2014 | Coal | CC | 100 | Fossil-Steam | SERC | Off-Peak | 569.3625 | 180.75 | 1 | 1 | 3260-Traveling screens | D2-Forced - Delayed | 100-Fossil-Steam
3260 | Traveling screens | Balance of Plant | Circulating Water Systems | D2 | Forced - Delayed | 2014 | Coal | CC | 100 | Fossil-Steam | RFC | Off-Peak | 3958.611 | 334.06 | 1 | 1 | 3260-Traveling screens | D2-Forced - Delayed | 100-Fossil-Steam
3260 | Traveling screens | Balance of Plant | Circulating Water Systems | D1 | Forced - Immediate | 2014 | Coal | CC | 100 | Fossil-Steam | WECC | Off-Peak | 137.3333 | 40 | 1 | 1 | 3260-Traveling screens | D1-Forced - Immediate | 100-Fossil-Steam
3260 | Traveling screens | Balance of Plant | Circulating Water Systems | D1 | Forced - Immediate | 2014 | Coal | CC | 100 | Fossil-Steam | SERC | Off-Peak | 385.7 | 19 | 1 | 1 | 3260-Traveling screens | D1-Forced - Immediate | 100-Fossil-Steam
3260 | Traveling screens | Balance of Plant | Circulating Water Systems | D1 | Forced - Immediate | 2014 | Coal | CC | 100 | Fossil-Steam | MRO | Off-Peak | 463.3333 | 139 | 1 | 1 | 3260-Traveling screens | D1-Forced - Immediate | 100-Fossil-Steam
3260 | Traveling screens | Balance of Plant | Circulating Water Systems | D1 | Forced - Immediate | 2014 | Coal | CC | 100 | Fossil-Steam | RFC | Off-Peak | 811.6666 | 100 | 1 | 1 | 3260-Traveling screens | D1-Forced - Immediate | 100-Fossil-Steam
3260 | Traveling screens | Balance of Plant | Circulating Water Systems | D1 | Forced - Immediate | 2014 | Coal | CC | 100 | Fossil-Steam | RFC | Summer | 46.6666 | 70 | 1 | 1 | 3260-Traveling screens | D1-Forced - Immediate | 100-Fossil-Steam
3260 | Traveling screens | Balance of Plant | Circulating Water Systems | D3 | Forced - Postponed | 2014 | Coal | CC | 100 | Fossil-Steam | RFC | Off-Peak | 2782.703 | 361.39 | 1 | 1 | 3260-Traveling screens | D3-Forced - Postponed | 100-Fossil-Steam
3260 | Traveling screens | Balance of Plant | Circulating Water Systems | D3 | Forced - Postponed | 2014 | Coal | LI | 100 | Fossil-Steam | MRO | Summer | 1482.2498 | 231 | 1 | 1 | 3260-Traveling screens | D3-Forced - Postponed | 100-Fossil-Steam
3260 | Traveling screens | Balance of Plant | Circulating Water Systems | U1 | Forced - Immediate | 2014 | Oil | OO | 100 | Fossil-Steam | NPCC | Winter | 1622.8333 | 107 | 1 | 1 | 3260-Traveling screens | U1-Forced - Immediate | 100-Fossil-Steam
3260 | Traveling screens | Balance of Plant | Circulating Water Systems | U1 | Forced - Immediate | 2014 | Gas | GG | 810 | Multi-boiler/Multi-turbine | RFC | Off-Peak | 2677.2999 | 123 | 1 | 1 | 3260-Traveling screens | U1-Forced - Immediate | 810-Multi-boiler/Multi-turbine
3260 | Traveling screens | Balance of Plant | Circulating Water Systems | D1 | Forced - Immediate | 2014 | Gas | GG | 851 | CC GT units | SERC | Summer | 466.2833 | 101 | 1 | 1 | 3260-Traveling screens | D1-Forced - Immediate | 851-CC GT units
3260 | Traveling screens | Balance of Plant | Circulating Water Systems | D1 | Forced - Immediate | 2014 | Gas | GG | 851 | CC GT units | SERC | Off-Peak | 1361.6166 | 77 | 2 | 2 | 3260-Traveling screens | D1-Forced - Immediate | 851-CC GT units
3260 | Traveling screens | Balance of Plant | Circulating Water Systems | D1 | Forced - Immediate | 2014 | Gas | GG | 851 | CC GT units | SERC | Summer | 461.6666 | 100 | 1 | 1 | 3260-Traveling screens | D1-Forced - Immediate | 851-CC GT units
3260 | Traveling screens | Balance of Plant | Circulating Water Systems | D1 | Forced - Immediate | 2014 | Gas | GG | 852 | CC steam units | TRE | Summer | 157.5 | 90 | 1 | 1 | 3260-Traveling screens | D1-Forced - Immediate | 852-CC steam units
3261 | Traveling screen fouling | Balance of Plant | Circulating Water Systems | D1 | Forced - Immediate | 2014 | Coal | CC | 100 | Fossil-Steam | RFC | Off-Peak | 23.4 | 9 | 1 | 1 | 3261-Traveling screen fouling | D1-Forced - Immediate | 100-Fossil-Steam
3261 | Traveling screen fouling | Balance of Plant | Circulating Water Systems | D1 | Forced - Immediate | 2014 | Coal | CC | 100 | Fossil-Steam | MRO | Off-Peak | 30.3332 | 140 | 1 | 2 | 3261-Traveling screen fouling | D1-Forced - Immediate | 100-Fossil-Steam
3261 | Traveling screen fouling | Balance of Plant | Circulating Water Systems | D1 | Forced - Immediate | 2014 | Coal | CC | 100 | Fossil-Steam | MRO | Summer | 7.2333 | 7 | 1 | 1 | 3261-Traveling screen fouling | D1-Forced - Immediate | 100-Fossil-Steam
3261 | Traveling screen fouling | Balance of Plant | Circulating Water Systems | D1 | Forced - Immediate | 2014 | Coal | CC | 100 | Fossil-Steam | NPCC | Summer | 46.3916 | 146.5 | 1 | 1 | 3261-Traveling screen fouling | D1-Forced - Immediate | 100-Fossil-Steam
3261 | Traveling screen fouling | Balance of Plant | Circulating Water Systems | D1 | Forced - Immediate | 2014 | Coal | CC | 100 | Fossil-Steam | NPCC | Summer | 103.0664 | 386.5 | 1 | 1 | 3261-Traveling screen fouling | D1-Forced - Immediate | 100-Fossil-Steam
3261 | Traveling screen fouling | Balance of Plant | Circulating Water Systems | D1 | Forced - Immediate | 2014 | Coal | CC | 100 | Fossil-Steam | MRO | Summer | 109.9999 | 150 | 1 | 1 | 3261-Traveling screen fouling | D1-Forced - Immediate | 100-Fossil-Steam
3261 | Traveling screen fouling | Balance of Plant | Circulating Water Systems | D1 | Forced - Immediate | 2014 | Coal | CC | 100 | Fossil-Steam | MRO | Summer | 112.5 | 150 | 1 | 1 | 3261-Traveling screen fouling | D1-Forced - Immediate | 100-Fossil-Steam
3261 | Traveling screen fouling | Balance of Plant | Circulating Water Systems | D1 | Forced - Immediate | 2014 | Coal | CC | 100 | Fossil-Steam | MRO | Summer | 144.6666 | 140 | 1 | 1 | 3261-Traveling screen fouling | D1-Forced - Immediate | 100-Fossil-Steam
3261 | Traveling screen fouling | Balance of Plant | Circulating Water Systems | D1 | Forced - Immediate | 2014 | Coal | CC | 100 | Fossil-Steam | MRO | Summer | 149.3332 | 140 | 1 | 1 | 3261-Traveling screen fouling | D1-Forced - Immediate | 100-Fossil-Steam
3261 | Traveling screen fouling | Balance of Plant | Circulating Water Systems | D1 | Forced - Immediate | 2014 | Coal | CC | 100 | Fossil-Steam | MRO | Summer | 191.3332 | 140 | 1 | 1 | 3261-Traveling screen fouling | D1-Forced - Immediate | 100-Fossil-Steam
3261 | Traveling screen fouling | Balance of Plant | Circulating Water Systems | D1 | Forced - Immediate | 2014 | Coal | CC | 100 | Fossil-Steam | MRO | Summer | 315.7333 | 148 | 1 | 1 | 3261-Traveling screen fouling | D1-Forced - Immediate | 100-Fossil-Steam
3261 | Traveling screen fouling | Balance of Plant | Circulating Water Systems | D1 | Forced - Immediate | 2014 | Coal | CC | 100 | Fossil-Steam | NPCC | Summer | 473.9082 | 536.5 | 1 | 1 | 3261-Traveling screen fouling | D1-Forced - Immediate | 100-Fossil-Steam
3261 | Traveling screen fouling | Balance of Plant | Circulating Water Systems | D1 | Forced - Immediate | 2014 | Coal | CC | 100 | Fossil-Steam | RFC | Summer | 1793.5 | 211 | 1 | 1 | 3261-Traveling screen fouling | D1-Forced - Immediate | 100-Fossil-Steam
3261 | Traveling screen fouling | Balance of Plant | Circulating Water Systems | D2 | Forced - Delayed | 2014 | Coal | CC | 100 | Fossil-Steam | TRE | Summer | 348.3333 | 220 | 1 | 1 | 3261-Traveling screen fouling | D2-Forced - Delayed | 100-Fossil-Steam
3261 | Traveling screen fouling | Balance of Plant | Circulating Water Systems | D1 | Forced - Immediate | 2014 | Coal | CC | 100 | Fossil-Steam | MRO | Off-Peak | 35 | 140 | 1 | 3 | 3261-Traveling screen fouling | D1-Forced - Immediate | 100-Fossil-Steam
3261 | Traveling screen fouling | Balance of Plant | Circulating Water Systems | D1 | Forced - Immediate | 2014 | Coal | CC | 100 | Fossil-Steam | MRO | Off-Peak | 109.6666 | 140 | 1 | 1 | 3261-Traveling screen fouling | D1-Forced - Immediate | 100-Fossil-Steam
3261 | Traveling screen fouling | Balance of Plant | Circulating Water Systems | D1 | Forced - Immediate | 2014 | Coal | CC | 100 | Fossil-Steam | MRO | Off-Peak | 350 | 140 | 1 | 1 | 3261-Traveling screen fouling | D1-Forced - Immediate | 100-Fossil-Steam
3261 | Traveling screen fouling | Balance of Plant | Circulating Water Systems | D1 | Forced - Immediate | 2014 | Coal | CC | 100 | Fossil-Steam | MRO | Summer | 9.5 | 10 | 1 | 1 | 3261-Traveling screen fouling | D1-Forced - Immediate | 100-Fossil-Steam
3261 | Traveling screen fouling | Balance of Plant | Circulating Water Systems | D1 | Forced - Immediate | 2014 | Coal | CC | 100 | Fossil-Steam | RFC | Summer | 55 | 75 | 1 | 1 | 3261-Traveling screen fouling | D1-Forced - Immediate | 100-Fossil-Steam
3261 | Traveling screen fouling | Balance of Plant | Circulating Water Systems | D1 | Forced - Immediate | 2014 | Coal | CC | 100 | Fossil-Steam | MRO | Summer | 126 | 140 | 1 | 1 | 3261-Traveling screen fouling | D1-Forced - Immediate | 100-Fossil-Steam
3261 | Traveling screen fouling | Balance of Plant | Circulating Water Systems | D1 | Forced - Immediate | 2014 | Coal | CC | 100 | Fossil-Steam | MRO | Summer | 210 | 140 | 1 | 2 | 3261-Traveling screen fouling | D1-Forced - Immediate | 100-Fossil-Steam
3261 | Traveling screen fouling | Balance of Plant | Circulating Water Systems | D1 | Forced - Immediate | 2014 | Coal | CC | 100 | Fossil-Steam | MRO | Summer | 244.8 | 153 | 1 | 1 | 3261-Traveling screen fouling | D1-Forced - Immediate | 100-Fossil-Steam
3261 | Traveling screen fouling | Balance of Plant | Circulating Water Systems | D1 | Forced - Immediate | 2014 | Coal | CC | 100 | Fossil-Steam | MRO | Summer | 262.6499 | 153 | 1 | 1 | 3261-Traveling screen fouling | D1-Forced - Immediate | 100-Fossil-Steam
3261 | Traveling screen fouling | Balance of Plant | Circulating Water Systems | D1 | Forced - Immediate | 2014 | Coal | CC | 100 | Fossil-Steam | MRO | Summer | 283.05 | 153 | 1 | 1 | 3261-Traveling screen fouling | D1-Forced - Immediate | 100-Fossil-Steam
3261 | Traveling screen fouling | Balance of Plant | Circulating Water Systems | D1 | Forced - Immediate | 2014 | Coal | CC | 100 | Fossil-Steam | MRO | Summer | 974.3999 | 288 | 1 | 1 | 3261-Traveling screen fouling | D1-Forced - Immediate | 100-Fossil-Steam
3261 | Traveling screen fouling | Balance of Plant | Circulating Water Systems | D1 | Forced - Immediate | 2014 | Coal | CC | 100 | Fossil-Steam | MRO | Winter | 25.3333 | 95 | 1 | 1 | 3261-Traveling screen fouling | D1-Forced - Immediate | 100-Fossil-Steam
3261 | Traveling screen fouling | Balance of Plant | Circulating Water Systems | D3 | Forced - Postponed | 2014 | Coal | CC | 100 | Fossil-Steam | SERC | Summer | 1245.5 | 141 | 1 | 1 | 3261-Traveling screen fouling | D3-Forced - Postponed | 100-Fossil-Steam
3261 | Traveling screen fouling | Balance of Plant | Circulating Water Systems | U1 | Forced - Immediate | 2014 | Coal | CC | 100 | Fossil-Steam | MRO | Summer | 2433.333 | 500 | 1 | 1 | 3261-Traveling screen fouling | U1-Forced - Immediate | 100-Fossil-Steam
3261 | Traveling screen fouling | Balance of Plant | Circulating Water Systems | D1 | Forced - Immediate | 2014 | Coal | CC | 100 | Fossil-Steam | MRO | Off-Peak | 37.3332 | 140 | 1 | 1 | 3261-Traveling screen fouling | D1-Forced - Immediate | 100-Fossil-Steam
3261 | Traveling screen fouling | Balance of Plant | Circulating Water Systems | D1 | Forced - Immediate | 2014 | Coal | CC | 100 | Fossil-Steam | MRO | Summer | 32.6666 | 140 | 1 | 1 | 3261-Traveling screen fouling | D1-Forced - Immediate | 100-Fossil-Steam
3261 | Traveling screen fouling | Balance of Plant | Circulating Water Systems | D1 | Forced - Immediate | 2014 | Coal | CC | 100 | Fossil-Steam | MRO | Summer | 91 | 140 | 1 | 1 | 3261-Traveling screen fouling | D1-Forced - Immediate | 100-Fossil-Steam
3261 | Traveling screen fouling | Balance of Plant | Circulating Water Systems | D1 | Forced - Immediate | 2014 | Coal | CC | 100 | Fossil-Steam | MRO | Summer | 193.6666 | 140 | 1 | 1 | 3261-Traveling screen fouling | D1-Forced - Immediate | 100-Fossil-Steam
3261 | Traveling screen fouling | Balance of Plant | Circulating Water Systems | D1 | Forced - Immediate | 2014 | Coal | CC | 100 | Fossil-Steam | MRO | Summer | 303.4499 | 153 | 1 | 1 | 3261-Traveling screen fouling | D1-Forced - Immediate | 100-Fossil-Steam
3261 | Traveling screen fouling | Balance of Plant | Circulating Water Systems | D1 | Forced - Immediate | 2014 | Coal | CC | 100 | Fossil-Steam | MRO | Summer | 336.6 | 153 | 1 | 1 | 3261-Traveling screen fouling | D1-Forced - Immediate | 100-Fossil-Steam
3261 | Traveling screen fouling | Balance of Plant | Circulating Water Systems | D1 | Forced - Immediate | 2014 | Coal | CC | 100 | Fossil-Steam | MRO | Summer | 346.7999 | 153 | 1 | 1 | 3261-Traveling screen fouling | D1-Forced - Immediate | 100-Fossil-Steam
3261 | Traveling screen fouling | Balance of Plant | Circulating Water Systems | D1 | Forced - Immediate | 2014 | Coal | CC | 100 | Fossil-Steam | MRO | Summer | 421.1666 | 266 | 1 | 1 | 3261-Traveling screen fouling | D1-Forced - Immediate | 100-Fossil-Steam
3261 | Traveling screen fouling | Balance of Plant | Circulating Water Systems | U1 | Forced - Immediate | 2014 | Coal | CC | 100 | Fossil-Steam | SERC | Off-Peak | 2619.5 | 155 | 1 | 1 | 3261-Traveling screen fouling | U1-Forced - Immediate | 100-Fossil-Steam
3261 | Traveling screen fouling | Balance of Plant | Circulating Water Systems | D1 | Forced - Immediate | 2014 | Coal | CC | 100 | Fossil-Steam | MRO | Off-Peak | 133 | 140 | 1 | 1 | 3261-Traveling screen fouling | D1-Forced - Immediate | 100-Fossil-Steam
3261 | Traveling screen fouling | Balance of Plant | Circulating Water Systems | D1 | Forced - Immediate | 2014 | Coal | CC | 100 | Fossil-Steam | MRO | Summer | 2.3333 | 10 | 1 | 1 | 3261-Traveling screen fouling | D1-Forced - Immediate | 100-Fossil-Steam
3261 | Traveling screen fouling | Balance of Plant | Circulating Water Systems | D1 | Forced - Immediate | 2014 | Coal | CC | 100 | Fossil-Steam | RFC | Summer | 7.3667 | 17 | 1 | 1 | 3261-Traveling screen fouling | D1-Forced - Immediate | 100-Fossil-Steam
3261 | Traveling screen fouling | Balance of Plant | Circulating Water Systems | D1 | Forced - Immediate | 2014 | Coal | CC | 100 | Fossil-Steam | MRO | Summer | 50.9999 | 153 | 1 | 1 | 3261-Traveling screen fouling | D1-Forced - Immediate | 100-Fossil-Steam
3261 | Traveling screen fouling | Balance of Plant | Circulating Water Systems | D1 | Forced - Immediate | 2014 | Coal | CC | 100 | Fossil-Steam | MRO | Summer | 107.3332 | 140 | 1 | 1 | 3261-Traveling screen fouling | D1-Forced - Immediate | 100-Fossil-Steam
3261 | Traveling screen fouling | Balance of Plant | Circulating Water Systems | D1 | Forced - Immediate | 2014 | Coal | CC | 100 | Fossil-Steam | MRO | Summer | 123.3333 | 148 | 1 | 2 | 3261-Traveling screen fouling | D1-Forced - Immediate | 100-Fossil-Steam
3261 | Traveling screen fouling | Balance of Plant | Circulating Water Systems | D1 | Forced - Immediate | 2014 | Coal | CC | 100 | Fossil-Steam | MRO | Summer | 225.4666 | 152 | 1 | 1 | 3261-Traveling screen fouling | D1-Forced - Immediate | 100-Fossil-Steam
3261 | Traveling screen fouling | Balance of Plant | Circulating Water Systems | D1 | Forced - Immediate | 2014 | Coal | CC | 100 | Fossil-Steam | MRO | Summer | 265.1999 | 153 | 1 | 2 | 3261-Traveling screen fouling | D1-Forced - Immediate | 100-Fossil-Steam
3261 | Traveling screen fouling | Balance of Plant | Circulating Water Systems | D1 | Forced - Immediate | 2014 | Coal | CC | 100 | Fossil-Steam | MRO | Summer | 294 | 140 | 1 | 1 | 3261-Traveling screen fouling | D1-Forced - Immediate | 100-Fossil-Steam
3261 | Traveling screen fouling | Balance of Plant | Circulating Water Systems | D1 | Forced - Immediate | 2014 | Coal | CC | 100 | Fossil-Steam | MRO | Summer | 339.1499 | 153 | 1 | 1 | 3261-Traveling screen fouling | D1-Forced - Immediate | 100-Fossil-Steam
3261 | Traveling screen fouling | Balance of Plant | Circulating Water Systems | D1 | Forced - Immediate | 2014 | Coal | CC | 100 | Fossil-Steam | MRO | Winter | 42 | 56 | 1 | 1 | 3261-Traveling screen fouling | D1-Forced - Immediate | 100-Fossil-Steam
3261 | Traveling screen fouling | Balance of Plant | Circulating Water Systems | D2 | Forced - Delayed | 2014 | Coal | CC | 100 | Fossil-Steam | SERC | Off-Peak | 1284.9667 | 14 | 1 | 1 | 3261-Traveling screen fouling | D2-Forced - Delayed | 100-Fossil-Steam
3261 | Traveling screen fouling | Balance of Plant | Circulating Water Systems | U1 | Forced - Immediate | 2014 | Coal | CC | 100 | Fossil-Steam | WECC | Off-Peak | 8699.5999 | 156 | 1 | 1 | 3261-Traveling screen fouling | U1-Forced - Immediate | 100-Fossil-Steam
3261 | Traveling screen fouling | Balance of Plant | Circulating Water Systems | U1 | Forced - Immediate | 2014 | Coal | CC | 100 | Fossil-Steam | NPCC | Summer | 5732.275 | 686.5 | 1 | 1 | 3261-Traveling screen fouling | U1-Forced - Immediate | 100-Fossil-Steam
3261 | Traveling screen fouling | Balance of Plant | Circulating Water Systems | D1 | Forced - Immediate | 2014 | Coal | CC | 100 | Fossil-Steam | MRO | Off-Peak | 46.6666 | 140 | 1 | 1 | 3261-Traveling screen fouling | D1-Forced - Immediate | 100-Fossil-Steam
3261 | Traveling screen fouling | Balance of Plant | Circulating Water Systems | D1 | Forced - Immediate | 2014 | Coal | CC | 100 | Fossil-Steam | MRO | Off-Peak | 63 | 140 | 1 | 1 | 3261-Traveling screen fouling | D1-Forced - Immediate | 100-Fossil-Steam
3261 | Traveling screen fouling | Balance of Plant | Circulating Water Systems | D1 | Forced - Immediate | 2014 | Coal | CC | 100 | Fossil-Steam | MRO | Off-Peak | 315 | 140 | 1 | 1 | 3261-Traveling screen fouling | D1-Forced - Immediate | 100-Fossil-Steam
3261 | Traveling screen fouling | Balance of Plant | Circulating Water Systems | D1 | Forced - Immediate | 2014 | Coal | CC | 100 | Fossil-Steam | MRO | Summer | 114.3332 | 140 | 1 | 1 | 3261-Traveling screen fouling | D1-Forced - Immediate | 100-Fossil-Steam
3261 | Traveling screen fouling | Balance of Plant | Circulating Water Systems | D1 | Forced - Immediate | 2014 | Coal | CC | 100 | Fossil-Steam | MRO | Summer | 247.3332 | 140 | 1 | 1 | 3261-Traveling screen fouling | D1-Forced - Immediate | 100-Fossil-Steam
3261 | Traveling screen fouling | Balance of Plant | Circulating Water Systems | D1 | Forced - Immediate | 2014 | Coal | CC | 100 | Fossil-Steam | MRO | Summer | 257.5499 | 153 | 1 | 2 | 3261-Traveling screen fouling | D1-Forced - Immediate | 100-Fossil-Steam
3261 | Traveling screen fouling | Balance of Plant | Circulating Water Systems | D1 | Forced - Immediate | 2014 | Coal | CC | 100 | Fossil-Steam | NPCC | Summer | 357.6663 | 536.5 | 1 | 1 | 3261-Traveling screen fouling | D1-Forced - Immediate | 100-Fossil-Steam
3261 | Traveling screen fouling | Balance of Plant | Circulating Water Systems | D1 | Forced - Immediate | 2014 | Coal | CC | 100 | Fossil-Steam | MRO | Summer | 396.6666 | 140 | 1 | 1 | 3261-Traveling screen fouling | D1-Forced - Immediate | 100-Fossil-Steam
3261 | Traveling screen fouling | Balance of Plant | Circulating Water Systems | D1 | Forced - Immediate | 2014 | Coal | CC | 100 | Fossil-Steam | MRO | Summer | 433.4999 | 153 | 1 | 1 | 3261-Traveling screen fouling | D1-Forced - Immediate | 100-Fossil-Steam
3261 | Traveling screen fouling | Balance of Plant | Circulating Water Systems | D1 | Forced - Immediate | 2014 | Coal | CC | 100 | Fossil-Steam | MRO | Winter | 127.4999 | 90 | 1 | 1 | 3261-Traveling screen fouling | D1-Forced - Immediate | 100-Fossil-Steam
3261 | Traveling screen fouling | Balance of Plant | Circulating Water Systems | U1 | Forced - Immediate | 2014 | Coal | CC | 100 | Fossil-Steam | MRO | Summer | 4679.7329 | 644 | 1 | 1 | 3261-Traveling screen fouling | U1-Forced - Immediate | 100-Fossil-Steam
3261 | Traveling screen fouling | Balance of Plant | Circulating Water Systems | D1 | Forced - Immediate | 2014 | Coal | CC | 100 | Fossil-Steam | MRO | Off-Peak | 49 | 140 | 1 | 1 | 3261-Traveling screen fouling | D1-Forced - Immediate | 100-Fossil-Steam
3261 | Traveling screen fouling | Balance of Plant | Circulating Water Systems | D1 | Forced - Immediate | 2014 | Coal | CC | 100 | Fossil-Steam | MRO | Off-Peak | 79.5 | 90 | 1 | 1 | 3261-Traveling screen fouling | D1-Forced - Immediate | 100-Fossil-Steam
3261 | Traveling screen fouling | Balance of Plant | Circulating Water Systems | D1 | Forced - Immediate | 2014 | Coal | CC | 100 | Fossil-Steam | RFC | Off-Peak | 662.2 | 172 | 1 | 1 | 3261-Traveling screen fouling | D1-Forced - Immediate | 100-Fossil-Steam
3261 | Traveling screen fouling | Balance of Plant | Circulating Water Systems | D1 | Forced - Immediate | 2014 | Coal | CC | 100 | Fossil-Steam | MRO | Summer | 88.6666 | 140 | 1 | 1 | 3261-Traveling screen fouling | D1-Forced - Immediate | 100-Fossil-Steam
3261 | Traveling screen fouling | Balance of Plant | Circulating Water Systems | D1 | Forced - Immediate | 2014 | Coal | CC | 100 | Fossil-Steam | MRO | Summer | 185 | 148 | 1 | 1 | 3261-Traveling screen fouling | D1-Forced - Immediate | 100-Fossil-Steam
3261 | Traveling screen fouling | Balance of Plant | Circulating Water Systems | D1 | Forced - Immediate | 2014 | Coal | CC | 100 | Fossil-Steam | MRO | Summer | 313.65 | 153 | 1 | 1 | 3261-Traveling screen fouling | D1-Forced - Immediate | 100-Fossil-Steam
3261 | Traveling screen fouling | Balance of Plant | Circulating Water Systems | D1 | Forced - Immediate | 2014 | Coal | CC | 100 | Fossil-Steam | MRO | Summer | 321.3 | 153 | 1 | 1 | 3261-Traveling screen fouling | D1-Forced - Immediate | 100-Fossil-Steam
3261 | Traveling screen fouling | Balance of Plant | Circulating Water Systems | D1 | Forced - Immediate | 2014 | Coal | CC | 100 | Fossil-Steam | NPCC | Summer | 349.2 | 436.5 | 1 | 1 | 3261-Traveling screen fouling | D1-Forced - Immediate | 100-Fossil-Steam
3261 | Traveling screen fouling | Balance of Plant | Circulating Water Systems | D1 | Forced - Immediate | 2014 | Coal | CC | 100 | Fossil-Steam | TRE | Summer | 845 | 260 | 1 | 1 | 3261-Traveling screen fouling | D1-Forced - Immediate | 100-Fossil-Steam
3261 | Traveling screen fouling | Balance of Plant | Circulating Water Systems | D1 | Forced - Immediate | 2014 | Coal | CC | 100 | Fossil-Steam | MRO | Winter | 48.6666 | 146 | 1 | 1 | 3261-Traveling screen fouling | D1-Forced - Immediate | 100-Fossil-Steam
3261 | Traveling screen fouling | Balance of Plant | Circulating Water Systems | D1 | Forced - Immediate | 2014 | Coal | CC | 100 | Fossil-Steam | MRO | Winter | 216.2 | 141 | 1 | 1 | 3261-Traveling screen fouling | D1-Forced - Immediate | 100-Fossil-Steam
3261 | Traveling screen fouling | Balance of Plant | Circulating Water Systems | D1 | Forced - Immediate | 2014 | Gas | GG | 100 | Fossil-Steam | SERC | Off-Peak | 5451.9998 | 348 | 1 | 1 | 3261-Traveling screen fouling | D1-Forced - Immediate | 100-Fossil-Steam
3261 | Traveling screen fouling | Balance of Plant | Circulating Water Systems | D2 | Forced - Delayed | 2014 | Coal | CC | 100 | Fossil-Steam | SERC | Off-Peak | 75 | 6 | 1 | 1 | 3261-Traveling screen fouling | D2-Forced - Delayed | 100-Fossil-Steam
3261 | Traveling screen fouling | Balance of Plant | Circulating Water Systems | D1 | Forced - Immediate | 2014 | Coal | CC | 100 | Fossil-Steam | SERC | Off-Peak | 72.3666 | 167 | 1 | 1 | 3261-Traveling screen fouling | D1-Forced - Immediate | 100-Fossil-Steam
3261 | Traveling screen fouling | Balance of Plant | Circulating Water Systems | D1 | Forced - Immediate | 2014 | Coal | CC | 100 | Fossil-Steam | MRO | Off-Peak | 88.6666 | 140 | 1 | 1 | 3261-Traveling screen fouling | D1-Forced - Immediate | 100-Fossil-Steam
3261 | Traveling screen fouling | Balance of Plant | Circulating Water Systems | D1 | Forced - Immediate | 2014 | Coal | CC | 100 | Fossil-Steam | MRO | Off-Peak | 105 | 140 | 1 | 1 | 3261-Traveling screen fouling | D1-Forced - Immediate | 100-Fossil-Steam
3261 | Traveling screen fouling | Balance of Plant | Circulating Water Systems | D1 | Forced - Immediate | 2014 | Coal | CC | 100 | Fossil-Steam | MRO | Off-Peak | 140 | 140 | 1 | 1 | 3261-Traveling screen fouling | D1-Forced - Immediate | 100-Fossil-Steam
3261 | Traveling screen fouling | Balance of Plant | Circulating Water Systems | D1 | Forced - Immediate | 2014 | Coal | CC | 100 | Fossil-Steam | MRO | Off-Peak | 151.6666 | 140 | 1 | 1 | 3261-Traveling screen fouling | D1-Forced - Immediate | 100-Fossil-Steam
3261 | Traveling screen fouling | Balance of Plant | Circulating Water Systems | D1 | Forced - Immediate | 2014 | Coal | CC | 100 | Fossil-Steam | SERC | Off-Peak | 365.6066 | 69.2 | 1 | 1 | 3261-Traveling screen fouling | D1-Forced - Immediate | 100-Fossil-Steam
3261 | Traveling screen fouling | Balance of Plant | Circulating Water Systems | D1 | Forced - Immediate | 2014 | Coal | CC | 100 | Fossil-Steam | RFC | Off-Peak | 610.3 | 359 | 1 | 1 | 3261-Traveling screen fouling | D1-Forced - Immediate | 100-Fossil-Steam
3261 | Traveling screen fouling | Balance of Plant | Circulating Water Systems | D1 | Forced - Immediate | 2014 | Coal | CC | 100 | Fossil-Steam | MRO | Off-Peak | 966 | 63 | 1 | 1 | 3261-Traveling screen fouling | D1-Forced - Immediate | 100-Fossil-Steam
3261 | Traveling screen fouling | Balance of Plant | Circulating Water Systems | D1 | Forced - Immediate | 2014 | Coal | CC | 100 | Fossil-Steam | MRO | Summer | 113.4666 | 148 | 1 | 1 | 3261-Traveling screen fouling | D1-Forced - Immediate | 100-Fossil-Steam
3261 | Traveling screen fouling | Balance of Plant | Circulating Water Systems | D1 | Forced - Immediate | 2014 | Coal | CC | 100 | Fossil-Steam | MRO | Summer | 140 | 150 | 1 | 1 | 3261-Traveling screen fouling | D1-Forced - Immediate | 100-Fossil-Steam
3261 | Traveling screen fouling | Balance of Plant | Circulating Water Systems | D1 | Forced - Immediate | 2014 | Coal | CC | 100 | Fossil-Steam | MRO | Summer | 155.4 | 148 | 1 | 1 | 3261-Traveling screen fouling | D1-Forced - Immediate | 100-Fossil-Steam
3261 | Traveling screen fouling | Balance of Plant | Circulating Water Systems | D1 | Forced - Immediate | 2014 | Coal | CC | 100 | Fossil-Steam | MRO | Summer | 180.3999 | 123 | 1 | 1 | 3261-Traveling screen fouling | D1-Forced - Immediate | 100-Fossil-Steam
3261 | Traveling screen fouling | Balance of Plant | Circulating Water Systems | D1 | Forced - Immediate | 2014 | Coal | CC | 100 | Fossil-Steam | MRO | Summer | 316.1999 | 153 | 1 | 1 | 3261-Traveling screen fouling | D1-Forced - Immediate | 100-Fossil-Steam
3261 | Traveling screen fouling | Balance of Plant | Circulating Water Systems | D1 | Forced - Immediate | 2014 | Gas | GG | 100 | Fossil-Steam | RFC | Off-Peak | 2670 | 300 | 1 | 1 | 3261-Traveling screen fouling | D1-Forced - Immediate | 100-Fossil-Steam
3261 | Traveling screen fouling | Balance of Plant | Circulating Water Systems | U1 | Forced - Immediate | 2014 | Coal | CC | 100 | Fossil-Steam | SERC | Off-Peak | 6705.9999 | 168 | 1 | 1 | 3261-Traveling screen fouling | U1-Forced - Immediate | 100-Fossil-Steam
3261 | Traveling screen fouling | Balance of Plant | Circulating Water Systems | U1 | Forced - Immediate | 2014 | Coal | CC | 100 | Fossil-Steam | RFC | Winter | 341.7166 | 101 | 1 | 1 | 3261-Traveling screen fouling | U1-Forced - Immediate | 100-Fossil-Steam
3261 | Traveling screen fouling | Balance of Plant | Circulating Water Systems | U3 | Forced - Postponed | 2014 | Coal | CC | 100 | Fossil-Steam | SERC | Off-Peak | 3506.6 | 89 | 1 | 1 | 3261-Traveling screen fouling | U3-Forced - Postponed | 100-Fossil-Steam
3261 | Traveling screen fouling | Balance of Plant | Circulating Water Systems | D1 | Forced - Immediate | 2014 | Coal | CC | 100 | Fossil-Steam | MRO | Off-Peak | 25.6666 | 140 | 1 | 1 | 3261-Traveling screen fouling | D1-Forced - Immediate | 100-Fossil-Steam
3261 | Traveling screen fouling | Balance of Plant | Circulating Water Systems | D1 | Forced - Immediate | 2014 | Coal | CC | 100 | Fossil-Steam | MRO | Off-Peak | 32.6666 | 140 | 1 | 2 | 3261-Traveling screen fouling | D1-Forced - Immediate | 100-Fossil-Steam
3261 | Traveling screen fouling | Balance of Plant | Circulating Water Systems | D1 | Forced - Immediate | 2014 | Coal | CC | 100 | Fossil-Steam | MRO | Off-Peak | 42 | 140 | 1 | 2 | 3261-Traveling screen fouling | D1-Forced - Immediate | 100-Fossil-Steam
3261 | Traveling screen fouling | Balance of Plant | Circulating Water Systems | D1 | Forced - Immediate | 2014 | Coal | CC | 100 | Fossil-Steam | MRO | Off-Peak | 73.4999 | 90 | 1 | 1 | 3261-Traveling screen fouling | D1-Forced - Immediate | 100-Fossil-Steam
3261 | Traveling screen fouling | Balance of Plant | Circulating Water Systems | D1 | Forced - Immediate | 2014 | Coal | CC | 100 | Fossil-Steam | MRO | Off-Peak | 81.6666 | 140 | 1 | 1 | 3261-Traveling screen fouling | D1-Forced - Immediate | 100-Fossil-Steam
3261 | Traveling screen fouling | Balance of Plant | Circulating Water Systems | D1 | Forced - Immediate | 2014 | Coal | CC | 100 | Fossil-Steam | MRO | Off-Peak | 89 | 89 | 1 | 1 | 3261-Traveling screen fouling | D1-Forced - Immediate | 100-Fossil-Steam
3261 | Traveling screen fouling | Balance of Plant | Circulating Water Systems | D1 | Forced - Immediate | 2014 | Coal | CC | 100 | Fossil-Steam | RFC | Off-Peak | 151.25 | 55 | 1 | 1 | 3261-Traveling screen fouling | D1-Forced - Immediate | 100-Fossil-Steam
3261 | Traveling screen fouling | Balance of Plant | Circulating Water Systems | D1 | Forced - Immediate | 2014 | Coal | CC | 100 | Fossil-Steam | MRO | Off-Peak | 182 | 140 | 1 | 1 | 3261-Traveling screen fouling | D1-Forced - Immediate | 100-Fossil-Steam
3261 | Traveling screen fouling | Balance of Plant | Circulating Water Systems | D1 | Forced - Immediate | 2014 | Coal | CC | 100 | Fossil-Steam | MRO | Summer | 119 | 140 | 1 | 1 | 3261-Traveling screen fouling | D1-Forced - Immediate | 100-Fossil-Steam
3261 | Traveling screen fouling | Balance of Plant | Circulating Water Systems | D1 | Forced - Immediate | 2014 | Coal | CC | 100 | Fossil-Steam | MRO | Summer | 179.6666 | 140 | 1 | 1 | 3261-Traveling screen fouling | D1-Forced - Immediate | 100-Fossil-Steam
3261 | Traveling screen fouling | Balance of Plant | Circulating Water Systems | D1 | Forced - Immediate | 2014 | Coal | CC | 100 | Fossil-Steam | MRO | Winter | 125.3333 | 94 | 1 | 1 | 3261-Traveling screen fouling | D1-Forced - Immediate | 100-Fossil-Steam
3261 | Traveling screen fouling | Balance of Plant | Circulating Water Systems | D1 | Forced - Immediate | 2014 | Gas | GG | 100 | Fossil-Steam | SERC | Summer | 371.8333 | 97 | 1 | 1 | 3261-Traveling screen fouling | D1-Forced - Immediate | 100-Fossil-Steam
3261 | Traveling screen fouling | Balance of Plant | Circulating Water Systems | D2 | Forced - Delayed | 2014 | Coal | CC | 100 | Fossil-Steam | SERC | Off-Peak | 5362.5 | 50 | 1 | 1 | 3261-Traveling screen fouling | D2-Forced - Delayed | 100-Fossil-Steam
3261 | Traveling screen fouling | Balance of Plant | Circulating Water Systems | U2 | Forced - Delayed | 2014 | Gas | GG | 851 | CC GT units | SERC | Summer | 171.1666 | 158 | 1 | 1 | 3261-Traveling screen fouling | U2-Forced - Delayed | 851-CC GT units
3261 | Traveling screen fouling | Balance of Plant | Circulating Water Systems | U2 | Forced - Delayed | 2014 | Gas | GG | 851 | CC GT units | SERC | Summer | 173.8 | 158 | 1 | 1 | 3261-Traveling screen fouling | U2-Forced - Delayed | 851-CC GT units
3269 | Circulating water biological conditions (ie; zebra mussels) | Balance of Plant | Circulating Water Systems | D1 | Forced - Immediate | 2014 | Coal | CC | 100 | Fossil-Steam | MRO | Off-Peak | 1060 | 265 | 1 | 1 | 3269-Circulating water biological conditions (ie; zebra mussels) | D1-Forced - Immediate | 100-Fossil-Steam
3270 | Intake system problems other than traveling screens | Balance of Plant | Circulating Water Systems | D1 | Forced - Immediate | 2014 | Coal | CC | 100 | Fossil-Steam | RFC | Off-Peak | 59.1666 | 25 | 1 | 1 | 3270-Intake system problems other than traveling screens | D1-Forced - Immediate | 100-Fossil-Steam
3270 | Intake system problems other than traveling screens | Balance of Plant | Circulating Water Systems | D1 | Forced - Immediate | 2014 | Coal | CC | 100 | Fossil-Steam | RFC | Off-Peak | 75 | 60 | 1 | 1 | 3270-Intake system problems other than traveling screens | D1-Forced - Immediate | 100-Fossil-Steam
3270 | Intake system problems other than traveling screens | Balance of Plant | Circulating Water Systems | D1 | Forced - Immediate | 2014 | Coal | CC | 100 | Fossil-Steam | RFC | Off-Peak | 344.0667 | 13 | 1 | 1 | 3270-Intake system problems other than traveling screens | D1-Forced - Immediate | 100-Fossil-Steam
3270 | Intake system problems other than traveling screens | Balance of Plant | Circulating Water Systems | D1 | Forced - Immediate | 2014 | Coal | CC | 100 | Fossil-Steam | RFC | Summer | 133.3333 | 50 | 1 | 1 | 3270-Intake system problems other than traveling screens | D1-Forced - Immediate | 100-Fossil-Steam
3270 | Intake system problems other than traveling screens | Balance of Plant | Circulating Water Systems | D1 | Forced - Immediate | 2014 | Coal | CC | 100 | Fossil-Steam | RFC | Summer | 267.6666 | 110 | 1 | 1 | 3270-Intake system problems other than traveling screens | D1-Forced - Immediate | 100-Fossil-Steam
3270 | Intake system problems other than traveling screens | Balance of Plant | Circulating Water Systems | D1 | Forced - Immediate | 2014 | Coal | CC | 100 | Fossil-Steam | MRO | Winter | 321.3333 | 40 | 1 | 1 | 3270-Intake system problems other than traveling screens | D1-Forced - Immediate | 100-Fossil-Steam
3270 | Intake system problems other than traveling screens | Balance of Plant | Circulating Water Systems | D1 | Forced - Immediate | 2014 | Coal | CC | 100 | Fossil-Steam | MRO | Winter | 429.9166 | 55 | 1 | 1 | 3270-Intake system problems other than traveling screens | D1-Forced - Immediate | 100-Fossil-Steam
3270 | Intake system problems other than traveling screens | Balance of Plant | Circulating Water Systems | D1 | Forced - Immediate | 2014 | Coal | CC | 100 | Fossil-Steam | RFC | Off-Peak | 150 | 100 | 1 | 1 | 3270-Intake system problems other than traveling screens | D1-Forced - Immediate | 100-Fossil-Steam
3270 | Intake system problems other than traveling screens | Balance of Plant | Circulating Water Systems | D1 | Forced - Immediate | 2014 | Coal | CC | 100 | Fossil-Steam | RFC | Off-Peak | 3078 | 38 | 1 | 1 | 3270-Intake system problems other than traveling screens | D1-Forced - Immediate | 100-Fossil-Steam
3270 | Intake system problems other than traveling screens | Balance of Plant | Circulating Water Systems | D1 | Forced - Immediate | 2014 | Coal | CC | 100 | Fossil-Steam | RFC | Summer | 159.5 | 110 | 1 | 1 | 3270-Intake system problems other than traveling screens | D1-Forced - Immediate | 100-Fossil-Steam
3270 | Intake system problems other than traveling screens | Balance of Plant | Circulating Water Systems | D1 | Forced - Immediate | 2014 | Coal | CC | 100 | Fossil-Steam | RFC | Summer | 1369.2 | 42 | 1 | 1 | 3270-Intake system problems other than traveling screens | D1-Forced - Immediate | 100-Fossil-Steam
3270 | Intake system problems other than traveling screens | Balance of Plant | Circulating Water Systems | D1 | Forced - Immediate | 2014 | Coal | CC | 100 | Fossil-Steam | RFC | Summer | 3453.4332 | 331 | 1 | 1 | 3270-Intake system problems other than traveling screens | D1-Forced - Immediate | 100-Fossil-Steam
3270 | Intake system problems other than traveling screens | Balance of Plant | Circulating Water Systems | D1 | Forced - Immediate | 2014 | Coal | CC | 100 | Fossil-Steam | MRO | Winter | 190 | 40 | 1 | 1 | 3270-Intake system problems other than traveling screens | D1-Forced - Immediate | 100-Fossil-Steam
3270 | Intake system problems other than traveling screens | Balance of Plant | Circulating Water Systems | D1 | Forced - Immediate | 2014 | Coal | CC | 100 | Fossil-Steam | MRO | Winter | 211.1666 | 70 | 1 | 1 | 3270-Intake system problems other than traveling screens | D1-Forced - Immediate | 100-Fossil-Steam
3270 | Intake system problems other than traveling screens | Balance of Plant | Circulating Water Systems | U1 | Forced - Immediate | 2014 | Coal | CC | 100 | Fossil-Steam | RFC | Off-Peak | 1090.8333 | 175 | 1 | 1 | 3270-Intake system problems other than traveling screens | U1-Forced - Immediate | 100-Fossil-Steam
3270 | Intake system problems other than traveling screens | Balance of Plant | Circulating Water Systems | D1 | Forced - Immediate | 2014 | Coal | CC | 100 | Fossil-Steam | RFC | Summer | 268.75 | 125 | 1 | 1 | 3270-Intake system problems other than traveling screens | D1-Forced - Immediate | 100-Fossil-Steam
3270 | Intake system problems other than traveling screens | Balance of Plant | Circulating Water Systems | D1 | Forced - Immediate | 2014 | Coal | CC | 100 | Fossil-Steam | RFC | Summer | 2777.7664 | 334 | 1 | 1 | 3270-Intake system problems other than traveling screens | D1-Forced - Immediate | 100-Fossil-Steam
3270 | Intake system problems other than traveling screens | Balance of Plant | Circulating Water Systems | U1 | Forced - Immediate | 2014 | Coal | CC | 100 | Fossil-Steam | RFC | Off-Peak | 5075 | 175 | 1 | 1 | 3270-Intake system problems other than traveling screens | U1-Forced - Immediate | 100-Fossil-Steam
3270 | Intake system problems other than traveling screens | Balance of Plant | Circulating Water Systems | D1 | Forced - Immediate | 2014 | Coal | CC | 100 | Fossil-Steam | RFC | Off-Peak | 76.05 | 13 | 1 | 1 | 3270-Intake system problems other than traveling screens | D1-Forced - Immediate | 100-Fossil-Steam
3270 | Intake system problems other than traveling screens | Balance of Plant | Circulating Water Systems | D1 | Forced - Immediate | 2014 | Coal | CC | 100 | Fossil-Steam | RFC | Summer | 427.5 | 190 | 1 | 1 | 3270-Intake system problems other than traveling screens | D1-Forced - Immediate | 100-Fossil-Steam
3270 | Intake system problems other than traveling screens | Balance of Plant | Circulating Water Systems | D1 | Forced - Immediate | 2014 | Coal | CC | 100 | Fossil-Steam | RFC | Summer | 564.75 | 135 | 1 | 1 | 3270-Intake system problems other than traveling screens | D1-Forced - Immediate | 100-Fossil-Steam
3270 | Intake system problems other than traveling screens | Balance of Plant | Circulating Water Systems | D1 | Forced - Immediate | 2014 | Coal | CC | 100 | Fossil-Steam | RFC | Summer | 2955.0666 | 37 | 1 | 1 | 3270-Intake system problems other than traveling screens | D1-Forced - Immediate | 100-Fossil-Steam
3270 | Intake system problems other than traveling screens | Balance of Plant | Circulating Water Systems | D1 | Forced - Immediate | 2014 | Coal | CC | 100 | Fossil-Steam | MRO | Winter | 516.6667 | 50 | 1 | 1 | 3270-Intake system problems other than traveling screens | D1-Forced - Immediate | 100-Fossil-Steam
3270 | Intake system problems other than traveling screens | Balance of Plant | Circulating Water Systems | U1 | Forced - Immediate | 2014 | Coal | CC | 100 | Fossil-Steam | RFC | Off-Peak | 297.9166 | 125 | 1 | 1 | 3270-Intake system problems other than traveling screens | U1-Forced - Immediate | 100-Fossil-Steam
3270 | Intake system problems other than traveling screens | Balance of Plant | Circulating Water Systems | U1 | Forced - Immediate | 2014 | Coal | CC | 100 | Fossil-Steam | RFC | Off-Peak | 16120.2666 | 122 | 1 | 1 | 3270-Intake system problems other than traveling screens | U1-Forced - Immediate | 100-Fossil-Steam
3270 | Intake system problems other than traveling screens | Balance of Plant | Circulating Water Systems | U1 | Forced - Immediate | 2014 | Coal | CC | 100 | Fossil-Steam | RFC | Summer | 1880.8333 | 122 | 1 | 1 | 3270-Intake system problems other than traveling screens | U1-Forced - Immediate | 100-Fossil-Steam
3270 | Intake system problems other than traveling screens | Balance of Plant | Circulating Water Systems | U1 | Forced - Immediate | 2014 | Coal | CC | 100 | Fossil-Steam | RFC | Summer | 2697.9165 | 175 | 1 | 1 | 3270-Intake system problems other than traveling screens | U1-Forced - Immediate | 100-Fossil-Steam
3270 | Intake system problems other than traveling screens | Balance of Plant | Circulating Water Systems | U1 | Forced - Immediate | 2014 | Coal | CC | 100 | Fossil-Steam | RFC | Summer | 31129.5833 | 175 | 1 | 1 | 3270-Intake system problems other than traveling screens | U1-Forced - Immediate | 100-Fossil-Steam
3270 | Intake system problems other than traveling screens | Balance of Plant | Circulating Water Systems | D1 | Forced - Immediate | 2014 | Coal | CC | 100 | Fossil-Steam | RFC | Off-Peak | 57.75 | 55 | 1 | 1 | 3270-Intake system problems other than traveling screens | D1-Forced - Immediate | 100-Fossil-Steam
3270 | Intake system problems other than traveling screens | Balance of Plant | Circulating Water Systems | D1 | Forced - Immediate | 2014 | Coal | CC | 100 | Fossil-Steam | RFC | Off-Peak | 267.75 | 105 | 1 | 1 | 3270-Intake system problems other than traveling screens | D1-Forced - Immediate | 100-Fossil-Steam
3270 | Intake system problems other than traveling screens | Balance of Plant | Circulating Water Systems | D1 | Forced - Immediate | 2014 | Coal | CC | 100 | Fossil-Steam | RFC | Summer | 95.8333 | 50 | 1 | 1 | 3270-Intake system problems other than traveling screens | D1-Forced - Immediate | 100-Fossil-Steam
3270 | Intake system problems other than traveling screens | Balance of Plant | Circulating Water Systems | D1 | Forced - Immediate | 2014 | Coal | CC | 100 | Fossil-Steam | RFC | Summer | 395.8333 | 190 | 1 | 1 | 3270-Intake system problems other than traveling screens | D1-Forced - Immediate | 100-Fossil-Steam
3270 | Intake system problems other than traveling screens | Balance of Plant | Circulating Water Systems | D1 | Forced - Immediate | 2014 | Gas | GG | 100 | Fossil-Steam | RFC | Winter | 117 | 52 | 1 | 1 | 3270-Intake system problems other than traveling screens | D1-Forced - Immediate | 100-Fossil-Steam
3270 | Intake system problems other than traveling screens | Balance of Plant | Circulating Water Systems | D1 | Forced - Immediate | 2014 | Gas | GG | 100 | Fossil-Steam | RFC | Winter | 123.75 | 55 | 1 | 1 | 3270-Intake system problems other than traveling screens | D1-Forced - Immediate | 100-Fossil-Steam
3270 | Intake system problems other than traveling screens | Balance of Plant | Circulating Water Systems | U1 | Forced - Immediate | 2014 | Coal | CC | 100 | Fossil-Steam | RFC | Off-Peak | 886.6666 | 175 | 1 | 1 | 3270-Intake system problems other than traveling screens | U1-Forced - Immediate | 100-Fossil-Steam
3270 | Intake system problems other than traveling screens | Balance of Plant | Circulating Water Systems | D1 | Forced - Immediate | 2014 | Coal | CC | 100 | Fossil-Steam | RFC | Off-Peak | 186.15 | 73 | 1 | 1 | 3270-Intake system problems other than traveling screens | D1-Forced - Immediate | 100-Fossil-Steam
3270 | Intake system problems other than traveling screens | Balance of Plant | Circulating Water Systems | D1 | Forced - Immediate | 2014 | Coal | CC | 100 | Fossil-Steam | RFC | Off-Peak | 232 | 60 | 1 | 1 | 3270-Intake system problems other than traveling screens | D1-Forced - Immediate | 100-Fossil-Steam
3270 | Intake system problems other than traveling screens | Balance of Plant | Circulating Water Systems | D1 | Forced - Immediate | 2014 | Coal | CC | 100 | Fossil-Steam | RFC | Off-Peak | 2727.6333 | 22 | 1 | 1 | 3270-Intake system problems other than traveling screens | D1-Forced - Immediate | 100-Fossil-Steam
3270 | Intake system problems other than traveling screens | Balance of Plant | Circulating Water Systems | D1 | Forced - Immediate | 2014 | Coal | CC | 100 | Fossil-Steam | RFC | Summer | 1467 | 45 | 1 | 1 | 3270-Intake system problems other than traveling screens | D1-Forced - Immediate | 100-Fossil-Steam
3270 | Intake system problems other than traveling screens | Balance of Plant | Circulating Water Systems | D1 | Forced - Immediate | 2014 | Coal | CC | 100 | Fossil-Steam | RFC | Summer | 1650 | 50 | 1 | 1 | 3270-Intake system problems other than traveling screens | D1-Forced - Immediate | 100-Fossil-Steam
3270 | Intake system problems other than traveling screens | Balance of Plant | Circulating Water Systems | D1 | Forced - Immediate | 2014 | Coal | CC | 100 | Fossil-Steam | RFC | Winter | 2030 | 35 | 1 | 1 | 3270-Intake system problems other than traveling screens | D1-Forced - Immediate | 100-Fossil-Steam
3270 | Intake system problems other than traveling screens | Balance of Plant | Circulating Water Systems | U1 | Forced - Immediate | 2014 | Coal | CC | 100 | Fossil-Steam | RFC | Off-Peak | 488 | 122 | 1 | 1 | 3270-Intake system problems other than traveling screens | U1-Forced - Immediate | 100-Fossil-Steam
3270 | Intake system problems other than traveling screens | Balance of Plant | Circulating Water Systems | U1 | Forced - Immediate | 2014 | Coal | CC | 100 | Fossil-Steam | RFC | Summer | 4558.75 | 175 | 1 | 1 | 3270-Intake system problems other than traveling screens | U1-Forced - Immediate | 100-Fossil-Steam
3270 | Intake system problems other than traveling screens | Balance of Plant | Circulating Water Systems | U1 | Forced - Immediate | 2014 | Coal | CC | 100 | Fossil-Steam | RFC | Summer | 10222.9166 | 125 | 1 | 1 | 3270-Intake system problems other than traveling screens | U1-Forced - Immediate | 100-Fossil-Steam
3270 | Intake system problems other than traveling screens | Balance of Plant | Circulating Water Systems | U1 | Forced - Immediate | 2014 | Coal | CC | 100 | Fossil-Steam | RFC | Winter | 5419.1665 | 175 | 1 | 1 | 3270-Intake system problems other than traveling screens | U1-Forced - Immediate | 100-Fossil-Steam
3270 | Intake system problems other than traveling screens | Balance of Plant | Circulating Water Systems | D1 | Forced - Immediate | 2014 | Coal | CC | 100 | Fossil-Steam | RFC | Off-Peak | 89.1666 | 107 | 1 | 1 | 3270-Intake system problems other than traveling screens | D1-Forced - Immediate | 100-Fossil-Steam
3270 | Intake system problems other than traveling screens | Balance of Plant | Circulating Water Systems | D1 | Forced - Immediate | 2014 | Coal | CC | 100 | Fossil-Steam | RFC | Off-Peak | 135 | 90 | 1 | 1 | 3270-Intake system problems other than traveling screens | D1-Forced - Immediate | 100-Fossil-Steam
3270 | Intake system problems other than traveling screens | Balance of Plant | Circulating Water Systems | D1 | Forced - Immediate | 2014 | Coal | CC | 100 | Fossil-Steam | RFC | Off-Peak | 316.1667 | 35 | 1 | 1 | 3270-Intake system problems other than traveling screens | D1-Forced - Immediate | 100-Fossil-Steam
3270 | Intake system problems other than traveling screens | Balance of Plant | Circulating Water Systems | D1 | Forced - Immediate | 2014 | Coal | CC | 100 | Fossil-Steam | RFC | Off-Peak | 16378 | 38 | 1 | 1 | 3270-Intake system problems other than traveling screens | D1-Forced - Immediate | 100-Fossil-Steam
3270 | Intake system problems other than traveling screens | Balance of Plant | Circulating Water Systems | D1 | Forced - Immediate | 2014 | Coal | CC | 100 | Fossil-Steam | RFC | Summer | 217.75 | 65 | 1 | 1 | 3270-Intake system problems other than traveling screens | D1-Forced - Immediate | 100-Fossil-Steam
3270 | Intake system problems other than traveling screens | Balance of Plant | Circulating Water Systems | D1 | Forced - Immediate | 2014 | Coal | CC | 100 | Fossil-Steam | RFC | Summer | 262.1666 | 65 | 1 | 1 | 3270-Intake system problems other than traveling screens | D1-Forced - Immediate | 100-Fossil-Steam
3270 | Intake system problems other than traveling screens | Balance of Plant | Circulating Water Systems | D1 | Forced - Immediate | 2014 | Coal | CC | 100 | Fossil-Steam | RFC | Summer | 346.25 | 75 | 1 | 1 | 3270-Intake system problems other than traveling screens | D1-Forced - Immediate | 100-Fossil-Steam
3270 | Intake system problems other than traveling screens | Balance of Plant | Circulating Water Systems | D1 | Forced - Immediate | 2014 | Coal | CC | 100 | Fossil-Steam | SERC | Off-Peak | 533.5331 | 302 | 1 | 1 | 3270-Intake system problems other than traveling screens | D1-Forced - Immediate | 100-Fossil-Steam
3270 | Intake system problems other than traveling screens | Balance of Plant | Circulating Water Systems | D1 | Forced - Immediate | 2014 | Coal | CC | 100 | Fossil-Steam | RFC | Off-Peak | 2186.6667 | 25 | 1 | 1 | 3270-Intake system problems other than traveling screens | D1-Forced - Immediate | 100-Fossil-Steam
3270 | Intake system problems other than traveling screens | Balance of Plant | Circulating Water Systems | D1 | Forced - Immediate | 2014 | Coal | CC | 100 | Fossil-Steam | RFC | Summer | 2282 | 70 | 2 | 2 | 3270-Intake system problems other than traveling screens | D1-Forced - Immediate | 100-Fossil-Steam
3270 | Intake system problems other than traveling screens | Balance of Plant | Circulating Water Systems | D1 | Forced - Immediate | 2014 | Coal | CC | 100 | Fossil-Steam | RFC | Summer | 5115.9166 | 55 | 1 | 1 | 3270-Intake system problems other than traveling screens | D1-Forced - Immediate | 100-Fossil-Steam
3270 | Intake system problems other than traveling screens | Balance of Plant | Circulating Water Systems | U1 | Forced - Immediate | 2014 | Nuclear | NU | 200 | Nuclear | NPCC | Summer | 53578.266 | 1033 | 1 | 1 | 3270-Intake system problems other than traveling screens | U1-Forced - Immediate | 200-Nuclear
3271 | Intake grating fouling | Balance of Plant | Circulating Water Systems | D1 | Forced - Immediate | 2014 | Coal | CC | 100 | Fossil-Steam | RFC | Off-Peak | 43.1667 | 35 | 1 | 1 | 3271-Intake grating fouling | D1-Forced - Immediate | 100-Fossil-Steam
3271 | Intake grating fouling | Balance of Plant | Circulating Water Systems | D1 | Forced - Immediate | 2014 | Coal | CC | 100 | Fossil-Steam | SERC | Summer | 1807.5 | 241 | 1 | 1 | 3271-Intake grating fouling | D1-Forced - Immediate | 100-Fossil-Steam
3271 | Intake grating fouling | Balance of Plant | Circulating Water Systems | D1 | Forced - Immediate | 2014 | Coal | CC | 100 | Fossil-Steam | SERC | Summer | 6727.1665 | 223 | 1 | 1 | 3271-Intake grating fouling | D1-Forced - Immediate | 100-Fossil-Steam
3271 | Intake grating fouling | Balance of Plant | Circulating Water Systems | D1 | Forced - Immediate | 2014 | Coal | CC | 100 | Fossil-Steam | SERC | Winter | 461.6 | 16 | 1 | 1 | 3271-Intake grating fouling | D1-Forced - Immediate | 100-Fossil-Steam
3271 | Intake grating fouling | Balance of Plant | Circulating Water Systems | D2 | Forced - Delayed | 2014 | Coal | CC | 100 | Fossil-Steam | RFC | Off-Peak | 1839.485 | 28.9 | 1 | 1 | 3271-Intake grating fouling | D2-Forced - Delayed | 100-Fossil-Steam
3271 | Intake grating fouling | Balance of Plant | Circulating Water Systems | D1 | Forced - Immediate | 2014 | Coal | CC | 100 | Fossil-Steam | RFC | Winter | 93.3333 | 100 | 1 | 1 | 3271-Intake grating fouling | D1-Forced - Immediate | 100-Fossil-Steam
3271 | Intake grating fouling | Balance of Plant | Circulating Water Systems | D1 | Forced - Immediate | 2014 | Coal | CC | 100 | Fossil-Steam | SERC | Winter | 429 | 33 | 1 | 1 | 3271-Intake grating fouling | D1-Forced - Immediate | 100-Fossil-Steam
3271 | Intake grating fouling | Balance of Plant | Circulating Water Systems | D1 | Forced - Immediate | 2014 | Coal | CC | 100 | Fossil-Steam | RFC | Winter | 2713.3332 | 200 | 1 | 1 | 3271-Intake grating fouling | D1-Forced - Immediate | 100-Fossil-Steam
3271 | Intake grating fouling | Balance of Plant | Circulating Water Systems | D1 | Forced - Immediate | 2014 | Coal | CC | 100 | Fossil-Steam | SERC | Summer | 1667.6833 | 43 | 1 | 1 | 3271-Intake grating fouling | D1-Forced - Immediate | 100-Fossil-Steam
3271 | Intake grating fouling | Balance of Plant | Circulating Water Systems | D1 | Forced - Immediate | 2014 | Coal | CC | 100 | Fossil-Steam | MRO | Winter | 164.2499 | 135 | 1 | 1 | 3271-Intake grating fouling | D1-Forced - Immediate | 100-Fossil-Steam
3271 | Intake grating fouling | Balance of Plant | Circulating Water Systems | D1 | Forced - Immediate | 2014 | Coal | CC | 100 | Fossil-Steam | SERC | Winter | 174.9333 | 32 | 1 | 1 | 3271-Intake grating fouling | D1-Forced - Immediate | 100-Fossil-Steam
3271 | Intake grating fouling | Balance of Plant | Circulating Water Systems | D1 | Forced - Immediate | 2014 | Coal | CC | 100 | Fossil-Steam | SERC | Off-Peak | 9699 | 183 | 1 | 1 | 3271-Intake grating fouling | D1-Forced - Immediate | 100-Fossil-Steam
3271 | Intake grating fouling | Balance of Plant | Circulating Water Systems | D1 | Forced - Immediate | 2014 | Coal | CC | 100 | Fossil-Steam | SERC | Summer | 2456.9 | 311 | 1 | 1 | 3271-Intake grating fouling | D1-Forced - Immediate | 100-Fossil-Steam
3271 | Intake grating fouling | Balance of Plant | Circulating Water Systems | D1 | Forced - Immediate | 2014 | Coal | CC | 100 | Fossil-Steam | RFC | Winter | 1910 | 200 | 1 | 1 | 3271-Intake grating fouling | D1-Forced - Immediate | 100-Fossil-Steam
3271 | Intake grating fouling | Balance of Plant | Circulating Water Systems | D1 | Forced - Immediate | 2014 | Gas | GG | 100 | Fossil-Steam | SERC | Summer | 5623.1999 | 297 | 1 | 1 | 3271-Intake grating fouling | D1-Forced - Immediate | 100-Fossil-Steam
3271 | Intake grating fouling | Balance of Plant | Circulating Water Systems | D1 | Forced - Immediate | 2014 | Coal | CC | 100 | Fossil-Steam | SERC | Summer | 451.5 | 301 | 1 | 1 | 3271-Intake grating fouling | D1-Forced - Immediate | 100-Fossil-Steam
3271 | Intake grating fouling | Balance of Plant | Circulating Water Systems | D1 | Forced - Immediate | 2014 | Coal | CC | 100 | Fossil-Steam | SERC | Summer | 4410.4166 | 73 | 1 | 1 | 3271-Intake grating fouling | D1-Forced - Immediate | 100-Fossil-Steam
3271 | Intake grating fouling | Balance of Plant | Circulating Water Systems | D1 | Forced - Immediate | 2014 | Coal | CC | 100 | Fossil-Steam | MRO | Winter | 76.8 | 96 | 1 | 1 | 3271-Intake grating fouling | D1-Forced - Immediate | 100-Fossil-Steam
3271 | Intake grating fouling | Balance of Plant | Circulating Water Systems | D1 | Forced - Immediate | 2014 | Coal | CC | 100 | Fossil-Steam | SERC | Winter | 117.8 | 38 | 1 | 1 | 3271-Intake grating fouling | D1-Forced - Immediate | 100-Fossil-Steam
3271 | Intake grating fouling | Balance of Plant | Circulating Water Systems | D1 | Forced - Immediate | 2014 | Coal | CC | 100 | Fossil-Steam | MRO | Winter | 315.8665 | 184 | 1 | 1 | 3271-Intake grating fouling | D1-Forced - Immediate | 100-Fossil-Steam
3271 | Intake grating fouling | Balance of Plant | Circulating Water Systems | D1 | Forced - Immediate | 2014 | Coal | CC | 100 | Fossil-Steam | MRO | Winter | 135.8166 | 281 | 1 | 1 | 3271-Intake grating fouling | D1-Forced - Immediate | 100-Fossil-Steam
3271 | Intake grating fouling | Balance of Plant | Circulating Water Systems | U1 | Forced - Immediate | 2014 | Gas | GG | 851 | CC GT units | WECC | Summer | 884.94 | 180.6 | 1 | 1 | 3271-Intake grating fouling | U1-Forced - Immediate | 851-CC GT units
3271 | Intake grating fouling | Balance of Plant | Circulating Water Systems | U1 | Forced - Immediate | 2014 | Gas | GG | 851 | CC GT units | WECC | Summer | 650.16 | 180.6 | 1 | 1 | 3271-Intake grating fouling | U1-Forced - Immediate | 851-CC GT units
3271 | Intake grating fouling | Balance of Plant | Circulating Water Systems | U1 | Forced - Immediate | 2014 | Gas | GG | 852 | CC steam units | WECC | Summer | 1316 | 280 | 1 | 1 | 3271-Intake grating fouling | U1-Forced - Immediate | 852-CC steam units
3272 | Circulating water screenwash system | Balance of Plant | Circulating Water Systems | D1 | Forced - Immediate | 2014 | Coal | CC | 100 | Fossil-Steam | MRO | Winter | 95.8333 | 50 | 1 | 1 | 3272-Circulating water screenwash system | D1-Forced - Immediate | 100-Fossil-Steam
3272 | Circulating water screenwash system | Balance of Plant | Circulating Water Systems | U1 | Forced - Immediate | 2014 | Gas | GG | 100 | Fossil-Steam | SERC | Off-Peak | 4481.25 | 717 | 1 | 1 | 3272-Circulating water screenwash system | U1-Forced - Immediate | 100-Fossil-Steam
3272 | Circulating water screenwash system | Balance of Plant | Circulating Water Systems | U1 | Forced - Immediate | 2014 | Gas | GG | 100 | Fossil-Steam | SERC | Off-Peak | 8329.1495 | 717 | 1 | 1 | 3272-Circulating water screenwash system | U1-Forced - Immediate | 100-Fossil-Steam
3272 | Circulating water screenwash system | Balance of Plant | Circulating Water Systems | D1 | Forced - Immediate | 2014 | Coal | CC | 100 | Fossil-Steam | MRO | Winter | 125.4167 | 5 | 1 | 1 | 3272-Circulating water screenwash system | D1-Forced - Immediate | 100-Fossil-Steam
3273 | Debris in circulating water from outside sources (leaves; mud; etc.) | Balance of Plant | Circulating Water Systems | D1 | Forced - Immediate | 2014 | Coal | CC | 100 | Fossil-Steam | RFC | Summer | 146.25 | 65 | 1 | 1 | 3273-Debris in circulating water from outside sources (leaves; mud; etc.) | D1-Forced - Immediate | 100-Fossil-Steam
3273 | Debris in circulating water from outside sources (leaves; mud; etc.) | Balance of Plant | Circulating Water Systems | D1 | Forced - Immediate | 2014 | Coal | CC | 100 | Fossil-Steam | RFC | Summer | 155 | 100 | 1 | 1 | 3273-Debris in circulating water from outside sources (leaves; mud; etc.) | D1-Forced - Immediate | 100-Fossil-Steam
3273 | Debris in circulating water from outside sources (leaves; mud; etc.) | Balance of Plant | Circulating Water Systems | D1 | Forced - Immediate | 2014 | Coal | CC | 100 | Fossil-Steam | RFC | Summer | 226.6666 | 100 | 1 | 1 | 3273-Debris in circulating water from outside sources (leaves; mud; etc.) | D1-Forced - Immediate | 100-Fossil-Steam
3273 | Debris in circulating water from outside sources (leaves; mud; etc.) | Balance of Plant | Circulating Water Systems | D1 | Forced - Immediate | 2014 | Coal | CC | 100 | Fossil-Steam | RFC | Summer | 270 | 120 | 1 | 1 | 3273-Debris in circulating water from outside sources (leaves; mud; etc.) | D1-Forced - Immediate | 100-Fossil-Steam
3273 | Debris in circulating water from outside sources (leaves; mud; etc.) | Balance of Plant | Circulating Water Systems | D1 | Forced - Immediate | 2014 | Coal | CC | 100 | Fossil-Steam | RFC | Summer | 501.1666 | 155 | 1 | 1 | 3273-Debris in circulating water from outside sources (leaves; mud; etc.) | D1-Forced - Immediate | 100-Fossil-Steam
3273 | Debris in circulating water from outside sources (leaves; mud; etc.) | Balance of Plant | Circulating Water Systems | D3 | Forced - Postponed | 2014 | Coal | LI | 100 | Fossil-Steam | MRO | Winter | 224.1999 | 177 | 1 | 1 | 3273-Debris in circulating water from outside sources (leaves; mud; etc.) | D3-Forced - Postponed | 100-Fossil-Steam
3273 | Debris in circulating water from outside sources (leaves; mud; etc.) | Balance of Plant | Circulating Water Systems | D1 | Forced - Immediate | 2014 | Coal | CC | 100 | Fossil-Steam | RFC | Summer | 27.5 | 50 | 1 | 1 | 3273-Debris in circulating water from outside sources (leaves; mud; etc.) | D1-Forced - Immediate | 100-Fossil-Steam
3273 | Debris in circulating water from outside sources (leaves; mud; etc.) | Balance of Plant | Circulating Water Systems | D1 | Forced - Immediate | 2014 | Coal | CC | 100 | Fossil-Steam | RFC | Summer | 156.25 | 75 | 1 | 1 | 3273-Debris in circulating water from outside sources (leaves; mud; etc.) | D1-Forced - Immediate | 100-Fossil-Steam
3273 | Debris in circulating water from outside sources (leaves; mud; etc.) | Balance of Plant | Circulating Water Systems | D1 | Forced - Immediate | 2014 | Coal | CC | 100 | Fossil-Steam | RFC | Summer | 3831.6665 | 190 | 1 | 1 | 3273-Debris in circulating water from outside sources (leaves; mud; etc.) | D1-Forced - Immediate | 100-Fossil-Steam
3273 | Debris in circulating water from outside sources (leaves; mud; etc.) | Balance of Plant | Circulating Water Systems | D1 | Forced - Immediate | 2014 | Coal | CC | 100 | Fossil-Steam | MRO | Winter | 166.8332 | 143 | 1 | 1 | 3273-Debris in circulating water from outside sources (leaves; mud; etc.) | D1-Forced - Immediate | 100-Fossil-Steam
3273 | Debris in circulating water from outside sources (leaves; mud; etc.) | Balance of Plant | Circulating Water Systems | D1 | Forced - Immediate | 2014 | Coal | LI | 100 | Fossil-Steam | MRO | Off-Peak | 1553.6666 | 158 | 1 | 1 | 3273-Debris in circulating water from outside sources (leaves; mud; etc.) | D1-Forced - Immediate | 100-Fossil-Steam
3273 | Debris in circulating water from outside sources (leaves; mud; etc.) | Balance of Plant | Circulating Water Systems | D1 | Forced - Immediate | 2014 | Coal | CC | 100 | Fossil-Steam | RFC | Summer | 9.9 | 18 | 1 | 1 | 3273-Debris in circulating water from outside sources (leaves; mud; etc.) | D1-Forced - Immediate | 100-Fossil-Steam
3273 | Debris in circulating water from outside sources (leaves; mud; etc.) | Balance of Plant | Circulating Water Systems | D1 | Forced - Immediate | 2014 | Coal | CC | 100 | Fossil-Steam | RFC | Summer | 83.3333 | 100 | 1 | 1 | 3273-Debris in circulating water from outside sources (leaves; mud; etc.) | D1-Forced - Immediate | 100-Fossil-Steam
3273 | Debris in circulating water from outside sources (leaves; mud; etc.) | Balance of Plant | Circulating Water Systems | D1 | Forced - Immediate | 2014 | Coal | CC | 100 | Fossil-Steam | RFC | Summer | 110.8333 | 95 | 1 | 1 | 3273-Debris in circulating water from outside sources (leaves; mud; etc.) | D1-Forced - Immediate | 100-Fossil-Steam
3273 | Debris in circulating water from outside sources (leaves; mud; etc.) | Balance of Plant | Circulating Water Systems | D1 | Forced - Immediate | 2014 | Coal | CC | 100 | Fossil-Steam | RFC | Summer | 550 | 50 | 2 | 2 | 3273-Debris in circulating water from outside sources (leaves; mud; etc.) | D1-Forced - Immediate | 100-Fossil-Steam
3273 | Debris in circulating water from outside sources (leaves; mud; etc.) | Balance of Plant | Circulating Water Systems | D1 | Forced - Immediate | 2014 | Coal | CC | 100 | Fossil-Steam | RFC | Summer | 625 | 50 | 1 | 1 | 3273-Debris in circulating water from outside sources (leaves; mud; etc.) | D1-Forced - Immediate | 100-Fossil-Steam
3273 | Debris in circulating water from outside sources (leaves; mud; etc.) | Balance of Plant | Circulating Water Systems | D1 | Forced - Immediate | 2014 | Coal | CC | 100 | Fossil-Steam | RFC | Winter | 14.5 | 29 | 3 | 3 | 3273-Debris in circulating water from outside sources (leaves; mud; etc.) | D1-Forced - Immediate | 100-Fossil-Steam
3273 | Debris in circulating water from outside sources (leaves; mud; etc.) | Balance of Plant | Circulating Water Systems | D1 | Forced - Immediate | 2014 | Coal | CC | 100 | Fossil-Steam | MRO | Winter | 918 | 306 | 1 | 1 | 3273-Debris in circulating water from outside sources (leaves; mud; etc.) | D1-Forced - Immediate | 100-Fossil-Steam
3273 | Debris in circulating water from outside sources (leaves; mud; etc.) | Balance of Plant | Circulating Water Systems | D3 | Forced - Postponed | 2014 | Coal | LI | 100 | Fossil-Steam | MRO | Winter | 117.9999 | 177 | 1 | 1 | 3273-Debris in circulating water from outside sources (leaves; mud; etc.) | D3-Forced - Postponed | 100-Fossil-Steam
3273 | Debris in circulating water from outside sources (leaves; mud; etc.) | Balance of Plant | Circulating Water Systems | D1 | Forced - Immediate | 2014 | Coal | CC | 100 | Fossil-Steam | RFC | Summer | 67.5 | 45 | 1 | 1 | 3273-Debris in circulating water from outside sources (leaves; mud; etc.) | D1-Forced - Immediate | 100-Fossil-Steam
3273 | Debris in circulating water from outside sources (leaves; mud; etc.) | Balance of Plant | Circulating Water Systems | D1 | Forced - Immediate | 2014 | Coal | CC | 100 | Fossil-Steam | RFC | Summer | 120 | 45 | 1 | 1 | 3273-Debris in circulating water from outside sources (leaves; mud; etc.) | D1-Forced - Immediate | 100-Fossil-Steam
3273 | Debris in circulating water from outside sources (leaves; mud; etc.) | Balance of Plant | Circulating Water Systems | D2 | Forced - Delayed | 2014 | Coal | CC | 100 | Fossil-Steam | MRO | Summer | 374 | 74.8 | 1 | 1 | 3273-Debris in circulating water from outside sources (leaves; mud; etc.) | D2-Forced - Delayed | 100-Fossil-Steam
3273 | Debris in circulating water from outside sources (leaves; mud; etc.) | Balance of Plant | Circulating Water Systems | U1 | Forced - Immediate | 2014 | Coal | LI | 100 | Fossil-Steam | MRO | Winter | 1256.4999 | 210 | 1 | 1 | 3273-Debris in circulating water from outside sources (leaves; mud; etc.) | U1-Forced - Immediate | 100-Fossil-Steam
3273 | Debris in circulating water from outside sources (leaves; mud; etc.) | Balance of Plant | Circulating Water Systems | D1 | Forced - Immediate | 2014 | Coal | CC | 100 | Fossil-Steam | RFC | Summer | 225 | 100 | 1 | 1 | 3273-Debris in circulating water from outside sources (leaves; mud; etc.) | D1-Forced - Immediate | 100-Fossil-Steam
3273 | Debris in circulating water from outside sources (leaves; mud; etc.) | Balance of Plant | Circulating Water Systems | D1 | Forced - Immediate | 2014 | Coal | CC | 100 | Fossil-Steam | MRO | Summer | 13224 | 290 | 1 | 1 | 3273-Debris in circulating water from outside sources (leaves; mud; etc.) | D1-Forced - Immediate | 100-Fossil-Steam
3273 | Debris in circulating water from outside sources (leaves; mud; etc.) | Balance of Plant | Circulating Water Systems | D1 | Forced - Immediate | 2014 | Coal | CC | 100 | Fossil-Steam | MRO | Winter | 214 | 214 | 1 | 1 | 3273-Debris in circulating water from outside sources (leaves; mud; etc.) | D1-Forced - Immediate | 100-Fossil-Steam
3273 | Debris in circulating water from outside sources (leaves; mud; etc.) | Balance of Plant | Circulating Water Systems | D1 | Forced - Immediate | 2014 | Coal | CC | 100 | Fossil-Steam | MRO | Winter | 287 | 287 | 1 | 1 | 3273-Debris in circulating water from outside sources (leaves; mud; etc.) | D1-Forced - Immediate | 100-Fossil-Steam
3273 | Debris in circulating water from outside sources (leaves; mud; etc.) | Balance of Plant | Circulating Water Systems | D1 | Forced - Immediate | 2014 | Coal | CC | 100 | Fossil-Steam | MRO | Winter | 358.6 | 66 | 1 | 1 | 3273-Debris in circulating water from outside sources (leaves; mud; etc.) | D1-Forced - Immediate | 100-Fossil-Steam
3273 | Debris in circulating water from outside sources (leaves; mud; etc.) | Balance of Plant | Circulating Water Systems | D1 | Forced - Immediate | 2014 | Coal | CC | 100 | Fossil-Steam | MRO | Winter | 1207.8999 | 141 | 1 | 1 | 3273-Debris in circulating water from outside sources (leaves; mud; etc.) | D1-Forced - Immediate | 100-Fossil-Steam
3273 | Debris in circulating water from outside sources (leaves; mud; etc.) | Balance of Plant | Circulating Water Systems | D1 | Forced - Immediate | 2014 | Coal | CC | 100 | Fossil-Steam | RFC | Summer | 170 | 150 | 1 | 1 | 3273-Debris in circulating water from outside sources (leaves; mud; etc.) | D1-Forced - Immediate | 100-Fossil-Steam
3273 | Debris in circulating water from outside sources (leaves; mud; etc.) | Balance of Plant | Circulating Water Systems | D1 | Forced - Immediate | 2014 | Coal | CC | 100 | Fossil-Steam | RFC | Summer | 273.3333 | 80 | 1 | 1 | 3273-Debris in circulating water from outside sources (leaves; mud; etc.) | D1-Forced - Immediate | 100-Fossil-Steam
3273 | Debris in circulating water from outside sources (leaves; mud; etc.) | Balance of Plant | Circulating Water Systems | D1 | Forced - Immediate | 2014 | Coal | CC | 100 | Fossil-Steam | MRO | Winter | 168 | 36 | 1 | 1 | 3273-Debris in circulating water from outside sources (leaves; mud; etc.) | D1-Forced - Immediate | 100-Fossil-Steam
3273 | Debris in circulating water from outside sources (leaves; mud; etc.) | Balance of Plant | Circulating Water Systems | D1 | Forced - Immediate | 2014 | Coal | LI | 100 | Fossil-Steam | MRO | Off-Peak | 549.5 | 314 | 1 | 1 | 3273-Debris in circulating water from outside sources (leaves; mud; etc.) | D1-Forced - Immediate | 100-Fossil-Steam
3273 | Debris in circulating water from outside sources (leaves; mud; etc.) | Balance of Plant | Circulating Water Systems | D1 | Forced - Immediate | 2014 | Coal | LI | 100 | Fossil-Steam | MRO | Winter | 1161.3333 | 130 | 1 | 1 | 3273-Debris in circulating water from outside sources (leaves; mud; etc.) | D1-Forced - Immediate | 100-Fossil-Steam
3273 | Debris in circulating water from outside sources (leaves; mud; etc.) | Balance of Plant | Circulating Water Systems | D1 | Forced - Immediate | 2014 | Coal | LI | 100 | Fossil-Steam | MRO | Winter | 7257 | 177 | 1 | 1 | 3273-Debris in circulating water from outside sources (leaves; mud; etc.) | D1-Forced - Immediate | 100-Fossil-Steam
3273 | Debris in circulating water from outside sources (leaves; mud; etc.) | Balance of Plant | Circulating Water Systems | D1 | Forced - Immediate | 2014 | Coal | CC | 100 | Fossil-Steam | RFC | Winter | 21.6666 | 65 | 1 | 1 | 3273-Debris in circulating water from outside sources (leaves; mud; etc.) | D1-Forced - Immediate | 100-Fossil-Steam
3273 | Debris in circulating water from outside sources (leaves; mud; etc.) | Balance of Plant | Circulating Water Systems | D1 | Forced - Immediate | 2014 | Coal | CC | 100 | Fossil-Steam | RFC | Winter | 36 | 27 | 1 | 1 | 3273-Debris in circulating water from outside sources (leaves; mud; etc.) | D1-Forced - Immediate | 100-Fossil-Steam
3273 | Debris in circulating water from outside sources (leaves; mud; etc.) | Balance of Plant | Circulating Water Systems | D1 | Forced - Immediate | 2014 | Coal | CC | 100 | Fossil-Steam | MRO | Winter | 396 | 36 | 1 | 1 | 3273-Debris in circulating water from outside sources (leaves; mud; etc.) | D1-Forced - Immediate | 100-Fossil-Steam
3273 | Debris in circulating water from outside sources (leaves; mud; etc.) | Balance of Plant | Circulating Water Systems | D1 | Forced - Immediate | 2014 | Coal | CC | 100 | Fossil-Steam | RFC | Summer | 37.5 | 50 | 1 | 1 | 3273-Debris in circulating water from outside sources (leaves; mud; etc.) | D1-Forced - Immediate | 100-Fossil-Steam
3273 | Debris in circulating water from outside sources (leaves; mud; etc.) | Balance of Plant | Circulating Water Systems | D1 | Forced - Immediate | 2014 | Coal | CC | 100 | Fossil-Steam | RFC | Winter | 99.1666 | 85 | 1 | 1 | 3273-Debris in circulating water from outside sources (leaves; mud; etc.) | D1-Forced - Immediate | 100-Fossil-Steam
3273 | Debris in circulating water from outside sources (leaves; mud; etc.) | Balance of Plant | Circulating Water Systems | D1 | Forced - Immediate | 2014 | Coal | CC | 100 | Fossil-Steam | MRO | Winter | 226.2 | 116 | 1 | 1 | 3273-Debris in circulating water from outside sources (leaves; mud; etc.) | D1-Forced - Immediate | 100-Fossil-Steam
3273 | Debris in circulating water from outside sources (leaves; mud; etc.) | Balance of Plant | Circulating Water Systems | D1 | Forced - Immediate | 2014 | Coal | CC | 100 | Fossil-Steam | RFC | Winter | 462.0116 | 69.65 | 1 | 1 | 3273-Debris in circulating water from outside sources (leaves; mud; etc.) | D1-Forced - Immediate | 100-Fossil-Steam
3273 | Debris in circulating water from outside sources (leaves; mud; etc.) | Balance of Plant | Circulating Water Systems | D1 | Forced - Immediate | 2014 | Coal | CC | 100 | Fossil-Steam | MRO | Winter | 614.3999 | 288 | 1 | 1 | 3273-Debris in circulating water from outside sources (leaves; mud; etc.) | D1-Forced - Immediate | 100-Fossil-Steam
3273 | Debris in circulating water from outside sources (leaves; mud; etc.) | Balance of Plant | Circulating Water Systems | D1 | Forced - Immediate | 2014 | Coal | CC | 100 | Fossil-Steam | SERC | Winter | 686 | 343 | 1 | 1 | 3273-Debris in circulating water from outside sources (leaves; mud; etc.) | D1-Forced - Immediate | 100-Fossil-Steam
3273 | Debris in circulating water from outside sources (leaves; mud; etc.) | Balance of Plant | Circulating Water Systems | D1 | Forced - Immediate | 2014 | Coal | LI | 100 | Fossil-Steam | MRO | Summer | 5325 | 284 | 1 | 1 | 3273-Debris in circulating water from outside sources (leaves; mud; etc.) | D1-Forced - Immediate | 100-Fossil-Steam
3273 | Debris in circulating water from outside sources (leaves; mud; etc.) | Balance of Plant | Circulating Water Systems | D1 | Forced - Immediate | 2014 | Nuclear | NU | 200 | Nuclear | RFC | Summer | 881.8333 | 110 | 1 | 1 | 3273-Debris in circulating water from outside sources (leaves; mud; etc.) | D1-Forced - Immediate | 200-Nuclear
3273 | Debris in circulating water from outside sources (leaves; mud; etc.) | Balance of Plant | Circulating Water Systems | D1 | Forced - Immediate | 2014 | Nuclear | NU | 200 | Nuclear | RFC | Summer | 1920 | 192 | 1 | 1 | 3273-Debris in circulating water from outside sources (leaves; mud; etc.) | D1-Forced - Immediate | 200-Nuclear
3273 | Debris in circulating water from outside sources (leaves; mud; etc.) | Balance of Plant | Circulating Water Systems | U1 | Forced - Immediate | 2014 | Nuclear | NU | 200 | Nuclear | RFC | Off-Peak | 282561.75 | 1107 | 1 | 1 | 3273-Debris in circulating water from outside sources (leaves; mud; etc.) | U1-Forced - Immediate | 200-Nuclear
3273 | Debris in circulating water from outside sources (leaves; mud; etc.) | Balance of Plant | Circulating Water Systems | D1 | Forced - Immediate | 2014 | Nuclear | NU | 200 | Nuclear | RFC | Off-Peak | 2701.65 | 63 | 1 | 1 | 3273-Debris in circulating water from outside sources (leaves; mud; etc.) | D1-Forced - Immediate | 200-Nuclear
3273 | Debris in circulating water from outside sources (leaves; mud; etc.) | Balance of Plant | Circulating Water Systems | D1 | Forced - Immediate | 2014 | Nuclear | NU | 200 | Nuclear | RFC | Off-Peak | 14948.85 | 483 | 1 | 1 | 3273-Debris in circulating water from outside sources (leaves; mud; etc.) | D1-Forced - Immediate | 200-Nuclear
3273 | Debris in circulating water from outside sources (leaves; mud; etc.) | Balance of Plant | Circulating Water Systems | D1 | Forced - Immediate | 2014 | Nuclear | NU | 200 | Nuclear | RFC | Off-Peak | 66843.6 | 636 | 1 | 1 | 3273-Debris in circulating water from outside sources (leaves; mud; etc.) | D1-Forced - Immediate | 200-Nuclear
3273 | Debris in circulating water from outside sources (leaves; mud; etc.) | Balance of Plant | Circulating Water Systems | D1 | Forced - Immediate | 2014 | Nuclear | NU | 200 | Nuclear | RFC | Summer | 3180.1333 | 136 | 1 | 1 | 3273-Debris in circulating water from outside sources (leaves; mud; etc.) | D1-Forced - Immediate | 200-Nuclear
3273 | Debris in circulating water from outside sources (leaves; mud; etc.) | Balance of Plant | Circulating Water Systems | D1 | Forced - Immediate | 2014 | Nuclear | NU | 200 | Nuclear | RFC | Summer | 3395 | 97 | 1 | 1 | 3273-Debris in circulating water from outside sources (leaves; mud; etc.) | D1-Forced - Immediate | 200-Nuclear
3273 | Debris in circulating water from outside sources (leaves; mud; etc.) | Balance of Plant | Circulating Water Systems | D1 | Forced - Immediate | 2014 | Nuclear | NU | 200 | Nuclear | RFC | Off-Peak | 353.3998 | 558 | 1 | 1 | 3273-Debris in circulating water from outside sources (leaves; mud; etc.) | D1-Forced - Immediate | 200-Nuclear
3273 | Debris in circulating water from outside sources (leaves; mud; etc.) | Balance of Plant | Circulating Water Systems | U1 | Forced - Immediate | 2014 | Nuclear | NU | 200 | Nuclear | RFC | Off-Peak | 62962.333 | 1084 | 1 | 1 | 3273-Debris in circulating water from outside sources (leaves; mud; etc.) | U1-Forced - Immediate | 200-Nuclear
3273 | Debris in circulating water from outside sources (leaves; mud; etc.) | Balance of Plant | Circulating Water Systems | D1 | Forced - Immediate | 2014 | Gas | GG | 850 | Combined Cycle Block | NPCC | Off-Peak | 204 | 48 | 1 | 1 | 3273-Debris in circulating water from outside sources (leaves; mud; etc.) | D1-Forced - Immediate | 850-Combined Cycle Block
3273 | Debris in circulating water from outside sources (leaves; mud; etc.) | Balance of Plant | Circulating Water Systems | D1 | Forced - Immediate | 2014 | Gas | GG | 850 | Combined Cycle Block | NPCC | Off-Peak | 165.75 | 39 | 1 | 1 | 3273-Debris in circulating water from outside sources (leaves; mud; etc.) | D1-Forced - Immediate | 850-Combined Cycle Block
3273 | Debris in circulating water from outside sources (leaves; mud; etc.) | Balance of Plant | Circulating Water Systems | U1 | Forced - Immediate | 2014 | Gas | GG | 850 | Combined Cycle Block | NPCC | Summer | 1216.8332 | 149 | 1 | 1 | 3273-Debris in circulating water from outside sources (leaves; mud; etc.) | U1-Forced - Immediate | 850-Combined Cycle Block
3273 | Debris in circulating water from outside sources (leaves; mud; etc.) | Balance of Plant | Circulating Water Systems | D1 | Forced - Immediate | 2014 | Waste Heat | WH | 852 | CC steam units | RFC | Off-Peak | 420.9333 | 56 | 2 | 2 | 3273-Debris in circulating water from outside sources (leaves; mud; etc.) | D1-Forced - Immediate | 852-CC steam units
3274 | Ice blockages at intake structures including frazil ice; sheets; blocks of ice; etc B | Balance of Plant | Circulating Water Systems | D1 | Forced - Immediate | 2014 | Coal | CC | 100 | Fossil-Steam | RFC | Winter | 56 | 80 | 1 | 1 | 3274-Ice blockages at intake structures including frazil ice; sheets; blocks of ice; etc B | D1-Forced - Immediate | 100-Fossil-Steam
3274 | Ice blockages at intake structures including frazil ice; sheets; blocks of ice; etc B | Balance of Plant | Circulating Water Systems | D1 | Forced - Immediate | 2014 | Coal | CC | 100 | Fossil-Steam | RFC | Winter | 245.9999 | 180 | 1 | 1 | 3274-Ice blockages at intake structures including frazil ice; sheets; blocks of ice; etc B | D1-Forced - Immediate | 100-Fossil-Steam
3274 | Ice blockages at intake structures including frazil ice; sheets; blocks of ice; etc B | Balance of Plant | Circulating Water Systems | D1 | Forced - Immediate | 2014 | Coal | CC | 100 | Fossil-Steam | MRO | Winter | 284.3833 | 151 | 1 | 1 | 3274-Ice blockages at intake structures including frazil ice; sheets; blocks of ice; etc B | D1-Forced - Immediate | 100-Fossil-Steam
3274 | Ice blockages at intake structures including frazil ice; sheets; blocks of ice; etc B | Balance of Plant | Circulating Water Systems | D1 | Forced - Immediate | 2014 | Coal | CC | 100 | Fossil-Steam | WECC | Winter | 66.5 | 38 | 1 | 1 | 3274-Ice blockages at intake structures including frazil ice; sheets; blocks of ice; etc B | D1-Forced - Immediate | 100-Fossil-Steam
3274 | Ice blockages at intake structures including frazil ice; sheets; blocks of ice; etc B | Balance of Plant | Circulating Water Systems | D1 | Forced - Immediate | 2014 | Coal | CC | 100 | Fossil-Steam | WECC | Winter | 1750 | 70 | 1 | 1 | 3274-Ice blockages at intake structures including frazil ice; sheets; blocks of ice; etc B | D1-Forced - Immediate | 100-Fossil-Steam
3274 | Ice blockages at intake structures including frazil ice; sheets; blocks of ice; etc B | Balance of Plant | Circulating Water Systems | D1 | Forced - Immediate | 2014 | Coal | CC | 100 | Fossil-Steam | MRO | Off-Peak | 81.3333 | 80 | 1 | 1 | 3274-Ice blockages at intake structures including frazil ice; sheets; blocks of ice; etc B | D1-Forced - Immediate | 100-Fossil-Steam
3274 | Ice blockages at intake structures including frazil ice; sheets; blocks of ice; etc B | Balance of Plant | Circulating Water Systems | D1 | Forced - Immediate | 2014 | Coal | CC | 100 | Fossil-Steam | RFC | Winter | 54.1666 | 130 | 1 | 1 | 3274-Ice blockages at intake structures including frazil ice; sheets; blocks of ice; etc B | D1-Forced - Immediate | 100-Fossil-Steam
3274 | Ice blockages at intake structures including frazil ice; sheets; blocks of ice; etc B | Balance of Plant | Circulating Water Systems | D1 | Forced - Immediate | 2014 | Coal | CC | 100 | Fossil-Steam | RFC | Winter | 65.7333 | 58 | 1 | 1 | 3274-Ice blockages at intake structures including frazil ice; sheets; blocks of ice; etc B | D1-Forced - Immediate | 100-Fossil-Steam
3274 | Ice blockages at intake structures including frazil ice; sheets; blocks of ice; etc B | Balance of Plant | Circulating Water Systems | D1 | Forced - Immediate | 2014 | Coal | CC | 100 | Fossil-Steam | WECC | Winter | 72.8333 | 46 | 1 | 1 | 3274-Ice blockages at intake structures including frazil ice; sheets; blocks of ice; etc B | D1-Forced - Immediate | 100-Fossil-Steam
3274 | Ice blockages at intake structures including frazil ice; sheets; blocks of ice; etc B | Balance of Plant | Circulating Water Systems | D1 | Forced - Immediate | 2014 | Coal | CC | 100 | Fossil-Steam | RFC | Winter | 4165.3331 | 284 | 1 | 1 | 3274-Ice blockages at intake structures including frazil ice; sheets; blocks of ice; etc B | D1-Forced - Immediate | 100-Fossil-Steam
3274 | Ice blockages at intake structures including frazil ice; sheets; blocks of ice; etc B | Balance of Plant | Circulating Water Systems | U1 | Forced - Immediate | 2014 | Coal | CC | 100 | Fossil-Steam | RFC | Winter | 2847 | 195 | 1 | 1 | 3274-Ice blockages at intake structures including frazil ice; sheets; blocks of ice; etc B | U1-Forced - Immediate | 100-Fossil-Steam
3274 | Ice blockages at intake structures including frazil ice; sheets; blocks of ice; etc B | Balance of Plant | Circulating Water Systems | U1 | Forced - Immediate | 2014 | Coal | CC | 100 | Fossil-Steam | RFC | Winter | 2889.6 | 336 | 1 | 1 | 3274-Ice blockages at intake structures including frazil ice; sheets; blocks of ice; etc B | U1-Forced - Immediate | 100-Fossil-Steam
3274 | Ice blockages at intake structures including frazil ice; sheets; blocks of ice; etc B | Balance of Plant | Circulating Water Systems | D1 | Forced - Immediate | 2014 | Coal | CC | 100 | Fossil-Steam | WECC | Winter | 92.0833 | 65 | 1 | 1 | 3274-Ice blockages at intake structures including frazil ice; sheets; blocks of ice; etc B | D1-Forced - Immediate | 100-Fossil-Steam
3274 | Ice blockages at intake structures including frazil ice; sheets; blocks of ice; etc B | Balance of Plant | Circulating Water Systems | D1 | Forced - Immediate | 2014 | Coal | CC | 100 | Fossil-Steam | RFC | Winter | 760.6665 | 280 | 1 | 1 | 3274-Ice blockages at intake structures including frazil ice; sheets; blocks of ice; etc B | D1-Forced - Immediate | 100-Fossil-Steam
3274 | Ice blockages at intake structures including frazil ice; sheets; blocks of ice; etc B | Balance of Plant | Circulating Water Systems | D1 | Forced - Immediate | 2014 | Nuclear | NU | 200 | Nuclear | MRO | Winter | 1088.82 | 315.6 | 1 | 1 | 3274-Ice blockages at intake structures including frazil ice; sheets; blocks of ice; etc B | D1-Forced - Immediate | 200-Nuclear
3274 | Ice blockages at intake structures including frazil ice; sheets; blocks of ice; etc B | Balance of Plant | Circulating Water Systems | D1 | Forced - Immediate | 2014 | Nuclear | NU | 200 | Nuclear | MRO | Winter | 151.58 | 10.6 | 1 | 1 | 3274-Ice blockages at intake structures including frazil ice; sheets; blocks of ice; etc B | D1-Forced - Immediate | 200-Nuclear
3274 | Ice blockages at intake structures including frazil ice; sheets; blocks of ice; etc B | Balance of Plant | Circulating Water Systems | D1 | Forced - Immediate | 2014 | Nuclear | NU | 200 | Nuclear | MRO | Winter | 8528.1864 | 385.6 | 1 | 1 | 3274-Ice blockages at intake structures including frazil ice; sheets; blocks of ice; etc B | D1-Forced - Immediate | 200-Nuclear
3274 | Ice blockages at intake structures including frazil ice; sheets; blocks of ice; etc B | Balance of Plant | Circulating Water Systems | U1 | Forced - Immediate | 2014 | Nuclear | NU | 200 | Nuclear | MRO | Winter | 48450.2732 | 478.6 | 1 | 1 | 3274-Ice blockages at intake structures including frazil ice; sheets; blocks of ice; etc B | U1-Forced - Immediate | 200-Nuclear
3274 | Ice blockages at intake structures including frazil ice; sheets; blocks of ice; etc B | Balance of Plant | Circulating Water Systems | D1 | Forced - Immediate | 2014 | Nuclear | NU | 200 | Nuclear | MRO | Winter | 1161.6399 | 135.6 | 1 | 1 | 3274-Ice blockages at intake structures including frazil ice; sheets; blocks of ice; etc B | D1-Forced - Immediate | 200-Nuclear
3274 | Ice blockages at intake structures including frazil ice; sheets; blocks of ice; etc B | Balance of Plant | Circulating Water Systems | D1 | Forced - Immediate | 2014 | Nuclear | NU | 200 | Nuclear | MRO | Winter | 1618.56 | 449.6 | 1 | 1 | 3274-Ice blockages at intake structures including frazil ice; sheets; blocks of ice; etc B | D1-Forced - Immediate | 200-Nuclear
3274 | Ice blockages at intake structures including frazil ice; sheets; blocks of ice; etc B | Balance of Plant | Circulating Water Systems | D1 | Forced - Immediate | 2014 | Nuclear | NU | 200 | Nuclear | MRO | Winter | 3282.6132 | 403.6 | 1 | 1 | 3274-Ice blockages at intake structures including frazil ice; sheets; blocks of ice; etc B | D1-Forced - Immediate | 200-Nuclear
3274 | Ice blockages at intake structures including frazil ice; sheets; blocks of ice; etc B | Balance of Plant | Circulating Water Systems | D1 | Forced - Immediate | 2014 | Nuclear | NU | 200 | Nuclear | MRO | Winter | 569.58 | 172.6 | 1 | 1 | 3274-Ice blockages at intake structures including frazil ice; sheets; blocks of ice; etc B | D1-Forced - Immediate | 200-Nuclear
3280 | High circulating water temperature (not due to season; tower efficiency below design; or other listed equipment problem) | Balance of Plant | Circulating Water Systems | D1 | Forced - Immediate | 2014 | Coal | CC | 100 | Fossil-Steam | WECC | Summer | 24 | 40 | 1 | 1 | 3280-High circulating water temperature (not due to season; tower efficiency below design; or other listed equipment problem) | D1-Forced - Immediate | 100-Fossil-Steam
3280 | High circulating water temperature (not due to season; tower efficiency below design; or other listed equipment problem) | Balance of Plant | Circulating Water Systems | D2 | Forced - Delayed | 2014 | Coal | LI | 100 | Fossil-Steam | TRE | Off-Peak | 103.95 | 7 | 1 | 1 | 3280-High circulating water temperature (not due to season; tower efficiency below design; or other listed equipment problem) | D2-Forced - Delayed | 100-Fossil-Steam
3280 | High circulating water temperature (not due to season; tower efficiency below design; or other listed equipment problem) | Balance of Plant | Circulating Water Systems | D2 | Forced - Delayed | 2014 | Coal | LI | 100 | Fossil-Steam | TRE | Summer | 51 | 5 | 1 | 1 | 3280-High circulating water temperature (not due to season; tower efficiency below design; or other listed equipment problem) | D2-Forced - Delayed | 100-Fossil-Steam
3280 | High circulating water temperature (not due to season; tower efficiency below design; or other listed equipment problem) | Balance of Plant | Circulating Water Systems | D2 | Forced - Delayed | 2014 | Coal | LI | 100 | Fossil-Steam | TRE | Summer | 74.6 | 6 | 1 | 1 | 3280-High circulating water temperature (not due to season; tower efficiency below design; or other listed equipment problem) | D2-Forced - Delayed | 100-Fossil-Steam
3280 | High circulating water temperature (not due to season; tower efficiency below design; or other listed equipment problem) | Balance of Plant | Circulating Water Systems | D2 | Forced - Delayed | 2014 | Coal | LI | 100 | Fossil-Steam | TRE | Summer | 89.3667 | 7 | 1 | 1 | 3280-High circulating water temperature (not due to season; tower efficiency below design; or other listed equipment problem) | D2-Forced - Delayed | 100-Fossil-Steam
3280 | High circulating water temperature (not due to season; tower efficiency below design; or other listed equipment problem) | Balance of Plant | Circulating Water Systems | D2 | Forced - Delayed | 2014 | Coal | LI | 100 | Fossil-Steam | TRE | Summer | 273.9333 | 7 | 1 | 1 | 3280-High circulating water temperature (not due to season; tower efficiency below design; or other listed equipment problem) | D2-Forced - Delayed | 100-Fossil-Steam
3280 | High circulating water temperature (not due to season; tower efficiency below design; or other listed equipment problem) | Balance of Plant | Circulating Water Systems | D1 | Forced - Immediate | 2014 | Coal | CC | 100 | Fossil-Steam | WECC | Summer | 16.8 | 7 | 1 | 1 | 3280-High circulating water temperature (not due to season; tower efficiency below design; or other listed equipment problem) | D1-Forced - Immediate | 100-Fossil-Steam
3280 | High circulating water temperature (not due to season; tower efficiency below design; or other listed equipment problem) | Balance of Plant | Circulating Water Systems | D1 | Forced - Immediate | 2014 | Coal | CC | 100 | Fossil-Steam | WECC | Summer | 30.4833 | 31 | 1 | 1 | 3280-High circulating water temperature (not due to season; tower efficiency below design; or other listed equipment problem) | D1-Forced - Immediate | 100-Fossil-Steam
3280 | High circulating water temperature (not due to season; tower efficiency below design; or other listed equipment problem) | Balance of Plant | Circulating Water Systems | D1 | Forced - Immediate | 2014 | Coal | CC | 100 | Fossil-Steam | WECC | Summer | 148.4 | 21 | 1 | 1 | 3280-High circulating water temperature (not due to season; tower efficiency below design; or other listed equipment problem) | D1-Forced - Immediate | 100-Fossil-Steam
3280 | High circulating water temperature (not due to season; tower efficiency below design; or other listed equipment problem) | Balance of Plant | Circulating Water Systems | D2 | Forced - Delayed | 2014 | Coal | LI | 100 | Fossil-Steam | TRE | Summer | 11.4667 | 4 | 1 | 1 | 3280-High circulating water temperature (not due to season; tower efficiency below design; or other listed equipment problem) | D2-Forced - Delayed | 100-Fossil-Steam
3280 | High circulating water temperature (not due to season; tower efficiency below design; or other listed equipment problem) | Balance of Plant | Circulating Water Systems | D2 | Forced - Delayed | 2014 | Coal | LI | 100 | Fossil-Steam | TRE | Summer | 27.25 | 5 | 1 | 1 | 3280-High circulating water temperature (not due to season; tower efficiency below design; or other listed equipment problem) | D2-Forced - Delayed | 100-Fossil-Steam
3280 | High circulating water temperature (not due to season; tower efficiency below design; or other listed equipment problem) | Balance of Plant | Circulating Water Systems | D2 | Forced - Delayed | 2014 | Coal | LI | 100 | Fossil-Steam | TRE | Summer | 53.9167 | 5 | 1 | 1 | 3280-High circulating water temperature (not due to season; tower efficiency below design; or other listed equipment problem) | D2-Forced - Delayed | 100-Fossil-Steam
3280 | High circulating water temperature (not due to season; tower efficiency below design; or other listed equipment problem) | Balance of Plant | Circulating Water Systems | D2 | Forced - Delayed | 2014 | Coal | LI | 100 | Fossil-Steam | TRE | Summer | 66.4167 | 5 | 1 | 1 | 3280-High circulating water temperature (not due to season; tower efficiency below design; or other listed equipment problem) | D2-Forced - Delayed | 100-Fossil-Steam
3280 | High circulating water temperature (not due to season; tower efficiency below design; or other listed equipment problem) | Balance of Plant | Circulating Water Systems | D2 | Forced - Delayed | 2014 | Coal | LI | 100 | Fossil-Steam | TRE | Summer | 167.5833 | 5 | 1 | 1 | 3280-High circulating water temperature (not due to season; tower efficiency below design; or other listed equipment problem) | D2-Forced - Delayed | 100-Fossil-Steam
3280 | High circulating water temperature (not due to season; tower efficiency below design; or other listed equipment problem) | Balance of Plant | Circulating Water Systems | D2 | Forced - Delayed | 2014 | Coal | LI | 100 | Fossil-Steam | TRE | Summer | 227.3833 | 7 | 1 | 1 | 3280-High circulating water temperature (not due to season; tower efficiency below design; or other listed equipment problem) | D2-Forced - Delayed | 100-Fossil-Steam
3280 | High circulating water temperature (not due to season; tower efficiency below design; or other listed equipment problem) | Balance of Plant | Circulating Water Systems | D2 | Forced - Delayed | 2014 | Coal | LI | 100 | Fossil-Steam | TRE | Summer | 787.5 | 9 | 1 | 1 | 3280-High circulating water temperature (not due to season; tower efficiency below design; or other listed equipment problem) | D2-Forced - Delayed | 100-Fossil-Steam
3280 | High circulating water temperature (not due to season; tower efficiency below design; or other listed equipment problem) | Balance of Plant | Circulating Water Systems | D1 | Forced - Immediate | 2014 | Coal | CC | 100 | Fossil-Steam | WECC | Summer | 20.1667 | 10 | 1 | 1 | 3280-High circulating water temperature (not due to season; tower efficiency below design; or other listed equipment problem) | D1-Forced - Immediate | 100-Fossil-Steam
3280 | High circulating water temperature (not due to season; tower efficiency below design; or other listed equipment problem) | Balance of Plant | Circulating Water Systems | D1 | Forced - Immediate | 2014 | Coal | CC | 100 | Fossil-Steam | WECC | Summer | 63.75 | 45 | 1 | 1 | 3280-High circulating water temperature (not due to season; tower efficiency below design; or other listed equipment problem) | D1-Forced - Immediate | 100-Fossil-Steam
3280 | High circulating water temperature (not due to season; tower efficiency below design; or other listed equipment problem) | Balance of Plant | Circulating Water Systems | D1 | Forced - Immediate | 2014 | Coal | CC | 100 | Fossil-Steam | NPCC | Winter | 237.211 | 18.46 | 1 | 1 | 3280-High circulating water temperature (not due to season; tower efficiency below design; or other listed equipment problem) | D1-Forced - Immediate | 100-Fossil-Steam
3280 | High circulating water temperature (not due to season; tower efficiency below design; or other listed equipment problem) | Balance of Plant | Circulating Water Systems | D2 | Forced - Delayed | 2014 | Coal | LI | 100 | Fossil-Steam | TRE | Summer | 8.75 | 5 | 1 | 1 | 3280-High circulating water temperature (not due to season; tower efficiency below design; or other listed equipment problem) | D2-Forced - Delayed | 100-Fossil-Steam
3280 | High circulating water temperature (not due to season; tower efficiency below design; or other listed equipment problem) | Balance of Plant | Circulating Water Systems | D2 | Forced - Delayed | 2014 | Coal | LI | 100 | Fossil-Steam | TRE | Summer | 119.5 | 6 | 1 | 1 | 3280-High circulating water temperature (not due to season; tower efficiency below design; or other listed equipment problem) | D2-Forced - Delayed | 100-Fossil-Steam
3280 | High circulating water temperature (not due to season; tower efficiency below design; or other listed equipment problem) | Balance of Plant | Circulating Water Systems | D2 | Forced - Delayed | 2014 | Coal | LI | 100 | Fossil-Steam | TRE | Summer | 128.1 | 7 | 1 | 1 | 3280-High circulating water temperature (not due to season; tower efficiency below design; or other listed equipment problem) | D2-Forced - Delayed | 100-Fossil-Steam
3280 | High circulating water temperature (not due to season; tower efficiency below design; or other listed equipment problem) | Balance of Plant | Circulating Water Systems | D2 | Forced - Delayed | 2014 | Coal | LI | 100 | Fossil-Steam | TRE | Summer | 146.3 | 6 | 1 | 1 | 3280-High circulating water temperature (not due to season; tower efficiency below design; or other listed equipment problem) | D2-Forced - Delayed | 100-Fossil-Steam
3280 | High circulating water temperature (not due to season; tower efficiency below design; or other listed equipment problem) | Balance of Plant | Circulating Water Systems | D2 | Forced - Delayed | 2014 | Coal | LI | 100 | Fossil-Steam | TRE | Summer | 272.0667 | 7 | 1 | 1 | 3280-High circulating water temperature (not due to season; tower efficiency below design; or other listed equipment problem) | D2-Forced - Delayed | 100-Fossil-Steam
3280 | High circulating water temperature (not due to season; tower efficiency below design; or other listed equipment problem) | Balance of Plant | Circulating Water Systems | D1 | Forced - Immediate | 2014 | Coal | CC | 100 | Fossil-Steam | RFC | Summer | 365.9999 | 90 | 1 | 1 | 3280-High circulating water temperature (not due to season; tower efficiency below design; or other listed equipment problem) | D1-Forced - Immediate | 100-Fossil-Steam
3280 | High circulating water temperature (not due to season; tower efficiency below design; or other listed equipment problem) | Balance of Plant | Circulating Water Systems | D1 | Forced - Immediate | 2014 | Coal | CC | 100 | Fossil-Steam | RFC | Winter | 6 | 1 | 1 | 1 | 3280-High circulating water temperature (not due to season; tower efficiency below design; or other listed equipment problem) | D1-Forced - Immediate | 100-Fossil-Steam
3280 | High circulating water temperature (not due to season; tower efficiency below design; or other listed equipment problem) | Balance of Plant | Circulating Water Systems | D2 | Forced - Delayed | 2014 | Coal | LI | 100 | Fossil-Steam | TRE | Summer | 112.5833 | 5 | 1 | 1 | 3280-High circulating water temperature (not due to season; tower efficiency below design; or other listed equipment problem) | D2-Forced - Delayed | 100-Fossil-Steam
3280 | High circulating water temperature (not due to season; tower efficiency below design; or other listed equipment problem) | Balance of Plant | Circulating Water Systems | D2 | Forced - Delayed | 2014 | Coal | LI | 100 | Fossil-Steam | TRE | Summer | 114 | 6 | 1 | 2 | 3280-High circulating water temperature (not due to season; tower efficiency below design; or other listed equipment problem) | D2-Forced - Delayed | 100-Fossil-Steam
3280 | High circulating water temperature (not due to season; tower efficiency below design; or other listed equipment problem) | Balance of Plant | Circulating Water Systems | D2 | Forced - Delayed | 2014 | Coal | LI | 100 | Fossil-Steam | TRE | Summer | 676.3333 | 10 | 1 | 1 | 3280-High circulating water temperature (not due to season; tower efficiency below design; or other listed equipment problem) | D2-Forced - Delayed | 100-Fossil-Steam
3280 | High circulating water temperature (not due to season; tower efficiency below design; or other listed equipment problem) | Balance of Plant | Circulating Water Systems | D1 | Forced - Immediate | 2014 | Coal | CC | 100 | Fossil-Steam | WECC | Summer | 20.5 | 30 | 1 | 1 | 3280-High circulating water temperature (not due to season; tower efficiency below design; or other listed equipment problem) | D1-Forced - Immediate | 100-Fossil-Steam
3280 | High circulating water temperature (not due to season; tower efficiency below design; or other listed equipment problem) | Balance of Plant | Circulating Water Systems | D1 | Forced - Immediate | 2014 | Coal | CC | 100 | Fossil-Steam | WECC | Summer | 36.3 | 66 | 1 | 1 | 3280-High circulating water temperature (not due to season; tower efficiency below design; or other listed equipment problem) | D1-Forced - Immediate | 100-Fossil-Steam
3280 | High circulating water temperature (not due to season; tower efficiency below design; or other listed equipment problem) | Balance of Plant | Circulating Water Systems | D1 | Forced - Immediate | 2014 | Coal | CC | 100 | Fossil-Steam | WECC | Summer | 53.7333 | 52 | 1 | 1 | 3280-High circulating water temperature (not due to season; tower efficiency below design; or other listed equipment problem) | D1-Forced - Immediate | 100-Fossil-Steam
3280 | High circulating water temperature (not due to season; tower efficiency below design; or other listed equipment problem) | Balance of Plant | Circulating Water Systems | D1 | Forced - Immediate | 2014 | Coal | CC | 100 | Fossil-Steam | WECC | Summer | 53.8667 | 32 | 1 | 1 | 3280-High circulating water temperature (not due to season; tower efficiency below design; or other listed equipment problem) | D1-Forced - Immediate | 100-Fossil-Steam
3280 | High circulating water temperature (not due to season; tower efficiency below design; or other listed equipment problem) | Balance of Plant | Circulating Water Systems | D1 | Forced - Immediate | 2014 | Coal | CC | 100 | Fossil-Steam | WECC | Summer | 316.8 | 96 | 1 | 1 | 3280-High circulating water temperature (not due to season; tower efficiency below design; or other listed equipment problem) | D1-Forced - Immediate | 100-Fossil-Steam
3280 | High circulating water temperature (not due to season; tower efficiency below design; or other listed equipment problem) | Balance of Plant | Circulating Water Systems | D1 | Forced - Immediate | 2014 | Coal | CC | 100 | Fossil-Steam | NPCC | Winter | 41.5466 | 77.9 | 1 | 1 | 3280-High circulating water temperature (not due to season; tower efficiency below design; or other listed equipment problem) | D1-Forced - Immediate | 100-Fossil-Steam
3280 | High circulating water temperature (not due to season; tower efficiency below design; or other listed equipment problem) | Balance of Plant | Circulating Water Systems | D2 | Forced - Delayed | 2014 | Coal | LI | 100 | Fossil-Steam | TRE | Summer | 31.4167 | 5 | 1 | 1 | 3280-High circulating water temperature (not due to season; tower efficiency below design; or other listed equipment problem) | D2-Forced - Delayed | 100-Fossil-Steam
3280 | High circulating water temperature (not due to season; tower efficiency below design; or other listed equipment problem) | Balance of Plant | Circulating Water Systems | D2 | Forced - Delayed | 2014 | Coal | LI | 100 | Fossil-Steam | TRE | Summer | 44 | 6 | 1 | 1 | 3280-High circulating water temperature (not due to season; tower efficiency below design; or other listed equipment problem) | D2-Forced - Delayed | 100-Fossil-Steam
3280 | High circulating water temperature (not due to season; tower efficiency below design; or other listed equipment problem) | Balance of Plant | Circulating Water Systems | D2 | Forced - Delayed | 2014 | Coal | LI | 100 | Fossil-Steam | TRE | Summer | 57.7 | 6 | 1 | 1 | 3280-High circulating water temperature (not due to season; tower efficiency below design; or other listed equipment problem) | D2-Forced - Delayed | 100-Fossil-Steam
3280 | High circulating water temperature (not due to season; tower efficiency below design; or other listed equipment problem) | Balance of Plant | Circulating Water Systems | D2 | Forced - Delayed | 2014 | Coal | LI | 100 | Fossil-Steam | TRE | Summer | 82.75 | 5 | 1 | 1 | 3280-High circulating water temperature (not due to season; tower efficiency below design; or other listed equipment problem) | D2-Forced - Delayed | 100-Fossil-Steam
3280 | High circulating water temperature (not due to season; tower efficiency below design; or other listed equipment problem) | Balance of Plant | Circulating Water Systems | D2 | Forced - Delayed | 2014 | Coal | LI | 100 | Fossil-Steam | TRE | Summer | 99 | 6 | 1 | 1 | 3280-High circulating water temperature (not due to season; tower efficiency below design; or other listed equipment problem) | D2-Forced - Delayed | 100-Fossil-Steam
3280 | High circulating water temperature (not due to season; tower efficiency below design; or other listed equipment problem) | Balance of Plant | Circulating Water Systems | D2 | Forced - Delayed | 2014 | Coal | LI | 100 | Fossil-Steam | TRE | Summer | 173.75 | 5 | 1 | 1 | 3280-High circulating water temperature (not due to season; tower efficiency below design; or other listed equipment problem) | D2-Forced - Delayed | 100-Fossil-Steam
3280 | High circulating water temperature (not due to season; tower efficiency below design; or other listed equipment problem) | Balance of Plant | Circulating Water Systems | D2 | Forced - Delayed | 2014 | Coal | LI | 100 | Fossil-Steam | TRE | Summer | 315.5833 | 5 | 1 | 1 | 3280-High circulating water temperature (not due to season; tower efficiency below design; or other listed equipment problem) | D2-Forced - Delayed | 100-Fossil-Steam
3280 | High circulating water temperature (not due to season; tower efficiency below design; or other listed equipment problem) | Balance of Plant | Circulating Water Systems | D2 | Forced - Delayed | 2014 | Coal | LI | 100 | Fossil-Steam | TRE | Summer | 424.6667 | 7 | 1 | 1 | 3280-High circulating water temperature (not due to season; tower efficiency below design; or other listed equipment problem) | D2-Forced - Delayed | 100-Fossil-Steam
3280 | High circulating water temperature (not due to season; tower efficiency below design; or other listed equipment problem) | Balance of Plant | Circulating Water Systems | D2 | Forced - Delayed | 2014 | Coal | LI | 100 | Fossil-Steam | TRE | Summer | 495.1 | 6 | 1 | 1 | 3280-High circulating water temperature (not due to season; tower efficiency below design; or other listed equipment problem) | D2-Forced - Delayed | 100-Fossil-Steam
3280 | High circulating water temperature (not due to season; tower efficiency below design; or other listed equipment problem) | Balance of Plant | Circulating Water Systems | D1 | Forced - Immediate | 2014 | Coal | CC | 100 | Fossil-Steam | WECC | Summer | 40.4166 | 25 | 1 | 1 | 3280-High circulating water temperature (not due to season; tower efficiency below design; or other listed equipment problem) | D1-Forced - Immediate | 100-Fossil-Steam
3280 | High circulating water temperature (not due to season; tower efficiency below design; or other listed equipment problem) | Balance of Plant | Circulating Water Systems | D1 | Forced - Immediate | 2014 | Coal | CC | 100 | Fossil-Steam | WECC | Summer | 43.65 | 27 | 1 | 1 | 3280-High circulating water temperature (not due to season; tower efficiency below design; or other listed equipment problem) | D1-Forced - Immediate | 100-Fossil-Steam
3280 | High circulating water temperature (not due to season; tower efficiency below design; or other listed equipment problem) | Balance of Plant | Circulating Water Systems | D1 | Forced - Immediate | 2014 | Coal | CC | 100 | Fossil-Steam | WECC | Summer | 59.2666 | 28 | 1 | 1 | 3280-High circulating water temperature (not due to season; tower efficiency below design; or other listed equipment problem) | D1-Forced - Immediate | 100-Fossil-Steam
3280 | High circulating water temperature (not due to season; tower efficiency below design; or other listed equipment problem) | Balance of Plant | Circulating Water Systems | D1 | Forced - Immediate | 2014 | Gas | GG | 100 | Fossil-Steam | WECC | Winter | 395.2058 | 115.67 | 1 | 1 | 3280-High circulating water temperature (not due to season; tower efficiency below design; or other listed equipment problem) | D1-Forced - Immediate | 100-Fossil-Steam
3280 | High circulating water temperature (not due to season; tower efficiency below design; or other listed equipment problem) | Balance of Plant | Circulating Water Systems | D1 | Forced - Immediate | 2014 | Other | WD | 100 | Fossil-Steam | SERC | Summer | 24 | 1 | 1 | 1 | 3280-High circulating water temperature (not due to season; tower efficiency below design; or other listed equipment problem) | D1-Forced - Immediate | 100-Fossil-Steam
3280 | High circulating water temperature (not due to season; tower efficiency below design; or other listed equipment problem) | Balance of Plant | Circulating Water Systems | D2 | Forced - Delayed | 2014 | Coal | LI | 100 | Fossil-Steam | TRE | Summer | 111.8667 | 4 | 1 | 1 | 3280-High circulating water temperature (not due to season; tower efficiency below design; or other listed equipment problem) | D2-Forced - Delayed | 100-Fossil-Steam
3280 | High circulating water temperature (not due to season; tower efficiency below design; or other listed equipment problem) | Balance of Plant | Circulating Water Systems | D2 | Forced - Delayed | 2014 | Coal | LI | 100 | Fossil-Steam | TRE | Summer | 148.5 | 6 | 1 | 1 | 3280-High circulating water temperature (not due to season; tower efficiency below design; or other listed equipment problem) | D2-Forced - Delayed | 100-Fossil-Steam
3280 | High circulating water temperature (not due to season; tower efficiency below design; or other listed equipment problem) | Balance of Plant | Circulating Water Systems | D2 | Forced - Delayed | 2014 | Coal | LI | 100 | Fossil-Steam | TRE | Summer | 357.1 | 6 | 1 | 1 | 3280-High circulating water temperature (not due to season; tower efficiency below design; or other listed equipment problem) | D2-Forced - Delayed | 100-Fossil-Steam
3280 | High circulating water temperature (not due to season; tower efficiency below design; or other listed equipment problem) | Balance of Plant | Circulating Water Systems | D2 | Forced - Delayed | 2014 | Coal | LI | 100 | Fossil-Steam | TRE | Summer | 530.8 | 6 | 1 | 1 | 3280-High circulating water temperature (not due to season; tower efficiency below design; or other listed equipment problem) | D2-Forced - Delayed | 100-Fossil-Steam
3280 | High circulating water temperature (not due to season; tower efficiency below design; or other listed equipment problem) | Balance of Plant | Circulating Water Systems | U1 | Forced - Immediate | 2014 | Coal | CC | 100 | Fossil-Steam | RFC | Off-Peak | 68202.1662 | 742 | 1 | 1 | 3280-High circulating water temperature (not due to season; tower efficiency below design; or other listed equipment problem) | U1-Forced - Immediate | 100-Fossil-Steam
3280 | High circulating water temperature (not due to season; tower efficiency below design; or other listed equipment problem) | Balance of Plant | Circulating Water Systems | D1 | Forced - Immediate | 2014 | Coal | CC | 100 | Fossil-Steam | RFC | Off-Peak | 168.3 | 11 | 1 | 1 | 3280-High circulating water temperature (not due to season; tower efficiency below design; or other listed equipment problem) | D1-Forced - Immediate | 100-Fossil-Steam
3280 | High circulating water temperature (not due to season; tower efficiency below design; or other listed equipment problem) | Balance of Plant | Circulating Water Systems | D1 | Forced - Immediate | 2014 | Coal | CC | 100 | Fossil-Steam | WECC | Summer | 6.3999 | 96 | 1 | 1 | 3280-High circulating water temperature (not due to season; tower efficiency below design; or other listed equipment problem) | D1-Forced - Immediate | 100-Fossil-Steam
3280 | High circulating water temperature (not due to season; tower efficiency below design; or other listed equipment problem) | Balance of Plant | Circulating Water Systems | D1 | Forced - Immediate | 2014 | Coal | CC | 100 | Fossil-Steam | WECC | Summer | 12.9166 | 31 | 1 | 1 | 3280-High circulating water temperature (not due to season; tower efficiency below design; or other listed equipment problem) | D1-Forced - Immediate | 100-Fossil-Steam
3280 | High circulating water temperature (not due to season; tower efficiency below design; or other listed equipment problem) | Balance of Plant | Circulating Water Systems | D1 | Forced - Immediate | 2014 | Coal | CC | 100 | Fossil-Steam | WECC | Summer | 19 | 3 | 1 | 1 | 3280-High circulating water temperature (not due to season; tower efficiency below design; or other listed equipment problem) | D1-Forced - Immediate | 100-Fossil-Steam
3280 | High circulating water temperature (not due to season; tower efficiency below design; or other listed equipment problem) | Balance of Plant | Circulating Water Systems | D1 | Forced - Immediate | 2014 | Coal | CC | 100 | Fossil-Steam | WECC | Summer | 39.4667 | 16 | 1 | 1 | 3280-High circulating water temperature (not due to season; tower efficiency below design; or other listed equipment problem) | D1-Forced - Immediate | 100-Fossil-Steam
3280 | High circulating water temperature (not due to season; tower efficiency below design; or other listed equipment problem) | Balance of Plant | Circulating Water Systems | D1 | Forced - Immediate | 2014 | Coal | CC | 100 | Fossil-Steam | RFC | Summer | 60.8667 | 44 | 1 | 1 | 3280-High circulating water temperature (not due to season; tower efficiency below design; or other listed equipment problem) | D1-Forced - Immediate | 100-Fossil-Steam
3280 | High circulating water temperature (not due to season; tower efficiency below design; or other listed equipment problem) | Balance of Plant | Circulating Water Systems | D2 | Forced - Delayed | 2014 | Coal | LI | 100 | Fossil-Steam | TRE | Summer | 12 | 8 | 1 | 1 | 3280-High circulating water temperature (not due to season; tower efficiency below design; or other listed equipment problem) | D2-Forced - Delayed | 100-Fossil-Steam
3280 | High circulating water temperature (not due to season; tower efficiency below design; or other listed equipment problem) | Balance of Plant | Circulating Water Systems | D2 | Forced - Delayed | 2014 | Coal | LI | 100 | Fossil-Steam | TRE | Summer | 26.2667 | 4 | 1 | 1 | 3280-High circulating water temperature (not due to season; tower efficiency below design; or other listed equipment problem) | D2-Forced - Delayed | 100-Fossil-Steam
3280 | High circulating water temperature (not due to season; tower efficiency below design; or other listed equipment problem) | Balance of Plant | Circulating Water Systems | D2 | Forced - Delayed | 2014 | Coal | LI | 100 | Fossil-Steam | TRE | Summer | 327.6 | 8 | 1 | 1 | 3280-High circulating water temperature (not due to season; tower efficiency below design; or other listed equipment problem) | D2-Forced - Delayed | 100-Fossil-Steam
3280 | High circulating water temperature (not due to season; tower efficiency below design; or other listed equipment problem) | Balance of Plant | Circulating Water Systems | D1 | Forced - Immediate | 2014 | Coal | CC | 100 | Fossil-Steam | WECC | Summer | 33.1667 | 5 | 1 | 1 | 3280-High circulating water temperature (not due to season; tower efficiency below design; or other listed equipment problem) | D1-Forced - Immediate | 100-Fossil-Steam
3280 | High circulating water temperature (not due to season; tower efficiency below design; or other listed equipment problem) | Balance of Plant | Circulating Water Systems | D1 | Forced - Immediate | 2014 | Coal | CC | 100 | Fossil-Steam | WECC | Summer | 66.15 | 49 | 1 | 1 | 3280-High circulating water temperature (not due to season; tower efficiency below design; or other listed equipment problem) | D1-Forced - Immediate | 100-Fossil-Steam
3280 | High circulating water temperature (not due to season; tower efficiency below design; or other listed equipment problem) | Balance of Plant | Circulating Water Systems | D1 | Forced - Immediate | 2014 | Coal | CC | 100 | Fossil-Steam | WECC | Summer | 102.5 | 15 | 1 | 1 | 3280-High circulating water temperature (not due to season; tower efficiency below design; or other listed equipment problem) | D1-Forced - Immediate | 100-Fossil-Steam
3280 | High circulating water temperature (not due to season; tower efficiency below design; or other listed equipment problem) | Balance of Plant | Circulating Water Systems | D1 | Forced - Immediate | 2014 | Coal | CC | 100 | Fossil-Steam | WECC | Summer | 240 | 96 | 1 | 1 | 3280-High circulating water temperature (not due to season; tower efficiency below design; or other listed equipment problem) | D1-Forced - Immediate | 100-Fossil-Steam
3280 | High circulating water temperature (not due to season; tower efficiency below design; or other listed equipment problem) | Balance of Plant | Circulating Water Systems | D2 | Forced - Delayed | 2014 | Coal | LI | 100 | Fossil-Steam | TRE | Summer | 40.4167 | 5 | 1 | 1 | 3280-High circulating water temperature (not due to season; tower efficiency below design; or other listed equipment problem) | D2-Forced - Delayed | 100-Fossil-Steam
3280 | High circulating water temperature (not due to season; tower efficiency below design; or other listed equipment problem) | Balance of Plant | Circulating Water Systems | D2 | Forced - Delayed | 2014 | Coal | LI | 100 | Fossil-Steam | TRE | Summer | 52.4 | 6 | 1 | 1 | 3280-High circulating water temperature (not due to season; tower efficiency below design; or other listed equipment problem) | D2-Forced - Delayed | 100-Fossil-Steam
3280 | High circulating water temperature (not due to season; tower efficiency below design; or other listed equipment problem) | Balance of Plant | Circulating Water Systems | D2 | Forced - Delayed | 2014 | Coal | LI | 100 | Fossil-Steam | TRE | Summer | 54.3333 | 4 | 1 | 1 | 3280-High circulating water temperature (not due to season; tower efficiency below design; or other listed equipment problem) | D2-Forced - Delayed | 100-Fossil-Steam
3280 | High circulating water temperature (not due to season; tower efficiency below design; or other listed equipment problem) | Balance of Plant | Circulating Water Systems | D2 | Forced - Delayed | 2014 | Coal | LI | 100 | Fossil-Steam | TRE | Summer | 73.3833 | 7 | 1 | 1 | 3280-High circulating water temperature (not due to season; tower efficiency below design; or other listed equipment problem) | D2-Forced - Delayed | 100-Fossil-Steam
3280 | High circulating water temperature (not due to season; tower efficiency below design; or other listed equipment problem) | Balance of Plant | Circulating Water Systems | D2 | Forced - Delayed | 2014 | Coal | LI | 100 | Fossil-Steam | TRE | Summer | 84 | 7 | 1 | 1 | 3280-High circulating water temperature (not due to season; tower efficiency below design; or other listed equipment problem) | D2-Forced - Delayed | 100-Fossil-Steam
3280 | High circulating water temperature (not due to season; tower efficiency below design; or other listed equipment problem) | Balance of Plant | Circulating Water Systems | D2 | Forced - Delayed | 2014 | Coal | LI | 100 | Fossil-Steam | TRE | Summer | 146.8833 | 7 | 1 | 1 | 3280-High circulating water temperature (not due to season; tower efficiency below design; or other listed equipment problem) | D2-Forced - Delayed | 100-Fossil-Steam
3280 | High circulating water temperature (not due to season; tower efficiency below design; or other listed equipment problem) | Balance of Plant | Circulating Water Systems | D2 | Forced - Delayed | 2014 | Coal | LI | 100 | Fossil-Steam | TRE | Summer | 163.2167 | 7 | 1 | 1 | 3280-High circulating water temperature (not due to season; tower efficiency below design; or other listed equipment problem) | D2-Forced - Delayed | 100-Fossil-Steam
3280 | High circulating water temperature (not due to season; tower efficiency below design; or other listed equipment problem) | Balance of Plant | Circulating Water Systems | D2 | Forced - Delayed | 2014 | Coal | LI | 100 | Fossil-Steam | TRE | Summer | 442.8 | 8 | 1 | 1 | 3280-High circulating water temperature (not due to season; tower efficiency below design; or other listed equipment problem) | D2-Forced - Delayed | 100-Fossil-Steam
3280 | High circulating water temperature (not due to season; tower efficiency below design; or other listed equipment problem) | Balance of Plant | Circulating Water Systems | D2 | Forced - Delayed | 2014 | Coal | LI | 100 | Fossil-Steam | TRE | Summer | 534.4 | 8 | 1 | 1 | 3280-High circulating water temperature (not due to season; tower efficiency below design; or other listed equipment problem) | D2-Forced - Delayed | 100-Fossil-Steam
3280 | High circulating water temperature (not due to season; tower efficiency below design; or other listed equipment problem) | Balance of Plant | Circulating Water Systems | D3 | Forced - Postponed | 2014 | Nuclear | NU | 200 | Nuclear | RFC | Summer | 24 | 1 | 1 | 1 | 3280-High circulating water temperature (not due to season; tower efficiency below design; or other listed equipment problem) | D3-Forced - Postponed | 200-Nuclear
3280 | High circulating water temperature (not due to season; tower efficiency below design; or other listed equipment problem) | Balance of Plant | Circulating Water Systems | D3 | Forced - Postponed | 2014 | Nuclear | NU | 200 | Nuclear | RFC | Winter | 1176 | 7 | 1 | 1 | 3280-High circulating water temperature (not due to season; tower efficiency below design; or other listed equipment problem) | D3-Forced - Postponed | 200-Nuclear
3280 | High circulating water temperature (not due to season; tower efficiency below design; or other listed equipment problem) | Balance of Plant | Circulating Water Systems | D3 | Forced - Postponed | 2014 | Nuclear | NU | 200 | Nuclear | RFC | Off-Peak | 288 | 6 | 1 | 1 | 3280-High circulating water temperature (not due to season; tower efficiency below design; or other listed equipment problem) | D3-Forced - Postponed | 200-Nuclear
3280 | High circulating water temperature (not due to season; tower efficiency below design; or other listed equipment problem) | Balance of Plant | Circulating Water Systems | D3 | Forced - Postponed | 2014 | Nuclear | NU | 200 | Nuclear | RFC | Summer | 48 | 2 | 1 | 1 | 3280-High circulating water temperature (not due to season; tower efficiency below design; or other listed equipment problem) | D3-Forced - Postponed | 200-Nuclear
3280 | High circulating water temperature (not due to season; tower efficiency below design; or other listed equipment problem) | Balance of Plant | Circulating Water Systems | D3 | Forced - Postponed | 2014 | Nuclear | NU | 200 | Nuclear | RFC | Winter | 72 | 3 | 1 | 1 | 3280-High circulating water temperature (not due to season; tower efficiency below design; or other listed equipment problem) | D3-Forced - Postponed | 200-Nuclear
3280 | High circulating water temperature (not due to season; tower efficiency below design; or other listed equipment problem) | Balance of Plant | Circulating Water Systems | D3 | Forced - Postponed | 2014 | Nuclear | NU | 200 | Nuclear | RFC | Off-Peak | 1187.2667 | 11 | 1 | 1 | 3280-High circulating water temperature (not due to season; tower efficiency below design; or other listed equipment problem) | D3-Forced - Postponed | 200-Nuclear
3280 | High circulating water temperature (not due to season; tower efficiency below design; or other listed equipment problem) | Balance of Plant | Circulating Water Systems | D3 | Forced - Postponed | 2014 | Nuclear | NU | 200 | Nuclear | RFC | Off-Peak | 1056 | 22 | 1 | 1 | 3280-High circulating water temperature (not due to season; tower efficiency below design; or other listed equipment problem) | D3-Forced - Postponed | 200-Nuclear
3280 | High circulating water temperature (not due to season; tower efficiency below design; or other listed equipment problem) | Balance of Plant | Circulating Water Systems | D3 | Forced - Postponed | 2014 | Nuclear | NU | 200 | Nuclear | RFC | Off-Peak | 1463.6 | 24 | 1 | 1 | 3280-High circulating water temperature (not due to season; tower efficiency below design; or other listed equipment problem) | D3-Forced - Postponed | 200-Nuclear
3280 | High circulating water temperature (not due to season; tower efficiency below design; or other listed equipment problem) | Balance of Plant | Circulating Water Systems | D3 | Forced - Postponed | 2014 | Nuclear | NU | 200 | Nuclear | RFC | Off-Peak | 2112 | 22 | 1 | 1 | 3280-High circulating water temperature (not due to season; tower efficiency below design; or other listed equipment problem) | D3-Forced - Postponed | 200-Nuclear
3280 | High circulating water temperature (not due to season; tower efficiency below design; or other listed equipment problem) | Balance of Plant | Circulating Water Systems | D3 | Forced - Postponed | 2014 | Nuclear | NU | 200 | Nuclear | RFC | Summer | 1150 | 10 | 1 | 1 | 3280-High circulating water temperature (not due to season; tower efficiency below design; or other listed equipment problem) | D3-Forced - Postponed | 200-Nuclear
3280 | High circulating water temperature (not due to season; tower efficiency below design; or other listed equipment problem) | Balance of Plant | Circulating Water Systems | D3 | Forced - Postponed | 2014 | Nuclear | NU | 200 | Nuclear | RFC | Winter | 97.3333 | 4 | 1 | 1 | 3280-High circulating water temperature (not due to season; tower efficiency below design; or other listed equipment problem) | D3-Forced - Postponed | 200-Nuclear
3280 | High circulating water temperature (not due to season; tower efficiency below design; or other listed equipment problem) | Balance of Plant | Circulating Water Systems | D3 | Forced - Postponed | 2014 | Nuclear | NU | 200 | Nuclear | RFC | Winter | 432 | 3 | 1 | 1 | 3280-High circulating water temperature (not due to season; tower efficiency below design; or other listed equipment problem) | D3-Forced - Postponed | 200-Nuclear
3280 | High circulating water temperature (not due to season; tower efficiency below design; or other listed equipment problem) | Balance of Plant | Circulating Water Systems | D3 | Forced - Postponed | 2014 | Nuclear | NU | 200 | Nuclear | RFC | Off-Peak | 96 | 2 | 1 | 1 | 3280-High circulating water temperature (not due to season; tower efficiency below design; or other listed equipment problem) | D3-Forced - Postponed | 200-Nuclear
3280 | High circulating water temperature (not due to season; tower efficiency below design; or other listed equipment problem) | Balance of Plant | Circulating Water Systems | D3 | Forced - Postponed | 2014 | Nuclear | NU | 200 | Nuclear | RFC | Summer | 431.9 | 6 | 1 | 1 | 3280-High circulating water temperature (not due to season; tower efficiency below design; or other listed equipment problem) | D3-Forced - Postponed | 200-Nuclear
3280 | High circulating water temperature (not due to season; tower efficiency below design; or other listed equipment problem) | Balance of Plant | Circulating Water Systems | D3 | Forced - Postponed | 2014 | Nuclear | NU | 200 | Nuclear | RFC | Off-Peak | 160.5833 | 5 | 1 | 1 | 3280-High circulating water temperature (not due to season; tower efficiency below design; or other listed equipment problem) | D3-Forced - Postponed | 200-Nuclear
3280 | High circulating water temperature (not due to season; tower efficiency below design; or other listed equipment problem) | Balance of Plant | Circulating Water Systems | D3 | Forced - Postponed | 2014 | Nuclear | NU | 200 | Nuclear | RFC | Off-Peak | 432 | 6 | 1 | 1 | 3280-High circulating water temperature (not due to season; tower efficiency below design; or other listed equipment problem) | D3-Forced - Postponed | 200-Nuclear
3280 | High circulating water temperature (not due to season; tower efficiency below design; or other listed equipment problem) | Balance of Plant | Circulating Water Systems | D3 | Forced - Postponed | 2014 | Nuclear | NU | 200 | Nuclear | RFC | Off-Peak | 576 | 8 | 1 | 1 | 3280-High circulating water temperature (not due to season; tower efficiency below design; or other listed equipment problem) | D3-Forced - Postponed | 200-Nuclear
3280 | High circulating water temperature (not due to season; tower efficiency below design; or other listed equipment problem) | Balance of Plant | Circulating Water Systems | D3 | Forced - Postponed | 2014 | Nuclear | NU | 200 | Nuclear | RFC | Summer | 6000 | 25 | 1 | 1 | 3280-High circulating water temperature (not due to season; tower efficiency below design; or other listed equipment problem) | D3-Forced - Postponed | 200-Nuclear
3280 | High circulating water temperature (not due to season; tower efficiency below design; or other listed equipment problem) | Balance of Plant | Circulating Water Systems | D3 | Forced - Postponed | 2014 | Nuclear | NU | 200 | Nuclear | RFC | Winter | 288 | 4 | 1 | 1 | 3280-High circulating water temperature (not due to season; tower efficiency below design; or other listed equipment problem) | D3-Forced - Postponed | 200-Nuclear
3280 | High circulating water temperature (not due to season; tower efficiency below design; or other listed equipment problem) | Balance of Plant | Circulating Water Systems | D3 | Forced - Postponed | 2014 | Nuclear | NU | 200 | Nuclear | RFC | Off-Peak | 48 | 2 | 1 | 2 | 3280-High circulating water temperature (not due to season; tower efficiency below design; or other listed equipment problem) | D3-Forced - Postponed | 200-Nuclear
3280 | High circulating water temperature (not due to season; tower efficiency below design; or other listed equipment problem) | Balance of Plant | Circulating Water Systems | D3 | Forced - Postponed | 2014 | Nuclear | NU | 200 | Nuclear | RFC | Summer | 719.8333 | 10 | 1 | 1 | 3280-High circulating water temperature (not due to season; tower efficiency below design; or other listed equipment problem) | D3-Forced - Postponed | 200-Nuclear
3280 | High circulating water temperature (not due to season; tower efficiency below design; or other listed equipment problem) | Balance of Plant | Circulating Water Systems | D3 | Forced - Postponed | 2014 | Nuclear | NU | 200 | Nuclear | RFC | Summer | 1563.25 | 13 | 1 | 1 | 3280-High circulating water temperature (not due to season; tower efficiency below design; or other listed equipment problem) | D3-Forced - Postponed | 200-Nuclear
3285 | Circulating water chemistry | Balance of Plant | Circulating Water Systems | U1 | Forced - Immediate | 2014 | Gas | GG | 100 | Fossil-Steam | TRE | Summer | 12493.5998 | 552 | 1 | 1 | 3285-Circulating water chemistry | U1-Forced - Immediate | 100-Fossil-Steam
3285 | Circulating water chemistry | Balance of Plant | Circulating Water Systems | D1 | Forced - Immediate | 2014 | Other | WD | 100 | Fossil-Steam | NPCC | Summer | 322.9166 | 31 | 1 | 1 | 3285-Circulating water chemistry | D1-Forced - Immediate | 100-Fossil-Steam
3285 | Circulating water chemistry | Balance of Plant | Circulating Water Systems | U1 | Forced - Immediate | 2014 | Gas | GG | 100 | Fossil-Steam | MRO | Off-Peak | 5110.6999 | 147 | 1 | 1 | 3285-Circulating water chemistry | U1-Forced - Immediate | 100-Fossil-Steam
3285 | Circulating water chemistry | Balance of Plant | Circulating Water Systems | D1 | Forced - Immediate | 2014 | Other | WD | 100 | Fossil-Steam | NPCC | Off-Peak | 112.3333 | 20 | 1 | 1 | 3285-Circulating water chemistry | D1-Forced - Immediate | 100-Fossil-Steam
3285 | Circulating water chemistry | Balance of Plant | Circulating Water Systems | D1 | Forced - Immediate | 2014 | Gas | GG | 850 | Combined Cycle Block | RFC | Summer | 870.1833 | 109 | 1 | 1 | 3285-Circulating water chemistry | D1-Forced - Immediate | 850-Combined Cycle Block
3285 | Circulating water chemistry | Balance of Plant | Circulating Water Systems | U1 | Forced - Immediate | 2014 | Gas | GG | 850 | Combined Cycle Block | RFC | Off-Peak | 402.05 | 236.5 | 1 | 1 | 3285-Circulating water chemistry | U1-Forced - Immediate | 850-Combined Cycle Block
3285 | Circulating water chemistry | Balance of Plant | Circulating Water Systems | D2 | Forced - Delayed | 2014 | Gas | GG | 850 | Combined Cycle Block | RFC | Summer | 728 | 104 | 1 | 2 | 3285-Circulating water chemistry | D2-Forced - Delayed | 850-Combined Cycle Block
3285 | Circulating water chemistry | Balance of Plant | Circulating Water Systems | D1 | Forced - Immediate | 2014 | Gas | GG | 850 | Combined Cycle Block | RFC | Summer | 777 | 111 | 1 | 1 | 3285-Circulating water chemistry | D1-Forced - Immediate | 850-Combined Cycle Block
3285 | Circulating water chemistry | Balance of Plant | Circulating Water Systems | D2 | Forced - Delayed | 2014 | Gas | GG | 850 | Combined Cycle Block | RFC | Summer | 1694.2333 | 106 | 1 | 1 | 3285-Circulating water chemistry | D2-Forced - Delayed | 850-Combined Cycle Block
3285 | Circulating water chemistry | Balance of Plant | Circulating Water Systems | D1 | Forced - Immediate | 2014 | Gas | GG | 850 | Combined Cycle Block | RFC | Summer | 763 | 109 | 1 | 1 | 3285-Circulating water chemistry | D1-Forced - Immediate | 850-Combined Cycle Block
3285 | Circulating water chemistry | Balance of Plant | Circulating Water Systems | D2 | Forced - Delayed | 2014 | Gas | GG | 850 | Combined Cycle Block | RFC | Summer | 1662.2666 | 104 | 1 | 1 | 3285-Circulating water chemistry | D2-Forced - Delayed | 850-Combined Cycle Block
3285 | Circulating water chemistry | Balance of Plant | Circulating Water Systems | D1 | Forced - Immediate | 2014 | Gas | GG | 850 | Combined Cycle Block | RFC | Summer | 886.15 | 111 | 1 | 1 | 3285-Circulating water chemistry | D1-Forced - Immediate | 850-Combined Cycle Block
3285 | Circulating water chemistry | Balance of Plant | Circulating Water Systems | D1 | Forced - Immediate | 2014 | Gas | GG | 850 | Combined Cycle Block | RFC | Summer | 1026.75 | 111 | 1 | 1 | 3285-Circulating water chemistry | D1-Forced - Immediate | 850-Combined Cycle Block
3285 | Circulating water chemistry | Balance of Plant | Circulating Water Systems | D2 | Forced - Delayed | 2014 | Gas | GG | 850 | Combined Cycle Block | RFC | Summer | 634.2333 | 106 | 1 | 1 | 3285-Circulating water chemistry | D2-Forced - Delayed | 850-Combined Cycle Block
3285 | Circulating water chemistry | Balance of Plant | Circulating Water Systems | D2 | Forced - Delayed | 2014 | Gas | GG | 850 | Combined Cycle Block | RFC | Summer | 742 | 106 | 1 | 2 | 3285-Circulating water chemistry | D2-Forced - Delayed | 850-Combined Cycle Block
3285 | Circulating water chemistry | Balance of Plant | Circulating Water Systems | D1 | Forced - Immediate | 2014 | Gas | GG | 850 | Combined Cycle Block | RFC | Summer | 1008.25 | 109 | 1 | 1 | 3285-Circulating water chemistry | D1-Forced - Immediate | 850-Combined Cycle Block
3285 | Circulating water chemistry | Balance of Plant | Circulating Water Systems | D2 | Forced - Delayed | 2014 | Gas | GG | 850 | Combined Cycle Block | RFC | Summer | 622.2666 | 104 | 1 | 1 | 3285-Circulating water chemistry | D2-Forced - Delayed | 850-Combined Cycle Block
3290 | Waste water (zero discharge) tanks; pumps and motors | Balance of Plant | Circulating Water Systems | U2 | Forced - Delayed | 2014 | Other | WD | 650 | Fluidized Bed | SERC | Summer | 2982.75 | 102.5 | 1 | 1 | 3290-Waste water (zero discharge) tanks; pumps and motors | U2-Forced - Delayed | 650-Fluidized Bed
3290 | Waste water (zero discharge) tanks; pumps and motors | Balance of Plant | Waste Water (zero discharge) System | U1 | Forced - Immediate | 2014 | Gas | GG | 851 | CC GT units | WECC | Summer | 38588.3085 | 170.03 | 1 | 1 | 3290-Waste water (zero discharge) tanks; pumps and motors | U1-Forced - Immediate | 851-CC GT units
3290 | Waste water (zero discharge) tanks; pumps and motors | Balance of Plant | Waste Water (zero discharge) System | U1 | Forced - Immediate | 2014 | Waste Heat | WH | 852 | CC steam units | WECC | Summer | 21571.3333 | 95 | 1 | 1 | 3290-Waste water (zero discharge) tanks; pumps and motors | U1-Forced - Immediate | 852-CC steam units
3291 | Waste water (zero discharge) system fouling | Balance of Plant | Circulating Water Systems | D2 | Forced - Delayed | 2014 | Coal | LI | 100 | Fossil-Steam | TRE | Off-Peak | 2287.6 | 266 | 1 | 1 | 3291-Waste water (zero discharge) system fouling | D2-Forced - Delayed | 100-Fossil-Steam
3291 | Waste water (zero discharge) system fouling | Balance of Plant | Circulating Water Systems | D2 | Forced - Delayed | 2014 | Coal | LI | 100 | Fossil-Steam | TRE | Off-Peak | 1356.1 | 191 | 1 | 1 | 3291-Waste water (zero discharge) system fouling | D2-Forced - Delayed | 100-Fossil-Steam
3299 | Other circulating water system problems | Balance of Plant | Circulating Water Systems | D1 | Forced - Immediate | 2014 | Coal | CC | 100 | Fossil-Steam | SERC | Off-Peak | 86.9 | 79 | 1 | 1 | 3299-Other circulating water system problems | D1-Forced - Immediate | 100-Fossil-Steam
3299 | Other circulating water system problems | Balance of Plant | Circulating Water Systems | D1 | Forced - Immediate | 2014 | Gas | GG | 100 | Fossil-Steam | MRO | Summer | 35490 | 130 | 1 | 1 | 3299-Other circulating water system problems | D1-Forced - Immediate | 100-Fossil-Steam
3299 | Other circulating water system problems | Balance of Plant | Circulating Water Systems | U1 | Forced - Immediate | 2014 | Coal | CC | 100 | Fossil-Steam | SERC | Summer | 9692.8661 | 838 | 1 | 1 | 3299-Other circulating water system problems | U1-Forced - Immediate | 100-Fossil-Steam
3299 | Other circulating water system problems | Balance of Plant | Circulating Water Systems | U1 | Forced - Immediate | 2014 | Gas | GG | 100 | Fossil-Steam | SERC | Off-Peak | 5982.333 | 524 | 1 | 1 | 3299-Other circulating water system problems | U1-Forced - Immediate | 100-Fossil-Steam
3299 | Other circulating water system problems | Balance of Plant | Circulating Water Systems | U1 | Forced - Immediate | 2014 | Gas | GG | 100 | Fossil-Steam | MRO | Winter | 146.25 | 27 | 1 | 1 | 3299-Other circulating water system problems | U1-Forced - Immediate | 100-Fossil-Steam
3299 | Other circulating water system problems | Balance of Plant | Circulating Water Systems | D1 | Forced - Immediate | 2014 | Coal | CC | 100 | Fossil-Steam | RFC | Off-Peak | 2322.4333 | 193 | 1 | 1 | 3299-Other circulating water system problems | D1-Forced - Immediate | 100-Fossil-Steam
3299 | Other circulating water system problems | Balance of Plant | Circulating Water Systems | D1 | Forced - Immediate | 2014 | Coal | CC | 100 | Fossil-Steam | SERC | Off-Peak | 128.96 | 9.92 | 1 | 1 | 3299-Other circulating water system problems | D1-Forced - Immediate | 100-Fossil-Steam
3299 | Other circulating water system problems | Balance of Plant | Circulating Water Systems | D1 | Forced - Immediate | 2014 | Coal | CC | 100 | Fossil-Steam | SERC | Off-Peak | 819 | 117 | 1 | 1 | 3299-Other circulating water system problems | D1-Forced - Immediate | 100-Fossil-Steam
3299 | Other circulating water system problems | Balance of Plant | Circulating Water Systems | D2 | Forced - Delayed | 2014 | Coal | CC | 100 | Fossil-Steam | SERC | Off-Peak | 687.96 | 26.46 | 1 | 1 | 3299-Other circulating water system problems | D2-Forced - Delayed | 100-Fossil-Steam
3299 | Other circulating water system problems | Balance of Plant | Circulating Water Systems | U1 | Forced - Immediate | 2014 | Coal | CC | 100 | Fossil-Steam | MRO | Off-Peak | 38282.5333 | 28 | 1 | 1 | 3299-Other circulating water system problems | U1-Forced - Immediate | 100-Fossil-Steam
3299 | Other circulating water system problems | Balance of Plant | Circulating Water Systems | U1 | Forced - Immediate | 2014 | Oil | DI | 100 | Fossil-Steam | SERC | Winter | 4385.7666 | 58 | 1 | 1 | 3299-Other circulating water system problems | U1-Forced - Immediate | 100-Fossil-Steam
3299 | Other circulating water system problems | Balance of Plant | Circulating Water Systems | D1 | Forced - Immediate | 2014 | Coal | CC | 100 | Fossil-Steam | MRO | Winter | 60 | 20 | 1 | 1 | 3299-Other circulating water system problems | D1-Forced - Immediate | 100-Fossil-Steam
3299 | Other circulating water system problems | Balance of Plant | Circulating Water Systems | D1 | Forced - Immediate | 2014 | Gas | GG | 100 | Fossil-Steam | NPCC | Winter | 28.3333 | 100 | 1 | 1 | 3299-Other circulating water system problems | D1-Forced - Immediate | 100-Fossil-Steam
3299 | Other circulating water system problems | Balance of Plant | Circulating Water Systems | D2 | Forced - Delayed | 2014 | Coal | CC | 100 | Fossil-Steam | SERC | Off-Peak | 459.94 | 17.69 | 1 | 1 | 3299-Other circulating water system problems | D2-Forced - Delayed | 100-Fossil-Steam
3299 | Other circulating water system problems | Balance of Plant | Circulating Water Systems | U1 | Forced - Immediate | 2014 | Oil | DI | 100 | Fossil-Steam | RFC | Summer | 4340.9746 | 585.3 | 1 | 1 | 3299-Other circulating water system problems | U1-Forced - Immediate | 100-Fossil-Steam
3299 | Other circulating water system problems | Balance of Plant | Circulating Water Systems | D1 | Forced - Immediate | 2014 | Coal | CC | 100 | Fossil-Steam | RFC | Summer | 145.8333 | 25 | 1 | 1 | 3299-Other circulating water system problems | D1-Forced - Immediate | 100-Fossil-Steam
3299 | Other circulating water system problems | Balance of Plant | Circulating Water Systems | D1 | Forced - Immediate | 2014 | Coal | CC | 100 | Fossil-Steam | SERC | Winter | 408 | 170 | 1 | 1 | 3299-Other circulating water system problems | D1-Forced - Immediate | 100-Fossil-Steam
3299 | Other circulating water system problems | Balance of Plant | Circulating Water Systems | D2 | Forced - Delayed | 2014 | Coal | CC | 100 | Fossil-Steam | SERC | Winter | 700.3332 | 191 | 1 | 1 | 3299-Other circulating water system problems | D2-Forced - Delayed | 100-Fossil-Steam
3299 | Other circulating water system problems | Balance of Plant | Circulating Water Systems | U1 | Forced - Immediate | 2014 | Coal | CC | 100 | Fossil-Steam | MRO | Off-Peak | 8028.2667 | 32 | 1 | 1 | 3299-Other circulating water system problems | U1-Forced - Immediate | 100-Fossil-Steam
3299 | Other circulating water system problems | Balance of Plant | Circulating Water Systems | U1 | Forced - Immediate | 2014 | Gas | GG | 100 | Fossil-Steam | TRE | Summer | 346522 | 120 | 1 | 1 | 3299-Other circulating water system problems | U1-Forced - Immediate | 100-Fossil-Steam
3299 | Other circulating water system problems | Balance of Plant | Circulating Water Systems | D1 | Forced - Immediate | 2014 | Gas | GG | 100 | Fossil-Steam | NPCC | Winter | 3.6666 | 55 | 1 | 1 | 3299-Other circulating water system problems | D1-Forced - Immediate | 100-Fossil-Steam
3299 | Other circulating water system problems | Balance of Plant | Circulating Water Systems | U1 | Forced - Immediate | 2014 | Coal | CC | 100 | Fossil-Steam | SERC | Off-Peak | 584.7995 | 816 | 1 | 1 | 3299-Other circulating water system problems | U1-Forced - Immediate | 100-Fossil-Steam
3299 | Other circulating water system problems | Balance of Plant | Circulating Water Systems | U1 | Forced - Immediate | 2014 | Gas | GG | 100 | Fossil-Steam | TRE | Summer | 564300.5333 | 208 | 1 | 1 | 3299-Other circulating water system problems | U1-Forced - Immediate | 100-Fossil-Steam
3299 | Other circulating water system problems | Balance of Plant | Circulating Water Systems | D1 | Forced - Immediate | 2014 | Nuclear | NU | 200 | Nuclear | SERC | Summer | 339.2 | 3.2 | 1 | 1 | 3299-Other circulating water system problems | D1-Forced - Immediate | 200-Nuclear
3299 | Other circulating water system problems | Balance of Plant | Circulating Water Systems | D1 | Forced - Immediate | 2014 | Nuclear | NU | 200 | Nuclear | SERC | Summer | 1.2 | 1.2 | 1 | 1 | 3299-Other circulating water system problems | D1-Forced - Immediate | 200-Nuclear
3299 | Other circulating water system problems | Balance of Plant | Circulating Water Systems | D1 | Forced - Immediate | 2014 | Nuclear | NU | 200 | Nuclear | SERC | Summer | 6516.0333 | 22 | 1 | 1 | 3299-Other circulating water system problems | D1-Forced - Immediate | 200-Nuclear
3299 | Other circulating water system problems | Balance of Plant | Circulating Water Systems | D1 | Forced - Immediate | 2014 | Coal | OS | 800 | Miscellaneous | NPCC | Summer | 36.05 | 21 | 1 | 1 | 3299-Other circulating water system problems | D1-Forced - Immediate | 800-Miscellaneous
3299 | Other circulating water system problems | Balance of Plant | Circulating Water Systems | D1 | Forced - Immediate | 2014 | Coal | OS | 800 | Miscellaneous | NPCC | Summer | 38.3333 | 20 | 1 | 1 | 3299-Other circulating water system problems | D1-Forced - Immediate | 800-Miscellaneous
3299 | Other circulating water system problems | Balance of Plant | Circulating Water Systems | U1 | Forced - Immediate | 2014 | Coal | OS | 800 | Miscellaneous | NPCC | Summer | 276.25 | 51 | 1 | 1 | 3299-Other circulating water system problems | U1-Forced - Immediate | 800-Miscellaneous
3299 | Other circulating water system problems | Balance of Plant | Circulating Water Systems | D1 | Forced - Immediate | 2014 | Gas | GG | 850 | Combined Cycle Block | NPCC | Off-Peak | 15 | 15 | 1 | 1 | 3299-Other circulating water system problems | D1-Forced - Immediate | 850-Combined Cycle Block
3299 | Other circulating water system problems | Balance of Plant | Circulating Water Systems | D1 | Forced - Immediate | 2014 | Gas | GG | 850 | Combined Cycle Block | NPCC | Off-Peak | 60 | 60 | 1 | 3 | 3299-Other circulating water system problems | D1-Forced - Immediate | 850-Combined Cycle Block
3299 | Other circulating water system problems | Balance of Plant | Circulating Water Systems | D1 | Forced - Immediate | 2014 | Waste Heat | WH | 850 | Combined Cycle Block | NPCC | Off-Peak | 6 | 6 | 1 | 1 | 3299-Other circulating water system problems | D1-Forced - Immediate | 850-Combined Cycle Block
3299 | Other circulating water system problems | Balance of Plant | Circulating Water Systems | D2 | Forced - Delayed | 2014 | Gas | GG | 850 | Combined Cycle Block | RFC | Off-Peak | 413.7166 | 103 | 1 | 1 | 3299-Other circulating water system problems | D2-Forced - Delayed | 850-Combined Cycle Block
3299 | Other circulating water system problems | Balance of Plant | Circulating Water Systems | D1 | Forced - Immediate | 2014 | Gas | GG | 850 | Combined Cycle Block | NPCC | Off-Peak | 30 | 15 | 1 | 1 | 3299-Other circulating water system problems | D1-Forced - Immediate | 850-Combined Cycle Block
3299 | Other circulating water system problems | Balance of Plant | Circulating Water Systems | D1 | Forced - Immediate | 2014 | Gas | GG | 850 | Combined Cycle Block | RFC | Off-Peak | 545.6 | 124 | 1 | 1 | 3299-Other circulating water system problems | D1-Forced - Immediate | 850-Combined Cycle Block
3299 | Other circulating water system problems | Balance of Plant | Circulating Water Systems | D1 | Forced - Immediate | 2014 | Waste Heat | WH | 850 | Combined Cycle Block | NPCC | Off-Peak | 32 | 32 | 1 | 1 | 3299-Other circulating water system problems | D1-Forced - Immediate | 850-Combined Cycle Block
3299 | Other circulating water system problems | Balance of Plant | Circulating Water Systems | D2 | Forced - Delayed | 2014 | Gas | GG | 850 | Combined Cycle Block | RFC | Off-Peak | 368.3333 | 100 | 1 | 1 | 3299-Other circulating water system problems | D2-Forced - Delayed | 850-Combined Cycle Block
3299 | Other circulating water system problems | Balance of Plant | Circulating Water Systems | D1 | Forced - Immediate | 2014 | Gas | GG | 850 | Combined Cycle Block | SERC | Off-Peak | 81.315 | 180.7 | 1 | 1 | 3299-Other circulating water system problems | D1-Forced - Immediate | 850-Combined Cycle Block
3299 | Other circulating water system problems | Balance of Plant | Circulating Water Systems | D1 | Forced - Immediate | 2014 | Waste Heat | WH | 850 | Combined Cycle Block | NPCC | Off-Peak | 23 | 23 | 1 | 1 | 3299-Other circulating water system problems | D1-Forced - Immediate | 850-Combined Cycle Block
3299 | Other circulating water system problems | Balance of Plant | Circulating Water Systems | U1 | Forced - Immediate | 2014 | Gas | GG | 850 | Combined Cycle Block | RFC | Off-Peak | 16.1 | 46 | 1 | 1 | 3299-Other circulating water system problems | U1-Forced - Immediate | 850-Combined Cycle Block
3299 | Other circulating water system problems | Balance of Plant | Circulating Water Systems | U1 | Forced - Immediate | 2014 | Gas | GG | 850 | Combined Cycle Block | RFC | Off-Peak | 43.2833 | 49 | 1 | 1 | 3299-Other circulating water system problems | U1-Forced - Immediate | 850-Combined Cycle Block
3299 | Other circulating water system problems | Balance of Plant | Circulating Water Systems | D1 | Forced - Immediate | 2014 | Waste Heat | WH | 850 | Combined Cycle Block | NPCC | Off-Peak | 15 | 15 | 1 | 1 | 3299-Other circulating water system problems | D1-Forced - Immediate | 850-Combined Cycle Block
3299 | Other circulating water system problems | Balance of Plant | Circulating Water Systems | D1 | Forced - Immediate | 2014 | Gas | GG | 850 | Combined Cycle Block | RFC | Off-Peak | 536.7833 | 107 | 1 | 1 | 3299-Other circulating water system problems | D1-Forced - Immediate | 850-Combined Cycle Block
3299 | Other circulating water system problems | Balance of Plant | Circulating Water Systems | D1 | Forced - Immediate | 2014 | Gas | GG | 850 | Combined Cycle Block | RFC | Off-Peak | 851.7666 | 101 | 1 | 1 | 3299-Other circulating water system problems | D1-Forced - Immediate | 850-Combined Cycle Block
3299 | Other circulating water system problems | Balance of Plant | Circulating Water Systems | D1 | Forced - Immediate | 2014 | Gas | GG | 850 | Combined Cycle Block | RFC | Summer | 351.4999 | 111 | 1 | 1 | 3299-Other circulating water system problems | D1-Forced - Immediate | 850-Combined Cycle Block
3299 | Other circulating water system problems | Balance of Plant | Circulating Water Systems | D1 | Forced - Immediate | 2014 | Waste Heat | WH | 850 | Combined Cycle Block | NPCC | Off-Peak | 641.25 | 57 | 1 | 1 | 3299-Other circulating water system problems | D1-Forced - Immediate | 850-Combined Cycle Block
3299 | Other circulating water system problems | Balance of Plant | Circulating Water Systems | D1 | Forced - Immediate | 2014 | Gas | GG | 850 | Combined Cycle Block | RFC | Off-Peak | 504.4 | 104 | 1 | 1 | 3299-Other circulating water system problems | D1-Forced - Immediate | 850-Combined Cycle Block
3299 | Other circulating water system problems | Balance of Plant | Circulating Water Systems | D1 | Forced - Immediate | 2014 | Gas | GG | 850 | Combined Cycle Block | NPCC | Off-Peak | 877.5 | 78 | 1 | 1 | 3299-Other circulating water system problems | D1-Forced - Immediate | 850-Combined Cycle Block
3299 | Other circulating water system problems | Balance of Plant | Circulating Water Systems | D1 | Forced - Immediate | 2014 | Gas | GG | 850 | Combined Cycle Block | RFC | Summer | 329.3333 | 104 | 1 | 1 | 3299-Other circulating water system problems | D1-Forced - Immediate | 850-Combined Cycle Block
3299 | Other circulating water system problems | Balance of Plant | Circulating Water Systems | U1 | Forced - Immediate | 2014 | Gas | GG | 850 | Combined Cycle Block | RFC | Off-Peak | 36.8 | 48 | 1 | 1 | 3299-Other circulating water system problems | U1-Forced - Immediate | 850-Combined Cycle Block
3299 | Other circulating water system problems | Balance of Plant | Circulating Water Systems | D1 | Forced - Immediate | 2014 | Gas | GG | 851 | CC GT units | SERC | Summer | 385 | 115.5 | 2 | 2 | 3299-Other circulating water system problems | D1-Forced - Immediate | 851-CC GT units
3299 | Other circulating water system problems | Balance of Plant | Circulating Water Systems | D1 | Forced - Immediate | 2014 | Gas | GG | 851 | CC GT units | SERC | Summer | 50.6916 | 38.5 | 2 | 2 | 3299-Other circulating water system problems | D1-Forced - Immediate | 851-CC GT units
3299 | Other circulating water system problems | Balance of Plant | Circulating Water Systems | D1 | Forced - Immediate | 2014 | Gas | GG | 851 | CC GT units | SERC | Summer | 46.7416 | 35.5 | 1 | 1 | 3299-Other circulating water system problems | D1-Forced - Immediate | 851-CC GT units
3299 | Other circulating water system problems | Balance of Plant | Circulating Water Systems | D1 | Forced - Immediate | 2014 | Gas | GG | 851 | CC GT units | SERC | Summer | 395 | 118.5 | 1 | 1 | 3299-Other circulating water system problems | D1-Forced - Immediate | 851-CC GT units
3299 | Other circulating water system problems | Balance of Plant | Circulating Water Systems | D1 | Forced - Immediate | 2014 | Gas | GG | 851 | CC GT units | SERC | Summer | 52.0083 | 39.5 | 1 | 1 | 3299-Other circulating water system problems | D1-Forced - Immediate | 851-CC GT units
3299 | Other circulating water system problems | Balance of Plant | Circulating Water Systems | D1 | Forced - Immediate | 2014 | Gas | GG | 851 | CC GT units | SERC | Summer | 388.3333 | 116.5 | 1 | 1 | 3299-Other circulating water system problems | D1-Forced - Immediate | 851-CC GT units
3299 | Other circulating water system problems | Balance of Plant | Circulating Water Systems | D1 | Forced - Immediate | 2014 | Waste Heat | WH | 852 | CC steam units | SERC | Summer | 112.5749 | 85.5 | 1 | 1 | 3299-Other circulating water system problems | D1-Forced - Immediate | 852-CC steam units
3299 | Other circulating water system problems | Balance of Plant | Circulating Water Systems | U1 | Forced - Immediate | 2014 | Waste Heat | WH | 852 | CC steam units | WECC | Off-Peak | 22.29 | 74.3 | 1 | 1 | 3299-Other circulating water system problems | U1-Forced - Immediate | 852-CC steam units
3299 | Other circulating water system problems | Balance of Plant | Circulating Water Systems | D1 | Forced - Immediate | 2014 | Waste Heat | WH | 852 | CC steam units | RFC | Off-Peak | 107.35 | 113 | 1 | 1 | 3299-Other circulating water system problems | D1-Forced - Immediate | 852-CC steam units
3299 | Other circulating water system problems | Balance of Plant | Circulating Water Systems | D1 | Forced - Immediate | 2014 | Waste Heat | WH | 852 | CC steam units | RFC | Off-Peak | 77.7 | 111 | 1 | 1 | 3299-Other circulating water system problems | D1-Forced - Immediate | 852-CC steam units
3299 | Other circulating water system problems | Balance of Plant | Circulating Water Systems | D1 | Forced - Immediate | 2014 | Waste Heat | WH | 852 | CC steam units | SERC | Summer | 1084.9999 | 325.5 | 1 | 1 | 3299-Other circulating water system problems | D1-Forced - Immediate | 852-CC steam units
3299 | Other circulating water system problems | Balance of Plant | Circulating Water Systems | U1 | Forced - Immediate | 2014 | Waste Heat | WH | 852 | CC steam units | MRO | Winter | 259.2 | 172.8 | 1 | 1 | 3299-Other circulating water system problems | U1-Forced - Immediate | 852-CC steam units
3300 | Condensate water pre-treatment | Balance of Plant | Condensate System | U3 | Forced - Postponed | 2014 | Coal | CC | 100 | Fossil-Steam | MRO | Winter | 1526.4 | 48 | 1 | 1 | 3300-Condensate water pre-treatment | U3-Forced - Postponed | 100-Fossil-Steam
3300 | Condensate water pre-treatment | Balance of Plant | Condensate System | D1 | Forced - Immediate | 2014 | Coal | CC | 100 | Fossil-Steam | RFC | Winter | 177.5 | 50 | 1 | 1 | 3300-Condensate water pre-treatment | D1-Forced - Immediate | 100-Fossil-Steam
3300 | Condensate water pre-treatment | Balance of Plant | Condensate System | D1 | Forced - Immediate | 2014 | Coal | CC | 100 | Fossil-Steam | RFC | Winter | 253.5 | 30 | 1 | 1 | 3300-Condensate water pre-treatment | D1-Forced - Immediate | 100-Fossil-Steam
3300 | Condensate water pre-treatment | Balance of Plant | Condensate System | U1 | Forced - Immediate | 2014 | Coal | CC | 100 | Fossil-Steam | RFC | Winter | 5052.5 | 235 | 1 | 1 | 3300-Condensate water pre-treatment | U1-Forced - Immediate | 100-Fossil-Steam
3300 | Condensate water pre-treatment | Balance of Plant | Condensate System | D1 | Forced - Immediate | 2014 | Coal | CC | 100 | Fossil-Steam | MRO | Summer | 514.6665 | 193 | 1 | 1 | 3300-Condensate water pre-treatment | D1-Forced - Immediate | 100-Fossil-Steam
3300 | Condensate water pre-treatment | Balance of Plant | Condensate System | D1 | Forced - Immediate | 2014 | Coal | CC | 100 | Fossil-Steam | MRO | Winter | 2275 | 350 | 1 | 1 | 3300-Condensate water pre-treatment | D1-Forced - Immediate | 100-Fossil-Steam
3300 | Condensate water pre-treatment | Balance of Plant | Condensate System | D1 | Forced - Immediate | 2014 | Coal | CC | 100 | Fossil-Steam | MRO | Summer | 237.6 | 144 | 1 | 1 | 3300-Condensate water pre-treatment | D1-Forced - Immediate | 100-Fossil-Steam
3300 | Condensate water pre-treatment | Balance of Plant | Condensate System | D1 | Forced - Immediate | 2014 | Gas | GG | 850 | Combined Cycle Block | RFC | Winter | 486.55 | 111 | 1 | 1 | 3300-Condensate water pre-treatment | D1-Forced - Immediate | 850-Combined Cycle Block
3300 | Condensate water pre-treatment | Balance of Plant | Condensate System | U1 | Forced - Immediate | 2014 | Gas | GG | 850 | Combined Cycle Block | RFC | Winter | 1687.2 | 222 | 1 | 1 | 3300-Condensate water pre-treatment | U1-Forced - Immediate | 850-Combined Cycle Block
3300 | Condensate water pre-treatment | Balance of Plant | Condensate System | U1 | Forced - Immediate | 2014 | Gas | GG | 850 | Combined Cycle Block | RFC | Winter | 4447.3999 | 222 | 1 | 1 | 3300-Condensate water pre-treatment | U1-Forced - Immediate | 850-Combined Cycle Block
3300 | Condensate water pre-treatment | Balance of Plant | Condensate System | D1 | Forced - Immediate | 2014 | Gas | GG | 850 | Combined Cycle Block | RFC | Winter | 666.0333 | 106 | 1 | 1 | 3300-Condensate water pre-treatment | D1-Forced - Immediate | 850-Combined Cycle Block
3300 | Condensate water pre-treatment | Balance of Plant | Condensate System | U1 | Forced - Immediate | 2014 | Gas | GG | 851 | CC GT units | WECC | Summer | 26651.9666 | 158 | 1 | 1 | 3300-Condensate water pre-treatment | U1-Forced - Immediate | 851-CC GT units
3300 | Condensate water pre-treatment | Balance of Plant | Condensate System | U1 | Forced - Immediate | 2014 | Gas | GG | 851 | CC GT units | WECC | Summer | 17919.8332 | 158 | 1 | 1 | 3300-Condensate water pre-treatment | U1-Forced - Immediate | 851-CC GT units
3300 | Condensate water pre-treatment | Balance of Plant | Condensate System | U1 | Forced - Immediate | 2014 | Gas | GG | 851 | CC GT units | WECC | Summer | 20919.2 | 158 | 1 | 1 | 3300-Condensate water pre-treatment | U1-Forced - Immediate | 851-CC GT units
3300 | Condensate water pre-treatment | Balance of Plant | Condensate System | U1 | Forced - Immediate | 2014 | Gas | GG | 851 | CC GT units | WECC | Summer | 28571.6666 | 158 | 1 | 1 | 3300-Condensate water pre-treatment | U1-Forced - Immediate | 851-CC GT units
3300 | Condensate water pre-treatment | Balance of Plant | Condensate System | U1 | Forced - Immediate | 2014 | Waste Heat | WH | 852 | CC steam units | WECC | Summer | 36116.4999 | 210 | 1 | 1 | 3300-Condensate water pre-treatment | U1-Forced - Immediate | 852-CC steam units
3300 | Condensate water pre-treatment | Balance of Plant | Condensate System | U1 | Forced - Immediate | 2014 | Waste Heat | WH | 852 | CC steam units | WECC | Summer | 24566.4999 | 210 | 1 | 1 | 3300-Condensate water pre-treatment | U1-Forced - Immediate | 852-CC steam units
3310 | Condensate/hotwell pumps | Balance of Plant | Condensate System | D1 | Forced - Immediate | 2014 | Coal | CC | 100 | Fossil-Steam | SERC | Off-Peak | 257.3333 | 10 | 1 | 1 | 3310-Condensate/hotwell pumps | D1-Forced - Immediate | 100-Fossil-Steam
3310 | Condensate/hotwell pumps | Balance of Plant | Condensate System | D1 | Forced - Immediate | 2014 | Coal | CC | 100 | Fossil-Steam | SERC | Summer | 14.5833 | 5 | 1 | 1 | 3310-Condensate/hotwell pumps | D1-Forced - Immediate | 100-Fossil-Steam
3310 | Condensate/hotwell pumps | Balance of Plant | Condensate System | D1 | Forced - Immediate | 2014 | Coal | CC | 100 | Fossil-Steam | WECC | Summer | 386.3333 | 244 | 1 | 1 | 3310-Condensate/hotwell pumps | D1-Forced - Immediate | 100-Fossil-Steam
3310 | Condensate/hotwell pumps | Balance of Plant | Condensate System | D1 | Forced - Immediate | 2014 | Coal | CC | 100 | Fossil-Steam | MRO | Summer | 582.6666 | 230 | 1 | 1 | 3310-Condensate/hotwell pumps | D1-Forced - Immediate | 100-Fossil-Steam
3310 | Condensate/hotwell pumps | Balance of Plant | Condensate System | D1 | Forced - Immediate | 2014 | Coal | CC | 100 | Fossil-Steam | TRE | Summer | 1755 | 130 | 1 | 1 | 3310-Condensate/hotwell pumps | D1-Forced - Immediate | 100-Fossil-Steam
3310 | Condensate/hotwell pumps | Balance of Plant | Condensate System | D1 | Forced - Immediate | 2014 | Coal | LI | 100 | Fossil-Steam | MRO | Off-Peak | 393.75 | 175 | 1 | 1 | 3310-Condensate/hotwell pumps | D1-Forced - Immediate | 100-Fossil-Steam
3310 | Condensate/hotwell pumps | Balance of Plant | Condensate System | D1 | Forced - Immediate | 2014 | Coal | LI | 100 | Fossil-Steam | MRO | Summer | 520 | 200 | 1 | 1 | 3310-Condensate/hotwell pumps | D1-Forced - Immediate | 100-Fossil-Steam
3310 | Condensate/hotwell pumps | Balance of Plant | Condensate System | D1 | Forced - Immediate | 2014 | Gas | GG | 100 | Fossil-Steam | MRO | Off-Peak | 422 | 10 | 1 | 1 | 3310-Condensate/hotwell pumps | D1-Forced - Immediate | 100-Fossil-Steam
3310 | Condensate/hotwell pumps | Balance of Plant | Condensate System | D1 | Forced - Immediate | 2014 | Gas | GG | 100 | Fossil-Steam | RFC | Summer | 63098.3333 | 100 | 1 | 1 | 3310-Condensate/hotwell pumps | D1-Forced - Immediate | 100-Fossil-Steam
3310 | Condensate/hotwell pumps | Balance of Plant | Condensate System | D2 | Forced - Delayed | 2014 | Coal | CC | 100 | Fossil-Steam | RFC | Off-Peak | 434.9999 | 180 | 1 | 1 | 3310-Condensate/hotwell pumps | D2-Forced - Delayed | 100-Fossil-Steam
3310 | Condensate/hotwell pumps | Balance of Plant | Condensate System | D1 | Forced - Immediate | 2014 | Coal | CC | 100 | Fossil-Steam | WECC | Off-Peak | 407.0999 | 207 | 1 | 1 | 3310-Condensate/hotwell pumps | D1-Forced - Immediate | 100-Fossil-Steam
3310 | Condensate/hotwell pumps | Balance of Plant | Condensate System | D1 | Forced - Immediate | 2014 | Coal | CC | 100 | Fossil-Steam | WECC | Off-Peak | 826.5 | 190 | 1 | 1 | 3310-Condensate/hotwell pumps | D1-Forced - Immediate | 100-Fossil-Steam
3310 | Condensate/hotwell pumps | Balance of Plant | Condensate System | D1 | Forced - Immediate | 2014 | Coal | CC | 100 | Fossil-Steam | RFC | Summer | 17.5 | 15 | 1 | 1 | 3310-Condensate/hotwell pumps | D1-Forced - Immediate | 100-Fossil-Steam
3310 | Condensate/hotwell pumps | Balance of Plant | Condensate System | D1 | Forced - Immediate | 2014 | Coal | CC | 100 | Fossil-Steam | MRO | Summer | 183.3332 | 250 | 1 | 1 | 3310-Condensate/hotwell pumps | D1-Forced - Immediate | 100-Fossil-Steam
3310 | Condensate/hotwell pumps | Balance of Plant | Condensate System | D1 | Forced - Immediate | 2014 | Coal | CC | 100 | Fossil-Steam | SERC | Summer | 1267.9166 | 85 | 1 | 1 | 3310-Condensate/hotwell pumps | D1-Forced - Immediate | 100-Fossil-Steam
3310 | Condensate/hotwell pumps | Balance of Plant | Condensate System | D1 | Forced - Immediate | 2014 | Coal | CC | 100 | Fossil-Steam | TRE | Winter | 22.65 | 453 | 1 | 1 | 3310-Condensate/hotwell pumps | D1-Forced - Immediate | 100-Fossil-Steam
3310 | Condensate/hotwell pumps | Balance of Plant | Condensate System | D1 | Forced - Immediate | 2014 | Coal | CC | 100 | Fossil-Steam | RFC | Winter | 512.6 | 22 | 1 | 1 | 3310-Condensate/hotwell pumps | D1-Forced - Immediate | 100-Fossil-Steam
3310 | Condensate/hotwell pumps | Balance of Plant | Condensate System | D1 | Forced - Immediate | 2014 | Gas | GG | 100 | Fossil-Steam | NPCC | Summer | 924 | 240 | 1 | 1 | 3310-Condensate/hotwell pumps | D1-Forced - Immediate | 100-Fossil-Steam
3310 | Condensate/hotwell pumps | Balance of Plant | Condensate System | D2 | Forced - Delayed | 2014 | Coal | CC | 100 | Fossil-Steam | RFC | Off-Peak | 703.4133 | 174.4 | 1 | 1 | 3310-Condensate/hotwell pumps | D2-Forced - Delayed | 100-Fossil-Steam
3310 | Condensate/hotwell pumps | Balance of Plant | Condensate System | D2 | Forced - Delayed | 2014 | Coal | CC | 100 | Fossil-Steam | RFC | Winter | 453.6833 | 163 | 1 | 1 | 3310-Condensate/hotwell pumps | D2-Forced - Delayed | 100-Fossil-Steam
3310 | Condensate/hotwell pumps | Balance of Plant | Condensate System | D3 | Forced - Postponed | 2014 | Coal | LI | 100 | Fossil-Steam | TRE | Winter | 1372.8 | 352 | 1 | 1 | 3310-Condensate/hotwell pumps | D3-Forced - Postponed | 100-Fossil-Steam
3310 | Condensate/hotwell pumps | Balance of Plant | Condensate System | U1 | Forced - Immediate | 2014 | Coal | CC | 100 | Fossil-Steam | SERC | Winter | 5601.6666 | 100 | 1 | 1 | 3310-Condensate/hotwell pumps | U1-Forced - Immediate | 100-Fossil-Steam
3310 | Condensate/hotwell pumps | Balance of Plant | Condensate System | D1 | Forced - Immediate | 2014 | Coal | CC | 100 | Fossil-Steam | WECC | Off-Peak | 136.1665 | 190 | 1 | 1 | 3310-Condensate/hotwell pumps | D1-Forced - Immediate | 100-Fossil-Steam
3310 | Condensate/hotwell pumps | Balance of Plant | Condensate System | D1 | Forced - Immediate | 2014 | Coal | CC | 100 | Fossil-Steam | WECC | Off-Peak | 229.3331 | 344 | 1 | 1 | 3310-Condensate/hotwell pumps | D1-Forced - Immediate | 100-Fossil-Steam
3310 | Condensate/hotwell pumps | Balance of Plant | Condensate System | D1 | Forced - Immediate | 2014 | Coal | CC | 100 | Fossil-Steam | MRO | Off-Peak | 3095.1999 | 219 | 1 | 1 | 3310-Condensate/hotwell pumps | D1-Forced - Immediate | 100-Fossil-Steam
3310 | Condensate/hotwell pumps | Balance of Plant | Condensate System | D1 | Forced - Immediate | 2014 | Coal | CC | 100 | Fossil-Steam | WECC | Summer | 557.7333 | 94 | 1 | 1 | 3310-Condensate/hotwell pumps | D1-Forced - Immediate | 100-Fossil-Steam
3310 | Condensate/hotwell pumps | Balance of Plant | Condensate System | D1 | Forced - Immediate | 2014 | Coal | CC | 100 | Fossil-Steam | SERC | Winter | 3433.5 | 109 | 1 | 1 | 3310-Condensate/hotwell pumps | D1-Forced - Immediate | 100-Fossil-Steam
3310 | Condensate/hotwell pumps | Balance of Plant | Condensate System | D1 | Forced - Immediate | 2014 | Coal | LI | 100 | Fossil-Steam | TRE | Winter | 2448.4999 | 177 | 1 | 1 | 3310-Condensate/hotwell pumps | D1-Forced - Immediate | 100-Fossil-Steam
3310 | Condensate/hotwell pumps | Balance of Plant | Condensate System | D1 | Forced - Immediate | 2014 | Gas | GG | 100 | Fossil-Steam | SERC | Off-Peak | 239499 | 267 | 1 | 1 | 3310-Condensate/hotwell pumps | D1-Forced - Immediate | 100-Fossil-Steam
3310 | Condensate/hotwell pumps | Balance of Plant | Condensate System | D1 | Forced - Immediate | 2014 | Coal | CC | 100 | Fossil-Steam | WECC | Off-Peak | 192.6666 | 34 | 1 | 1 | 3310-Condensate/hotwell pumps | D1-Forced - Immediate | 100-Fossil-Steam
3310 | Condensate/hotwell pumps | Balance of Plant | Condensate System | D1 | Forced - Immediate | 2014 | Coal | CC | 100 | Fossil-Steam | SERC | Off-Peak | 653.8333 | 10 | 1 | 1 | 3310-Condensate/hotwell pumps | D1-Forced - Immediate | 100-Fossil-Steam
3310 | Condensate/hotwell pumps | Balance of Plant | Condensate System | D1 | Forced - Immediate | 2014 | Coal | CC | 100 | Fossil-Steam | SERC | Off-Peak | 1332.3333 | 10 | 1 | 1 | 3310-Condensate/hotwell pumps | D1-Forced - Immediate | 100-Fossil-Steam
3310 | Condensate/hotwell pumps | Balance of Plant | Condensate System | D1 | Forced - Immediate | 2014 | Coal | CC | 100 | Fossil-Steam | RFC | Off-Peak | 1342 | 11 | 1 | 1 | 3310-Condensate/hotwell pumps | D1-Forced - Immediate | 100-Fossil-Steam
3310 | Condensate/hotwell pumps | Balance of Plant | Condensate System | D1 | Forced - Immediate | 2014 | Coal | CC | 100 | Fossil-Steam | WECC | Off-Peak | 1810.5 | 170 | 1 | 1 | 3310-Condensate/hotwell pumps | D1-Forced - Immediate | 100-Fossil-Steam
3310 | Condensate/hotwell pumps | Balance of Plant | Condensate System | D1 | Forced - Immediate | 2014 | Coal | CC | 100 | Fossil-Steam | WECC | Off-Peak | 1949.3332 | 170 | 1 | 1 | 3310-Condensate/hotwell pumps | D1-Forced - Immediate | 100-Fossil-Steam
3310 | Condensate/hotwell pumps | Balance of Plant | Condensate System | D1 | Forced - Immediate | 2014 | Coal | CC | 100 | Fossil-Steam | RFC | Summer | 5299.75 | 129 | 1 | 1 | 3310-Condensate/hotwell pumps | D1-Forced - Immediate | 100-Fossil-Steam
3310 | Condensate/hotwell pumps | Balance of Plant | Condensate System | D1 | Forced - Immediate | 2014 | Gas | GG | 100 | Fossil-Steam | MRO | Off-Peak | 85 | 17 | 1 | 1 | 3310-Condensate/hotwell pumps | D1-Forced - Immediate | 100-Fossil-Steam
3310 | Condensate/hotwell pumps | Balance of Plant | Condensate System | D1 | Forced - Immediate | 2014 | Gas | GG | 100 | Fossil-Steam | MRO | Winter | 44646.7582 | 259.7 | 1 | 1 | 3310-Condensate/hotwell pumps | D1-Forced - Immediate | 100-Fossil-Steam
3310 | Condensate/hotwell pumps | Balance of Plant | Condensate System | D1 | Forced - Immediate | 2014 | Coal | CC | 100 | Fossil-Steam | WECC | Off-Peak | 2475.1332 | 274 | 1 | 1 | 3310-Condensate/hotwell pumps | D1-Forced - Immediate | 100-Fossil-Steam
3310 | Condensate/hotwell pumps | Balance of Plant | Condensate System | D1 | Forced - Immediate | 2014 | Coal | CC | 100 | Fossil-Steam | WECC | Off-Peak | 3297 | 314 | 1 | 1 | 3310-Condensate/hotwell pumps | D1-Forced - Immediate | 100-Fossil-Steam
3310 | Condensate/hotwell pumps | Balance of Plant | Condensate System | D1 | Forced - Immediate | 2014 | Coal | CC | 100 | Fossil-Steam | TRE | Summer | 171.4999 | 147 | 1 | 1 | 3310-Condensate/hotwell pumps | D1-Forced - Immediate | 100-Fossil-Steam
3310 | Condensate/hotwell pumps | Balance of Plant | Condensate System | D1 | Forced - Immediate | 2014 | Coal | CC | 100 | Fossil-Steam | RFC | Summer | 297.9 | 18 | 1 | 1 | 3310-Condensate/hotwell pumps | D1-Forced - Immediate | 100-Fossil-Steam
3310 | Condensate/hotwell pumps | Balance of Plant | Condensate System | D1 | Forced - Immediate | 2014 | Coal | CC | 100 | Fossil-Steam | WECC | Summer | 1276.9333 | 244 | 1 | 1 | 3310-Condensate/hotwell pumps | D1-Forced - Immediate | 100-Fossil-Steam
3310 | Condensate/hotwell pumps | Balance of Plant | Condensate System | D1 | Forced - Immediate | 2014 | Coal | CC | 100 | Fossil-Steam | MRO | Summer | 23193.8666 | 176 | 1 | 1 | 3310-Condensate/hotwell pumps | D1-Forced - Immediate | 100-Fossil-Steam
3310 | Condensate/hotwell pumps | Balance of Plant | Condensate System | D1 | Forced - Immediate | 2014 | Coal | CC | 100 | Fossil-Steam | SERC | Winter | 6850.8 | 396 | 1 | 1 | 3310-Condensate/hotwell pumps | D1-Forced - Immediate | 100-Fossil-Steam
3310 | Condensate/hotwell pumps | Balance of Plant | Condensate System | D1 | Forced - Immediate | 2014 | Coal | CC | 100 | Fossil-Steam | WECC | Winter | 10782.75 | 45 | 1 | 1 | 3310-Condensate/hotwell pumps | D1-Forced - Immediate | 100-Fossil-Steam
3310 | Condensate/hotwell pumps | Balance of Plant | Condensate System | D1 | Forced - Immediate | 2014 | Gas | GG | 100 | Fossil-Steam | MRO | Summer | 17392.9166 | 25 | 1 | 1 | 3310-Condensate/hotwell pumps | D1-Forced - Immediate | 100-Fossil-Steam
3310 | Condensate/hotwell pumps | Balance of Plant | Condensate System | D1 | Forced - Immediate | 2014 | Gas | GG | 100 | Fossil-Steam | TRE | Summer | 32828.25 | 169 | 1 | 1 | 3310-Condensate/hotwell pumps | D1-Forced - Immediate | 100-Fossil-Steam
3310 | Condensate/hotwell pumps | Balance of Plant | Condensate System | D1 | Forced - Immediate | 2014 | Gas | GG | 100 | Fossil-Steam | MRO | Winter | 55250 | 250 | 1 | 1 | 3310-Condensate/hotwell pumps | D1-Forced - Immediate | 100-Fossil-Steam
3310 | Condensate/hotwell pumps | Balance of Plant | Condensate System | D2 | Forced - Delayed | 2014 | Gas | GG | 100 | Fossil-Steam | SERC | Summer | 119833.9999 | 120 | 1 | 1 | 3310-Condensate/hotwell pumps | D2-Forced - Delayed | 100-Fossil-Steam
3310 | Condensate/hotwell pumps | Balance of Plant | Condensate System | D3 | Forced - Postponed | 2014 | Coal | LI | 100 | Fossil-Steam | TRE | Winter | 6062.3999 | 432 | 1 | 1 | 3310-Condensate/hotwell pumps | D3-Forced - Postponed | 100-Fossil-Steam
3310 | Condensate/hotwell pumps | Balance of Plant | Condensate System | D1 | Forced - Immediate | 2014 | Coal | CC | 100 | Fossil-Steam | SERC | Off-Peak | 165.1667 | 10 | 1 | 1 | 3310-Condensate/hotwell pumps | D1-Forced - Immediate | 100-Fossil-Steam
3310 | Condensate/hotwell pumps | Balance of Plant | Condensate System | D1 | Forced - Immediate | 2014 | Coal | CC | 100 | Fossil-Steam | WECC | Off-Peak | 639 | 284 | 1 | 1 | 3310-Condensate/hotwell pumps | D1-Forced - Immediate | 100-Fossil-Steam
3310 | Condensate/hotwell pumps | Balance of Plant | Condensate System | D1 | Forced - Immediate | 2014 | Coal | CC | 100 | Fossil-Steam | WECC | Off-Peak | 1409.1665 | 190 | 1 | 1 | 3310-Condensate/hotwell pumps | D1-Forced - Immediate | 100-Fossil-Steam
3310 | Condensate/hotwell pumps | Balance of Plant | Condensate System | D1 | Forced - Immediate | 2014 | Coal | CC | 100 | Fossil-Steam | WECC | Off-Peak | 3532.8664 | 394 | 1 | 1 | 3310-Condensate/hotwell pumps | D1-Forced - Immediate | 100-Fossil-Steam
3310 | Condensate/hotwell pumps | Balance of Plant | Condensate System | D1 | Forced - Immediate | 2014 | Coal | CC | 100 | Fossil-Steam | WECC | Summer | 360.45 | 27 | 1 | 1 | 3310-Condensate/hotwell pumps | D1-Forced - Immediate | 100-Fossil-Steam
3310 | Condensate/hotwell pumps | Balance of Plant | Condensate System | D1 | Forced - Immediate | 2014 | Coal | CC | 100 | Fossil-Steam | SERC | Winter | 223 | 10 | 1 | 1 | 3310-Condensate/hotwell pumps | D1-Forced - Immediate | 100-Fossil-Steam
3310 | Condensate/hotwell pumps | Balance of Plant | Condensate System | D1 | Forced - Immediate | 2014 | Gas | GG | 100 | Fossil-Steam | MRO | Winter | 15.4 | 28 | 1 | 1 | 3310-Condensate/hotwell pumps | D1-Forced - Immediate | 100-Fossil-Steam
3310 | Condensate/hotwell pumps | Balance of Plant | Condensate System | D2 | Forced - Delayed | 2014 | Coal | CC | 100 | Fossil-Steam | WECC | Summer | 99 | 33 | 1 | 1 | 3310-Condensate/hotwell pumps | D2-Forced - Delayed | 100-Fossil-Steam
3310 | Condensate/hotwell pumps | Balance of Plant | Condensate System | U2 | Forced - Delayed | 2014 | Coal | CC | 100 | Fossil-Steam | WECC | Off-Peak | 8341.5 | 335 | 1 | 1 | 3310-Condensate/hotwell pumps | U2-Forced - Delayed | 100-Fossil-Steam
3310 | Condensate/hotwell pumps | Balance of Plant | Condensate System | D1 | Forced - Immediate | 2014 | Coal | CC | 100 | Fossil-Steam | WECC | Summer | 137.5 | 55 | 1 | 1 | 3310-Condensate/hotwell pumps | D1-Forced - Immediate | 100-Fossil-Steam
3310 | Condensate/hotwell pumps | Balance of Plant | Condensate System | D1 | Forced - Immediate | 2014 | Coal | CC | 100 | Fossil-Steam | WECC | Summer | 1593 | 236 | 1 | 1 | 3310-Condensate/hotwell pumps | D1-Forced - Immediate | 100-Fossil-Steam
3310 | Condensate/hotwell pumps | Balance of Plant | Condensate System | D1 | Forced - Immediate | 2014 | Coal | CC | 100 | Fossil-Steam | RFC | Winter | 237.6 | 22 | 1 | 1 | 3310-Condensate/hotwell pumps | D1-Forced - Immediate | 100-Fossil-Steam
3310 | Condensate/hotwell pumps | Balance of Plant | Condensate System | D1 | Forced - Immediate | 2014 | Coal | CC | 100 | Fossil-Steam | MRO | Winter | 5580.6666 | 40 | 1 | 1 | 3310-Condensate/hotwell pumps | D1-Forced - Immediate | 100-Fossil-Steam
3310 | Condensate/hotwell pumps | Balance of Plant | Condensate System | D1 | Forced - Immediate | 2014 | Gas | GG | 100 | Fossil-Steam | RFC | Off-Peak | 476.6666 | 260 | 1 | 1 | 3310-Condensate/hotwell pumps | D1-Forced - Immediate | 100-Fossil-Steam
3310 | Condensate/hotwell pumps | Balance of Plant | Condensate System | D1 | Forced - Immediate | 2014 | Gas | GG | 100 | Fossil-Steam | MRO | Off-Peak | 21622.3333 | 110 | 1 | 1 | 3310-Condensate/hotwell pumps | D1-Forced - Immediate | 100-Fossil-Steam
3310 | Condensate/hotwell pumps | Balance of Plant | Condensate System | D1 | Forced - Immediate | 2014 | Gas | GG | 100 | Fossil-Steam | MRO | Summer | 164.6667 | 19 | 1 | 1 | 3310-Condensate/hotwell pumps | D1-Forced - Immediate | 100-Fossil-Steam
3310 | Condensate/hotwell pumps | Balance of Plant | Condensate System | D3 | Forced - Postponed | 2014 | Coal | CC | 100 | Fossil-Steam | SERC | Summer | 1605.5 | 338 | 1 | 1 | 3310-Condensate/hotwell pumps | D3-Forced - Postponed | 100-Fossil-Steam
3310 | Condensate/hotwell pumps | Balance of Plant | Condensate System | U1 | Forced - Immediate | 2014 | Gas | GG | 100 | Fossil-Steam | MRO | Summer | 17.0833 | 25 | 1 | 1 | 3310-Condensate/hotwell pumps | U1-Forced - Immediate | 100-Fossil-Steam
3310 | Condensate/hotwell pumps | Balance of Plant | Condensate System | D1 | Forced - Immediate | 2014 | Coal | CC | 100 | Fossil-Steam | MRO | Off-Peak | 2.4 | 12 | 1 | 1 | 3310-Condensate/hotwell pumps | D1-Forced - Immediate | 100-Fossil-Steam
3310 | Condensate/hotwell pumps | Balance of Plant | Condensate System | D1 | Forced - Immediate | 2014 | Coal | CC | 100 | Fossil-Steam | WECC | Off-Peak | 33.3333 | 25 | 1 | 1 | 3310-Condensate/hotwell pumps | D1-Forced - Immediate | 100-Fossil-Steam
3310 | Condensate/hotwell pumps | Balance of Plant | Condensate System | D1 | Forced - Immediate | 2014 | Coal | CC | 100 | Fossil-Steam | WECC | Off-Peak | 1323 | 294 | 1 | 1 | 3310-Condensate/hotwell pumps | D1-Forced - Immediate | 100-Fossil-Steam
3310 | Condensate/hotwell pumps | Balance of Plant | Condensate System | D1 | Forced - Immediate | 2014 | Coal | CC | 100 | Fossil-Steam | MRO | Off-Peak | 1836 | 204 | 1 | 1 | 3310-Condensate/hotwell pumps | D1-Forced - Immediate | 100-Fossil-Steam
3310 | Condensate/hotwell pumps | Balance of Plant | Condensate System | D1 | Forced - Immediate | 2014 | Coal | CC | 100 | Fossil-Steam | MRO | Summer | 89.3 | 6 | 1 | 1 | 3310-Condensate/hotwell pumps | D1-Forced - Immediate | 100-Fossil-Steam
3310 | Condensate/hotwell pumps | Balance of Plant | Condensate System | D1 | Forced - Immediate | 2014 | Coal | CC | 100 | Fossil-Steam | MRO | Summer | 456.7333 | 68 | 1 | 1 | 3310-Condensate/hotwell pumps | D1-Forced - Immediate | 100-Fossil-Steam
3310 | Condensate/hotwell pumps | Balance of Plant | Condensate System | D1 | Forced - Immediate | 2014 | Coal | CC | 100 | Fossil-Steam | RFC | Winter | 25.5 | 18 | 1 | 1 | 3310-Condensate/hotwell pumps | D1-Forced - Immediate | 100-Fossil-Steam
3310 | Condensate/hotwell pumps | Balance of Plant | Condensate System | D1 | Forced - Immediate | 2014 | Coal | CC | 100 | Fossil-Steam | MRO | Winter | 7174.6666 | 40 | 1 | 1 | 3310-Condensate/hotwell pumps | D1-Forced - Immediate | 100-Fossil-Steam
3310 | Condensate/hotwell pumps | Balance of Plant | Condensate System | D1 | Forced - Immediate | 2014 | Gas | GG | 100 | Fossil-Steam | MRO | Winter | 2279.1665 | 250 | 1 | 1 | 3310-Condensate/hotwell pumps | D1-Forced - Immediate | 100-Fossil-Steam
3310 | Condensate/hotwell pumps | Balance of Plant | Condensate System | D2 | Forced - Delayed | 2014 | Coal | CC | 100 | Fossil-Steam | WECC | Off-Peak | 3085.8333 | 35 | 1 | 1 | 3310-Condensate/hotwell pumps | D2-Forced - Delayed | 100-Fossil-Steam
3310 | Condensate/hotwell pumps | Balance of Plant | Condensate System | D2 | Forced - Delayed | 2014 | Coal | CC | 100 | Fossil-Steam | TRE | Summer | 699.1999 | 276 | 1 | 1 | 3310-Condensate/hotwell pumps | D2-Forced - Delayed | 100-Fossil-Steam
3310 | Condensate/hotwell pumps | Balance of Plant | Condensate System | D3 | Forced - Postponed | 2014 | Gas | GG | 100 | Fossil-Steam | SERC | Off-Peak | 20106.75 | 249 | 1 | 1 | 3310-Condensate/hotwell pumps | D3-Forced - Postponed | 100-Fossil-Steam
3310 | Condensate/hotwell pumps | Balance of Plant | Condensate System | SF | Startup Failure | 2014 | Gas | GG | 100 | Fossil-Steam | TRE | Off-Peak | 462 | 420 | 1 | 1 | 3310-Condensate/hotwell pumps | SF-Startup Failure | 100-Fossil-Steam
3310 | Condensate/hotwell pumps | Balance of Plant | Condensate System | D1 | Forced - Immediate | 2014 | Nuclear | NU | 200 | Nuclear | RFC | Off-Peak | 11203.6132 | 392.65 | 1 | 1 | 3310-Condensate/hotwell pumps | D1-Forced - Immediate | 200-Nuclear
3310 | Condensate/hotwell pumps | Balance of Plant | Condensate System | D1 | Forced - Immediate | 2014 | Coal | CC | 650 | Fluidized Bed | SERC | Winter | 7.5833 | 13 | 1 | 1 | 3310-Condensate/hotwell pumps | D1-Forced - Immediate | 650-Fluidized Bed
3310 | Condensate/hotwell pumps | Balance of Plant | Condensate System | D1 | Forced - Immediate | 2014 | Coal | CC | 650 | Fluidized Bed | SERC | Winter | 28.8167 | 13 | 1 | 1 | 3310-Condensate/hotwell pumps | D1-Forced - Immediate | 650-Fluidized Bed
3310 | Condensate/hotwell pumps | Balance of Plant | Condensate System | D1 | Forced - Immediate | 2014 | Coal | CC | 650 | Fluidized Bed | SERC | Off-Peak | 3.75 | 5 | 1 | 1 | 3310-Condensate/hotwell pumps | D1-Forced - Immediate | 650-Fluidized Bed
3310 | Condensate/hotwell pumps | Balance of Plant | Condensate System | D1 | Forced - Immediate | 2014 | Coal | CC | 650 | Fluidized Bed | SERC | Winter | 11.25 | 15 | 1 | 1 | 3310-Condensate/hotwell pumps | D1-Forced - Immediate | 650-Fluidized Bed
3310 | Condensate/hotwell pumps | Balance of Plant | Condensate System | D1 | Forced - Immediate | 2014 | Coal | CC | 650 | Fluidized Bed | SERC | Winter | 1.75 | 15 | 1 | 1 | 3310-Condensate/hotwell pumps | D1-Forced - Immediate | 650-Fluidized Bed
3310 | Condensate/hotwell pumps | Balance of Plant | Condensate System | D1 | Forced - Immediate | 2014 | Coal | CC | 650 | Fluidized Bed | SERC | Winter | 10 | 15 | 1 | 1 | 3310-Condensate/hotwell pumps | D1-Forced - Immediate | 650-Fluidized Bed
3310 | Condensate/hotwell pumps | Balance of Plant | Condensate System | D3 | Forced - Postponed | 2014 | Coal | CC | 810 | Multi-boiler/Multi-turbine | RFC | Summer | 184.3333 | 70 | 1 | 1 | 3310-Condensate/hotwell pumps | D3-Forced - Postponed | 810-Multi-boiler/Multi-turbine
3310 | Condensate/hotwell pumps | Balance of Plant | Condensate System | D3 | Forced - Postponed | 2014 | Coal | CC | 810 | Multi-boiler/Multi-turbine | RFC | Summer | 2555 | 70 | 1 | 1 | 3310-Condensate/hotwell pumps | D3-Forced - Postponed | 810-Multi-boiler/Multi-turbine
3310 | Condensate/hotwell pumps | Balance of Plant | Condensate System | U1 | Forced - Immediate | 2014 | Geothermal | GE | 830 | Geothermal | WECC | Off-Peak | 43.7333 | 41 | 1 | 1 | 3310-Condensate/hotwell pumps | U1-Forced - Immediate | 830-Geothermal
3310 | Condensate/hotwell pumps | Balance of Plant | Condensate System | D1 | Forced - Immediate | 2014 | Gas | GG | 850 | Combined Cycle Block | SERC | Off-Peak | 67.5 | 15 | 1 | 1 | 3310-Condensate/hotwell pumps | D1-Forced - Immediate | 850-Combined Cycle Block
3310 | Condensate/hotwell pumps | Balance of Plant | Condensate System | D1 | Forced - Immediate | 2014 | Gas | GG | 850 | Combined Cycle Block | NPCC | Off-Peak | 910.34 | 197.9 | 1 | 1 | 3310-Condensate/hotwell pumps | D1-Forced - Immediate | 850-Combined Cycle Block
3310 | Condensate/hotwell pumps | Balance of Plant | Condensate System | D1 | Forced - Immediate | 2014 | Gas | GG | 850 | Combined Cycle Block | MRO | Summer | 1003 | 118 | 1 | 1 | 3310-Condensate/hotwell pumps | D1-Forced - Immediate | 850-Combined Cycle Block
3310 | Condensate/hotwell pumps | Balance of Plant | Condensate System | D1 | Forced - Immediate | 2014 | Gas | GG | 850 | Combined Cycle Block | SERC | Off-Peak | 3550.8333 | 25 | 1 | 1 | 3310-Condensate/hotwell pumps | D1-Forced - Immediate | 850-Combined Cycle Block
3310 | Condensate/hotwell pumps | Balance of Plant | Condensate System | D1 | Forced - Immediate | 2014 | Gas | GG | 850 | Combined Cycle Block | NPCC | Off-Peak | 1385.3 | 197.9 | 1 | 1 | 3310-Condensate/hotwell pumps | D1-Forced - Immediate | 850-Combined Cycle Block
3310 | Condensate/hotwell pumps | Balance of Plant | Condensate System | U1 | Forced - Immediate | 2014 | Gas | GG | 850 | Combined Cycle Block | TRE | Winter | 240.2666 | 272 | 1 | 1 | 3310-Condensate/hotwell pumps | U1-Forced - Immediate | 850-Combined Cycle Block
3310 | Condensate/hotwell pumps | Balance of Plant | Condensate System | D1 | Forced - Immediate | 2014 | Gas | GG | 850 | Combined Cycle Block | NPCC | Off-Peak | 1090.2499 | 186.9 | 1 | 1 | 3310-Condensate/hotwell pumps | D1-Forced - Immediate | 850-Combined Cycle Block
3310 | Condensate/hotwell pumps | Balance of Plant | Condensate System | U1 | Forced - Immediate | 2014 | Gas | GG | 851 | CC GT units | WECC | Off-Peak | 33929.45 | 179 | 1 | 1 | 3310-Condensate/hotwell pumps | U1-Forced - Immediate | 851-CC GT units
3310 | Condensate/hotwell pumps | Balance of Plant | Condensate System | U1 | Forced - Immediate | 2014 | Gas | GG | 851 | CC GT units | WECC | Off-Peak | 589 | 190 | 1 | 1 | 3310-Condensate/hotwell pumps | U1-Forced - Immediate | 851-CC GT units
3310 | Condensate/hotwell pumps | Balance of Plant | Condensate System | U1 | Forced - Immediate | 2014 | Gas | GG | 851 | CC GT units | SERC | Winter | 2714.25 | 165 | 1 | 1 | 3310-Condensate/hotwell pumps | U1-Forced - Immediate | 851-CC GT units
3310 | Condensate/hotwell pumps | Balance of Plant | Condensate System | U1 | Forced - Immediate | 2014 | Gas | GG | 851 | CC GT units | SERC | Winter | 2284.4499 | 183 | 1 | 1 | 3310-Condensate/hotwell pumps | U1-Forced - Immediate | 851-CC GT units
3310 | Condensate/hotwell pumps | Balance of Plant | Condensate System | U1 | Forced - Immediate | 2014 | Gas | GG | 851 | CC GT units | WECC | Off-Peak | 344.1333 | 178 | 1 | 1 | 3310-Condensate/hotwell pumps | U1-Forced - Immediate | 851-CC GT units
3310 | Condensate/hotwell pumps | Balance of Plant | Condensate System | U1 | Forced - Immediate | 2014 | Gas | GG | 851 | CC GT units | WECC | Off-Peak | 2574.5 | 190 | 1 | 1 | 3310-Condensate/hotwell pumps | U1-Forced - Immediate | 851-CC GT units
3310 | Condensate/hotwell pumps | Balance of Plant | Condensate System | U1 | Forced - Immediate | 2014 | Gas | GG | 851 | CC GT units | TRE | Off-Peak | 2980.8 | 162 | 1 | 1 | 3310-Condensate/hotwell pumps | U1-Forced - Immediate | 851-CC GT units
3310 | Condensate/hotwell pumps | Balance of Plant | Condensate System | D1 | Forced - Immediate | 2014 | Waste Heat | WH | 852 | CC steam units | WECC | Off-Peak | 18007.25 | 95 | 1 | 1 | 3310-Condensate/hotwell pumps | D1-Forced - Immediate | 852-CC steam units
3310 | Condensate/hotwell pumps | Balance of Plant | Condensate System | U1 | Forced - Immediate | 2014 | Waste Heat | WH | 852 | CC steam units | SERC | Winter | 1890 | 150 | 1 | 1 | 3310-Condensate/hotwell pumps | U1-Forced - Immediate | 852-CC steam units
3310 | Condensate/hotwell pumps | Balance of Plant | Condensate System | U1 | Forced - Immediate | 2014 | Waste Heat | WH | 852 | CC steam units | WECC | Off-Peak | 942.6666 | 70 | 1 | 1 | 3310-Condensate/hotwell pumps | U1-Forced - Immediate | 852-CC steam units
3310 | Condensate/hotwell pumps | Balance of Plant | Condensate System | U1 | Forced - Immediate | 2014 | Waste Heat | WH | 852 | CC steam units | WECC | Off-Peak | 217 | 70 | 1 | 1 | 3310-Condensate/hotwell pumps | U1-Forced - Immediate | 852-CC steam units
3310 | Condensate/hotwell pumps | Balance of Plant | Condensate System | D1 | Forced - Immediate | 2014 | Waste Heat | WH | 852 | CC steam units | TRE | Off-Peak | 1540 | 100 | 1 | 1 | 3310-Condensate/hotwell pumps | D1-Forced - Immediate | 852-CC steam units
3310 | Condensate/hotwell pumps | Balance of Plant | Condensate System | U1 | Forced - Immediate | 2014 | Waste Heat | WH | 852 | CC steam units | SERC | Winter | 2477.4999 | 150 | 1 | 1 | 3310-Condensate/hotwell pumps | U1-Forced - Immediate | 852-CC steam units
3311 | Condensate/hotwell pump motor | Balance of Plant | Condensate System | D1 | Forced - Immediate | 2014 | Coal | CC | 100 | Fossil-Steam | RFC | Summer | 203.848 | 24.56 | 1 | 1 | 3311-Condensate/hotwell pump motor | D1-Forced - Immediate | 100-Fossil-Steam
3311 | Condensate/hotwell pump motor | Balance of Plant | Condensate System | D1 | Forced - Immediate | 2014 | Gas | GG | 100 | Fossil-Steam | MRO | Summer | 79.1 | 67.8 | 1 | 1 | 3311-Condensate/hotwell pump motor | D1-Forced - Immediate | 100-Fossil-Steam
3311 | Condensate/hotwell pump motor | Balance of Plant | Condensate System | D1 | Forced - Immediate | 2014 | Coal | CC | 100 | Fossil-Steam | SERC | Summer | 912 | 152 | 1 | 1 | 3311-Condensate/hotwell pump motor | D1-Forced - Immediate | 100-Fossil-Steam
3311 | Condensate/hotwell pump motor | Balance of Plant | Condensate System | D2 | Forced - Delayed | 2014 | Coal | CC | 100 | Fossil-Steam | MRO | Summer | 812.6667 | 20 | 1 | 1 | 3311-Condensate/hotwell pump motor | D2-Forced - Delayed | 100-Fossil-Steam
3311 | Condensate/hotwell pump motor | Balance of Plant | Condensate System | D1 | Forced - Immediate | 2014 | Coal | CC | 100 | Fossil-Steam | SERC | Off-Peak | 88.3425 | 117.79 | 1 | 1 | 3311-Condensate/hotwell pump motor | D1-Forced - Immediate | 100-Fossil-Steam
3311 | Condensate/hotwell pump motor | Balance of Plant | Condensate System | D1 | Forced - Immediate | 2014 | Coal | CC | 100 | Fossil-Steam | SERC | Off-Peak | 96168.3333 | 175 | 1 | 1 | 3311-Condensate/hotwell pump motor | D1-Forced - Immediate | 100-Fossil-Steam
3311 | Condensate/hotwell pump motor | Balance of Plant | Condensate System | D1 | Forced - Immediate | 2014 | Coal | CC | 100 | Fossil-Steam | MRO | Summer | 14.1667 | 50 | 1 | 1 | 3311-Condensate/hotwell pump motor | D1-Forced - Immediate | 100-Fossil-Steam
3311 | Condensate/hotwell pump motor | Balance of Plant | Condensate System | D1 | Forced - Immediate | 2014 | Coal | CC | 100 | Fossil-Steam | SERC | Winter | 248 | 60 | 1 | 1 | 3311-Condensate/hotwell pump motor | D1-Forced - Immediate | 100-Fossil-Steam
3311 | Condensate/hotwell pump motor | Balance of Plant | Condensate System | D1 | Forced - Immediate | 2014 | Gas | GG | 100 | Fossil-Steam | WECC | Off-Peak | 779.225 | 43.9 | 1 | 1 | 3311-Condensate/hotwell pump motor | D1-Forced - Immediate | 100-Fossil-Steam
3311 | Condensate/hotwell pump motor | Balance of Plant | Condensate System | D1 | Forced - Immediate | 2014 | Gas | GG | 100 | Fossil-Steam | SERC | Summer | 577.3 | 251 | 1 | 1 | 3311-Condensate/hotwell pump motor | D1-Forced - Immediate | 100-Fossil-Steam
3311 | Condensate/hotwell pump motor | Balance of Plant | Condensate System | D2 | Forced - Delayed | 2014 | Coal | CC | 100 | Fossil-Steam | MRO | Summer | 472.9167 | 25 | 1 | 1 | 3311-Condensate/hotwell pump motor | D2-Forced - Delayed | 100-Fossil-Steam
3311 | Condensate/hotwell pump motor | Balance of Plant | Condensate System | U1 | Forced - Immediate | 2014 | Waste Heat | WH | 100 | Fossil-Steam | SERC | Off-Peak | 315.7 | 66 | 1 | 1 | 3311-Condensate/hotwell pump motor | U1-Forced - Immediate | 100-Fossil-Steam
3311 | Condensate/hotwell pump motor | Balance of Plant | Condensate System | D1 | Forced - Immediate | 2014 | Coal | CC | 100 | Fossil-Steam | RFC | Off-Peak | 326.6666 | 40 | 1 | 1 | 3311-Condensate/hotwell pump motor | D1-Forced - Immediate | 100-Fossil-Steam
3311 | Condensate/hotwell pump motor | Balance of Plant | Condensate System | D1 | Forced - Immediate | 2014 | Coal | CC | 100 | Fossil-Steam | MRO | Summer | 4165 | 140 | 1 | 1 | 3311-Condensate/hotwell pump motor | D1-Forced - Immediate | 100-Fossil-Steam
3311 | Condensate/hotwell pump motor | Balance of Plant | Condensate System | D1 | Forced - Immediate | 2014 | Coal | CC | 100 | Fossil-Steam | MRO | Winter | 618.75 | 275 | 1 | 1 | 3311-Condensate/hotwell pump motor | D1-Forced - Immediate | 100-Fossil-Steam
3311 | Condensate/hotwell pump motor | Balance of Plant | Condensate System | D1 | Forced - Immediate | 2014 | Coal | CC | 100 | Fossil-Steam | MRO | Winter | 1323 | 4 | 1 | 1 | 3311-Condensate/hotwell pump motor | D1-Forced - Immediate | 100-Fossil-Steam
3311 | Condensate/hotwell pump motor | Balance of Plant | Condensate System | D1 | Forced - Immediate | 2014 | Coal | LI | 100 | Fossil-Steam | TRE | Off-Peak | 142 | 142 | 1 | 1 | 3311-Condensate/hotwell pump motor | D1-Forced - Immediate | 100-Fossil-Steam
3311 | Condensate/hotwell pump motor | Balance of Plant | Condensate System | D2 | Forced - Delayed | 2014 | Coal | CC | 100 | Fossil-Steam | MRO | Summer | 5.1667 | 10 | 1 | 1 | 3311-Condensate/hotwell pump motor | D2-Forced - Delayed | 100-Fossil-Steam
3311 | Condensate/hotwell pump motor | Balance of Plant | Condensate System | SF | Startup Failure | 2014 | Gas | GG | 100 | Fossil-Steam | SERC | Summer | 58434.5665 | 533 | 1 | 1 | 3311-Condensate/hotwell pump motor | SF-Startup Failure | 100-Fossil-Steam
3311 | Condensate/hotwell pump motor | Balance of Plant | Condensate System | U1 | Forced - Immediate | 2014 | Coal | CC | 100 | Fossil-Steam | SERC | Off-Peak | 911.3997 | 441 | 1 | 1 | 3311-Condensate/hotwell pump motor | U1-Forced - Immediate | 100-Fossil-Steam
3311 | Condensate/hotwell pump motor | Balance of Plant | Condensate System | D1 | Forced - Immediate | 2014 | Coal | CC | 100 | Fossil-Steam | TRE | Off-Peak | 1020.25 | 385 | 1 | 1 | 3311-Condensate/hotwell pump motor | D1-Forced - Immediate | 100-Fossil-Steam
3311 | Condensate/hotwell pump motor | Balance of Plant | Condensate System | D1 | Forced - Immediate | 2014 | Coal | CC | 100 | Fossil-Steam | RFC | Off-Peak | 8115.8333 | 50 | 1 | 1 | 3311-Condensate/hotwell pump motor | D1-Forced - Immediate | 100-Fossil-Steam
3311 | Condensate/hotwell pump motor | Balance of Plant | Condensate System | D1 | Forced - Immediate | 2014 | Coal | CC | 100 | Fossil-Steam | MRO | Winter | 944.9998 | 324 | 1 | 1 | 3311-Condensate/hotwell pump motor | D1-Forced - Immediate | 100-Fossil-Steam
3311 | Condensate/hotwell pump motor | Balance of Plant | Condensate System | U1 | Forced - Immediate | 2014 | Coal | CC | 100 | Fossil-Steam | RFC | Summer | 13049.9996 | 540 | 1 | 1 | 3311-Condensate/hotwell pump motor | U1-Forced - Immediate | 100-Fossil-Steam
3311 | Condensate/hotwell pump motor | Balance of Plant | Condensate System | D1 | Forced - Immediate | 2014 | Coal | CC | 100 | Fossil-Steam | TRE | Winter | 2414 | 355 | 1 | 1 | 3311-Condensate/hotwell pump motor | D1-Forced - Immediate | 100-Fossil-Steam
3311 | Condensate/hotwell pump motor | Balance of Plant | Condensate System | D1 | Forced - Immediate | 2014 | Gas | GG | 100 | Fossil-Steam | SERC | Summer | 22101.8666 | 58 | 1 | 1 | 3311-Condensate/hotwell pump motor | D1-Forced - Immediate | 100-Fossil-Steam
3311 | Condensate/hotwell pump motor | Balance of Plant | Condensate System | D1 | Forced - Immediate | 2014 | Gas | GG | 100 | Fossil-Steam | MRO | Winter | 8166.8 | 12 | 1 | 1 | 3311-Condensate/hotwell pump motor | D1-Forced - Immediate | 100-Fossil-Steam
3311 | Condensate/hotwell pump motor | Balance of Plant | Condensate System | D2 | Forced - Delayed | 2014 | Gas | GG | 100 | Fossil-Steam | TRE | Summer | 332.9333 | 22 | 1 | 1 | 3311-Condensate/hotwell pump motor | D2-Forced - Delayed | 100-Fossil-Steam
3311 | Condensate/hotwell pump motor | Balance of Plant | Condensate System | D1 | Forced - Immediate | 2014 | Coal | CC | 100 | Fossil-Steam | TRE | Off-Peak | 1568.6666 | 130 | 1 | 1 | 3311-Condensate/hotwell pump motor | D1-Forced - Immediate | 100-Fossil-Steam
3311 | Condensate/hotwell pump motor | Balance of Plant | Condensate System | D1 | Forced - Immediate | 2014 | Coal | CC | 100 | Fossil-Steam | MRO | Winter | 910 | 4 | 1 | 1 | 3311-Condensate/hotwell pump motor | D1-Forced - Immediate | 100-Fossil-Steam
3311 | Condensate/hotwell pump motor | Balance of Plant | Condensate System | D1 | Forced - Immediate | 2014 | Nuclear | NU | 200 | Nuclear | MRO | Off-Peak | 17866.25 | 75 | 1 | 1 | 3311-Condensate/hotwell pump motor | D1-Forced - Immediate | 200-Nuclear
3311 | Condensate/hotwell pump motor | Balance of Plant | Condensate System | D1 | Forced - Immediate | 2014 | Coal | CC | 650 | Fluidized Bed | SERC | Winter | 91.2333 | 14 | 1 | 1 | 3311-Condensate/hotwell pump motor | D1-Forced - Immediate | 650-Fluidized Bed
3311 | Condensate/hotwell pump motor | Balance of Plant | Condensate System | D1 | Forced - Immediate | 2014 | Coal | OS | 800 | Miscellaneous | NPCC | Off-Peak | 100 | 50 | 1 | 1 | 3311-Condensate/hotwell pump motor | D1-Forced - Immediate | 800-Miscellaneous
3311 | Condensate/hotwell pump motor | Balance of Plant | Condensate System | U1 | Forced - Immediate | 2014 | Geothermal | GE | 830 | Geothermal | WECC | Summer | 55.7333 | 38 | 1 | 1 | 3311-Condensate/hotwell pump motor | U1-Forced - Immediate | 830-Geothermal
3311 | Condensate/hotwell pump motor | Balance of Plant | Condensate System | D1 | Forced - Immediate | 2014 | Geothermal | GE | 830 | Geothermal | WECC | Winter | 225.5 | 11 | 1 | 1 | 3311-Condensate/hotwell pump motor | D1-Forced - Immediate | 830-Geothermal
3311 | Condensate/hotwell pump motor | Balance of Plant | Condensate System | U1 | Forced - Immediate | 2014 | Geothermal | GE | 830 | Geothermal | WECC | Summer | 49.4 | 38 | 1 | 1 | 3311-Condensate/hotwell pump motor | U1-Forced - Immediate | 830-Geothermal
3311 | Condensate/hotwell pump motor | Balance of Plant | Condensate System | D1 | Forced - Immediate | 2014 | Gas | GG | 850 | Combined Cycle Block | SERC | Off-Peak | 528.55 | 33 | 1 | 1 | 3311-Condensate/hotwell pump motor | D1-Forced - Immediate | 850-Combined Cycle Block
3311 | Condensate/hotwell pump motor | Balance of Plant | Condensate System | U1 | Forced - Immediate | 2014 | Gas | GG | 851 | CC GT units | WECC | Summer | 103.8333 | 70 | 1 | 1 | 3311-Condensate/hotwell pump motor | U1-Forced - Immediate | 851-CC GT units
3311 | Condensate/hotwell pump motor | Balance of Plant | Condensate System | U1 | Forced - Immediate | 2014 | Gas | GG | 851 | CC GT units | WECC | Summer | 324.3333 | 70 | 1 | 1 | 3311-Condensate/hotwell pump motor | U1-Forced - Immediate | 851-CC GT units
3311 | Condensate/hotwell pump motor | Balance of Plant | Condensate System | U1 | Forced - Immediate | 2014 | Gas | GG | 851 | CC GT units | WECC | Summer | 18031 | 190 | 1 | 1 | 3311-Condensate/hotwell pump motor | U1-Forced - Immediate | 851-CC GT units
3311 | Condensate/hotwell pump motor | Balance of Plant | Condensate System | D1 | Forced - Immediate | 2014 | Gas | GG | 851 | CC GT units | WECC | Winter | 60.2 | 42 | 2 | 2 | 3311-Condensate/hotwell pump motor | D1-Forced - Immediate | 851-CC GT units
3311 | Condensate/hotwell pump motor | Balance of Plant | Condensate System | U1 | Forced - Immediate | 2014 | Gas | GG | 851 | CC GT units | WECC | Summer | 5966 | 152 | 2 | 2 | 3311-Condensate/hotwell pump motor | U1-Forced - Immediate | 851-CC GT units
3311 | Condensate/hotwell pump motor | Balance of Plant | Condensate System | U1 | Forced - Immediate | 2014 | Gas | GG | 851 | CC GT units | WECC | Summer | 93.3333 | 70 | 1 | 1 | 3311-Condensate/hotwell pump motor | U1-Forced - Immediate | 851-CC GT units
3311 | Condensate/hotwell pump motor | Balance of Plant | Condensate System | U1 | Forced - Immediate | 2014 | Waste Heat | WH | 852 | CC steam units | WECC | Summer | 6643 | 70 | 1 | 1 | 3311-Condensate/hotwell pump motor | U1-Forced - Immediate | 852-CC steam units
3311 | Condensate/hotwell pump motor | Balance of Plant | Condensate System | U1 | Forced - Immediate | 2014 | Waste Heat | WH | 852 | CC steam units | WECC | Summer | 9812.5 | 250 | 1 | 1 | 3311-Condensate/hotwell pump motor | U1-Forced - Immediate | 852-CC steam units
3311 | Condensate/hotwell pump motor | Balance of Plant | Condensate System | U1 | Forced - Immediate | 2014 | Waste Heat | WH | 852 | CC steam units | WECC | Winter | 431.4332 | 301 | 1 | 1 | 3311-Condensate/hotwell pump motor | U1-Forced - Immediate | 852-CC steam units
3312 | Condensate booster pump | Balance of Plant | Condensate System | D1 | Forced - Immediate | 2014 | Coal | CC | 100 | Fossil-Steam | RFC | Off-Peak | 133.1666 | 170 | 1 | 1 | 3312-Condensate booster pump | D1-Forced - Immediate | 100-Fossil-Steam
3312 | Condensate booster pump | Balance of Plant | Condensate System | D1 | Forced - Immediate | 2014 | Coal | CC | 100 | Fossil-Steam | RFC | Summer | 21109.3331 | 320 | 1 | 1 | 3312-Condensate booster pump | D1-Forced - Immediate | 100-Fossil-Steam
3312 | Condensate booster pump | Balance of Plant | Condensate System | D2 | Forced - Delayed | 2014 | Coal | CC | 100 | Fossil-Steam | RFC | Off-Peak | 2601 | 289 | 1 | 1 | 3312-Condensate booster pump | D2-Forced - Delayed | 100-Fossil-Steam
3312 | Condensate booster pump | Balance of Plant | Condensate System | D3 | Forced - Postponed | 2014 | Gas | GG | 100 | Fossil-Steam | SERC | Off-Peak | 7848.3332 | 340 | 1 | 1 | 3312-Condensate booster pump | D3-Forced - Postponed | 100-Fossil-Steam
3312 | Condensate booster pump | Balance of Plant | Condensate System | U1 | Forced - Immediate | 2014 | Coal | LI | 100 | Fossil-Steam | TRE | Summer | 16563.9998 | 606 | 1 | 1 | 3312-Condensate booster pump | U1-Forced - Immediate | 100-Fossil-Steam
3312 | Condensate booster pump | Balance of Plant | Condensate System | D1 | Forced - Immediate | 2014 | Coal | CC | 100 | Fossil-Steam | MRO | Off-Peak | 56 | 56 | 1 | 1 | 3312-Condensate booster pump | D1-Forced - Immediate | 100-Fossil-Steam
3312 | Condensate booster pump | Balance of Plant | Condensate System | D1 | Forced - Immediate | 2014 | Coal | CC | 100 | Fossil-Steam | SERC | Off-Peak | 66.6666 | 40 | 1 | 1 | 3312-Condensate booster pump | D1-Forced - Immediate | 100-Fossil-Steam
3312 | Condensate booster pump | Balance of Plant | Condensate System | D1 | Forced - Immediate | 2014 | Coal | CC | 100 | Fossil-Steam | RFC | Off-Peak | 165 | 15 | 1 | 1 | 3312-Condensate booster pump | D1-Forced - Immediate | 100-Fossil-Steam
3312 | Condensate booster pump | Balance of Plant | Condensate System | D1 | Forced - Immediate | 2014 | Coal | CC | 100 | Fossil-Steam | RFC | Off-Peak | 22910.3332 | 260 | 1 | 1 | 3312-Condensate booster pump | D1-Forced - Immediate | 100-Fossil-Steam
3312 | Condensate booster pump | Balance of Plant | Condensate System | D1 | Forced - Immediate | 2014 | Coal | CC | 100 | Fossil-Steam | RFC | Summer | 858 | 33 | 1 | 1 | 3312-Condensate booster pump | D1-Forced - Immediate | 100-Fossil-Steam
3312 | Condensate booster pump | Balance of Plant | Condensate System | D1 | Forced - Immediate | 2014 | Coal | CC | 100 | Fossil-Steam | WECC | Winter | 3300 | 40 | 1 | 1 | 3312-Condensate booster pump | D1-Forced - Immediate | 100-Fossil-Steam
3312 | Condensate booster pump | Balance of Plant | Condensate System | D1 | Forced - Immediate | 2014 | Coal | CC | 100 | Fossil-Steam | RFC | Off-Peak | 2155.9999 | 165 | 1 | 1 | 3312-Condensate booster pump | D1-Forced - Immediate | 100-Fossil-Steam
3312 | Condensate booster pump | Balance of Plant | Condensate System | SF | Startup Failure | 2014 | Coal | CC | 100 | Fossil-Steam | RFC | Off-Peak | 7533.3328 | 800 | 1 | 1 | 3312-Condensate booster pump | SF-Startup Failure | 100-Fossil-Steam
3312 | Condensate booster pump | Balance of Plant | Condensate System | D1 | Forced - Immediate | 2014 | Coal | CC | 100 | Fossil-Steam | RFC | Summer | 117.4 | 3 | 1 | 1 | 3312-Condensate booster pump | D1-Forced - Immediate | 100-Fossil-Steam
3312 | Condensate booster pump | Balance of Plant | Condensate System | D1 | Forced - Immediate | 2014 | Coal | CC | 100 | Fossil-Steam | SERC | Summer | 622 | 120 | 1 | 1 | 3312-Condensate booster pump | D1-Forced - Immediate | 100-Fossil-Steam
3312 | Condensate booster pump | Balance of Plant | Condensate System | D1 | Forced - Immediate | 2014 | Coal | CC | 100 | Fossil-Steam | SERC | Summer | 55.5 | 111 | 1 | 1 | 3312-Condensate booster pump | D1-Forced - Immediate | 100-Fossil-Steam
3312 | Condensate booster pump | Balance of Plant | Condensate System | D1 | Forced - Immediate | 2014 | Coal | CC | 100 | Fossil-Steam | WECC | Summer | 1100.6666 | 254 | 1 | 1 | 3312-Condensate booster pump | D1-Forced - Immediate | 100-Fossil-Steam
3312 | Condensate booster pump | Balance of Plant | Condensate System | D1 | Forced - Immediate | 2014 | Gas | GG | 100 | Fossil-Steam | SERC | Winter | 32994.4999 | 231 | 1 | 1 | 3312-Condensate booster pump | D1-Forced - Immediate | 100-Fossil-Steam
3312 | Condensate booster pump | Balance of Plant | Condensate System | D2 | Forced - Delayed | 2014 | Coal | CC | 100 | Fossil-Steam | RFC | Off-Peak | 2750 | 275 | 1 | 1 | 3312-Condensate booster pump | D2-Forced - Delayed | 100-Fossil-Steam
3312 | Condensate booster pump | Balance of Plant | Condensate System | D1 | Forced - Immediate | 2014 | Nuclear | NU | 200 | Nuclear | NPCC | Winter | 8530.3331 | 326 | 1 | 1 | 3312-Condensate booster pump | D1-Forced - Immediate | 200-Nuclear
3312 | Condensate booster pump | Balance of Plant | Condensate System | D1 | Forced - Immediate | 2014 | Nuclear | NU | 200 | Nuclear | SERC | Off-Peak | 6009.5016 | 199.1 | 1 | 1 | 3312-Condensate booster pump | D1-Forced - Immediate | 200-Nuclear
3312 | Condensate booster pump | Balance of Plant | Condensate System | D1 | Forced - Immediate | 2014 | Nuclear | NU | 200 | Nuclear | SERC | Off-Peak | 482.3467 | 7.6 | 1 | 1 | 3312-Condensate booster pump | D1-Forced - Immediate | 200-Nuclear
3312 | Condensate booster pump | Balance of Plant | Condensate System | U2 | Forced - Delayed | 2014 | Gas | GG | 860 | Co-generator Block | SERC | Off-Peak | 788.4 | 219 | 1 | 1 | 3312-Condensate booster pump | U2-Forced - Delayed | 860-Co-generator Block
3313 | Condensate booster pump motor | Balance of Plant | Condensate System | D1 | Forced - Immediate | 2014 | Coal | CC | 100 | Fossil-Steam | RFC | Off-Peak | 1846.9 | 138 | 1 | 1 | 3313-Condensate booster pump motor | D1-Forced - Immediate | 100-Fossil-Steam
3313 | Condensate booster pump motor | Balance of Plant | Condensate System | D1 | Forced - Immediate | 2014 | Coal | CC | 100 | Fossil-Steam | RFC | Off-Peak | 30217.5 | 158 | 1 | 1 | 3313-Condensate booster pump motor | D1-Forced - Immediate | 100-Fossil-Steam
3313 | Condensate booster pump motor | Balance of Plant | Condensate System | D1 | Forced - Immediate | 2014 | Coal | CC | 100 | Fossil-Steam | SERC | Off-Peak | 40.8 | 144 | 1 | 1 | 3313-Condensate booster pump motor | D1-Forced - Immediate | 100-Fossil-Steam
3313 | Condensate booster pump motor | Balance of Plant | Condensate System | U1 | Forced - Immediate | 2014 | Coal | CC | 100 | Fossil-Steam | SERC | Winter | 7270.5 | 1110 | 1 | 1 | 3313-Condensate booster pump motor | U1-Forced - Immediate | 100-Fossil-Steam
3313 | Condensate booster pump motor | Balance of Plant | Condensate System | D1 | Forced - Immediate | 2014 | Coal | CC | 100 | Fossil-Steam | SERC | Summer | 1246.2 | 186 | 1 | 1 | 3313-Condensate booster pump motor | D1-Forced - Immediate | 100-Fossil-Steam
3314 | Condensate booster pump motor - variable speed | Balance of Plant | Condensate System | D1 | Forced - Immediate | 2014 | Coal | CC | 100 | Fossil-Steam | RFC | Winter | 90 | 200 | 1 | 1 | 3314-Condensate booster pump motor - variable speed | D1-Forced - Immediate | 100-Fossil-Steam
3314 | Condensate booster pump motor - variable speed | Balance of Plant | Condensate System | D1 | Forced - Immediate | 2014 | Coal | CC | 100 | Fossil-Steam | RFC | Winter | 153.7499 | 225 | 1 | 1 | 3314-Condensate booster pump motor - variable speed | D1-Forced - Immediate | 100-Fossil-Steam
3314 | Condensate booster pump motor - variable speed | Balance of Plant | Condensate System | D1 | Forced - Immediate | 2014 | Coal | CC | 100 | Fossil-Steam | MRO | Summer | 1047.1 | 74 | 1 | 1 | 3314-Condensate booster pump motor - variable speed | D1-Forced - Immediate | 100-Fossil-Steam
3314 | Condensate booster pump motor - variable speed | Balance of Plant | Condensate System | D1 | Forced - Immediate | 2014 | Coal | CC | 100 | Fossil-Steam | RFC | Winter | 247 | 260 | 1 | 1 | 3314-Condensate booster pump motor - variable speed | D1-Forced - Immediate | 100-Fossil-Steam
3314 | Condensate booster pump motor - variable speed | Balance of Plant | Condensate System | D1 | Forced - Immediate | 2014 | Coal | CC | 100 | Fossil-Steam | RFC | Winter | 282.9165 | 175 | 1 | 1 | 3314-Condensate booster pump motor - variable speed | D1-Forced - Immediate | 100-Fossil-Steam
3314 | Condensate booster pump motor - variable speed | Balance of Plant | Condensate System | D1 | Forced - Immediate | 2014 | Coal | CC | 100 | Fossil-Steam | RFC | Winter | 728 | 260 | 1 | 1 | 3314-Condensate booster pump motor - variable speed | D1-Forced - Immediate | 100-Fossil-Steam
3314 | Condensate booster pump motor - variable speed | Balance of Plant | Condensate System | D2 | Forced - Delayed | 2014 | Coal | CC | 100 | Fossil-Steam | SERC | Summer | 126.9134 | 96.39 | 1 | 1 | 3314-Condensate booster pump motor - variable speed | D2-Forced - Delayed | 100-Fossil-Steam
3314 | Condensate booster pump motor - variable speed | Balance of Plant | Condensate System | D3 | Forced - Postponed | 2014 | Coal | CC | 100 | Fossil-Steam | SERC | Summer | 417.69 | 96.39 | 1 | 1 | 3314-Condensate booster pump motor - variable speed | D3-Forced - Postponed | 100-Fossil-Steam
3314 | Condensate booster pump motor - variable speed | Balance of Plant | Condensate System | U1 | Forced - Immediate | 2014 | Other | WD | 650 | Fluidized Bed | NPCC | Summer | 21105 | 67 | 1 | 1 | 3314-Condensate booster pump motor - variable speed | U1-Forced - Immediate | 650-Fluidized Bed
3320 | Condensate piping | Balance of Plant | Condensate System | SF | Startup Failure | 2014 | Gas | GG | 100 | Fossil-Steam | SERC | Winter | 7056 | 42 | 1 | 1 | 3320-Condensate piping | SF-Startup Failure | 100-Fossil-Steam
3320 | Condensate piping | Balance of Plant | Condensate System | U2 | Forced - Delayed | 2014 | Gas | GG | 100 | Fossil-Steam | TRE | Summer | 10154.88 | 105.78 | 1 | 1 | 3320-Condensate piping | U2-Forced - Delayed | 100-Fossil-Steam
3320 | Condensate piping | Balance of Plant | Condensate System | SF | Startup Failure | 2014 | Gas | GG | 100 | Fossil-Steam | SERC | Summer | 5473.1497 | 411 | 1 | 1 | 3320-Condensate piping | SF-Startup Failure | 100-Fossil-Steam
3320 | Condensate piping | Balance of Plant | Condensate System | U1 | Forced - Immediate | 2014 | Coal | CC | 100 | Fossil-Steam | RFC | Summer | 1104.9999 | 195 | 1 | 1 | 3320-Condensate piping | U1-Forced - Immediate | 100-Fossil-Steam
3320 | Condensate piping | Balance of Plant | Condensate System | D1 | Forced - Immediate | 2014 | Coal | CC | 100 | Fossil-Steam | WECC | Winter | 2211.6 | 228 | 1 | 1 | 3320-Condensate piping | D1-Forced - Immediate | 100-Fossil-Steam
3320 | Condensate piping | Balance of Plant | Condensate System | D3 | Forced - Postponed | 2014 | Coal | LI | 100 | Fossil-Steam | TRE | Summer | 1300.7998 | 288 | 1 | 1 | 3320-Condensate piping | D3-Forced - Postponed | 100-Fossil-Steam
3320 | Condensate piping | Balance of Plant | Condensate System | U1 | Forced - Immediate | 2014 | Coal | CC | 100 | Fossil-Steam | SERC | Off-Peak | 6320.4664 | 839 | 1 | 1 | 3320-Condensate piping | U1-Forced - Immediate | 100-Fossil-Steam
3320 | Condensate piping | Balance of Plant | Condensate System | U1 | Forced - Immediate | 2014 | Coal | CC | 100 | Fossil-Steam | WECC | Summer | 3229.9996 | 570 | 1 | 1 | 3320-Condensate piping | U1-Forced - Immediate | 100-Fossil-Steam
3320 | Condensate piping | Balance of Plant | Condensate System | U1 | Forced - Immediate | 2014 | Gas | GG | 100 | Fossil-Steam | TRE | Winter | 3733.7499 | 435 | 1 | 1 | 3320-Condensate piping | U1-Forced - Immediate | 100-Fossil-Steam
3320 | Condensate piping | Balance of Plant | Condensate System | SF | Startup Failure | 2014 | Geothermal | GE | 830 | Geothermal | WECC | Summer | 1825.8667 | 41 | 1 | 1 | 3320-Condensate piping | SF-Startup Failure | 830-Geothermal
3320 | Condensate piping | Balance of Plant | Condensate System | D1 | Forced - Immediate | 2014 | Gas | GG | 850 | Combined Cycle Block | NPCC | Off-Peak | 358.258 | 30.84 | 1 | 1 | 3320-Condensate piping | D1-Forced - Immediate | 850-Combined Cycle Block
3320 | Condensate piping | Balance of Plant | Condensate System | D1 | Forced - Immediate | 2014 | Gas | GG | 850 | Combined Cycle Block | NPCC | Off-Peak | 1675.3107 | 23.42 | 1 | 1 | 3320-Condensate piping | D1-Forced - Immediate | 850-Combined Cycle Block
3320 | Condensate piping | Balance of Plant | Condensate System | D1 | Forced - Immediate | 2014 | Gas | GG | 850 | Combined Cycle Block | RFC | Winter | 125.3333 | 8 | 1 | 1 | 3320-Condensate piping | D1-Forced - Immediate | 850-Combined Cycle Block
3320 | Condensate piping | Balance of Plant | Condensate System | D1 | Forced - Immediate | 2014 | Gas | GG | 850 | Combined Cycle Block | NPCC | Winter | 652.8166 | 299 | 1 | 1 | 3320-Condensate piping | D1-Forced - Immediate | 850-Combined Cycle Block
3320 | Condensate piping | Balance of Plant | Condensate System | D1 | Forced - Immediate | 2014 | Gas | GG | 850 | Combined Cycle Block | NPCC | Off-Peak | 1291.7307 | 23.84 | 1 | 1 | 3320-Condensate piping | D1-Forced - Immediate | 850-Combined Cycle Block
3320 | Condensate piping | Balance of Plant | Condensate System | D1 | Forced - Immediate | 2014 | Gas | GG | 850 | Combined Cycle Block | NPCC | Winter | 81.9 | 273 | 1 | 1 | 3320-Condensate piping | D1-Forced - Immediate | 850-Combined Cycle Block
3320 | Condensate piping | Balance of Plant | Condensate System | D1 | Forced - Immediate | 2014 | Gas | GG | 850 | Combined Cycle Block | NPCC | Off-Peak | 1200.3293 | 16.78 | 1 | 1 | 3320-Condensate piping | D1-Forced - Immediate | 850-Combined Cycle Block
3320 | Condensate piping | Balance of Plant | Condensate System | U1 | Forced - Immediate | 2014 | Gas | GG | 850 | Combined Cycle Block | WECC | Off-Peak | 555.75 | 117 | 1 | 1 | 3320-Condensate piping | U1-Forced - Immediate | 850-Combined Cycle Block
3320 | Condensate piping | Balance of Plant | Condensate System | U1 | Forced - Immediate | 2014 | Gas | GG | 851 | CC GT units | WECC | Off-Peak | 1405.5599 | 198.9 | 1 | 1 | 3320-Condensate piping | U1-Forced - Immediate | 851-CC GT units
3320 | Condensate piping | Balance of Plant | Condensate System | U1 | Forced - Immediate | 2014 | Gas | GG | 851 | CC GT units | NPCC | Winter | 1354.4833 | 181 | 1 | 1 | 3320-Condensate piping | U1-Forced - Immediate | 851-CC GT units
3320 | Condensate piping | Balance of Plant | Condensate System | U1 | Forced - Immediate | 2014 | Gas | GG | 851 | CC GT units | SERC | Summer | 1177.936 | 53.22 | 1 | 1 | 3320-Condensate piping | U1-Forced - Immediate | 851-CC GT units
3320 | Condensate piping | Balance of Plant | Condensate System | U1 | Forced - Immediate | 2014 | Gas | GG | 851 | CC GT units | WECC | Summer | 1124.55 | 153 | 1 | 1 | 3320-Condensate piping | U1-Forced - Immediate | 851-CC GT units
3320 | Condensate piping | Balance of Plant | Condensate System | U2 | Forced - Delayed | 2014 | Gas | GG | 851 | CC GT units | WECC | Off-Peak | 1581.255 | 198.9 | 1 | 1 | 3320-Condensate piping | U2-Forced - Delayed | 851-CC GT units
3320 | Condensate piping | Balance of Plant | Condensate System | U1 | Forced - Immediate | 2014 | Gas | GG | 851 | CC GT units | SERC | Off-Peak | 2353.6333 | 154 | 2 | 2 | 3320-Condensate piping | U1-Forced - Immediate | 851-CC GT units
3320 | Condensate piping | Balance of Plant | Condensate System | U1 | Forced - Immediate | 2014 | Waste Heat | WH | 852 | CC steam units | NPCC | Winter | 675 | 90 | 1 | 1 | 3320-Condensate piping | U1-Forced - Immediate | 852-CC steam units
3320 | Condensate piping | Balance of Plant | Condensate System | D1 | Forced - Immediate | 2014 | Gas | GG | 852 | CC steam units | WECC | Summer | 705.6 | 96 | 1 | 1 | 3320-Condensate piping | D1-Forced - Immediate | 852-CC steam units
3320 | Condensate piping | Balance of Plant | Condensate System | U1 | Forced - Immediate | 2014 | Waste Heat | WH | 852 | CC steam units | SERC | Off-Peak | 4246.6666 | 182 | 1 | 1 | 3320-Condensate piping | U1-Forced - Immediate | 852-CC steam units
3320 | Condensate piping | Balance of Plant | Condensate System | U2 | Forced - Delayed | 2014 | Gas | GG | 852 | CC steam units | WECC | Off-Peak | 2538.6665 | 280 | 1 | 1 | 3320-Condensate piping | U2-Forced - Delayed | 852-CC steam units
3330 | Condensate valves | Balance of Plant | Condensate System | D1 | Forced - Immediate | 2014 | Gas | GG | 100 | Fossil-Steam | TRE | Summer | 2223.1 | 47 | 1 | 1 | 3330-Condensate valves | D1-Forced - Immediate | 100-Fossil-Steam
3330 | Condensate valves | Balance of Plant | Condensate System | D2 | Forced - Delayed | 2014 | Coal | LI | 100 | Fossil-Steam | TRE | Off-Peak | 154.1666 | 125 | 1 | 1 | 3330-Condensate valves | D2-Forced - Delayed | 100-Fossil-Steam
3330 | Condensate valves | Balance of Plant | Condensate System | D1 | Forced - Immediate | 2014 | Coal | CC | 100 | Fossil-Steam | WECC | Off-Peak | 270.2999 | 153 | 1 | 1 | 3330-Condensate valves | D1-Forced - Immediate | 100-Fossil-Steam
3330 | Condensate valves | Balance of Plant | Condensate System | D1 | Forced - Immediate | 2014 | Gas | GG | 100 | Fossil-Steam | SERC | Off-Peak | 249.1999 | 267 | 1 | 1 | 3330-Condensate valves | D1-Forced - Immediate | 100-Fossil-Steam
3330 | Condensate valves | Balance of Plant | Condensate System | U1 | Forced - Immediate | 2014 | Coal | CC | 100 | Fossil-Steam | RFC | Off-Peak | 35468.3329 | 1300 | 1 | 1 | 3330-Condensate valves | U1-Forced - Immediate | 100-Fossil-Steam
3330 | Condensate valves | Balance of Plant | Condensate System | U1 | Forced - Immediate | 2014 | Coal | CC | 100 | Fossil-Steam | MRO | Summer | 20448.6331 | 682 | 1 | 1 | 3330-Condensate valves | U1-Forced - Immediate | 100-Fossil-Steam
3330 | Condensate valves | Balance of Plant | Condensate System | D1 | Forced - Immediate | 2014 | Coal | CC | 100 | Fossil-Steam | MRO | Off-Peak | 315 | 63 | 1 | 1 | 3330-Condensate valves | D1-Forced - Immediate | 100-Fossil-Steam
3330 | Condensate valves | Balance of Plant | Condensate System | D1 | Forced - Immediate | 2014 | Coal | CC | 100 | Fossil-Steam | SERC | Summer | 2210.1331 | 296 | 1 | 1 | 3330-Condensate valves | D1-Forced - Immediate | 100-Fossil-Steam
3330 | Condensate valves | Balance of Plant | Condensate System | D1 | Forced - Immediate | 2014 | Coal | CC | 100 | Fossil-Steam | RFC | Winter | 225 | 50 | 1 | 1 | 3330-Condensate valves | D1-Forced - Immediate | 100-Fossil-Steam
3330 | Condensate valves | Balance of Plant | Condensate System | D2 | Forced - Delayed | 2014 | Coal | CC | 100 | Fossil-Steam | RFC | Summer | 394 | 120 | 1 | 1 | 3330-Condensate valves | D2-Forced - Delayed | 100-Fossil-Steam
3330 | Condensate valves | Balance of Plant | Condensate System | U1 | Forced - Immediate | 2014 | Waste Heat | WH | 100 | Fossil-Steam | SERC | Off-Peak | 309 | 309 | 1 | 1 | 3330-Condensate valves | U1-Forced - Immediate | 100-Fossil-Steam
3330 | Condensate valves | Balance of Plant | Condensate System | D1 | Forced - Immediate | 2014 | Coal | CC | 100 | Fossil-Steam | RFC | Summer | 1121.25 | 117 | 1 | 1 | 3330-Condensate valves | D1-Forced - Immediate | 100-Fossil-Steam
3330 | Condensate valves | Balance of Plant | Condensate System | D1 | Forced - Immediate | 2014 | Coal | CC | 100 | Fossil-Steam | RFC | Summer | 1307.8833 | 97 | 1 | 1 | 3330-Condensate valves | D1-Forced - Immediate | 100-Fossil-Steam
3330 | Condensate valves | Balance of Plant | Condensate System | U1 | Forced - Immediate | 2014 | Waste Heat | WH | 100 | Fossil-Steam | SERC | Off-Peak | 4630.5 | 315 | 1 | 1 | 3330-Condensate valves | U1-Forced - Immediate | 100-Fossil-Steam
3330 | Condensate valves | Balance of Plant | Condensate System | D1 | Forced - Immediate | 2014 | Coal | CC | 100 | Fossil-Steam | SERC | Off-Peak | 1133.3332 | 170 | 1 | 1 | 3330-Condensate valves | D1-Forced - Immediate | 100-Fossil-Steam
3330 | Condensate valves | Balance of Plant | Condensate System | D1 | Forced - Immediate | 2014 | Coal | CC | 100 | Fossil-Steam | SERC | Summer | 0 | 0 | 1 | 2 | 3330-Condensate valves | D1-Forced - Immediate | 100-Fossil-Steam
3330 | Condensate valves | Balance of Plant | Condensate System | D1 | Forced - Immediate | 2014 | Coal | CC | 100 | Fossil-Steam | WECC | Summer | 1684.1666 | 215 | 1 | 1 | 3330-Condensate valves | D1-Forced - Immediate | 100-Fossil-Steam
3330 | Condensate valves | Balance of Plant | Condensate System | D1 | Forced - Immediate | 2014 | Gas | GG | 100 | Fossil-Steam | WECC | Summer | 63.75 | 75 | 1 | 1 | 3330-Condensate valves | D1-Forced - Immediate | 100-Fossil-Steam
3330 | Condensate valves | Balance of Plant | Condensate System | U1 | Forced - Immediate | 2014 | Coal | CC | 100 | Fossil-Steam | MRO | Winter | 6560.9733 | 210.4 | 1 | 1 | 3330-Condensate valves | U1-Forced - Immediate | 100-Fossil-Steam
3330 | Condensate valves | Balance of Plant | Condensate System | U1 | Forced - Immediate | 2014 | Gas | GG | 100 | Fossil-Steam | TRE | Summer | 247.9166 | 175 | 1 | 1 | 3330-Condensate valves | U1-Forced - Immediate | 100-Fossil-Steam
3330 | Condensate valves | Balance of Plant | Condensate System | U1 | Forced - Immediate | 2014 | Oil | OO | 100 | Fossil-Steam | NPCC | Winter | 11108.69 | 437.35 | 1 | 1 | 3330-Condensate valves | U1-Forced - Immediate | 100-Fossil-Steam
3330 | Condensate valves | Balance of Plant | Condensate System | D1 | Forced - Immediate | 2014 | Coal | CC | 100 | Fossil-Steam | SERC | Summer | 56 | 16 | 1 | 1 | 3330-Condensate valves | D1-Forced - Immediate | 100-Fossil-Steam
3330 | Condensate valves | Balance of Plant | Condensate System | D1 | Forced - Immediate | 2014 | Coal | CC | 100 | Fossil-Steam | SERC | Summer | 111.1166 | 113 | 1 | 1 | 3330-Condensate valves | D1-Forced - Immediate | 100-Fossil-Steam
3330 | Condensate valves | Balance of Plant | Condensate System | D1 | Forced - Immediate | 2014 | Coal | CC | 100 | Fossil-Steam | MRO | Off-Peak | 45.5 | 78 | 1 | 1 | 3330-Condensate valves | D1-Forced - Immediate | 100-Fossil-Steam
3330 | Condensate valves | Balance of Plant | Condensate System | D1 | Forced - Immediate | 2014 | Coal | CC | 100 | Fossil-Steam | WECC | Summer | 198.7999 | 168 | 1 | 1 | 3330-Condensate valves | D1-Forced - Immediate | 100-Fossil-Steam
3330 | Condensate valves | Balance of Plant | Condensate System | D1 | Forced - Immediate | 2014 | Coal | CC | 100 | Fossil-Steam | RFC | Winter | 350 | 50 | 1 | 1 | 3330-Condensate valves | D1-Forced - Immediate | 100-Fossil-Steam
3330 | Condensate valves | Balance of Plant | Condensate System | U1 | Forced - Immediate | 2014 | Coal | CC | 100 | Fossil-Steam | MRO | Off-Peak | 2083.9999 | 240 | 1 | 1 | 3330-Condensate valves | U1-Forced - Immediate | 100-Fossil-Steam
3330 | Condensate valves | Balance of Plant | Condensate System | U1 | Forced - Immediate | 2014 | Coal | CC | 100 | Fossil-Steam | WECC | Summer | 4899.9997 | 750 | 1 | 1 | 3330-Condensate valves | U1-Forced - Immediate | 100-Fossil-Steam
3330 | Condensate valves | Balance of Plant | Condensate System | U1 | Forced - Immediate | 2014 | Coal | CC | 100 | Fossil-Steam | RFC | Winter | 1370 | 200 | 1 | 1 | 3330-Condensate valves | U1-Forced - Immediate | 100-Fossil-Steam
3330 | Condensate valves | Balance of Plant | Condensate System | D1 | Forced - Immediate | 2014 | Nuclear | NU | 200 | Nuclear | NPCC | Summer | 472.5 | 54 | 1 | 1 | 3330-Condensate valves | D1-Forced - Immediate | 200-Nuclear
3330 | Condensate valves | Balance of Plant | Condensate System | D1 | Forced - Immediate | 2014 | Nuclear | NU | 200 | Nuclear | TRE | Winter | 2923 | 395 | 1 | 1 | 3330-Condensate valves | D1-Forced - Immediate | 200-Nuclear
3330 | Condensate valves | Balance of Plant | Condensate System | U1 | Forced - Immediate | 2014 | Coal | LI | 650 | Fluidized Bed | TRE | Off-Peak | 2979.5 | 590 | 1 | 1 | 3330-Condensate valves | U1-Forced - Immediate | 650-Fluidized Bed
3330 | Condensate valves | Balance of Plant | Condensate System | D1 | Forced - Immediate | 2014 | Gas | GG | 850 | Combined Cycle Block | RFC | Off-Peak | 477.28 | 298.3 | 1 | 1 | 3330-Condensate valves | D1-Forced - Immediate | 850-Combined Cycle Block
3330 | Condensate valves | Balance of Plant | Condensate System | U1 | Forced - Immediate | 2014 | Gas | GG | 851 | CC GT units | TRE | Winter | 313.5999 | 168 | 1 | 1 | 3330-Condensate valves | U1-Forced - Immediate | 851-CC GT units
3330 | Condensate valves | Balance of Plant | Condensate System | U1 | Forced - Immediate | 2014 | Gas | GG | 851 | CC GT units | TRE | Winter | 4639.5999 | 168 | 2 | 2 | 3330-Condensate valves | U1-Forced - Immediate | 851-CC GT units
3330 | Condensate valves | Balance of Plant | Condensate System | U1 | Forced - Immediate | 2014 | Gas | GG | 851 | CC GT units | TRE | Off-Peak | 665.2166 | 167 | 1 | 1 | 3330-Condensate valves | U1-Forced - Immediate | 851-CC GT units
3330 | Condensate valves | Balance of Plant | Condensate System | U1 | Forced - Immediate | 2014 | Gas | GG | 851 | CC GT units | TRE | Winter | 271.5999 | 168 | 1 | 1 | 3330-Condensate valves | U1-Forced - Immediate | 851-CC GT units
3330 | Condensate valves | Balance of Plant | Condensate System | U1 | Forced - Immediate | 2014 | Gas | GG | 851 | CC GT units | TRE | Winter | 316.3999 | 168 | 1 | 1 | 3330-Condensate valves | U1-Forced - Immediate | 851-CC GT units
3330 | Condensate valves | Balance of Plant | Condensate System | U1 | Forced - Immediate | 2014 | Waste Heat | WH | 852 | CC steam units | TRE | Winter | 495.8 | 268 | 1 | 1 | 3330-Condensate valves | U1-Forced - Immediate | 852-CC steam units
3330 | Condensate valves | Balance of Plant | Condensate System | U1 | Forced - Immediate | 2014 | Waste Heat | WH | 852 | CC steam units | TRE | Winter | 603 | 268 | 1 | 1 | 3330-Condensate valves | U1-Forced - Immediate | 852-CC steam units
3330 | Condensate valves | Balance of Plant | Condensate System | U1 | Forced - Immediate | 2014 | Waste Heat | WH | 852 | CC steam units | TRE | Off-Peak | 1067.5332 | 268 | 1 | 1 | 3330-Condensate valves | U1-Forced - Immediate | 852-CC steam units
3330 | Condensate valves | Balance of Plant | Condensate System | U1 | Forced - Immediate | 2014 | Waste Heat | WH | 852 | CC steam units | TRE | Winter | 7401.2665 | 268 | 1 | 1 | 3330-Condensate valves | U1-Forced - Immediate | 852-CC steam units
3330 | Condensate valves | Balance of Plant | Condensate System | D1 | Forced - Immediate | 2014 | Waste Heat | WH | 852 | CC steam units | WECC | Off-Peak | 2920 | 80 | 1 | 1 | 3330-Condensate valves | D1-Forced - Immediate | 852-CC steam units
3340 | LP heater tube leaks | Balance of Plant | Condensate System | D1 | Forced - Immediate | 2014 | Coal | CC | 100 | Fossil-Steam | TRE | Off-Peak | 15202.5 | 75 | 1 | 1 | 3340-LP heater tube leaks | D1-Forced - Immediate | 100-Fossil-Steam
3340 | LP heater tube leaks | Balance of Plant | Condensate System | D1 | Forced - Immediate | 2014 | Coal | CC | 100 | Fossil-Steam | RFC | Winter | 14214.6 | 106 | 1 | 1 | 3340-LP heater tube leaks | D1-Forced - Immediate | 100-Fossil-Steam
3340 | LP heater tube leaks | Balance of Plant | Condensate System | D3 | Forced - Postponed | 2014 | Coal | CC | 100 | Fossil-Steam | TRE | Summer | 349.3666 | 94 | 1 | 1 | 3340-LP heater tube leaks | D3-Forced - Postponed | 100-Fossil-Steam
3340 | LP heater tube leaks | Balance of Plant | Condensate System | D3 | Forced - Postponed | 2014 | Coal | CC | 100 | Fossil-Steam | TRE | Summer | 2030 | 70 | 1 | 1 | 3340-LP heater tube leaks | D3-Forced - Postponed | 100-Fossil-Steam
3340 | LP heater tube leaks | Balance of Plant | Condensate System | U2 | Forced - Delayed | 2014 | Coal | LI | 100 | Fossil-Steam | TRE | Off-Peak | 15688.75 | 815 | 1 | 1 | 3340-LP heater tube leaks | U2-Forced - Delayed | 100-Fossil-Steam
3340 | LP heater tube leaks | Balance of Plant | Condensate System | D1 | Forced - Immediate | 2014 | Coal | CC | 100 | Fossil-Steam | RFC | Winter | 63.75 | 45 | 1 | 1 | 3340-LP heater tube leaks | D1-Forced - Immediate | 100-Fossil-Steam
3340 | LP heater tube leaks | Balance of Plant | Condensate System | D1 | Forced - Immediate | 2014 | Coal | CC | 100 | Fossil-Steam | RFC | Winter | 974.9999 | 180 | 1 | 1 | 3340-LP heater tube leaks | D1-Forced - Immediate | 100-Fossil-Steam
3340 | LP heater tube leaks | Balance of Plant | Condensate System | D1 | Forced - Immediate | 2014 | Coal | CC | 100 | Fossil-Steam | RFC | Winter | 2610 | 45 | 1 | 1 | 3340-LP heater tube leaks | D1-Forced - Immediate | 100-Fossil-Steam
3340 | LP heater tube leaks | Balance of Plant | Condensate System | D1 | Forced - Immediate | 2014 | Coal | CC | 100 | Fossil-Steam | RFC | Winter | 3552.0833 | 25 | 1 | 1 | 3340-LP heater tube leaks | D1-Forced - Immediate | 100-Fossil-Steam
3340 | LP heater tube leaks | Balance of Plant | Condensate System | U3 | Forced - Postponed | 2014 | Coal | LI | 100 | Fossil-Steam | TRE | Off-Peak | 20972.6664 | 815 | 1 | 1 | 3340-LP heater tube leaks | U3-Forced - Postponed | 100-Fossil-Steam
3340 | LP heater tube leaks | Balance of Plant | Condensate System | D1 | Forced - Immediate | 2014 | Gas | GG | 100 | Fossil-Steam | MRO | Off-Peak | 2655.5667 | 19 | 1 | 1 | 3340-LP heater tube leaks | D1-Forced - Immediate | 100-Fossil-Steam
3340 | LP heater tube leaks | Balance of Plant | Condensate System | D3 | Forced - Postponed | 2014 | Coal | CC | 100 | Fossil-Steam | SERC | Off-Peak | 9591.5 | 30 | 1 | 1 | 3340-LP heater tube leaks | D3-Forced - Postponed | 100-Fossil-Steam
3340 | LP heater tube leaks | Balance of Plant | Condensate System | D1 | Forced - Immediate | 2014 | Coal | CC | 100 | Fossil-Steam | TRE | Off-Peak | 3763.3999 | 93 | 1 | 1 | 3340-LP heater tube leaks | D1-Forced - Immediate | 100-Fossil-Steam
3340 | LP heater tube leaks | Balance of Plant | Condensate System | D1 | Forced - Immediate | 2014 | Coal | CC | 100 | Fossil-Steam | RFC | Summer | 20.0333 | 2 | 1 | 1 | 3340-LP heater tube leaks | D1-Forced - Immediate | 100-Fossil-Steam
3340 | LP heater tube leaks | Balance of Plant | Condensate System | D1 | Forced - Immediate | 2014 | Coal | CC | 100 | Fossil-Steam | SERC | Summer | 5803.5 | 106 | 1 | 1 | 3340-LP heater tube leaks | D1-Forced - Immediate | 100-Fossil-Steam
3340 | LP heater tube leaks | Balance of Plant | Condensate System | D3 | Forced - Postponed | 2014 | Coal | CC | 100 | Fossil-Steam | SERC | Winter | 22319 | 30 | 1 | 1 | 3340-LP heater tube leaks | D3-Forced - Postponed | 100-Fossil-Steam
3340 | LP heater tube leaks | Balance of Plant | Condensate System | D1 | Forced - Immediate | 2014 | Coal | CC | 100 | Fossil-Steam | RFC | Summer | 8259.6 | 72 | 1 | 1 | 3340-LP heater tube leaks | D1-Forced - Immediate | 100-Fossil-Steam
3340 | LP heater tube leaks | Balance of Plant | Condensate System | D1 | Forced - Immediate | 2014 | Coal | CC | 100 | Fossil-Steam | RFC | Winter | 66.6667 | 20 | 1 | 1 | 3340-LP heater tube leaks | D1-Forced - Immediate | 100-Fossil-Steam
3340 | LP heater tube leaks | Balance of Plant | Condensate System | U3 | Forced - Postponed | 2014 | Coal | CC | 100 | Fossil-Steam | RFC | Winter | 19491.3332 | 520 | 1 | 1 | 3340-LP heater tube leaks | U3-Forced - Postponed | 100-Fossil-Steam
3340 | LP heater tube leaks | Balance of Plant | Condensate System | D2 | Forced - Delayed | 2014 | Coal | LI | 100 | Fossil-Steam | TRE | Off-Peak | 529 | 115 | 1 | 1 | 3340-LP heater tube leaks | D2-Forced - Delayed | 100-Fossil-Steam
3340 | LP heater tube leaks | Balance of Plant | Condensate System | U1 | Forced - Immediate | 2014 | Coal | CC | 100 | Fossil-Steam | NPCC | Winter | 4342.027 | 621.77 | 1 | 1 | 3340-LP heater tube leaks | U1-Forced - Immediate | 100-Fossil-Steam
3340 | LP heater tube leaks | Balance of Plant | Condensate System | D1 | Forced - Immediate | 2014 | Nuclear | NU | 200 | Nuclear | WECC | Winter | 16219.6666 | 52 | 1 | 1 | 3340-LP heater tube leaks | D1-Forced - Immediate | 200-Nuclear
3341 | Other LP heater - general | Balance of Plant | Condensate System | D1 | Forced - Immediate | 2014 | Coal | CC | 100 | Fossil-Steam | SERC | Summer | 116.5 | 233 | 1 | 1 | 3341-Other LP heater - general | D1-Forced - Immediate | 100-Fossil-Steam
3341 | Other LP heater - general | Balance of Plant | Condensate System | D1 | Forced - Immediate | 2014 | Coal | CC | 100 | Fossil-Steam | RFC | Summer | 197.3333 | 80 | 1 | 1 | 3341-Other LP heater - general | D1-Forced - Immediate | 100-Fossil-Steam
3341 | Other LP heater - general | Balance of Plant | Condensate System | D1 | Forced - Immediate | 2014 | Coal | CC | 100 | Fossil-Steam | SERC | Summer | 499.1999 | 117 | 1 | 1 | 3341-Other LP heater - general | D1-Forced - Immediate | 100-Fossil-Steam
3341 | Other LP heater - general | Balance of Plant | Condensate System | D1 | Forced - Immediate | 2014 | Coal | CC | 100 | Fossil-Steam | RFC | Winter | 122.5 | 50 | 1 | 1 | 3341-Other LP heater - general | D1-Forced - Immediate | 100-Fossil-Steam
3341 | Other LP heater - general | Balance of Plant | Condensate System | D1 | Forced - Immediate | 2014 | Coal | LI | 100 | Fossil-Steam | TRE | Summer | 85.3333 | 80 | 1 | 1 | 3341-Other LP heater - general | D1-Forced - Immediate | 100-Fossil-Steam
3341 | Other LP heater - general | Balance of Plant | Condensate System | D1 | Forced - Immediate | 2014 | Coal | CC | 100 | Fossil-Steam | SERC | Off-Peak | 365 | 75 | 1 | 1 | 3341-Other LP heater - general | D1-Forced - Immediate | 100-Fossil-Steam
3341 | Other LP heater - general | Balance of Plant | Condensate System | D1 | Forced - Immediate | 2014 | Coal | CC | 100 | Fossil-Steam | RFC | Summer | 540 | 240 | 1 | 1 | 3341-Other LP heater - general | D1-Forced - Immediate | 100-Fossil-Steam
3341 | Other LP heater - general | Balance of Plant | Condensate System | D1 | Forced - Immediate | 2014 | Gas | GG | 100 | Fossil-Steam | SERC | Off-Peak | 133620.5 | 61 | 1 | 1 | 3341-Other LP heater - general | D1-Forced - Immediate | 100-Fossil-Steam
3341 | Other LP heater - general | Balance of Plant | Condensate System | D1 | Forced - Immediate | 2014 | Coal | CC | 100 | Fossil-Steam | SERC | Summer | 10.3333 | 20 | 1 | 1 | 3341-Other LP heater - general | D1-Forced - Immediate | 100-Fossil-Steam
3341 | Other LP heater - general | Balance of Plant | Condensate System | D1 | Forced - Immediate | 2014 | Coal | CC | 100 | Fossil-Steam | SERC | Summer | 245.6249 | 294.75 | 1 | 1 | 3341-Other LP heater - general | D1-Forced - Immediate | 100-Fossil-Steam
3341 | Other LP heater - general | Balance of Plant | Condensate System | D1 | Forced - Immediate | 2014 | Coal | CC | 100 | Fossil-Steam | SERC | Summer | 248.9 | 131 | 1 | 1 | 3341-Other LP heater - general | D1-Forced - Immediate | 100-Fossil-Steam
3341 | Other LP heater - general | Balance of Plant | Condensate System | D1 | Forced - Immediate | 2014 | Coal | CC | 100 | Fossil-Steam | SERC | Summer | 403.5833 | 145 | 1 | 1 | 3341-Other LP heater - general | D1-Forced - Immediate | 100-Fossil-Steam
3341 | Other LP heater - general | Balance of Plant | Condensate System | D1 | Forced - Immediate | 2014 | Coal | CC | 100 | Fossil-Steam | SERC | Winter | 192.6666 | 68 | 1 | 1 | 3341-Other LP heater - general | D1-Forced - Immediate | 100-Fossil-Steam
3341 | Other LP heater - general | Balance of Plant | Condensate System | D1 | Forced - Immediate | 2014 | Coal | CC | 100 | Fossil-Steam | SERC | Winter | 270 | 45 | 1 | 1 | 3341-Other LP heater - general | D1-Forced - Immediate | 100-Fossil-Steam
3341 | Other LP heater - general | Balance of Plant | Condensate System | D1 | Forced - Immediate | 2014 | Coal | LI | 100 | Fossil-Steam | TRE | Winter | 702.5 | 50 | 1 | 1 | 3341-Other LP heater - general | D1-Forced - Immediate | 100-Fossil-Steam
3341 | Other LP heater - general | Balance of Plant | Condensate System | D1 | Forced - Immediate | 2014 | Coal | CC | 100 | Fossil-Steam | SERC | Summer | 1100 | 200 | 1 | 1 | 3341-Other LP heater - general | D1-Forced - Immediate | 100-Fossil-Steam
3341 | Other LP heater - general | Balance of Plant | Condensate System | D1 | Forced - Immediate | 2014 | Coal | CC | 100 | Fossil-Steam | MRO | Winter | 88.5166 | 113 | 1 | 1 | 3341-Other LP heater - general | D1-Forced - Immediate | 100-Fossil-Steam
3341 | Other LP heater - general | Balance of Plant | Condensate System | D1 | Forced - Immediate | 2014 | Gas | GG | 100 | Fossil-Steam | SERC | Off-Peak | 103.2 | 36 | 1 | 1 | 3341-Other LP heater - general | D1-Forced - Immediate | 100-Fossil-Steam
3341 | Other LP heater - general | Balance of Plant | Condensate System | D1 | Forced - Immediate | 2014 | Coal | CC | 100 | Fossil-Steam | MRO | Off-Peak | 6805.7499 | 105 | 1 | 1 | 3341-Other LP heater - general | D1-Forced - Immediate | 100-Fossil-Steam
3341 | Other LP heater - general | Balance of Plant | Condensate System | D1 | Forced - Immediate | 2014 | Coal | CC | 100 | Fossil-Steam | SERC | Summer | 53.2666 | 34 | 1 | 1 | 3341-Other LP heater - general | D1-Forced - Immediate | 100-Fossil-Steam
3341 | Other LP heater - general | Balance of Plant | Condensate System | D1 | Forced - Immediate | 2014 | Coal | CC | 100 | Fossil-Steam | RFC | Summer | 72.5 | 58 | 1 | 1 | 3341-Other LP heater - general | D1-Forced - Immediate | 100-Fossil-Steam
3341 | Other LP heater - general | Balance of Plant | Condensate System | D1 | Forced - Immediate | 2014 | Coal | LI | 100 | Fossil-Steam | MRO | Winter | 626.6666 | 80 | 1 | 1 | 3341-Other LP heater - general | D1-Forced - Immediate | 100-Fossil-Steam
3341 | Other LP heater - general | Balance of Plant | Condensate System | U1 | Forced - Immediate | 2014 | Coal | CC | 100 | Fossil-Steam | MRO | Off-Peak | 8313.7496 | 675 | 1 | 1 | 3341-Other LP heater - general | U1-Forced - Immediate | 100-Fossil-Steam
3341 | Other LP heater - general | Balance of Plant | Condensate System | U1 | Forced - Immediate | 2014 | Gas | GG | 100 | Fossil-Steam | MRO | Off-Peak | 385 | 110 | 1 | 1 | 3341-Other LP heater - general | U1-Forced - Immediate | 100-Fossil-Steam
3341 | Other LP heater - general | Balance of Plant | Condensate System | U1 | Forced - Immediate | 2014 | Oil | OO | 100 | Fossil-Steam | NPCC | Winter | 4059.396 | 605.88 | 1 | 1 | 3341-Other LP heater - general | U1-Forced - Immediate | 100-Fossil-Steam
3341 | Other LP heater - general | Balance of Plant | Condensate System | D1 | Forced - Immediate | 2014 | Coal | CC | 100 | Fossil-Steam | MRO | Off-Peak | 4166.2833 | 67 | 1 | 1 | 3341-Other LP heater - general | D1-Forced - Immediate | 100-Fossil-Steam
3341 | Other LP heater - general | Balance of Plant | Condensate System | D1 | Forced - Immediate | 2014 | Coal | CC | 100 | Fossil-Steam | NPCC | Winter | 692.1423 | 22.46 | 1 | 1 | 3341-Other LP heater - general | D1-Forced - Immediate | 100-Fossil-Steam
3341 | Other LP heater - general | Balance of Plant | Condensate System | D1 | Forced - Immediate | 2014 | Coal | LI | 100 | Fossil-Steam | MRO | Winter | 5220.8332 | 125 | 1 | 1 | 3341-Other LP heater - general | D1-Forced - Immediate | 100-Fossil-Steam
3341 | Other LP heater - general | Balance of Plant | Condensate System | D1 | Forced - Immediate | 2014 | Oil | OO | 100 | Fossil-Steam | NPCC | Winter | 3721.0158 | 230.88 | 1 | 1 | 3341-Other LP heater - general | D1-Forced - Immediate | 100-Fossil-Steam
3341 | Other LP heater - general | Balance of Plant | Condensate System | D2 | Forced - Delayed | 2014 | Coal | CC | 100 | Fossil-Steam | WECC | Summer | 314.7667 | 38 | 1 | 1 | 3341-Other LP heater - general | D2-Forced - Delayed | 100-Fossil-Steam
3341 | Other LP heater - general | Balance of Plant | Condensate System | U1 | Forced - Immediate | 2014 | Coal | CC | 100 | Fossil-Steam | RFC | Off-Peak | 1059.9996 | 600 | 1 | 1 | 3341-Other LP heater - general | U1-Forced - Immediate | 100-Fossil-Steam
3341 | Other LP heater - general | Balance of Plant | Condensate System | D1 | Forced - Immediate | 2014 | Coal | CC | 100 | Fossil-Steam | RFC | Off-Peak | 8151 | 285 | 1 | 1 | 3341-Other LP heater - general | D1-Forced - Immediate | 100-Fossil-Steam
3341 | Other LP heater - general | Balance of Plant | Condensate System | D1 | Forced - Immediate | 2014 | Coal | CC | 100 | Fossil-Steam | SERC | Summer | 95.104 | 228.25 | 1 | 1 | 3341-Other LP heater - general | D1-Forced - Immediate | 100-Fossil-Steam
3341 | Other LP heater - general | Balance of Plant | Condensate System | D1 | Forced - Immediate | 2014 | Coal | CC | 100 | Fossil-Steam | RFC | Winter | 76.6667 | 23 | 1 | 1 | 3341-Other LP heater - general | D1-Forced - Immediate | 100-Fossil-Steam
3341 | Other LP heater - general | Balance of Plant | Condensate System | D1 | Forced - Immediate | 2014 | Gas | GG | 100 | Fossil-Steam | SERC | Summer | 63235.65 | 61 | 1 | 1 | 3341-Other LP heater - general | D1-Forced - Immediate | 100-Fossil-Steam
3341 | Other LP heater - general | Balance of Plant | Condensate System | U1 | Forced - Immediate | 2014 | Coal | LI | 100 | Fossil-Steam | TRE | Winter | 4963.7495 | 825 | 1 | 1 | 3341-Other LP heater - general | U1-Forced - Immediate | 100-Fossil-Steam
3341 | Other LP heater - general | Balance of Plant | Condensate System | D1 | Forced - Immediate | 2014 | Coal | CC | 100 | Fossil-Steam | RFC | Off-Peak | 213.7833 | 127 | 1 | 1 | 3341-Other LP heater - general | D1-Forced - Immediate | 100-Fossil-Steam
3341 | Other LP heater - general | Balance of Plant | Condensate System | D1 | Forced - Immediate | 2014 | Coal | CC | 100 | Fossil-Steam | SERC | Summer | 54.4 | 34 | 1 | 1 | 3341-Other LP heater - general | D1-Forced - Immediate | 100-Fossil-Steam
3341 | Other LP heater - general | Balance of Plant | Condensate System | D1 | Forced - Immediate | 2014 | Coal | CC | 100 | Fossil-Steam | SERC | Summer | 239.7082 | 261.5 | 1 | 1 | 3341-Other LP heater - general | D1-Forced - Immediate | 100-Fossil-Steam
3341 | Other LP heater - general | Balance of Plant | Condensate System | U1 | Forced - Immediate | 2014 | Coal | CC | 100 | Fossil-Steam | WECC | Off-Peak | 25252 | 428 | 1 | 1 | 3341-Other LP heater - general | U1-Forced - Immediate | 100-Fossil-Steam
3341 | Other LP heater - general | Balance of Plant | Condensate System | D1 | Forced - Immediate | 2014 | Nuclear | NU | 200 | Nuclear | SERC | Summer | 1168 | 146 | 1 | 1 | 3341-Other LP heater - general | D1-Forced - Immediate | 200-Nuclear
3341 | Other LP heater - general | Balance of Plant | Condensate System | D3 | Forced - Postponed | 2014 | Nuclear | NU | 200 | Nuclear | SERC | Off-Peak | 0 | 0 | 1 | 1 | 3341-Other LP heater - general | D3-Forced - Postponed | 200-Nuclear
3341 | Other LP heater - general | Balance of Plant | Condensate System | D1 | Forced - Immediate | 2014 | Nuclear | NU | 200 | Nuclear | SERC | Summer | 19116 | 708 | 1 | 1 | 3341-Other LP heater - general | D1-Forced - Immediate | 200-Nuclear
3341 | Other LP heater - general | Balance of Plant | Condensate System | D3 | Forced - Postponed | 2014 | Coal | CC | 810 | Multi-boiler/Multi-turbine | RFC | Off-Peak | 115 | 10 | 1 | 1 | 3341-Other LP heater - general | D3-Forced - Postponed | 810-Multi-boiler/Multi-turbine
3342 | IP heater tube leaks | Balance of Plant | Condensate System | D1 | Forced - Immediate | 2014 | Coal | CC | 100 | Fossil-Steam | RFC | Off-Peak | 2949.1166 | 67 | 1 | 1 | 3342-IP heater tube leaks | D1-Forced - Immediate | 100-Fossil-Steam
3342 | IP heater tube leaks | Balance of Plant | Condensate System | D1 | Forced - Immediate | 2014 | Coal | CC | 100 | Fossil-Steam | SERC | Winter | 3008.0166 | 59 | 1 | 1 | 3342-IP heater tube leaks | D1-Forced - Immediate | 100-Fossil-Steam
3342 | IP heater tube leaks | Balance of Plant | Condensate System | D1 | Forced - Immediate | 2014 | Coal | CC | 100 | Fossil-Steam | RFC | Winter | 5879.25 | 27 | 1 | 1 | 3342-IP heater tube leaks | D1-Forced - Immediate | 100-Fossil-Steam
3342 | IP heater tube leaks | Balance of Plant | Condensate System | D2 | Forced - Delayed | 2014 | Coal | CC | 100 | Fossil-Steam | SERC | Off-Peak | 5069.2 | 58 | 1 | 1 | 3342-IP heater tube leaks | D2-Forced - Delayed | 100-Fossil-Steam
3342 | IP heater tube leaks | Balance of Plant | Condensate System | D1 | Forced - Immediate | 2014 | Coal | CC | 100 | Fossil-Steam | RFC | Winter | 315 | 27 | 1 | 1 | 3342-IP heater tube leaks | D1-Forced - Immediate | 100-Fossil-Steam
3342 | IP heater tube leaks | Balance of Plant | Condensate System | D1 | Forced - Immediate | 2014 | Coal | CC | 100 | Fossil-Steam | RFC | Winter | 3944 | 32 | 1 | 1 | 3342-IP heater tube leaks | D1-Forced - Immediate | 100-Fossil-Steam
3342 | IP heater tube leaks | Balance of Plant | Condensate System | D2 | Forced - Delayed | 2014 | Coal | LI | 100 | Fossil-Steam | TRE | Off-Peak | 102.9833 | 37 | 1 | 1 | 3342-IP heater tube leaks | D2-Forced - Delayed | 100-Fossil-Steam
3342 | IP heater tube leaks | Balance of Plant | Condensate System | D1 | Forced - Immediate | 2014 | Coal | CC | 100 | Fossil-Steam | RFC | Off-Peak | 9247.1166 | 67 | 1 | 1 | 3342-IP heater tube leaks | D1-Forced - Immediate | 100-Fossil-Steam
3342 | IP heater tube leaks | Balance of Plant | Condensate System | D1 | Forced - Immediate | 2014 | Coal | CC | 100 | Fossil-Steam | SERC | Winter | 5523.5333 | 58 | 1 | 1 | 3342-IP heater tube leaks | D1-Forced - Immediate | 100-Fossil-Steam
3342 | IP heater tube leaks | Balance of Plant | Condensate System | D1 | Forced - Immediate | 2014 | Coal | CC | 100 | Fossil-Steam | RFC | Winter | 21590.75 | 67 | 1 | 1 | 3342-IP heater tube leaks | D1-Forced - Immediate | 100-Fossil-Steam
3342 | IP heater tube leaks | Balance of Plant | Condensate System | D1 | Forced - Immediate | 2014 | Coal | CC | 100 | Fossil-Steam | RFC | Winter | 560 | 64 | 1 | 1 | 3342-IP heater tube leaks | D1-Forced - Immediate | 100-Fossil-Steam
3342 | IP heater tube leaks | Balance of Plant | Condensate System | D1 | Forced - Immediate | 2014 | Coal | CC | 100 | Fossil-Steam | RFC | Winter | 3982.4999 | 162 | 1 | 1 | 3342-IP heater tube leaks | D1-Forced - Immediate | 100-Fossil-Steam
3342 | IP heater tube leaks | Balance of Plant | Condensate System | D1 | Forced - Immediate | 2014 | Coal | CC | 100 | Fossil-Steam | RFC | Off-Peak | 12808.1666 | 67 | 1 | 1 | 3342-IP heater tube leaks | D1-Forced - Immediate | 100-Fossil-Steam
3342 | IP heater tube leaks | Balance of Plant | Condensate System | D1 | Forced - Immediate | 2014 | Coal | CC | 100 | Fossil-Steam | RFC | Winter | 841.75 | 37 | 1 | 1 | 3342-IP heater tube leaks | D1-Forced - Immediate | 100-Fossil-Steam
3342 | IP heater tube leaks | Balance of Plant | Condensate System | D1 | Forced - Immediate | 2014 | Coal | CC | 100 | Fossil-Steam | RFC | Winter | 1044.1667 | 35 | 1 | 1 | 3342-IP heater tube leaks | D1-Forced - Immediate | 100-Fossil-Steam
3342 | IP heater tube leaks | Balance of Plant | Condensate System | D1 | Forced - Immediate | 2014 | Coal | CC | 100 | Fossil-Steam | RFC | Winter | 1405 | 12 | 1 | 1 | 3342-IP heater tube leaks | D1-Forced - Immediate | 100-Fossil-Steam
3342 | IP heater tube leaks | Balance of Plant | Condensate System | D1 | Forced - Immediate | 2014 | Coal | CC | 100 | Fossil-Steam | RFC | Winter | 4797.3333 | 16 | 1 | 1 | 3342-IP heater tube leaks | D1-Forced - Immediate | 100-Fossil-Steam
3342 | IP heater tube leaks | Balance of Plant | Condensate System | D1 | Forced - Immediate | 2014 | Coal | CC | 100 | Fossil-Steam | RFC | Winter | 5859.5666 | 37 | 1 | 1 | 3342-IP heater tube leaks | D1-Forced - Immediate | 100-Fossil-Steam
3342 | IP heater tube leaks | Balance of Plant | Condensate System | D1 | Forced - Immediate | 2014 | Coal | CC | 100 | Fossil-Steam | RFC | Off-Peak | 2472.5333 | 32 | 1 | 1 | 3342-IP heater tube leaks | D1-Forced - Immediate | 100-Fossil-Steam
3343 | Other IP heater - general | Balance of Plant | Condensate System | D1 | Forced - Immediate | 2014 | Coal | CC | 100 | Fossil-Steam | RFC | Off-Peak | 135.6667 | 44 | 1 | 1 | 3343-Other IP heater - general | D1-Forced - Immediate | 100-Fossil-Steam
3343 | Other IP heater - general | Balance of Plant | Condensate System | D1 | Forced - Immediate | 2014 | Coal | CC | 100 | Fossil-Steam | RFC | Off-Peak | 362.5666 | 149 | 1 | 1 | 3343-Other IP heater - general | D1-Forced - Immediate | 100-Fossil-Steam
3343 | Other IP heater - general | Balance of Plant | Condensate System | U3 | Forced - Postponed | 2014 | Coal | CC | 100 | Fossil-Steam | WECC | Summer | 921.2499 | 201 | 1 | 1 | 3343-Other IP heater - general | U3-Forced - Postponed | 100-Fossil-Steam
3343 | Other IP heater - general | Balance of Plant | Condensate System | D1 | Forced - Immediate | 2014 | Coal | CC | 100 | Fossil-Steam | RFC | Off-Peak | 141.75 | 35 | 1 | 1 | 3343-Other IP heater - general | D1-Forced - Immediate | 100-Fossil-Steam
3343 | Other IP heater - general | Balance of Plant | Condensate System | D1 | Forced - Immediate | 2014 | Coal | CC | 100 | Fossil-Steam | WECC | Off-Peak | 320.96 | 28.32 | 1 | 1 | 3343-Other IP heater - general | D1-Forced - Immediate | 100-Fossil-Steam
3343 | Other IP heater - general | Balance of Plant | Condensate System | D1 | Forced - Immediate | 2014 | Coal | CC | 100 | Fossil-Steam | RFC | Summer | 1322.9999 | 162 | 1 | 1 | 3343-Other IP heater - general | D1-Forced - Immediate | 100-Fossil-Steam
3343 | Other IP heater - general | Balance of Plant | Condensate System | D1 | Forced - Immediate | 2014 | Coal | CC | 100 | Fossil-Steam | RFC | Summer | 1395 | 90 | 1 | 1 | 3343-Other IP heater - general | D1-Forced - Immediate | 100-Fossil-Steam
3343 | Other IP heater - general | Balance of Plant | Condensate System | D1 | Forced - Immediate | 2014 | Coal | CC | 100 | Fossil-Steam | RFC | Summer | 5408 | 32 | 1 | 1 | 3343-Other IP heater - general | D1-Forced - Immediate | 100-Fossil-Steam
3343 | Other IP heater - general | Balance of Plant | Condensate System | U1 | Forced - Immediate | 2014 | Coal | CC | 100 | Fossil-Steam | MRO | Winter | 7936 | 120 | 1 | 1 | 3343-Other IP heater - general | U1-Forced - Immediate | 100-Fossil-Steam
3343 | Other IP heater - general | Balance of Plant | Condensate System | D3 | Forced - Postponed | 2014 | Coal | CC | 100 | Fossil-Steam | RFC | Summer | 672.6 | 11.8 | 1 | 1 | 3343-Other IP heater - general | D3-Forced - Postponed | 100-Fossil-Steam
3343 | Other IP heater - general | Balance of Plant | Condensate System | D1 | Forced - Immediate | 2014 | Coal | CC | 100 | Fossil-Steam | RFC | Summer | 70 | 70 | 1 | 1 | 3343-Other IP heater - general | D1-Forced - Immediate | 100-Fossil-Steam
3343 | Other IP heater - general | Balance of Plant | Condensate System | D1 | Forced - Immediate | 2014 | Coal | CC | 100 | Fossil-Steam | RFC | Summer | 122.5 | 147 | 1 | 1 | 3343-Other IP heater - general | D1-Forced - Immediate | 100-Fossil-Steam
3343 | Other IP heater - general | Balance of Plant | Condensate System | D1 | Forced - Immediate | 2014 | Coal | CC | 100 | Fossil-Steam | RFC | Summer | 144 | 48 | 1 | 1 | 3343-Other IP heater - general | D1-Forced - Immediate | 100-Fossil-Steam
3343 | Other IP heater - general | Balance of Plant | Condensate System | D1 | Forced - Immediate | 2014 | Coal | CC | 100 | Fossil-Steam | RFC | Summer | 3098.3333 | 65 | 1 | 1 | 3343-Other IP heater - general | D1-Forced - Immediate | 100-Fossil-Steam
3343 | Other IP heater - general | Balance of Plant | Condensate System | U1 | Forced - Immediate | 2014 | Gas | GG | 851 | CC GT units | MRO | Off-Peak | 3072.4316 | 151.85 | 1 | 1 | 3343-Other IP heater - general | U1-Forced - Immediate | 851-CC GT units
3343 | Other IP heater - general | Balance of Plant | Condensate System | D1 | Forced - Immediate | 2014 | Waste Heat | WH | 852 | CC steam units | MRO | Off-Peak | 762.55 | 101 | 1 | 1 | 3343-Other IP heater - general | D1-Forced - Immediate | 852-CC steam units
3344 | Deaerator (including level control) | Balance of Plant | Condensate System | D1 | Forced - Immediate | 2014 | Coal | CC | 100 | Fossil-Steam | WECC | Off-Peak | 82 | 82 | 1 | 1 | 3344-Deaerator (including level control) | D1-Forced - Immediate | 100-Fossil-Steam
3344 | Deaerator (including level control) | Balance of Plant | Condensate System | D1 | Forced - Immediate | 2014 | Coal | CC | 100 | Fossil-Steam | RFC | Off-Peak | 93.3333 | 100 | 1 | 1 | 3344-Deaerator (including level control) | D1-Forced - Immediate | 100-Fossil-Steam
3344 | Deaerator (including level control) | Balance of Plant | Condensate System | D1 | Forced - Immediate | 2014 | Coal | CC | 100 | Fossil-Steam | RFC | Off-Peak | 142 | 60 | 1 | 1 | 3344-Deaerator (including level control) | D1-Forced - Immediate | 100-Fossil-Steam
3344 | Deaerator (including level control) | Balance of Plant | Condensate System | D1 | Forced - Immediate | 2014 | Coal | CC | 100 | Fossil-Steam | WECC | Summer | 25 | 25 | 1 | 1 | 3344-Deaerator (including level control) | D1-Forced - Immediate | 100-Fossil-Steam
3344 | Deaerator (including level control) | Balance of Plant | Condensate System | D1 | Forced - Immediate | 2014 | Coal | CC | 100 | Fossil-Steam | MRO | Summer | 53.3333 | 64 | 1 | 1 | 3344-Deaerator (including level control) | D1-Forced - Immediate | 100-Fossil-Steam
3344 | Deaerator (including level control) | Balance of Plant | Condensate System | D1 | Forced - Immediate | 2014 | Coal | CC | 100 | Fossil-Steam | RFC | Summer | 642.2259 | 87.18 | 1 | 1 | 3344-Deaerator (including level control) | D1-Forced - Immediate | 100-Fossil-Steam
3344 | Deaerator (including level control) | Balance of Plant | Condensate System | D1 | Forced - Immediate | 2014 | Coal | CC | 100 | Fossil-Steam | RFC | Summer | 3857.333 | 440 | 1 | 1 | 3344-Deaerator (including level control) | D1-Forced - Immediate | 100-Fossil-Steam
3344 | Deaerator (including level control) | Balance of Plant | Condensate System | D1 | Forced - Immediate | 2014 | Gas | GG | 100 | Fossil-Steam | WECC | Off-Peak | 159.4999 | 165 | 1 | 1 | 3344-Deaerator (including level control) | D1-Forced - Immediate | 100-Fossil-Steam
3344 | Deaerator (including level control) | Balance of Plant | Condensate System | D1 | Forced - Immediate | 2014 | Gas | GG | 100 | Fossil-Steam | WECC | Summer | 202.3916 | 74.5 | 1 | 1 | 3344-Deaerator (including level control) | D1-Forced - Immediate | 100-Fossil-Steam
3344 | Deaerator (including level control) | Balance of Plant | Condensate System | D2 | Forced - Delayed | 2014 | Coal | CC | 100 | Fossil-Steam | SERC | Summer | 101.7683 | 9.1 | 1 | 1 | 3344-Deaerator (including level control) | D2-Forced - Delayed | 100-Fossil-Steam
3344 | Deaerator (including level control) | Balance of Plant | Condensate System | D2 | Forced - Delayed | 2014 | Coal | CC | 100 | Fossil-Steam | SERC | Summer | 1634.0887 | 8.74 | 1 | 1 | 3344-Deaerator (including level control) | D2-Forced - Delayed | 100-Fossil-Steam
3344 | Deaerator (including level control) | Balance of Plant | Condensate System | D2 | Forced - Delayed | 2014 | Coal | LI | 100 | Fossil-Steam | TRE | Off-Peak | 53.3333 | 20 | 1 | 1 | 3344-Deaerator (including level control) | D2-Forced - Delayed | 100-Fossil-Steam
3344 | Deaerator (including level control) | Balance of Plant | Condensate System | D2 | Forced - Delayed | 2014 | Coal | LI | 100 | Fossil-Steam | TRE | Off-Peak | 670.8333 | 115 | 1 | 1 | 3344-Deaerator (including level control) | D2-Forced - Delayed | 100-Fossil-Steam
3344 | Deaerator (including level control) | Balance of Plant | Condensate System | D2 | Forced - Delayed | 2014 | Coal | LI | 100 | Fossil-Steam | TRE | Off-Peak | 5055.6 | 88 | 1 | 1 | 3344-Deaerator (including level control) | D2-Forced - Delayed | 100-Fossil-Steam
3344 | Deaerator (including level control) | Balance of Plant | Condensate System | D2 | Forced - Delayed | 2014 | Coal | LI | 100 | Fossil-Steam | TRE | Summer | 27.2333 | 38 | 1 | 1 | 3344-Deaerator (including level control) | D2-Forced - Delayed | 100-Fossil-Steam
3344 | Deaerator (including level control) | Balance of Plant | Condensate System | U1 | Forced - Immediate | 2014 | Coal | CC | 100 | Fossil-Steam | SERC | Off-Peak | 398.7833 | 71 | 1 | 1 | 3344-Deaerator (including level control) | U1-Forced - Immediate | 100-Fossil-Steam
3344 | Deaerator (including level control) | Balance of Plant | Condensate System | U1 | Forced - Immediate | 2014 | Coal | CC | 100 | Fossil-Steam | SERC | Summer | 686.3331 | 580 | 1 | 1 | 3344-Deaerator (including level control) | U1-Forced - Immediate | 100-Fossil-Steam
3344 | Deaerator (including level control) | Balance of Plant | Condensate System | U1 | Forced - Immediate | 2014 | Coal | CC | 100 | Fossil-Steam | WECC | Winter | 3102.4998 | 255 | 1 | 1 | 3344-Deaerator (including level control) | U1-Forced - Immediate | 100-Fossil-Steam
3344 | Deaerator (including level control) | Balance of Plant | Condensate System | U1 | Forced - Immediate | 2014 | Coal | CC | 100 | Fossil-Steam | RFC | Winter | 66583.3331 | 850 | 1 | 1 | 3344-Deaerator (including level control) | U1-Forced - Immediate | 100-Fossil-Steam
3344 | Deaerator (including level control) | Balance of Plant | Condensate System | U1 | Forced - Immediate | 2014 | Gas | GG | 100 | Fossil-Steam | TRE | Off-Peak | 1747.2 | 208 | 1 | 1 | 3344-Deaerator (including level control) | U1-Forced - Immediate | 100-Fossil-Steam
3344 | Deaerator (including level control) | Balance of Plant | Condensate System | D1 | Forced - Immediate | 2014 | Coal | CC | 100 | Fossil-Steam | WECC | Off-Peak | 47.6667 | 26 | 1 | 1 | 3344-Deaerator (including level control) | D1-Forced - Immediate | 100-Fossil-Steam
3344 | Deaerator (including level control) | Balance of Plant | Condensate System | D1 | Forced - Immediate | 2014 | Coal | CC | 100 | Fossil-Steam | WECC | Off-Peak | 62 | 62 | 1 | 1 | 3344-Deaerator (including level control) | D1-Forced - Immediate | 100-Fossil-Steam
3344 | Deaerator (including level control) | Balance of Plant | Condensate System | D1 | Forced - Immediate | 2014 | Coal | CC | 100 | Fossil-Steam | WECC | Off-Peak | 585 | 90 | 1 | 1 | 3344-Deaerator (including level control) | D1-Forced - Immediate | 100-Fossil-Steam
3344 | Deaerator (including level control) | Balance of Plant | Condensate System | D1 | Forced - Immediate | 2014 | Coal | CC | 100 | Fossil-Steam | WECC | Summer | 77 | 20 | 1 | 1 | 3344-Deaerator (including level control) | D1-Forced - Immediate | 100-Fossil-Steam
3344 | Deaerator (including level control) | Balance of Plant | Condensate System | D1 | Forced - Immediate | 2014 | Coal | CC | 100 | Fossil-Steam | WECC | Winter | 378 | 20 | 1 | 1 | 3344-Deaerator (including level control) | D1-Forced - Immediate | 100-Fossil-Steam
3344 | Deaerator (including level control) | Balance of Plant | Condensate System | D2 | Forced - Delayed | 2014 | Coal | CC | 100 | Fossil-Steam | SERC | Summer | 590.08 | 4.61 | 1 | 1 | 3344-Deaerator (including level control) | D2-Forced - Delayed | 100-Fossil-Steam
3344 | Deaerator (including level control) | Balance of Plant | Condensate System | D3 | Forced - Postponed | 2014 | Coal | CC | 100 | Fossil-Steam | RFC | Summer | 1404.3989 | 358.57 | 1 | 1 | 3344-Deaerator (including level control) | D3-Forced - Postponed | 100-Fossil-Steam
3344 | Deaerator (including level control) | Balance of Plant | Condensate System | U1 | Forced - Immediate | 2014 | Coal | CC | 100 | Fossil-Steam | MRO | Off-Peak | 1900.8 | 528 | 1 | 1 | 3344-Deaerator (including level control) | U1-Forced - Immediate | 100-Fossil-Steam
3344 | Deaerator (including level control) | Balance of Plant | Condensate System | U1 | Forced - Immediate | 2014 | Coal | CC | 100 | Fossil-Steam | RFC | Summer | 1676.6 | 101 | 1 | 1 | 3344-Deaerator (including level control) | U1-Forced - Immediate | 100-Fossil-Steam
3344 | Deaerator (including level control) | Balance of Plant | Condensate System | U1 | Forced - Immediate | 2014 | Coal | CC | 100 | Fossil-Steam | WECC | Summer | 9855.0999 | 417 | 1 | 1 | 3344-Deaerator (including level control) | U1-Forced - Immediate | 100-Fossil-Steam
3344 | Deaerator (including level control) | Balance of Plant | Condensate System | U1 | Forced - Immediate | 2014 | Coal | CC | 100 | Fossil-Steam | SERC | Winter | 2259.9 | 162 | 1 | 1 | 3344-Deaerator (including level control) | U1-Forced - Immediate | 100-Fossil-Steam
3344 | Deaerator (including level control) | Balance of Plant | Condensate System | U2 | Forced - Delayed | 2014 | Coal | CC | 100 | Fossil-Steam | MRO | Winter | 14459.3162 | 652.3 | 1 | 1 | 3344-Deaerator (including level control) | U2-Forced - Delayed | 100-Fossil-Steam
3344 | Deaerator (including level control) | Balance of Plant | Condensate System | D1 | Forced - Immediate | 2014 | Coal | CC | 100 | Fossil-Steam | WECC | Off-Peak | 73 | 73 | 1 | 1 | 3344-Deaerator (including level control) | D1-Forced - Immediate | 100-Fossil-Steam
3344 | Deaerator (including level control) | Balance of Plant | Condensate System | D1 | Forced - Immediate | 2014 | Coal | CC | 100 | Fossil-Steam | MRO | Summer | 96 | 40 | 1 | 1 | 3344-Deaerator (including level control) | D1-Forced - Immediate | 100-Fossil-Steam
3344 | Deaerator (including level control) | Balance of Plant | Condensate System | D1 | Forced - Immediate | 2014 | Coal | CC | 100 | Fossil-Steam | RFC | Summer | 1933.3332 | 400 | 1 | 1 | 3344-Deaerator (including level control) | D1-Forced - Immediate | 100-Fossil-Steam
3344 | Deaerator (including level control) | Balance of Plant | Condensate System | D1 | Forced - Immediate | 2014 | Coal | CC | 100 | Fossil-Steam | RFC | Summer | 3346.6664 | 400 | 1 | 1 | 3344-Deaerator (including level control) | D1-Forced - Immediate | 100-Fossil-Steam
3344 | Deaerator (including level control) | Balance of Plant | Condensate System | D1 | Forced - Immediate | 2014 | Coal | CC | 100 | Fossil-Steam | RFC | Winter | 225 | 60 | 1 | 1 | 3344-Deaerator (including level control) | D1-Forced - Immediate | 100-Fossil-Steam
3344 | Deaerator (including level control) | Balance of Plant | Condensate System | D1 | Forced - Immediate | 2014 | Coal | CC | 100 | Fossil-Steam | WECC | Winter | 877.0999 | 294 | 1 | 1 | 3344-Deaerator (including level control) | D1-Forced - Immediate | 100-Fossil-Steam
3344 | Deaerator (including level control) | Balance of Plant | Condensate System | D1 | Forced - Immediate | 2014 | Gas | GG | 100 | Fossil-Steam | WECC | Summer | 60.6666 | 70 | 1 | 1 | 3344-Deaerator (including level control) | D1-Forced - Immediate | 100-Fossil-Steam
3344 | Deaerator (including level control) | Balance of Plant | Condensate System | D2 | Forced - Delayed | 2014 | Coal | LI | 100 | Fossil-Steam | TRE | Summer | 2.6667 | 5 | 1 | 1 | 3344-Deaerator (including level control) | D2-Forced - Delayed | 100-Fossil-Steam
3344 | Deaerator (including level control) | Balance of Plant | Condensate System | D2 | Forced - Delayed | 2014 | Gas | GG | 100 | Fossil-Steam | SERC | Off-Peak | 62320.9999 | 348 | 1 | 1 | 3344-Deaerator (including level control) | D2-Forced - Delayed | 100-Fossil-Steam
3344 | Deaerator (including level control) | Balance of Plant | Condensate System | U1 | Forced - Immediate | 2014 | Coal | CC | 100 | Fossil-Steam | WECC | Off-Peak | 7895.1999 | 417 | 1 | 1 | 3344-Deaerator (including level control) | U1-Forced - Immediate | 100-Fossil-Steam
3344 | Deaerator (including level control) | Balance of Plant | Condensate System | D1 | Forced - Immediate | 2014 | Coal | CC | 100 | Fossil-Steam | WECC | Off-Peak | 74.5333 | 172 | 1 | 1 | 3344-Deaerator (including level control) | D1-Forced - Immediate | 100-Fossil-Steam
3344 | Deaerator (including level control) | Balance of Plant | Condensate System | D1 | Forced - Immediate | 2014 | Coal | CC | 100 | Fossil-Steam | WECC | Off-Peak | 171 | 114 | 1 | 1 | 3344-Deaerator (including level control) | D1-Forced - Immediate | 100-Fossil-Steam
3344 | Deaerator (including level control) | Balance of Plant | Condensate System | D1 | Forced - Immediate | 2014 | Coal | CC | 100 | Fossil-Steam | WECC | Winter | 11.7 | 26 | 1 | 1 | 3344-Deaerator (including level control) | D1-Forced - Immediate | 100-Fossil-Steam
3344 | Deaerator (including level control) | Balance of Plant | Condensate System | D1 | Forced - Immediate | 2014 | Coal | CC | 100 | Fossil-Steam | WECC | Winter | 64.9999 | 75 | 1 | 1 | 3344-Deaerator (including level control) | D1-Forced - Immediate | 100-Fossil-Steam
3344 | Deaerator (including level control) | Balance of Plant | Condensate System | D1 | Forced - Immediate | 2014 | Coal | CC | 100 | Fossil-Steam | NPCC | Winter | 128.512 | 160.64 | 1 | 1 | 3344-Deaerator (including level control) | D1-Forced - Immediate | 100-Fossil-Steam
3344 | Deaerator (including level control) | Balance of Plant | Condensate System | D1 | Forced - Immediate | 2014 | Coal | CC | 100 | Fossil-Steam | WECC | Winter | 164.25 | 73 | 1 | 1 | 3344-Deaerator (including level control) | D1-Forced - Immediate | 100-Fossil-Steam
3344 | Deaerator (including level control) | Balance of Plant | Condensate System | D1 | Forced - Immediate | 2014 | Coal | LI | 100 | Fossil-Steam | MRO | Off-Peak | 25.5 | 102 | 1 | 1 | 3344-Deaerator (including level control) | D1-Forced - Immediate | 100-Fossil-Steam
3344 | Deaerator (including level control) | Balance of Plant | Condensate System | U1 | Forced - Immediate | 2014 | Coal | CC | 100 | Fossil-Steam | MRO | Off-Peak | 924.5865 | 216.7 | 1 | 1 | 3344-Deaerator (including level control) | U1-Forced - Immediate | 100-Fossil-Steam
3344 | Deaerator (including level control) | Balance of Plant | Condensate System | U1 | Forced - Immediate | 2014 | Coal | CC | 100 | Fossil-Steam | RFC | Off-Peak | 43659.9996 | 600 | 1 | 1 | 3344-Deaerator (including level control) | U1-Forced - Immediate | 100-Fossil-Steam
3344 | Deaerator (including level control) | Balance of Plant | Condensate System | U1 | Forced - Immediate | 2014 | Coal | CC | 100 | Fossil-Steam | TRE | Summer | 8093.4 | 658 | 1 | 1 | 3344-Deaerator (including level control) | U1-Forced - Immediate | 100-Fossil-Steam
3344 | Deaerator (including level control) | Balance of Plant | Condensate System | U1 | Forced - Immediate | 2014 | Coal | CC | 100 | Fossil-Steam | WECC | Winter | 12024.8328 | 770 | 1 | 1 | 3344-Deaerator (including level control) | U1-Forced - Immediate | 100-Fossil-Steam
3344 | Deaerator (including level control) | Balance of Plant | Condensate System | U1 | Forced - Immediate | 2014 | Gas | GG | 100 | Fossil-Steam | MRO | Off-Peak | 490.0498 | 243 | 1 | 1 | 3344-Deaerator (including level control) | U1-Forced - Immediate | 100-Fossil-Steam
3344 | Deaerator (including level control) | Balance of Plant | Condensate System | D1 | Forced - Immediate | 2014 | Coal | CC | 100 | Fossil-Steam | WECC | Off-Peak | 13 | 13 | 1 | 1 | 3344-Deaerator (including level control) | D1-Forced - Immediate | 100-Fossil-Steam
3344 | Deaerator (including level control) | Balance of Plant | Condensate System | D1 | Forced - Immediate | 2014 | Coal | CC | 100 | Fossil-Steam | RFC | Off-Peak | 227.4999 | 150 | 1 | 1 | 3344-Deaerator (including level control) | D1-Forced - Immediate | 100-Fossil-Steam
3344 | Deaerator (including level control) | Balance of Plant | Condensate System | D1 | Forced - Immediate | 2014 | Coal | CC | 100 | Fossil-Steam | MRO | Winter | 7.65 | 17 | 1 | 1 | 3344-Deaerator (including level control) | D1-Forced - Immediate | 100-Fossil-Steam
3344 | Deaerator (including level control) | Balance of Plant | Condensate System | D1 | Forced - Immediate | 2014 | Coal | CC | 100 | Fossil-Steam | WECC | Winter | 411.8333 | 70 | 1 | 1 | 3344-Deaerator (including level control) | D1-Forced - Immediate | 100-Fossil-Steam
3344 | Deaerator (including level control) | Balance of Plant | Condensate System | SF | Startup Failure | 2014 | Coal | CC | 100 | Fossil-Steam | RFC | Off-Peak | 4947.9998 | 240 | 1 | 1 | 3344-Deaerator (including level control) | SF-Startup Failure | 100-Fossil-Steam
3344 | Deaerator (including level control) | Balance of Plant | Condensate System | U1 | Forced - Immediate | 2014 | Gas | GG | 100 | Fossil-Steam | TRE | Winter | 1054 | 102 | 1 | 1 | 3344-Deaerator (including level control) | U1-Forced - Immediate | 100-Fossil-Steam
3344 | Deaerator (including level control) | Balance of Plant | Condensate System | D1 | Forced - Immediate | 2014 | Coal | CC | 100 | Fossil-Steam | RFC | Off-Peak | 195.8333 | 10 | 1 | 1 | 3344-Deaerator (including level control) | D1-Forced - Immediate | 100-Fossil-Steam
3344 | Deaerator (including level control) | Balance of Plant | Condensate System | D1 | Forced - Immediate | 2014 | Coal | CC | 100 | Fossil-Steam | WECC | Off-Peak | 952 | 119 | 1 | 1 | 3344-Deaerator (including level control) | D1-Forced - Immediate | 100-Fossil-Steam
3344 | Deaerator (including level control) | Balance of Plant | Condensate System | D1 | Forced - Immediate | 2014 | Coal | CC | 100 | Fossil-Steam | SERC | Summer | 807.4996 | 570 | 1 | 1 | 3344-Deaerator (including level control) | D1-Forced - Immediate | 100-Fossil-Steam
3344 | Deaerator (including level control) | Balance of Plant | Condensate System | D1 | Forced - Immediate | 2014 | Coal | CC | 100 | Fossil-Steam | NPCC | Winter | 66 | 60 | 1 | 1 | 3344-Deaerator (including level control) | D1-Forced - Immediate | 100-Fossil-Steam
3344 | Deaerator (including level control) | Balance of Plant | Condensate System | D1 | Forced - Immediate | 2014 | Coal | CC | 100 | Fossil-Steam | MRO | Winter | 241.9 | 59 | 1 | 1 | 3344-Deaerator (including level control) | D1-Forced - Immediate | 100-Fossil-Steam
3344 | Deaerator (including level control) | Balance of Plant | Condensate System | D1 | Forced - Immediate | 2014 | Coal | CC | 100 | Fossil-Steam | RFC | Winter | 643.5 | 58.5 | 1 | 1 | 3344-Deaerator (including level control) | D1-Forced - Immediate | 100-Fossil-Steam
3344 | Deaerator (including level control) | Balance of Plant | Condensate System | D2 | Forced - Delayed | 2014 | Coal | CC | 100 | Fossil-Steam | SERC | Summer | 419.9973 | 4.64 | 1 | 1 | 3344-Deaerator (including level control) | D2-Forced - Delayed | 100-Fossil-Steam
3344 | Deaerator (including level control) | Balance of Plant | Condensate System | D2 | Forced - Delayed | 2014 | Coal | LI | 100 | Fossil-Steam | TRE | Off-Peak | 1.75 | 5 | 1 | 1 | 3344-Deaerator (including level control) | D2-Forced - Delayed | 100-Fossil-Steam
3344 | Deaerator (including level control) | Balance of Plant | Condensate System | D2 | Forced - Delayed | 2014 | Coal | LI | 100 | Fossil-Steam | TRE | Off-Peak | 30 | 30 | 1 | 1 | 3344-Deaerator (including level control) | D2-Forced - Delayed | 100-Fossil-Steam
3344 | Deaerator (including level control) | Balance of Plant | Condensate System | D2 | Forced - Delayed | 2014 | Coal | LI | 100 | Fossil-Steam | TRE | Winter | 768.1666 | 110 | 1 | 1 | 3344-Deaerator (including level control) | D2-Forced - Delayed | 100-Fossil-Steam
3344 | Deaerator (including level control) | Balance of Plant | Condensate System | U1 | Forced - Immediate | 2014 | Coal | CC | 100 | Fossil-Steam | SERC | Off-Peak | 2440.2 | 249 | 1 | 1 | 3344-Deaerator (including level control) | U1-Forced - Immediate | 100-Fossil-Steam
3344 | Deaerator (including level control) | Balance of Plant | Condensate System | D1 | Forced - Immediate | 2014 | Coal | CC | 100 | Fossil-Steam | NPCC | Off-Peak | 6.4667 | 48.5 | 1 | 1 | 3344-Deaerator (including level control) | D1-Forced - Immediate | 100-Fossil-Steam
3344 | Deaerator (including level control) | Balance of Plant | Condensate System | D1 | Forced - Immediate | 2014 | Coal | CC | 100 | Fossil-Steam | WECC | Off-Peak | 95.7 | 87 | 1 | 1 | 3344-Deaerator (including level control) | D1-Forced - Immediate | 100-Fossil-Steam
3344 | Deaerator (including level control) | Balance of Plant | Condensate System | D1 | Forced - Immediate | 2014 | Coal | CC | 100 | Fossil-Steam | WECC | Off-Peak | 107.1 | 102 | 1 | 1 | 3344-Deaerator (including level control) | D1-Forced - Immediate | 100-Fossil-Steam
3344 | Deaerator (including level control) | Balance of Plant | Condensate System | D1 | Forced - Immediate | 2014 | Coal | CC | 100 | Fossil-Steam | WECC | Off-Peak | 125 | 125 | 1 | 1 | 3344-Deaerator (including level control) | D1-Forced - Immediate | 100-Fossil-Steam
3344 | Deaerator (including level control) | Balance of Plant | Condensate System | D1 | Forced - Immediate | 2014 | Coal | CC | 100 | Fossil-Steam | RFC | Off-Peak | 144.9999 | 150 | 1 | 1 | 3344-Deaerator (including level control) | D1-Forced - Immediate | 100-Fossil-Steam
3344 | Deaerator (including level control) | Balance of Plant | Condensate System | D1 | Forced - Immediate | 2014 | Coal | CC | 100 | Fossil-Steam | WECC | Off-Peak | 200.9 | 82 | 1 | 1 | 3344-Deaerator (including level control) | D1-Forced - Immediate | 100-Fossil-Steam
3344 | Deaerator (including level control) | Balance of Plant | Condensate System | D1 | Forced - Immediate | 2014 | Coal | CC | 100 | Fossil-Steam | RFC | Off-Peak | 225 | 225 | 1 | 1 | 3344-Deaerator (including level control) | D1-Forced - Immediate | 100-Fossil-Steam
3344 | Deaerator (including level control) | Balance of Plant | Condensate System | D1 | Forced - Immediate | 2014 | Coal | CC | 100 | Fossil-Steam | RFC | Summer | 3653.3332 | 400 | 1 | 1 | 3344-Deaerator (including level control) | D1-Forced - Immediate | 100-Fossil-Steam
3344 | Deaerator (including level control) | Balance of Plant | Condensate System | U1 | Forced - Immediate | 2014 | Coal | CC | 100 | Fossil-Steam | SERC | Off-Peak | 5101.0665 | 407 | 1 | 1 | 3344-Deaerator (including level control) | U1-Forced - Immediate | 100-Fossil-Steam
3344 | Deaerator (including level control) | Balance of Plant | Condensate System | U1 | Forced - Immediate | 2014 | Coal | CC | 100 | Fossil-Steam | WECC | Summer | 5166.75 | 415 | 1 | 1 | 3344-Deaerator (including level control) | U1-Forced - Immediate | 100-Fossil-Steam
3344 | Deaerator (including level control) | Balance of Plant | Condensate System | U1 | Forced - Immediate | 2014 | Coal | CC | 100 | Fossil-Steam | SERC | Winter | 1361.0665 | 256 | 1 | 1 | 3344-Deaerator (including level control) | U1-Forced - Immediate | 100-Fossil-Steam
3344 | Deaerator (including level control) | Balance of Plant | Condensate System | U1 | Forced - Immediate | 2014 | Coal | CC | 100 | Fossil-Steam | MRO | Winter | 4904.9996 | 675 | 1 | 1 | 3344-Deaerator (including level control) | U1-Forced - Immediate | 100-Fossil-Steam
3344 | Deaerator (including level control) | Balance of Plant | Condensate System | U1 | Forced - Immediate | 2014 | Coal | CC | 100 | Fossil-Steam | SERC | Winter | 30444.4428 | 510.67 | 1 | 1 | 3344-Deaerator (including level control) | U1-Forced - Immediate | 100-Fossil-Steam
3344 | Deaerator (including level control) | Balance of Plant | Condensate System | U1 | Forced - Immediate | 2014 | Gas | GG | 100 | Fossil-Steam | MRO | Off-Peak | 1968.3 | 243 | 1 | 1 | 3344-Deaerator (including level control) | U1-Forced - Immediate | 100-Fossil-Steam
3344 | Deaerator (including level control) | Balance of Plant | Condensate System | D1 | Forced - Immediate | 2014 | Coal | CC | 100 | Fossil-Steam | WECC | Off-Peak | 85.4 | 28 | 1 | 1 | 3344-Deaerator (including level control) | D1-Forced - Immediate | 100-Fossil-Steam
3344 | Deaerator (including level control) | Balance of Plant | Condensate System | D1 | Forced - Immediate | 2014 | Coal | CC | 100 | Fossil-Steam | WECC | Off-Peak | 108 | 108 | 1 | 1 | 3344-Deaerator (including level control) | D1-Forced - Immediate | 100-Fossil-Steam
3344 | Deaerator (including level control) | Balance of Plant | Condensate System | D1 | Forced - Immediate | 2014 | Coal | CC | 100 | Fossil-Steam | RFC | Off-Peak | 208.3332 | 250 | 1 | 1 | 3344-Deaerator (including level control) | D1-Forced - Immediate | 100-Fossil-Steam
3344 | Deaerator (including level control) | Balance of Plant | Condensate System | D1 | Forced - Immediate | 2014 | Coal | CC | 100 | Fossil-Steam | RFC | Off-Peak | 4886 | 280 | 1 | 1 | 3344-Deaerator (including level control) | D1-Forced - Immediate | 100-Fossil-Steam
3344 | Deaerator (including level control) | Balance of Plant | Condensate System | D1 | Forced - Immediate | 2014 | Coal | CC | 100 | Fossil-Steam | WECC | Winter | 3.25 | 15 | 1 | 1 | 3344-Deaerator (including level control) | D1-Forced - Immediate | 100-Fossil-Steam
3344 | Deaerator (including level control) | Balance of Plant | Condensate System | D1 | Forced - Immediate | 2014 | Coal | CC | 100 | Fossil-Steam | WECC | Winter | 239 | 478 | 1 | 1 | 3344-Deaerator (including level control) | D1-Forced - Immediate | 100-Fossil-Steam
3344 | Deaerator (including level control) | Balance of Plant | Condensate System | D2 | Forced - Delayed | 2014 | Coal | CC | 100 | Fossil-Steam | SERC | Off-Peak | 223.098 | 7.22 | 1 | 1 | 3344-Deaerator (including level control) | D2-Forced - Delayed | 100-Fossil-Steam
3344 | Deaerator (including level control) | Balance of Plant | Condensate System | U1 | Forced - Immediate | 2014 | Coal | CC | 100 | Fossil-Steam | RFC | Off-Peak | 1967.8166 | 101 | 1 | 1 | 3344-Deaerator (including level control) | U1-Forced - Immediate | 100-Fossil-Steam
3344 | Deaerator (including level control) | Balance of Plant | Condensate System | U1 | Forced - Immediate | 2014 | Coal | CC | 100 | Fossil-Steam | SERC | Off-Peak | 4268 | 485 | 1 | 1 | 3344-Deaerator (including level control) | U1-Forced - Immediate | 100-Fossil-Steam
3344 | Deaerator (including level control) | Balance of Plant | Condensate System | U1 | Forced - Immediate | 2014 | Coal | CC | 100 | Fossil-Steam | SERC | Off-Peak | 6845.1662 | 670 | 1 | 1 | 3344-Deaerator (including level control) | U1-Forced - Immediate | 100-Fossil-Steam
3344 | Deaerator (including level control) | Balance of Plant | Condensate System | U3 | Forced - Postponed | 2014 | Coal | CC | 100 | Fossil-Steam | RFC | Off-Peak | 20698.1665 | 410 | 1 | 1 | 3344-Deaerator (including level control) | U3-Forced - Postponed | 100-Fossil-Steam
3344 | Deaerator (including level control) | Balance of Plant | Condensate System | D1 | Forced - Immediate | 2014 | Gas | GG | 650 | Fluidized Bed | SERC | Summer | 1692.0466 | 143.8 | 1 | 1 | 3344-Deaerator (including level control) | D1-Forced - Immediate | 650-Fluidized Bed
3344 | Deaerator (including level control) | Balance of Plant | Condensate System | U1 | Forced - Immediate | 2014 | Coal | OS | 650 | Fluidized Bed | SERC | Summer | 439.5 | 293 | 1 | 1 | 3344-Deaerator (including level control) | U1-Forced - Immediate | 650-Fluidized Bed
3344 | Deaerator (including level control) | Balance of Plant | Condensate System | D1 | Forced - Immediate | 2014 | Gas | GG | 850 | Combined Cycle Block | SERC | Winter | 200.1999 | 171.6 | 1 | 1 | 3344-Deaerator (including level control) | D1-Forced - Immediate | 850-Combined Cycle Block
3344 | Deaerator (including level control) | Balance of Plant | Condensate System | U1 | Forced - Immediate | 2014 | Waste Heat | WH | 852 | CC steam units | WECC | Summer | 95.6666 | 82 | 1 | 1 | 3344-Deaerator (including level control) | U1-Forced - Immediate | 852-CC steam units
3344 | Deaerator (including level control) | Balance of Plant | Condensate System | D1 | Forced - Immediate | 2014 | Waste Heat | WH | 852 | CC steam units | WECC | Off-Peak | 828.75 | 75 | 1 | 1 | 3344-Deaerator (including level control) | D1-Forced - Immediate | 852-CC steam units
3344 | Deaerator (including level control) | Balance of Plant | Condensate System | U1 | Forced - Immediate | 2014 | Waste Heat | WH | 852 | CC steam units | MRO | Off-Peak | 130.5166 | 191 | 1 | 1 | 3344-Deaerator (including level control) | U1-Forced - Immediate | 852-CC steam units
3350 | Condensate polishing and filtering systems | Balance of Plant | Condensate System | D1 | Forced - Immediate | 2014 | Coal | CC | 100 | Fossil-Steam | MRO | Off-Peak | 129.3333 | 80 | 1 | 1 | 3350-Condensate polishing and filtering systems | D1-Forced - Immediate | 100-Fossil-Steam
3350 | Condensate polishing and filtering systems | Balance of Plant | Condensate System | D1 | Forced - Immediate | 2014 | Coal | CC | 100 | Fossil-Steam | MRO | Off-Peak | 135 | 75 | 1 | 1 | 3350-Condensate polishing and filtering systems | D1-Forced - Immediate | 100-Fossil-Steam
3350 | Condensate polishing and filtering systems | Balance of Plant | Condensate System | D1 | Forced - Immediate | 2014 | Coal | CC | 100 | Fossil-Steam | MRO | Off-Peak | 168 | 112 | 1 | 1 | 3350-Condensate polishing and filtering systems | D1-Forced - Immediate | 100-Fossil-Steam
3350 | Condensate polishing and filtering systems | Balance of Plant | Condensate System | D1 | Forced - Immediate | 2014 | Coal | CC | 100 | Fossil-Steam | MRO | Off-Peak | 204 | 102 | 1 | 1 | 3350-Condensate polishing and filtering systems | D1-Forced - Immediate | 100-Fossil-Steam
3350 | Condensate polishing and filtering systems | Balance of Plant | Condensate System | D1 | Forced - Immediate | 2014 | Coal | CC | 100 | Fossil-Steam | MRO | Summer | 406.3 | 102 | 1 | 1 | 3350-Condensate polishing and filtering systems | D1-Forced - Immediate | 100-Fossil-Steam
3350 | Condensate polishing and filtering systems | Balance of Plant | Condensate System | D1 | Forced - Immediate | 2014 | Coal | CC | 100 | Fossil-Steam | RFC | Summer | 7646.75 | 365 | 1 | 1 | 3350-Condensate polishing and filtering systems | D1-Forced - Immediate | 100-Fossil-Steam
3350 | Condensate polishing and filtering systems | Balance of Plant | Condensate System | D1 | Forced - Immediate | 2014 | Coal | CC | 100 | Fossil-Steam | MRO | Winter | 16.4999 | 99 | 1 | 1 | 3350-Condensate polishing and filtering systems | D1-Forced - Immediate | 100-Fossil-Steam
3350 | Condensate polishing and filtering systems | Balance of Plant | Condensate System | D1 | Forced - Immediate | 2014 | Coal | CC | 100 | Fossil-Steam | RFC | Winter | 157.5128 | 119.63 | 1 | 1 | 3350-Condensate polishing and filtering systems | D1-Forced - Immediate | 100-Fossil-Steam
3350 | Condensate polishing and filtering systems | Balance of Plant | Condensate System | D1 | Forced - Immediate | 2014 | Coal | CC | 100 | Fossil-Steam | RFC | Winter | 198.75 | 45 | 1 | 1 | 3350-Condensate polishing and filtering systems | D1-Forced - Immediate | 100-Fossil-Steam
3350 | Condensate polishing and filtering systems | Balance of Plant | Condensate System | D1 | Forced - Immediate | 2014 | Coal | CC | 100 | Fossil-Steam | RFC | Winter | 1186.6665 | 178 | 1 | 1 | 3350-Condensate polishing and filtering systems | D1-Forced - Immediate | 100-Fossil-Steam
3350 | Condensate polishing and filtering systems | Balance of Plant | Condensate System | D1 | Forced - Immediate | 2014 | Coal | CC | 100 | Fossil-Steam | MRO | Winter | 2310 | 105 | 1 | 1 | 3350-Condensate polishing and filtering systems | D1-Forced - Immediate | 100-Fossil-Steam
3350 | Condensate polishing and filtering systems | Balance of Plant | Condensate System | D1 | Forced - Immediate | 2014 | Coal | CC | 100 | Fossil-Steam | RFC | Winter | 18546.6664 | 400 | 1 | 1 | 3350-Condensate polishing and filtering systems | D1-Forced - Immediate | 100-Fossil-Steam
3350 | Condensate polishing and filtering systems | Balance of Plant | Condensate System | D1 | Forced - Immediate | 2014 | Coal | CC | 100 | Fossil-Steam | RFC | Off-Peak | 109.9999 | 150 | 1 | 1 | 3350-Condensate polishing and filtering systems | D1-Forced - Immediate | 100-Fossil-Steam
3350 | Condensate polishing and filtering systems | Balance of Plant | Condensate System | D1 | Forced - Immediate | 2014 | Coal | CC | 100 | Fossil-Steam | MRO | Off-Peak | 275.4 | 102 | 1 | 1 | 3350-Condensate polishing and filtering systems | D1-Forced - Immediate | 100-Fossil-Steam
3350 | Condensate polishing and filtering systems | Balance of Plant | Condensate System | D1 | Forced - Immediate | 2014 | Coal | CC | 100 | Fossil-Steam | MRO | Off-Peak | 387.1666 | 101 | 1 | 1 | 3350-Condensate polishing and filtering systems | D1-Forced - Immediate | 100-Fossil-Steam
3350 | Condensate polishing and filtering systems | Balance of Plant | Condensate System | D1 | Forced - Immediate | 2014 | Coal | CC | 100 | Fossil-Steam | MRO | Winter | 240 | 80 | 1 | 1 | 3350-Condensate polishing and filtering systems | D1-Forced - Immediate | 100-Fossil-Steam
3350 | Condensate polishing and filtering systems | Balance of Plant | Condensate System | D1 | Forced - Immediate | 2014 | Coal | CC | 100 | Fossil-Steam | MRO | Off-Peak | 129.1999 | 102 | 1 | 1 | 3350-Condensate polishing and filtering systems | D1-Forced - Immediate | 100-Fossil-Steam
3350 | Condensate polishing and filtering systems | Balance of Plant | Condensate System | D1 | Forced - Immediate | 2014 | Coal | CC | 100 | Fossil-Steam | MRO | Off-Peak | 182 | 91 | 1 | 1 | 3350-Condensate polishing and filtering systems | D1-Forced - Immediate | 100-Fossil-Steam
3350 | Condensate polishing and filtering systems | Balance of Plant | Condensate System | D1 | Forced - Immediate | 2014 | Coal | CC | 100 | Fossil-Steam | MRO | Off-Peak | 261 | 87 | 1 | 1 | 3350-Condensate polishing and filtering systems | D1-Forced - Immediate | 100-Fossil-Steam
3350 | Condensate polishing and filtering systems | Balance of Plant | Condensate System | D1 | Forced - Immediate | 2014 | Coal | CC | 100 | Fossil-Steam | MRO | Off-Peak | 306 | 102 | 1 | 1 | 3350-Condensate polishing and filtering systems | D1-Forced - Immediate | 100-Fossil-Steam
3350 | Condensate polishing and filtering systems | Balance of Plant | Condensate System | D1 | Forced - Immediate | 2014 | Coal | CC | 100 | Fossil-Steam | MRO | Summer | 120.7 | 102 | 1 | 1 | 3350-Condensate polishing and filtering systems | D1-Forced - Immediate | 100-Fossil-Steam
3350 | Condensate polishing and filtering systems | Balance of Plant | Condensate System | D1 | Forced - Immediate | 2014 | Coal | CC | 100 | Fossil-Steam | RFC | Winter | 444.6666 | 58 | 1 | 1 | 3350-Condensate polishing and filtering systems | D1-Forced - Immediate | 100-Fossil-Steam
3350 | Condensate polishing and filtering systems | Balance of Plant | Condensate System | D1 | Forced - Immediate | 2014 | Coal | CC | 100 | Fossil-Steam | RFC | Winter | 1200 | 40 | 1 | 1 | 3350-Condensate polishing and filtering systems | D1-Forced - Immediate | 100-Fossil-Steam
3350 | Condensate polishing and filtering systems | Balance of Plant | Condensate System | D1 | Forced - Immediate | 2014 | Gas | GG | 100 | Fossil-Steam | TRE | Summer | 1614.4333 | 37 | 1 | 1 | 3350-Condensate polishing and filtering systems | D1-Forced - Immediate | 100-Fossil-Steam
3350 | Condensate polishing and filtering systems | Balance of Plant | Condensate System | U1 | Forced - Immediate | 2014 | Coal | CC | 100 | Fossil-Steam | WECC | Winter | 2001.75 | 471 | 1 | 1 | 3350-Condensate polishing and filtering systems | U1-Forced - Immediate | 100-Fossil-Steam
3350 | Condensate polishing and filtering systems | Balance of Plant | Condensate System | D1 | Forced - Immediate | 2014 | Coal | CC | 100 | Fossil-Steam | MRO | Off-Peak | 131.2 | 82 | 1 | 1 | 3350-Condensate polishing and filtering systems | D1-Forced - Immediate | 100-Fossil-Steam
3350 | Condensate polishing and filtering systems | Balance of Plant | Condensate System | D1 | Forced - Immediate | 2014 | Coal | CC | 100 | Fossil-Steam | MRO | Off-Peak | 392 | 98 | 1 | 1 | 3350-Condensate polishing and filtering systems | D1-Forced - Immediate | 100-Fossil-Steam
3350 | Condensate polishing and filtering systems | Balance of Plant | Condensate System | D1 | Forced - Immediate | 2014 | Coal | CC | 100 | Fossil-Steam | RFC | Off-Peak | 903.3332 | 200 | 1 | 1 | 3350-Condensate polishing and filtering systems | D1-Forced - Immediate | 100-Fossil-Steam
3350 | Condensate polishing and filtering systems | Balance of Plant | Condensate System | D1 | Forced - Immediate | 2014 | Coal | CC | 100 | Fossil-Steam | MRO | Summer | 168 | 84 | 1 | 1 | 3350-Condensate polishing and filtering systems | D1-Forced - Immediate | 100-Fossil-Steam
3350 | Condensate polishing and filtering systems | Balance of Plant | Condensate System | D1 | Forced - Immediate | 2014 | Coal | CC | 100 | Fossil-Steam | MRO | Winter | 333 | 111 | 1 | 1 | 3350-Condensate polishing and filtering systems | D1-Forced - Immediate | 100-Fossil-Steam
3350 | Condensate polishing and filtering systems | Balance of Plant | Condensate System | D1 | Forced - Immediate | 2014 | Coal | CC | 100 | Fossil-Steam | RFC | Winter | 481 | 74 | 1 | 1 | 3350-Condensate polishing and filtering systems | D1-Forced - Immediate | 100-Fossil-Steam
3350 | Condensate polishing and filtering systems | Balance of Plant | Condensate System | U1 | Forced - Immediate | 2014 | Coal | CC | 100 | Fossil-Steam | WECC | Summer | 7708.9997 | 390 | 1 | 1 | 3350-Condensate polishing and filtering systems | U1-Forced - Immediate | 100-Fossil-Steam
3350 | Condensate polishing and filtering systems | Balance of Plant | Condensate System | D1 | Forced - Immediate | 2014 | Coal | CC | 100 | Fossil-Steam | MRO | Off-Peak | 171.6 | 99 | 1 | 1 | 3350-Condensate polishing and filtering systems | D1-Forced - Immediate | 100-Fossil-Steam
3350 | Condensate polishing and filtering systems | Balance of Plant | Condensate System | D1 | Forced - Immediate | 2014 | Coal | CC | 100 | Fossil-Steam | MRO | Summer | 161 | 92 | 1 | 1 | 3350-Condensate polishing and filtering systems | D1-Forced - Immediate | 100-Fossil-Steam
3350 | Condensate polishing and filtering systems | Balance of Plant | Condensate System | D1 | Forced - Immediate | 2014 | Coal | CC | 100 | Fossil-Steam | RFC | Winter | 125 | 20 | 1 | 1 | 3350-Condensate polishing and filtering systems | D1-Forced - Immediate | 100-Fossil-Steam
3350 | Condensate polishing and filtering systems | Balance of Plant | Condensate System | D1 | Forced - Immediate | 2014 | Coal | CC | 100 | Fossil-Steam | RFC | Winter | 158.3333 | 50 | 1 | 1 | 3350-Condensate polishing and filtering systems | D1-Forced - Immediate | 100-Fossil-Steam
3350 | Condensate polishing and filtering systems | Balance of Plant | Condensate System | D1 | Forced - Immediate | 2014 | Coal | CC | 100 | Fossil-Steam | RFC | Winter | 222.75 | 55 | 1 | 1 | 3350-Condensate polishing and filtering systems | D1-Forced - Immediate | 100-Fossil-Steam
3350 | Condensate polishing and filtering systems | Balance of Plant | Condensate System | D1 | Forced - Immediate | 2014 | Coal | CC | 100 | Fossil-Steam | RFC | Winter | 637.0333 | 58 | 1 | 1 | 3350-Condensate polishing and filtering systems | D1-Forced - Immediate | 100-Fossil-Steam
3350 | Condensate polishing and filtering systems | Balance of Plant | Condensate System | U1 | Forced - Immediate | 2014 | Coal | CC | 100 | Fossil-Steam | NPCC | Off-Peak | 28014.948 | 598.61 | 1 | 1 | 3350-Condensate polishing and filtering systems | U1-Forced - Immediate | 100-Fossil-Steam
3350 | Condensate polishing and filtering systems | Balance of Plant | Condensate System | D1 | Forced - Immediate | 2014 | Coal | CC | 100 | Fossil-Steam | MRO | Off-Peak | 148.8 | 96 | 1 | 1 | 3350-Condensate polishing and filtering systems | D1-Forced - Immediate | 100-Fossil-Steam
3350 | Condensate polishing and filtering systems | Balance of Plant | Condensate System | D1 | Forced - Immediate | 2014 | Coal | CC | 100 | Fossil-Steam | MRO | Off-Peak | 214 | 107 | 1 | 1 | 3350-Condensate polishing and filtering systems | D1-Forced - Immediate | 100-Fossil-Steam
3350 | Condensate polishing and filtering systems | Balance of Plant | Condensate System | D1 | Forced - Immediate | 2014 | Coal | CC | 100 | Fossil-Steam | MRO | Off-Peak | 261.25 | 95 | 1 | 1 | 3350-Condensate polishing and filtering systems | D1-Forced - Immediate | 100-Fossil-Steam
3350 | Condensate polishing and filtering systems | Balance of Plant | Condensate System | D1 | Forced - Immediate | 2014 | Coal | CC | 100 | Fossil-Steam | RFC | Off-Peak | 819.9999 | 150 | 1 | 1 | 3350-Condensate polishing and filtering systems | D1-Forced - Immediate | 100-Fossil-Steam
3350 | Condensate polishing and filtering systems | Balance of Plant | Condensate System | D1 | Forced - Immediate | 2014 | Coal | CC | 100 | Fossil-Steam | MRO | Summer | 727.6 | 102 | 1 | 1 | 3350-Condensate polishing and filtering systems | D1-Forced - Immediate | 100-Fossil-Steam
3350 | Condensate polishing and filtering systems | Balance of Plant | Condensate System | D1 | Forced - Immediate | 2014 | Coal | CC | 100 | Fossil-Steam | RFC | Winter | 44.6532 | 45.41 | 1 | 1 | 3350-Condensate polishing and filtering systems | D1-Forced - Immediate | 100-Fossil-Steam
3350 | Condensate polishing and filtering systems | Balance of Plant | Condensate System | D1 | Forced - Immediate | 2014 | Coal | CC | 100 | Fossil-Steam | MRO | Winter | 111.0666 | 98 | 1 | 1 | 3350-Condensate polishing and filtering systems | D1-Forced - Immediate | 100-Fossil-Steam
3350 | Condensate polishing and filtering systems | Balance of Plant | Condensate System | D1 | Forced - Immediate | 2014 | Coal | CC | 100 | Fossil-Steam | RFC | Winter | 735.8999 | 198 | 1 | 1 | 3350-Condensate polishing and filtering systems | D1-Forced - Immediate | 100-Fossil-Steam
3350 | Condensate polishing and filtering systems | Balance of Plant | Condensate System | D2 | Forced - Delayed | 2014 | Gas | GG | 100 | Fossil-Steam | WECC | Off-Peak | 15.7013 | 40.96 | 1 | 1 | 3350-Condensate polishing and filtering systems | D2-Forced - Delayed | 100-Fossil-Steam
3350 | Condensate polishing and filtering systems | Balance of Plant | Condensate System | U1 | Forced - Immediate | 2014 | Coal | CC | 100 | Fossil-Steam | RFC | Summer | 4514 | 244 | 1 | 1 | 3350-Condensate polishing and filtering systems | U1-Forced - Immediate | 100-Fossil-Steam
3350 | Condensate polishing and filtering systems | Balance of Plant | Condensate System | U1 | Forced - Immediate | 2014 | Gas | GG | 100 | Fossil-Steam | SERC | Summer | 3500.3497 | 411 | 1 | 1 | 3350-Condensate polishing and filtering systems | U1-Forced - Immediate | 100-Fossil-Steam
3350 | Condensate polishing and filtering systems | Balance of Plant | Condensate System | D1 | Forced - Immediate | 2014 | Coal | CC | 100 | Fossil-Steam | MRO | Off-Peak | 163.0833 | 95 | 1 | 1 | 3350-Condensate polishing and filtering systems | D1-Forced - Immediate | 100-Fossil-Steam
3350 | Condensate polishing and filtering systems | Balance of Plant | Condensate System | D1 | Forced - Immediate | 2014 | Coal | CC | 100 | Fossil-Steam | MRO | Off-Peak | 207.9999 | 96 | 1 | 1 | 3350-Condensate polishing and filtering systems | D1-Forced - Immediate | 100-Fossil-Steam
3350 | Condensate polishing and filtering systems | Balance of Plant | Condensate System | D1 | Forced - Immediate | 2014 | Coal | CC | 100 | Fossil-Steam | MRO | Off-Peak | 273 | 91 | 1 | 1 | 3350-Condensate polishing and filtering systems | D1-Forced - Immediate | 100-Fossil-Steam
3350 | Condensate polishing and filtering systems | Balance of Plant | Condensate System | D1 | Forced - Immediate | 2014 | Coal | CC | 100 | Fossil-Steam | MRO | Summer | 195.4999 | 102 | 1 | 1 | 3350-Condensate polishing and filtering systems | D1-Forced - Immediate | 100-Fossil-Steam
3350 | Condensate polishing and filtering systems | Balance of Plant | Condensate System | D1 | Forced - Immediate | 2014 | Coal | CC | 100 | Fossil-Steam | MRO | Summer | 306 | 102 | 1 | 1 | 3350-Condensate polishing and filtering systems | D1-Forced - Immediate | 100-Fossil-Steam
3350 | Condensate polishing and filtering systems | Balance of Plant | Condensate System | D1 | Forced - Immediate | 2014 | Coal | CC | 100 | Fossil-Steam | RFC | Winter | 1169.5833 | 25 | 1 | 1 | 3350-Condensate polishing and filtering systems | D1-Forced - Immediate | 100-Fossil-Steam
3350 | Condensate polishing and filtering systems | Balance of Plant | Condensate System | D1 | Forced - Immediate | 2014 | Coal | LI | 100 | Fossil-Steam | TRE | Summer | 368 | 184 | 1 | 1 | 3350-Condensate polishing and filtering systems | D1-Forced - Immediate | 100-Fossil-Steam
3350 | Condensate polishing and filtering systems | Balance of Plant | Condensate System | D1 | Forced - Immediate | 2014 | Coal | CC | 100 | Fossil-Steam | MRO | Off-Peak | 166.6 | 102 | 1 | 1 | 3350-Condensate polishing and filtering systems | D1-Forced - Immediate | 100-Fossil-Steam
3350 | Condensate polishing and filtering systems | Balance of Plant | Condensate System | D1 | Forced - Immediate | 2014 | Coal | CC | 100 | Fossil-Steam | MRO | Summer | 166.6 | 98 | 1 | 1 | 3350-Condensate polishing and filtering systems | D1-Forced - Immediate | 100-Fossil-Steam
3350 | Condensate polishing and filtering systems | Balance of Plant | Condensate System | D1 | Forced - Immediate | 2014 | Coal | CC | 100 | Fossil-Steam | MRO | Summer | 241.3999 | 102 | 1 | 1 | 3350-Condensate polishing and filtering systems | D1-Forced - Immediate | 100-Fossil-Steam
3350 | Condensate polishing and filtering systems | Balance of Plant | Condensate System | D1 | Forced - Immediate | 2014 | Nuclear | NU | 200 | Nuclear | RFC | Summer | 1045.0311 | 116.33 | 1 | 1 | 3350-Condensate polishing and filtering systems | D1-Forced - Immediate | 200-Nuclear
3350 | Condensate polishing and filtering systems | Balance of Plant | Condensate System | D1 | Forced - Immediate | 2014 | Nuclear | NU | 200 | Nuclear | NPCC | Winter | 14.07 | 14.07 | 1 | 1 | 3350-Condensate polishing and filtering systems | D1-Forced - Immediate | 200-Nuclear
3350 | Condensate polishing and filtering systems | Balance of Plant | Condensate System | U1 | Forced - Immediate | 2014 | Nuclear | NU | 200 | Nuclear | SERC | Summer | 133075.8243 | 991.5 | 1 | 1 | 3350-Condensate polishing and filtering systems | U1-Forced - Immediate | 200-Nuclear
3350 | Condensate polishing and filtering systems | Balance of Plant | Condensate System | D1 | Forced - Immediate | 2014 | Nuclear | NU | 200 | Nuclear | SERC | Winter | 348.565 | 43.3 | 1 | 1 | 3350-Condensate polishing and filtering systems | D1-Forced - Immediate | 200-Nuclear
3351 | Chemical addition systems | Balance of Plant | Condensate System | D2 | Forced - Delayed | 2014 | Coal | LI | 100 | Fossil-Steam | TRE | Off-Peak | 48.5333 | 91 | 1 | 1 | 3351-Chemical addition systems | D2-Forced - Delayed | 100-Fossil-Steam
3351 | Chemical addition systems | Balance of Plant | Condensate System | D1 | Forced - Immediate | 2014 | Gas | GG | 100 | Fossil-Steam | WECC | Off-Peak | 2458.2664 | 716 | 1 | 1 | 3351-Chemical addition systems | D1-Forced - Immediate | 100-Fossil-Steam
3351 | Chemical addition systems | Balance of Plant | Condensate System | D2 | Forced - Delayed | 2014 | Coal | LI | 100 | Fossil-Steam | TRE | Off-Peak | 1018.3999 | 402 | 1 | 1 | 3351-Chemical addition systems | D2-Forced - Delayed | 100-Fossil-Steam
3351 | Chemical addition systems | Balance of Plant | Condensate System | U1 | Forced - Immediate | 2014 | Coal | CC | 100 | Fossil-Steam | SERC | Summer | 34438 | 670 | 1 | 1 | 3351-Chemical addition systems | U1-Forced - Immediate | 100-Fossil-Steam
3351 | Chemical addition systems | Balance of Plant | Condensate System | U1 | Forced - Immediate | 2014 | Gas | GG | 851 | CC GT units | SERC | Summer | 7252.5 | 150 | 1 | 1 | 3351-Chemical addition systems | U1-Forced - Immediate | 851-CC GT units
3351 | Chemical addition systems | Balance of Plant | Condensate System | U1 | Forced - Immediate | 2014 | Gas | GG | 851 | CC GT units | SERC | Summer | 7300.85 | 151 | 1 | 1 | 3351-Chemical addition systems | U1-Forced - Immediate | 851-CC GT units
3351 | Chemical addition systems | Balance of Plant | Condensate System | U1 | Forced - Immediate | 2014 | Waste Heat | WH | 852 | CC steam units | SERC | Summer | 6575.6 | 136 | 1 | 1 | 3351-Chemical addition systems | U1-Forced - Immediate | 852-CC steam units
3352 | Feedwater chemistry (not specific to condenser; polishers; or chemical addition) | Balance of Plant | Condensate System | D1 | Forced - Immediate | 2014 | Coal | CC | 100 | Fossil-Steam | WECC | Off-Peak | 50.75 | 87 | 1 | 1 | 3352-Feedwater chemistry (not specific to condenser; polishers; or chemical addition) | D1-Forced - Immediate | 100-Fossil-Steam
3352 | Feedwater chemistry (not specific to condenser; polishers; or chemical addition) | Balance of Plant | Condensate System | D1 | Forced - Immediate | 2014 | Coal | CC | 100 | Fossil-Steam | WECC | Off-Peak | 85.3333 | 40 | 1 | 1 | 3352-Feedwater chemistry (not specific to condenser; polishers; or chemical addition) | D1-Forced - Immediate | 100-Fossil-Steam
3352 | Feedwater chemistry (not specific to condenser; polishers; or chemical addition) | Balance of Plant | Condensate System | D1 | Forced - Immediate | 2014 | Coal | CC | 100 | Fossil-Steam | SERC | Off-Peak | 228.1666 | 185 | 1 | 1 | 3352-Feedwater chemistry (not specific to condenser; polishers; or chemical addition) | D1-Forced - Immediate | 100-Fossil-Steam
3352 | Feedwater chemistry (not specific to condenser; polishers; or chemical addition) | Balance of Plant | Condensate System | D1 | Forced - Immediate | 2014 | Coal | CC | 100 | Fossil-Steam | RFC | Off-Peak | 463.3333 | 100 | 1 | 1 | 3352-Feedwater chemistry (not specific to condenser; polishers; or chemical addition) | D1-Forced - Immediate | 100-Fossil-Steam
3352 | Feedwater chemistry (not specific to condenser; polishers; or chemical addition) | Balance of Plant | Condensate System | D1 | Forced - Immediate | 2014 | Coal | CC | 100 | Fossil-Steam | WECC | Off-Peak | 598.5 | 114 | 1 | 1 | 3352-Feedwater chemistry (not specific to condenser; polishers; or chemical addition) | D1-Forced - Immediate | 100-Fossil-Steam
3352 | Feedwater chemistry (not specific to condenser; polishers; or chemical addition) | Balance of Plant | Condensate System | D1 | Forced - Immediate | 2014 | Coal | CC | 100 | Fossil-Steam | MRO | Off-Peak | 1500 | 375 | 1 | 1 | 3352-Feedwater chemistry (not specific to condenser; polishers; or chemical addition) | D1-Forced - Immediate | 100-Fossil-Steam
3352 | Feedwater chemistry (not specific to condenser; polishers; or chemical addition) | Balance of Plant | Condensate System | D1 | Forced - Immediate | 2014 | Coal | CC | 100 | Fossil-Steam | WECC | Off-Peak | 1814.7332 | 167 | 1 | 1 | 3352-Feedwater chemistry (not specific to condenser; polishers; or chemical addition) | D1-Forced - Immediate | 100-Fossil-Steam
3352 | Feedwater chemistry (not specific to condenser; polishers; or chemical addition) | Balance of Plant | Condensate System | D1 | Forced - Immediate | 2014 | Coal | CC | 100 | Fossil-Steam | WECC | Off-Peak | 2572.0546 | 72.08 | 1 | 1 | 3352-Feedwater chemistry (not specific to condenser; polishers; or chemical addition) | D1-Forced - Immediate | 100-Fossil-Steam
3352 | Feedwater chemistry (not specific to condenser; polishers; or chemical addition) | Balance of Plant | Condensate System | D1 | Forced - Immediate | 2014 | Coal | CC | 100 | Fossil-Steam | SERC | Summer | 38.7 | 27 | 1 | 1 | 3352-Feedwater chemistry (not specific to condenser; polishers; or chemical addition) | D1-Forced - Immediate | 100-Fossil-Steam
3352 | Feedwater chemistry (not specific to condenser; polishers; or chemical addition) | Balance of Plant | Condensate System | D1 | Forced - Immediate | 2014 | Coal | CC | 100 | Fossil-Steam | SERC | Summer | 176.2875 | 15.67 | 1 | 1 | 3352-Feedwater chemistry (not specific to condenser; polishers; or chemical addition) | D1-Forced - Immediate | 100-Fossil-Steam
3352 | Feedwater chemistry (not specific to condenser; polishers; or chemical addition) | Balance of Plant | Condensate System | D1 | Forced - Immediate | 2014 | Coal | CC | 100 | Fossil-Steam | SERC | Summer | 309.7095 | 108.67 | 1 | 1 | 3352-Feedwater chemistry (not specific to condenser; polishers; or chemical addition) | D1-Forced - Immediate | 100-Fossil-Steam
3352 | Feedwater chemistry (not specific to condenser; polishers; or chemical addition) | Balance of Plant | Condensate System | D1 | Forced - Immediate | 2014 | Coal | CC | 100 | Fossil-Steam | WECC | Summer | 507 | 130 | 1 | 1 | 3352-Feedwater chemistry (not specific to condenser; polishers; or chemical addition) | D1-Forced - Immediate | 100-Fossil-Steam
3352 | Feedwater chemistry (not specific to condenser; polishers; or chemical addition) | Balance of Plant | Condensate System | D1 | Forced - Immediate | 2014 | Coal | CC | 100 | Fossil-Steam | RFC | Summer | 612.85 | 119 | 1 | 1 | 3352-Feedwater chemistry (not specific to condenser; polishers; or chemical addition) | D1-Forced - Immediate | 100-Fossil-Steam
3352 | Feedwater chemistry (not specific to condenser; polishers; or chemical addition) | Balance of Plant | Condensate System | D1 | Forced - Immediate | 2014 | Coal | CC | 100 | Fossil-Steam | SERC | Summer | 840 | 84 | 1 | 1 | 3352-Feedwater chemistry (not specific to condenser; polishers; or chemical addition) | D1-Forced - Immediate | 100-Fossil-Steam
3352 | Feedwater chemistry (not specific to condenser; polishers; or chemical addition) | Balance of Plant | Condensate System | D1 | Forced - Immediate | 2014 | Coal | CC | 100 | Fossil-Steam | SERC | Winter | 2670.4666 | 82 | 1 | 1 | 3352-Feedwater chemistry (not specific to condenser; polishers; or chemical addition) | D1-Forced - Immediate | 100-Fossil-Steam
3352 | Feedwater chemistry (not specific to condenser; polishers; or chemical addition) | Balance of Plant | Condensate System | D2 | Forced - Delayed | 2014 | Coal | CC | 100 | Fossil-Steam | MRO | Off-Peak | 69 | 36 | 1 | 1 | 3352-Feedwater chemistry (not specific to condenser; polishers; or chemical addition) | D2-Forced - Delayed | 100-Fossil-Steam
3352 | Feedwater chemistry (not specific to condenser; polishers; or chemical addition) | Balance of Plant | Condensate System | D2 | Forced - Delayed | 2014 | Coal | CC | 100 | Fossil-Steam | MRO | Off-Peak | 103.3333 | 62 | 1 | 1 | 3352-Feedwater chemistry (not specific to condenser; polishers; or chemical addition) | D2-Forced - Delayed | 100-Fossil-Steam
3352 | Feedwater chemistry (not specific to condenser; polishers; or chemical addition) | Balance of Plant | Condensate System | D2 | Forced - Delayed | 2014 | Coal | CC | 100 | Fossil-Steam | MRO | Off-Peak | 132.3 | 126 | 1 | 1 | 3352-Feedwater chemistry (not specific to condenser; polishers; or chemical addition) | D2-Forced - Delayed | 100-Fossil-Steam
3352 | Feedwater chemistry (not specific to condenser; polishers; or chemical addition) | Balance of Plant | Condensate System | D2 | Forced - Delayed | 2014 | Coal | CC | 100 | Fossil-Steam | MRO | Off-Peak | 463.9999 | 174 | 1 | 1 | 3352-Feedwater chemistry (not specific to condenser; polishers; or chemical addition) | D2-Forced - Delayed | 100-Fossil-Steam
3352 | Feedwater chemistry (not specific to condenser; polishers; or chemical addition) | Balance of Plant | Condensate System | D2 | Forced - Delayed | 2014 | Coal | CC | 100 | Fossil-Steam | SERC | Summer | 246 | 36 | 1 | 1 | 3352-Feedwater chemistry (not specific to condenser; polishers; or chemical addition) | D2-Forced - Delayed | 100-Fossil-Steam
3352 | Feedwater chemistry (not specific to condenser; polishers; or chemical addition) | Balance of Plant | Condensate System | D2 | Forced - Delayed | 2014 | Coal | CC | 100 | Fossil-Steam | MRO | Summer | 626.45 | 51 | 1 | 1 | 3352-Feedwater chemistry (not specific to condenser; polishers; or chemical addition) | D2-Forced - Delayed | 100-Fossil-Steam
3352 | Feedwater chemistry (not specific to condenser; polishers; or chemical addition) | Balance of Plant | Condensate System | D2 | Forced - Delayed | 2014 | Coal | CC | 100 | Fossil-Steam | MRO | Winter | 112 | 64 | 1 | 1 | 3352-Feedwater chemistry (not specific to condenser; polishers; or chemical addition) | D2-Forced - Delayed | 100-Fossil-Steam
3352 | Feedwater chemistry (not specific to condenser; polishers; or chemical addition) | Balance of Plant | Condensate System | D2 | Forced - Delayed | 2014 | Coal | CC | 100 | Fossil-Steam | MRO | Winter | 140.2499 | 99 | 1 | 1 | 3352-Feedwater chemistry (not specific to condenser; polishers; or chemical addition) | D2-Forced - Delayed | 100-Fossil-Steam
3352 | Feedwater chemistry (not specific to condenser; polishers; or chemical addition) | Balance of Plant | Condensate System | D2 | Forced - Delayed | 2014 | Coal | CC | 100 | Fossil-Steam | WECC | Winter | 540.8333 | 110 | 1 | 1 | 3352-Feedwater chemistry (not specific to condenser; polishers; or chemical addition) | D2-Forced - Delayed | 100-Fossil-Steam
3352 | Feedwater chemistry (not specific to condenser; polishers; or chemical addition) | Balance of Plant | Condensate System | D1 | Forced - Immediate | 2014 | Coal | CC | 100 | Fossil-Steam | WECC | Off-Peak | 62.3333 | 34 | 1 | 1 | 3352-Feedwater chemistry (not specific to condenser; polishers; or chemical addition) | D1-Forced - Immediate | 100-Fossil-Steam
3352 | Feedwater chemistry (not specific to condenser; polishers; or chemical addition) | Balance of Plant | Condensate System | D1 | Forced - Immediate | 2014 | Coal | CC | 100 | Fossil-Steam | RFC | Off-Peak | 1526.9332 | 409 | 1 | 1 | 3352-Feedwater chemistry (not specific to condenser; polishers; or chemical addition) | D1-Forced - Immediate | 100-Fossil-Steam
3352 | Feedwater chemistry (not specific to condenser; polishers; or chemical addition) | Balance of Plant | Condensate System | D1 | Forced - Immediate | 2014 | Coal | CC | 100 | Fossil-Steam | SERC | Off-Peak | 3745.3999 | 183 | 1 | 1 | 3352-Feedwater chemistry (not specific to condenser; polishers; or chemical addition) | D1-Forced - Immediate | 100-Fossil-Steam
3352 | Feedwater chemistry (not specific to condenser; polishers; or chemical addition) | Balance of Plant | Condensate System | D1 | Forced - Immediate | 2014 | Coal | CC | 100 | Fossil-Steam | WECC | Summer | 114.8333 | 130 | 1 | 1 | 3352-Feedwater chemistry (not specific to condenser; polishers; or chemical addition) | D1-Forced - Immediate | 100-Fossil-Steam
3352 | Feedwater chemistry (not specific to condenser; polishers; or chemical addition) | Balance of Plant | Condensate System | D1 | Forced - Immediate | 2014 | Coal | CC | 100 | Fossil-Steam | WECC | Summer | 179 | 30 | 1 | 1 | 3352-Feedwater chemistry (not specific to condenser; polishers; or chemical addition) | D1-Forced - Immediate | 100-Fossil-Steam
3352 | Feedwater chemistry (not specific to condenser; polishers; or chemical addition) | Balance of Plant | Condensate System | D1 | Forced - Immediate | 2014 | Coal | CC | 100 | Fossil-Steam | WECC | Summer | 302.0664 | 394 | 1 | 1 | 3352-Feedwater chemistry (not specific to condenser; polishers; or chemical addition) | D1-Forced - Immediate | 100-Fossil-Steam
3352 | Feedwater chemistry (not specific to condenser; polishers; or chemical addition) | Balance of Plant | Condensate System | D1 | Forced - Immediate | 2014 | Coal | CC | 100 | Fossil-Steam | WECC | Summer | 448 | 40 | 1 | 1 | 3352-Feedwater chemistry (not specific to condenser; polishers; or chemical addition) | D1-Forced - Immediate | 100-Fossil-Steam
3352 | Feedwater chemistry (not specific to condenser; polishers; or chemical addition) | Balance of Plant | Condensate System | D1 | Forced - Immediate | 2014 | Coal | CC | 100 | Fossil-Steam | RFC | Summer | 880.3331 | 278 | 1 | 1 | 3352-Feedwater chemistry (not specific to condenser; polishers; or chemical addition) | D1-Forced - Immediate | 100-Fossil-Steam
3352 | Feedwater chemistry (not specific to condenser; polishers; or chemical addition) | Balance of Plant | Condensate System | D1 | Forced - Immediate | 2014 | Coal | CC | 100 | Fossil-Steam | SERC | Summer | 3130.2 | 141 | 1 | 1 | 3352-Feedwater chemistry (not specific to condenser; polishers; or chemical addition) | D1-Forced - Immediate | 100-Fossil-Steam
3352 | Feedwater chemistry (not specific to condenser; polishers; or chemical addition) | Balance of Plant | Condensate System | D1 | Forced - Immediate | 2014 | Coal | CC | 100 | Fossil-Steam | RFC | Winter | 275 | 55 | 1 | 1 | 3352-Feedwater chemistry (not specific to condenser; polishers; or chemical addition) | D1-Forced - Immediate | 100-Fossil-Steam
3352 | Feedwater chemistry (not specific to condenser; polishers; or chemical addition) | Balance of Plant | Condensate System | D2 | Forced - Delayed | 2014 | Coal | CC | 100 | Fossil-Steam | MRO | Off-Peak | 177.5 | 71 | 1 | 1 | 3352-Feedwater chemistry (not specific to condenser; polishers; or chemical addition) | D2-Forced - Delayed | 100-Fossil-Steam
3352 | Feedwater chemistry (not specific to condenser; polishers; or chemical addition) | Balance of Plant | Condensate System | D2 | Forced - Delayed | 2014 | Coal | CC | 100 | Fossil-Steam | MRO | Off-Peak | 331.6665 | 199 | 1 | 1 | 3352-Feedwater chemistry (not specific to condenser; polishers; or chemical addition) | D2-Forced - Delayed | 100-Fossil-Steam
3352 | Feedwater chemistry (not specific to condenser; polishers; or chemical addition) | Balance of Plant | Condensate System | D2 | Forced - Delayed | 2014 | Coal | CC | 100 | Fossil-Steam | MRO | Off-Peak | 1063.75 | 69 | 1 | 1 | 3352-Feedwater chemistry (not specific to condenser; polishers; or chemical addition) | D2-Forced - Delayed | 100-Fossil-Steam
3352 | Feedwater chemistry (not specific to condenser; polishers; or chemical addition) | Balance of Plant | Condensate System | D2 | Forced - Delayed | 2014 | Coal | CC | 100 | Fossil-Steam | MRO | Winter | 102.5 | 41 | 1 | 1 | 3352-Feedwater chemistry (not specific to condenser; polishers; or chemical addition) | D2-Forced - Delayed | 100-Fossil-Steam
3352 | Feedwater chemistry (not specific to condenser; polishers; or chemical addition) | Balance of Plant | Condensate System | D2 | Forced - Delayed | 2014 | Coal | CC | 100 | Fossil-Steam | MRO | Winter | 477.0833 | 229 | 1 | 1 | 3352-Feedwater chemistry (not specific to condenser; polishers; or chemical addition) | D2-Forced - Delayed | 100-Fossil-Steam
3352 | Feedwater chemistry (not specific to condenser; polishers; or chemical addition) | Balance of Plant | Condensate System | D2 | Forced - Delayed | 2014 | Coal | CC | 100 | Fossil-Steam | MRO | Winter | 786.05 | 199 | 1 | 1 | 3352-Feedwater chemistry (not specific to condenser; polishers; or chemical addition) | D2-Forced - Delayed | 100-Fossil-Steam
3352 | Feedwater chemistry (not specific to condenser; polishers; or chemical addition) | Balance of Plant | Condensate System | U1 | Forced - Immediate | 2014 | Coal | CC | 100 | Fossil-Steam | NPCC | Off-Peak | 18008.184 | 598.61 | 1 | 1 | 3352-Feedwater chemistry (not specific to condenser; polishers; or chemical addition) | U1-Forced - Immediate | 100-Fossil-Steam
3352 | Feedwater chemistry (not specific to condenser; polishers; or chemical addition) | Balance of Plant | Condensate System | U1 | Forced - Immediate | 2014 | Coal | CC | 100 | Fossil-Steam | RFC | Summer | 11850 | 316 | 1 | 1 | 3352-Feedwater chemistry (not specific to condenser; polishers; or chemical addition) | U1-Forced - Immediate | 100-Fossil-Steam
3352 | Feedwater chemistry (not specific to condenser; polishers; or chemical addition) | Balance of Plant | Condensate System | D1 | Forced - Immediate | 2014 | Coal | CC | 100 | Fossil-Steam | RFC | Off-Peak | 110 | 110 | 1 | 1 | 3352-Feedwater chemistry (not specific to condenser; polishers; or chemical addition) | D1-Forced - Immediate | 100-Fossil-Steam
3352 | Feedwater chemistry (not specific to condenser; polishers; or chemical addition) | Balance of Plant | Condensate System | D1 | Forced - Immediate | 2014 | Coal | CC | 100 | Fossil-Steam | RFC | Off-Peak | 136.0333 | 106 | 1 | 1 | 3352-Feedwater chemistry (not specific to condenser; polishers; or chemical addition) | D1-Forced - Immediate | 100-Fossil-Steam
3352 | Feedwater chemistry (not specific to condenser; polishers; or chemical addition) | Balance of Plant | Condensate System | D1 | Forced - Immediate | 2014 | Coal | CC | 100 | Fossil-Steam | SERC | Off-Peak | 310.75 | 113 | 1 | 1 | 3352-Feedwater chemistry (not specific to condenser; polishers; or chemical addition) | D1-Forced - Immediate | 100-Fossil-Steam
3352 | Feedwater chemistry (not specific to condenser; polishers; or chemical addition) | Balance of Plant | Condensate System | D1 | Forced - Immediate | 2014 | Coal | CC | 100 | Fossil-Steam | WECC | Summer | 447 | 60 | 1 | 1 | 3352-Feedwater chemistry (not specific to condenser; polishers; or chemical addition) | D1-Forced - Immediate | 100-Fossil-Steam
3352 | Feedwater chemistry (not specific to condenser; polishers; or chemical addition) | Balance of Plant | Condensate System | D1 | Forced - Immediate | 2014 | Coal | CC | 100 | Fossil-Steam | MRO | Summer | 560 | 14 | 1 | 1 | 3352-Feedwater chemistry (not specific to condenser; polishers; or chemical addition) | D1-Forced - Immediate | 100-Fossil-Steam
3352 | Feedwater chemistry (not specific to condenser; polishers; or chemical addition) | Balance of Plant | Condensate System | D1 | Forced - Immediate | 2014 | Coal | CC | 100 | Fossil-Steam | RFC | Summer | 896.1665 | 190 | 1 | 1 | 3352-Feedwater chemistry (not specific to condenser; polishers; or chemical addition) | D1-Forced - Immediate | 100-Fossil-Steam
3352 | Feedwater chemistry (not specific to condenser; polishers; or chemical addition) | Balance of Plant | Condensate System | D1 | Forced - Immediate | 2014 | Coal | CC | 100 | Fossil-Steam | MRO | Summer | 8191.5932 | 329.2 | 1 | 1 | 3352-Feedwater chemistry (not specific to condenser; polishers; or chemical addition) | D1-Forced - Immediate | 100-Fossil-Steam
3352 | Feedwater chemistry (not specific to condenser; polishers; or chemical addition) | Balance of Plant | Condensate System | D1 | Forced - Immediate | 2014 | Gas | GG | 100 | Fossil-Steam | SERC | Summer | 225 | 100 | 1 | 1 | 3352-Feedwater chemistry (not specific to condenser; polishers; or chemical addition) | D1-Forced - Immediate | 100-Fossil-Steam
3352 | Feedwater chemistry (not specific to condenser; polishers; or chemical addition) | Balance of Plant | Condensate System | D2 | Forced - Delayed | 2014 | Coal | CC | 100 | Fossil-Steam | MRO | Summer | 118.5 | 79 | 1 | 1 | 3352-Feedwater chemistry (not specific to condenser; polishers; or chemical addition) | D2-Forced - Delayed | 100-Fossil-Steam
3352 | Feedwater chemistry (not specific to condenser; polishers; or chemical addition) | Balance of Plant | Condensate System | D2 | Forced - Delayed | 2014 | Coal | CC | 100 | Fossil-Steam | MRO | Winter | 82.5 | 66 | 1 | 1 | 3352-Feedwater chemistry (not specific to condenser; polishers; or chemical addition) | D2-Forced - Delayed | 100-Fossil-Steam
3352 | Feedwater chemistry (not specific to condenser; polishers; or chemical addition) | Balance of Plant | Condensate System | D1 | Forced - Immediate | 2014 | Coal | CC | 100 | Fossil-Steam | WECC | Off-Peak | 38 | 38 | 1 | 1 | 3352-Feedwater chemistry (not specific to condenser; polishers; or chemical addition) | D1-Forced - Immediate | 100-Fossil-Steam
3352 | Feedwater chemistry (not specific to condenser; polishers; or chemical addition) | Balance of Plant | Condensate System | D1 | Forced - Immediate | 2014 | Coal | CC | 100 | Fossil-Steam | RFC | Off-Peak | 43.5 | 87 | 1 | 1 | 3352-Feedwater chemistry (not specific to condenser; polishers; or chemical addition) | D1-Forced - Immediate | 100-Fossil-Steam
3352 | Feedwater chemistry (not specific to condenser; polishers; or chemical addition) | Balance of Plant | Condensate System | D1 | Forced - Immediate | 2014 | Coal | CC | 100 | Fossil-Steam | RFC | Off-Peak | 363 | 33 | 1 | 1 | 3352-Feedwater chemistry (not specific to condenser; polishers; or chemical addition) | D1-Forced - Immediate | 100-Fossil-Steam
3352 | Feedwater chemistry (not specific to condenser; polishers; or chemical addition) | Balance of Plant | Condensate System | D1 | Forced - Immediate | 2014 | Coal | CC | 100 | Fossil-Steam | RFC | Off-Peak | 394.05 | 111 | 1 | 1 | 3352-Feedwater chemistry (not specific to condenser; polishers; or chemical addition) | D1-Forced - Immediate | 100-Fossil-Steam
3352 | Feedwater chemistry (not specific to condenser; polishers; or chemical addition) | Balance of Plant | Condensate System | D1 | Forced - Immediate | 2014 | Coal | CC | 100 | Fossil-Steam | RFC | Off-Peak | 519.1666 | 70 | 1 | 1 | 3352-Feedwater chemistry (not specific to condenser; polishers; or chemical addition) | D1-Forced - Immediate | 100-Fossil-Steam
3352 | Feedwater chemistry (not specific to condenser; polishers; or chemical addition) | Balance of Plant | Condensate System | D1 | Forced - Immediate | 2014 | Coal | CC | 100 | Fossil-Steam | MRO | Off-Peak | 660 | 660 | 1 | 1 | 3352-Feedwater chemistry (not specific to condenser; polishers; or chemical addition) | D1-Forced - Immediate | 100-Fossil-Steam
3352 | Feedwater chemistry (not specific to condenser; polishers; or chemical addition) | Balance of Plant | Condensate System | D1 | Forced - Immediate | 2014 | Coal | CC | 100 | Fossil-Steam | WECC | Off-Peak | 1099.9999 | 150 | 1 | 1 | 3352-Feedwater chemistry (not specific to condenser; polishers; or chemical addition) | D1-Forced - Immediate | 100-Fossil-Steam
3352 | Feedwater chemistry (not specific to condenser; polishers; or chemical addition) | Balance of Plant | Condensate System | D1 | Forced - Immediate | 2014 | Coal | CC | 100 | Fossil-Steam | RFC | Off-Peak | 2137.5832 | 227 | 1 | 1 | 3352-Feedwater chemistry (not specific to condenser; polishers; or chemical addition) | D1-Forced - Immediate | 100-Fossil-Steam
3352 | Feedwater chemistry (not specific to condenser; polishers; or chemical addition) | Balance of Plant | Condensate System | D1 | Forced - Immediate | 2014 | Coal | CC | 100 | Fossil-Steam | WECC | Summer | 65 | 65 | 1 | 1 | 3352-Feedwater chemistry (not specific to condenser; polishers; or chemical addition) | D1-Forced - Immediate | 100-Fossil-Steam
3352 | Feedwater chemistry (not specific to condenser; polishers; or chemical addition) | Balance of Plant | Condensate System | D1 | Forced - Immediate | 2014 | Coal | CC | 100 | Fossil-Steam | WECC | Summer | 1345 | 60 | 1 | 1 | 3352-Feedwater chemistry (not specific to condenser; polishers; or chemical addition) | D1-Forced - Immediate | 100-Fossil-Steam
3352 | Feedwater chemistry (not specific to condenser; polishers; or chemical addition) | Balance of Plant | Condensate System | D1 | Forced - Immediate | 2014 | Coal | CC | 100 | Fossil-Steam | RFC | Summer | 6706.25 | 725 | 1 | 1 | 3352-Feedwater chemistry (not specific to condenser; polishers; or chemical addition) | D1-Forced - Immediate | 100-Fossil-Steam
3352 | Feedwater chemistry (not specific to condenser; polishers; or chemical addition) | Balance of Plant | Condensate System | D1 | Forced - Immediate | 2014 | Coal | CC | 100 | Fossil-Steam | TRE | Winter | 215.6 | 22 | 1 | 1 | 3352-Feedwater chemistry (not specific to condenser; polishers; or chemical addition) | D1-Forced - Immediate | 100-Fossil-Steam
3352 | Feedwater chemistry (not specific to condenser; polishers; or chemical addition) | Balance of Plant | Condensate System | D2 | Forced - Delayed | 2014 | Coal | CC | 100 | Fossil-Steam | SERC | Off-Peak | 1095.9666 | 122 | 1 | 1 | 3352-Feedwater chemistry (not specific to condenser; polishers; or chemical addition) | D2-Forced - Delayed | 100-Fossil-Steam
3352 | Feedwater chemistry (not specific to condenser; polishers; or chemical addition) | Balance of Plant | Condensate System | D2 | Forced - Delayed | 2014 | Coal | CC | 100 | Fossil-Steam | MRO | Winter | 116.1 | 54 | 1 | 1 | 3352-Feedwater chemistry (not specific to condenser; polishers; or chemical addition) | D2-Forced - Delayed | 100-Fossil-Steam
3352 | Feedwater chemistry (not specific to condenser; polishers; or chemical addition) | Balance of Plant | Condensate System | D2 | Forced - Delayed | 2014 | Coal | CC | 100 | Fossil-Steam | MRO | Winter | 185.5 | 106 | 1 | 1 | 3352-Feedwater chemistry (not specific to condenser; polishers; or chemical addition) | D2-Forced - Delayed | 100-Fossil-Steam
3352 | Feedwater chemistry (not specific to condenser; polishers; or chemical addition) | Balance of Plant | Condensate System | U1 | Forced - Immediate | 2014 | Coal | CC | 100 | Fossil-Steam | RFC | Winter | 37193.333 | 560 | 1 | 1 | 3352-Feedwater chemistry (not specific to condenser; polishers; or chemical addition) | U1-Forced - Immediate | 100-Fossil-Steam
3352 | Feedwater chemistry (not specific to condenser; polishers; or chemical addition) | Balance of Plant | Condensate System | D1 | Forced - Immediate | 2014 | Coal | CC | 100 | Fossil-Steam | RFC | Off-Peak | 3495.1499 | 243 | 1 | 1 | 3352-Feedwater chemistry (not specific to condenser; polishers; or chemical addition) | D1-Forced - Immediate | 100-Fossil-Steam
3352 | Feedwater chemistry (not specific to condenser; polishers; or chemical addition) | Balance of Plant | Condensate System | D1 | Forced - Immediate | 2014 | Coal | CC | 100 | Fossil-Steam | RFC | Off-Peak | 4355.9333 | 223 | 1 | 1 | 3352-Feedwater chemistry (not specific to condenser; polishers; or chemical addition) | D1-Forced - Immediate | 100-Fossil-Steam
3352 | Feedwater chemistry (not specific to condenser; polishers; or chemical addition) | Balance of Plant | Condensate System | D1 | Forced - Immediate | 2014 | Coal | CC | 100 | Fossil-Steam | RFC | Summer | 107.3333 | 92 | 1 | 1 | 3352-Feedwater chemistry (not specific to condenser; polishers; or chemical addition) | D1-Forced - Immediate | 100-Fossil-Steam
3352 | Feedwater chemistry (not specific to condenser; polishers; or chemical addition) | Balance of Plant | Condensate System | D1 | Forced - Immediate | 2014 | Coal | CC | 100 | Fossil-Steam | SERC | Summer | 939.9249 | 98.25 | 1 | 1 | 3352-Feedwater chemistry (not specific to condenser; polishers; or chemical addition) | D1-Forced - Immediate | 100-Fossil-Steam
3352 | Feedwater chemistry (not specific to condenser; polishers; or chemical addition) | Balance of Plant | Condensate System | D1 | Forced - Immediate | 2014 | Coal | CC | 100 | Fossil-Steam | RFC | Summer | 1057.9999 | 120 | 1 | 1 | 3352-Feedwater chemistry (not specific to condenser; polishers; or chemical addition) | D1-Forced - Immediate | 100-Fossil-Steam
3352 | Feedwater chemistry (not specific to condenser; polishers; or chemical addition) | Balance of Plant | Condensate System | D1 | Forced - Immediate | 2014 | Coal | CC | 100 | Fossil-Steam | WECC | Winter | 1380.5332 | 167 | 1 | 1 | 3352-Feedwater chemistry (not specific to condenser; polishers; or chemical addition) | D1-Forced - Immediate | 100-Fossil-Steam
3352 | Feedwater chemistry (not specific to condenser; polishers; or chemical addition) | Balance of Plant | Condensate System | D1 | Forced - Immediate | 2014 | Gas | GG | 100 | Fossil-Steam | SERC | Summer | 339.9667 | 47 | 1 | 1 | 3352-Feedwater chemistry (not specific to condenser; polishers; or chemical addition) | D1-Forced - Immediate | 100-Fossil-Steam
3352 | Feedwater chemistry (not specific to condenser; polishers; or chemical addition) | Balance of Plant | Condensate System | D1 | Forced - Immediate | 2014 | Gas | GG | 100 | Fossil-Steam | SERC | Winter | 2605.78 | 33.9 | 1 | 1 | 3352-Feedwater chemistry (not specific to condenser; polishers; or chemical addition) | D1-Forced - Immediate | 100-Fossil-Steam
3352 | Feedwater chemistry (not specific to condenser; polishers; or chemical addition) | Balance of Plant | Condensate System | D2 | Forced - Delayed | 2014 | Coal | CC | 100 | Fossil-Steam | MRO | Off-Peak | 19 | 30 | 1 | 1 | 3352-Feedwater chemistry (not specific to condenser; polishers; or chemical addition) | D2-Forced - Delayed | 100-Fossil-Steam
3352 | Feedwater chemistry (not specific to condenser; polishers; or chemical addition) | Balance of Plant | Condensate System | D2 | Forced - Delayed | 2014 | Coal | CC | 100 | Fossil-Steam | MRO | Off-Peak | 288.7499 | 99 | 1 | 1 | 3352-Feedwater chemistry (not specific to condenser; polishers; or chemical addition) | D2-Forced - Delayed | 100-Fossil-Steam
3352 | Feedwater chemistry (not specific to condenser; polishers; or chemical addition) | Balance of Plant | Condensate System | D2 | Forced - Delayed | 2014 | Coal | CC | 100 | Fossil-Steam | MRO | Summer | 272.25 | 99 | 1 | 1 | 3352-Feedwater chemistry (not specific to condenser; polishers; or chemical addition) | D2-Forced - Delayed | 100-Fossil-Steam
3352 | Feedwater chemistry (not specific to condenser; polishers; or chemical addition) | Balance of Plant | Condensate System | D2 | Forced - Delayed | 2014 | Coal | CC | 100 | Fossil-Steam | MRO | Summer | 561 | 51 | 1 | 1 | 3352-Feedwater chemistry (not specific to condenser; polishers; or chemical addition) | D2-Forced - Delayed | 100-Fossil-Steam
3352 | Feedwater chemistry (not specific to condenser; polishers; or chemical addition) | Balance of Plant | Condensate System | D2 | Forced - Delayed | 2014 | Coal | CC | 100 | Fossil-Steam | MRO | Winter | 77.5 | 31 | 1 | 1 | 3352-Feedwater chemistry (not specific to condenser; polishers; or chemical addition) | D2-Forced - Delayed | 100-Fossil-Steam
3352 | Feedwater chemistry (not specific to condenser; polishers; or chemical addition) | Balance of Plant | Condensate System | D2 | Forced - Delayed | 2014 | Coal | CC | 100 | Fossil-Steam | MRO | Winter | 270 | 108 | 1 | 1 | 3352-Feedwater chemistry (not specific to condenser; polishers; or chemical addition) | D2-Forced - Delayed | 100-Fossil-Steam
3352 | Feedwater chemistry (not specific to condenser; polishers; or chemical addition) | Balance of Plant | Condensate System | D1 | Forced - Immediate | 2014 | Coal | CC | 100 | Fossil-Steam | WECC | Off-Peak | 138 | 23 | 1 | 1 | 3352-Feedwater chemistry (not specific to condenser; polishers; or chemical addition) | D1-Forced - Immediate | 100-Fossil-Steam
3352 | Feedwater chemistry (not specific to condenser; polishers; or chemical addition) | Balance of Plant | Condensate System | D1 | Forced - Immediate | 2014 | Coal | CC | 100 | Fossil-Steam | WECC | Off-Peak | 667.3333 | 88 | 1 | 1 | 3352-Feedwater chemistry (not specific to condenser; polishers; or chemical addition) | D1-Forced - Immediate | 100-Fossil-Steam
3352 | Feedwater chemistry (not specific to condenser; polishers; or chemical addition) | Balance of Plant | Condensate System | D1 | Forced - Immediate | 2014 | Coal | CC | 100 | Fossil-Steam | RFC | Off-Peak | 1542.75 | 121 | 1 | 1 | 3352-Feedwater chemistry (not specific to condenser; polishers; or chemical addition) | D1-Forced - Immediate | 100-Fossil-Steam
3352 | Feedwater chemistry (not specific to condenser; polishers; or chemical addition) | Balance of Plant | Condensate System | D1 | Forced - Immediate | 2014 | Coal | CC | 100 | Fossil-Steam | RFC | Off-Peak | 2006.7998 | 348 | 1 | 1 | 3352-Feedwater chemistry (not specific to condenser; polishers; or chemical addition) | D1-Forced - Immediate | 100-Fossil-Steam
3352 | Feedwater chemistry (not specific to condenser; polishers; or chemical addition) | Balance of Plant | Condensate System | D1 | Forced - Immediate | 2014 | Coal | CC | 100 | Fossil-Steam | RFC | Off-Peak | 2093 | 299 | 1 | 1 | 3352-Feedwater chemistry (not specific to condenser; polishers; or chemical addition) | D1-Forced - Immediate | 100-Fossil-Steam
3352 | Feedwater chemistry (not specific to condenser; polishers; or chemical addition) | Balance of Plant | Condensate System | D1 | Forced - Immediate | 2014 | Coal | CC | 100 | Fossil-Steam | RFC | Off-Peak | 3520.5332 | 224 | 1 | 1 | 3352-Feedwater chemistry (not specific to condenser; polishers; or chemical addition) | D1-Forced - Immediate | 100-Fossil-Steam
3352 | Feedwater chemistry (not specific to condenser; polishers; or chemical addition) | Balance of Plant | Condensate System | D1 | Forced - Immediate | 2014 | Coal | CC | 100 | Fossil-Steam | SERC | Off-Peak | 10354 | 310 | 1 | 1 | 3352-Feedwater chemistry (not specific to condenser; polishers; or chemical addition) | D1-Forced - Immediate | 100-Fossil-Steam
3352 | Feedwater chemistry (not specific to condenser; polishers; or chemical addition) | Balance of Plant | Condensate System | D1 | Forced - Immediate | 2014 | Coal | CC | 100 | Fossil-Steam | RFC | Summer | 673.6623 | 230.97 | 1 | 1 | 3352-Feedwater chemistry (not specific to condenser; polishers; or chemical addition) | D1-Forced - Immediate | 100-Fossil-Steam
3352 | Feedwater chemistry (not specific to condenser; polishers; or chemical addition) | Balance of Plant | Condensate System | D1 | Forced - Immediate | 2014 | Coal | CC | 100 | Fossil-Steam | RFC | Summer | 1598.7499 | 75 | 1 | 1 | 3352-Feedwater chemistry (not specific to condenser; polishers; or chemical addition) | D1-Forced - Immediate | 100-Fossil-Steam
3352 | Feedwater chemistry (not specific to condenser; polishers; or chemical addition) | Balance of Plant | Condensate System | D1 | Forced - Immediate | 2014 | Coal | CC | 100 | Fossil-Steam | MRO | Summer | 2455.2 | 223.2 | 1 | 1 | 3352-Feedwater chemistry (not specific to condenser; polishers; or chemical addition) | D1-Forced - Immediate | 100-Fossil-Steam
3352 | Feedwater chemistry (not specific to condenser; polishers; or chemical addition) | Balance of Plant | Condensate System | D1 | Forced - Immediate | 2014 | Coal | CC | 100 | Fossil-Steam | RFC | Winter | 1310.8331 | 275 | 1 | 1 | 3352-Feedwater chemistry (not specific to condenser; polishers; or chemical addition) | D1-Forced - Immediate | 100-Fossil-Steam
3352 | Feedwater chemistry (not specific to condenser; polishers; or chemical addition) | Balance of Plant | Condensate System | D1 | Forced - Immediate | 2014 | Gas | GG | 100 | Fossil-Steam | SERC | Winter | 3907.72 | 138.9 | 1 | 1 | 3352-Feedwater chemistry (not specific to condenser; polishers; or chemical addition) | D1-Forced - Immediate | 100-Fossil-Steam
3352 | Feedwater chemistry (not specific to condenser; polishers; or chemical addition) | Balance of Plant | Condensate System | D2 | Forced - Delayed | 2014 | Coal | CC | 100 | Fossil-Steam | RFC | Off-Peak | 30.1 | 14 | 1 | 1 | 3352-Feedwater chemistry (not specific to condenser; polishers; or chemical addition) | D2-Forced - Delayed | 100-Fossil-Steam
3352 | Feedwater chemistry (not specific to condenser; polishers; or chemical addition) | Balance of Plant | Condensate System | D2 | Forced - Delayed | 2014 | Coal | CC | 100 | Fossil-Steam | MRO | Off-Peak | 104 | 78 | 1 | 1 | 3352-Feedwater chemistry (not specific to condenser; polishers; or chemical addition) | D2-Forced - Delayed | 100-Fossil-Steam
3352 | Feedwater chemistry (not specific to condenser; polishers; or chemical addition) | Balance of Plant | Condensate System | D2 | Forced - Delayed | 2014 | Coal | CC | 100 | Fossil-Steam | MRO | Off-Peak | 360.75 | 111 | 1 | 1 | 3352-Feedwater chemistry (not specific to condenser; polishers; or chemical addition) | D2-Forced - Delayed | 100-Fossil-Steam
3352 | Feedwater chemistry (not specific to condenser; polishers; or chemical addition) | Balance of Plant | Condensate System | D2 | Forced - Delayed | 2014 | Coal | CC | 100 | Fossil-Steam | RFC | Summer | 76.2499 | 75 | 1 | 1 | 3352-Feedwater chemistry (not specific to condenser; polishers; or chemical addition) | D2-Forced - Delayed | 100-Fossil-Steam
3352 | Feedwater chemistry (not specific to condenser; polishers; or chemical addition) | Balance of Plant | Condensate System | D2 | Forced - Delayed | 2014 | Coal | CC | 100 | Fossil-Steam | MRO | Winter | 72 | 48 | 1 | 1 | 3352-Feedwater chemistry (not specific to condenser; polishers; or chemical addition) | D2-Forced - Delayed | 100-Fossil-Steam
3352 | Feedwater chemistry (not specific to condenser; polishers; or chemical addition) | Balance of Plant | Condensate System | D2 | Forced - Delayed | 2014 | Coal | CC | 100 | Fossil-Steam | MRO | Winter | 423 | 94 | 1 | 1 | 3352-Feedwater chemistry (not specific to condenser; polishers; or chemical addition) | D2-Forced - Delayed | 100-Fossil-Steam
3352 | Feedwater chemistry (not specific to condenser; polishers; or chemical addition) | Balance of Plant | Condensate System | D1 | Forced - Immediate | 2014 | Coal | CC | 100 | Fossil-Steam | WECC | Off-Peak | 119 | 140 | 1 | 1 | 3352-Feedwater chemistry (not specific to condenser; polishers; or chemical addition) | D1-Forced - Immediate | 100-Fossil-Steam
3352 | Feedwater chemistry (not specific to condenser; polishers; or chemical addition) | Balance of Plant | Condensate System | D1 | Forced - Immediate | 2014 | Coal | CC | 100 | Fossil-Steam | RFC | Off-Peak | 263.3332 | 158 | 1 | 1 | 3352-Feedwater chemistry (not specific to condenser; polishers; or chemical addition) | D1-Forced - Immediate | 100-Fossil-Steam
3352 | Feedwater chemistry (not specific to condenser; polishers; or chemical addition) | Balance of Plant | Condensate System | D1 | Forced - Immediate | 2014 | Coal | CC | 100 | Fossil-Steam | RFC | Off-Peak | 386.6666 | 145 | 1 | 1 | 3352-Feedwater chemistry (not specific to condenser; polishers; or chemical addition) | D1-Forced - Immediate | 100-Fossil-Steam
3352 | Feedwater chemistry (not specific to condenser; polishers; or chemical addition) | Balance of Plant | Condensate System | D1 | Forced - Immediate | 2014 | Coal | CC | 100 | Fossil-Steam | RFC | Off-Peak | 920 | 160 | 1 | 1 | 3352-Feedwater chemistry (not specific to condenser; polishers; or chemical addition) | D1-Forced - Immediate | 100-Fossil-Steam
3352 | Feedwater chemistry (not specific to condenser; polishers; or chemical addition) | Balance of Plant | Condensate System | D1 | Forced - Immediate | 2014 | Coal | CC | 100 | Fossil-Steam | RFC | Off-Peak | 3629.65 | 229 | 1 | 1 | 3352-Feedwater chemistry (not specific to condenser; polishers; or chemical addition) | D1-Forced - Immediate | 100-Fossil-Steam
3352 | Feedwater chemistry (not specific to condenser; polishers; or chemical addition) | Balance of Plant | Condensate System | D1 | Forced - Immediate | 2014 | Coal | CC | 100 | Fossil-Steam | MRO | Off-Peak | 4305 | 615 | 1 | 1 | 3352-Feedwater chemistry (not specific to condenser; polishers; or chemical addition) | D1-Forced - Immediate | 100-Fossil-Steam
3352 | Feedwater chemistry (not specific to condenser; polishers; or chemical addition) | Balance of Plant | Condensate System | D1 | Forced - Immediate | 2014 | Coal | CC | 100 | Fossil-Steam | WECC | Summer | 94 | 20 | 1 | 1 | 3352-Feedwater chemistry (not specific to condenser; polishers; or chemical addition) | D1-Forced - Immediate | 100-Fossil-Steam
3352 | Feedwater chemistry (not specific to condenser; polishers; or chemical addition) | Balance of Plant | Condensate System | D1 | Forced - Immediate | 2014 | Coal | CC | 100 | Fossil-Steam | RFC | Winter | 63.1 | 63.1 | 1 | 1 | 3352-Feedwater chemistry (not specific to condenser; polishers; or chemical addition) | D1-Forced - Immediate | 100-Fossil-Steam
3352 | Feedwater chemistry (not specific to condenser; polishers; or chemical addition) | Balance of Plant | Condensate System | D1 | Forced - Immediate | 2014 | Gas | GG | 100 | Fossil-Steam | SERC | Winter | 46 | 138 | 1 | 1 | 3352-Feedwater chemistry (not specific to condenser; polishers; or chemical addition) | D1-Forced - Immediate | 100-Fossil-Steam
3352 | Feedwater chemistry (not specific to condenser; polishers; or chemical addition) | Balance of Plant | Condensate System | D1 | Forced - Immediate | 2014 | Gas | GG | 100 | Fossil-Steam | SERC | Winter | 1167.5533 | 88.9 | 1 | 1 | 3352-Feedwater chemistry (not specific to condenser; polishers; or chemical addition) | D1-Forced - Immediate | 100-Fossil-Steam
3352 | Feedwater chemistry (not specific to condenser; polishers; or chemical addition) | Balance of Plant | Condensate System | D2 | Forced - Delayed | 2014 | Coal | CC | 100 | Fossil-Steam | MRO | Summer | 94.2666 | 101 | 1 | 1 | 3352-Feedwater chemistry (not specific to condenser; polishers; or chemical addition) | D2-Forced - Delayed | 100-Fossil-Steam
3352 | Feedwater chemistry (not specific to condenser; polishers; or chemical addition) | Balance of Plant | Condensate System | D2 | Forced - Delayed | 2014 | Coal | CC | 100 | Fossil-Steam | MRO | Summer | 1036.5333 | 169 | 1 | 1 | 3352-Feedwater chemistry (not specific to condenser; polishers; or chemical addition) | D2-Forced - Delayed | 100-Fossil-Steam
3352 | Feedwater chemistry (not specific to condenser; polishers; or chemical addition) | Balance of Plant | Condensate System | D2 | Forced - Delayed | 2014 | Coal | CC | 100 | Fossil-Steam | MRO | Summer | 1176 | 196 | 1 | 1 | 3352-Feedwater chemistry (not specific to condenser; polishers; or chemical addition) | D2-Forced - Delayed | 100-Fossil-Steam
3352 | Feedwater chemistry (not specific to condenser; polishers; or chemical addition) | Balance of Plant | Condensate System | D2 | Forced - Delayed | 2014 | Coal | CC | 100 | Fossil-Steam | MRO | Winter | 222 | 111 | 1 | 1 | 3352-Feedwater chemistry (not specific to condenser; polishers; or chemical addition) | D2-Forced - Delayed | 100-Fossil-Steam
3352 | Feedwater chemistry (not specific to condenser; polishers; or chemical addition) | Balance of Plant | Condensate System | D1 | Forced - Immediate | 2014 | Coal | CC | 100 | Fossil-Steam | WECC | Off-Peak | 16.6833 | 13 | 1 | 1 | 3352-Feedwater chemistry (not specific to condenser; polishers; or chemical addition) | D1-Forced - Immediate | 100-Fossil-Steam
3352 | Feedwater chemistry (not specific to condenser; polishers; or chemical addition) | Balance of Plant | Condensate System | D1 | Forced - Immediate | 2014 | Coal | CC | 100 | Fossil-Steam | SERC | Off-Peak | 61.7167 | 23 | 1 | 1 | 3352-Feedwater chemistry (not specific to condenser; polishers; or chemical addition) | D1-Forced - Immediate | 100-Fossil-Steam
3352 | Feedwater chemistry (not specific to condenser; polishers; or chemical addition) | Balance of Plant | Condensate System | D1 | Forced - Immediate | 2014 | Coal | CC | 100 | Fossil-Steam | RFC | Off-Peak | 111.25 | 89 | 1 | 1 | 3352-Feedwater chemistry (not specific to condenser; polishers; or chemical addition) | D1-Forced - Immediate | 100-Fossil-Steam
3352 | Feedwater chemistry (not specific to condenser; polishers; or chemical addition) | Balance of Plant | Condensate System | D1 | Forced - Immediate | 2014 | Coal | CC | 100 | Fossil-Steam | RFC | Off-Peak | 182.1165 | 223 | 1 | 1 | 3352-Feedwater chemistry (not specific to condenser; polishers; or chemical addition) | D1-Forced - Immediate | 100-Fossil-Steam
3352 | Feedwater chemistry (not specific to condenser; polishers; or chemical addition) | Balance of Plant | Condensate System | D1 | Forced - Immediate | 2014 | Coal | CC | 100 | Fossil-Steam | WECC | Off-Peak | 703 | 38 | 1 | 1 | 3352-Feedwater chemistry (not specific to condenser; polishers; or chemical addition) | D1-Forced - Immediate | 100-Fossil-Steam
3352 | Feedwater chemistry (not specific to condenser; polishers; or chemical addition) | Balance of Plant | Condensate System | D1 | Forced - Immediate | 2014 | Coal | CC | 100 | Fossil-Steam | RFC | Off-Peak | 1094.1665 | 202 | 1 | 1 | 3352-Feedwater chemistry (not specific to condenser; polishers; or chemical addition) | D1-Forced - Immediate | 100-Fossil-Steam
3352 | Feedwater chemistry (not specific to condenser; polishers; or chemical addition) | Balance of Plant | Condensate System | D1 | Forced - Immediate | 2014 | Coal | CC | 100 | Fossil-Steam | RFC | Off-Peak | 1638.75 | 345 | 1 | 1 | 3352-Feedwater chemistry (not specific to condenser; polishers; or chemical addition) | D1-Forced - Immediate | 100-Fossil-Steam
3352 | Feedwater chemistry (not specific to condenser; polishers; or chemical addition) | Balance of Plant | Condensate System | D1 | Forced - Immediate | 2014 | Coal | CC | 100 | Fossil-Steam | SERC | Summer | 22.5 | 27 | 1 | 1 | 3352-Feedwater chemistry (not specific to condenser; polishers; or chemical addition) | D1-Forced - Immediate | 100-Fossil-Steam
3352 | Feedwater chemistry (not specific to condenser; polishers; or chemical addition) | Balance of Plant | Condensate System | D1 | Forced - Immediate | 2014 | Coal | CC | 100 | Fossil-Steam | RFC | Summer | 742.0998 | 246 | 1 | 1 | 3352-Feedwater chemistry (not specific to condenser; polishers; or chemical addition) | D1-Forced - Immediate | 100-Fossil-Steam
3352 | Feedwater chemistry (not specific to condenser; polishers; or chemical addition) | Balance of Plant | Condensate System | D1 | Forced - Immediate | 2014 | Coal | CC | 100 | Fossil-Steam | RFC | Summer | 1729.9998 | 300 | 1 | 1 | 3352-Feedwater chemistry (not specific to condenser; polishers; or chemical addition) | D1-Forced - Immediate | 100-Fossil-Steam
3352 | Feedwater chemistry (not specific to condenser; polishers; or chemical addition) | Balance of Plant | Condensate System | D1 | Forced - Immediate | 2014 | Coal | CC | 100 | Fossil-Steam | WECC | Winter | 455 | 70 | 1 | 1 | 3352-Feedwater chemistry (not specific to condenser; polishers; or chemical addition) | D1-Forced - Immediate | 100-Fossil-Steam
3352 | Feedwater chemistry (not specific to condenser; polishers; or chemical addition) | Balance of Plant | Condensate System | D1 | Forced - Immediate | 2014 | Coal | CC | 100 | Fossil-Steam | MRO | Winter | 840 | 105 | 1 | 1 | 3352-Feedwater chemistry (not specific to condenser; polishers; or chemical addition) | D1-Forced - Immediate | 100-Fossil-Steam
3352 | Feedwater chemistry (not specific to condenser; polishers; or chemical addition) | Balance of Plant | Condensate System | D1 | Forced - Immediate | 2014 | Gas | GG | 100 | Fossil-Steam | SERC | Off-Peak | 1073.3333 | 100 | 1 | 1 | 3352-Feedwater chemistry (not specific to condenser; polishers; or chemical addition) | D1-Forced - Immediate | 100-Fossil-Steam
3352 | Feedwater chemistry (not specific to condenser; polishers; or chemical addition) | Balance of Plant | Condensate System | D2 | Forced - Delayed | 2014 | Coal | CC | 100 | Fossil-Steam | MRO | Summer | 509.5999 | 156 | 1 | 1 | 3352-Feedwater chemistry (not specific to condenser; polishers; or chemical addition) | D2-Forced - Delayed | 100-Fossil-Steam
3352 | Feedwater chemistry (not specific to condenser; polishers; or chemical addition) | Balance of Plant | Condensate System | D2 | Forced - Delayed | 2014 | Coal | CC | 100 | Fossil-Steam | MRO | Summer | 690.1666 | 101 | 1 | 1 | 3352-Feedwater chemistry (not specific to condenser; polishers; or chemical addition) | D2-Forced - Delayed | 100-Fossil-Steam
3352 | Feedwater chemistry (not specific to condenser; polishers; or chemical addition) | Balance of Plant | Condensate System | D2 | Forced - Delayed | 2014 | Coal | CC | 100 | Fossil-Steam | MRO | Winter | 158 | 79 | 1 | 1 | 3352-Feedwater chemistry (not specific to condenser; polishers; or chemical addition) | D2-Forced - Delayed | 100-Fossil-Steam
3352 | Feedwater chemistry (not specific to condenser; polishers; or chemical addition) | Balance of Plant | Condensate System | U1 | Forced - Immediate | 2014 | Coal | CC | 100 | Fossil-Steam | RFC | Summer | 2775.5332 | 158 | 1 | 1 | 3352-Feedwater chemistry (not specific to condenser; polishers; or chemical addition) | U1-Forced - Immediate | 100-Fossil-Steam
3352 | Feedwater chemistry (not specific to condenser; polishers; or chemical addition) | Balance of Plant | Condensate System | U1 | Forced - Immediate | 2014 | Coal | CC | 100 | Fossil-Steam | SERC | Winter | 7743 | 290 | 1 | 1 | 3352-Feedwater chemistry (not specific to condenser; polishers; or chemical addition) | U1-Forced - Immediate | 100-Fossil-Steam
3352 | Feedwater chemistry (not specific to condenser; polishers; or chemical addition) | Balance of Plant | Condensate System | D1 | Forced - Immediate | 2014 | Nuclear | NU | 200 | Nuclear | RFC | Winter | 2125.1 | 79 | 1 | 1 | 3352-Feedwater chemistry (not specific to condenser; polishers; or chemical addition) | D1-Forced - Immediate | 200-Nuclear
3352 | Feedwater chemistry (not specific to condenser; polishers; or chemical addition) | Balance of Plant | Condensate System | D1 | Forced - Immediate | 2014 | Coal | CC | 810 | Multi-boiler/Multi-turbine | RFC | Winter | 40232.5 | 95 | 1 | 1 | 3352-Feedwater chemistry (not specific to condenser; polishers; or chemical addition) | D1-Forced - Immediate | 810-Multi-boiler/Multi-turbine
3352 | Feedwater chemistry (not specific to condenser; polishers; or chemical addition) | Balance of Plant | Condensate System | D1 | Forced - Immediate | 2014 | Coal | CC | 810 | Multi-boiler/Multi-turbine | RFC | Winter | 6733.6999 | 102 | 1 | 1 | 3352-Feedwater chemistry (not specific to condenser; polishers; or chemical addition) | D1-Forced - Immediate | 810-Multi-boiler/Multi-turbine
3352 | Feedwater chemistry (not specific to condenser; polishers; or chemical addition) | Balance of Plant | Condensate System | D1 | Forced - Immediate | 2014 | Coal | CC | 810 | Multi-boiler/Multi-turbine | RFC | Winter | 10553.5999 | 102 | 1 | 1 | 3352-Feedwater chemistry (not specific to condenser; polishers; or chemical addition) | D1-Forced - Immediate | 810-Multi-boiler/Multi-turbine
3352 | Feedwater chemistry (not specific to condenser; polishers; or chemical addition) | Balance of Plant | Condensate System | D1 | Forced - Immediate | 2014 | Coal | CC | 810 | Multi-boiler/Multi-turbine | RFC | Winter | 5705 | 70 | 1 | 1 | 3352-Feedwater chemistry (not specific to condenser; polishers; or chemical addition) | D1-Forced - Immediate | 810-Multi-boiler/Multi-turbine
3352 | Feedwater chemistry (not specific to condenser; polishers; or chemical addition) | Balance of Plant | Condensate System | D1 | Forced - Immediate | 2014 | Coal | CC | 810 | Multi-boiler/Multi-turbine | RFC | Winter | 18662.8 | 104 | 1 | 1 | 3352-Feedwater chemistry (not specific to condenser; polishers; or chemical addition) | D1-Forced - Immediate | 810-Multi-boiler/Multi-turbine
3352 | Feedwater chemistry (not specific to condenser; polishers; or chemical addition) | Balance of Plant | Condensate System | D1 | Forced - Immediate | 2014 | Coal | CC | 810 | Multi-boiler/Multi-turbine | RFC | Winter | 50341.2499 | 75 | 1 | 1 | 3352-Feedwater chemistry (not specific to condenser; polishers; or chemical addition) | D1-Forced - Immediate | 810-Multi-boiler/Multi-turbine
3352 | Feedwater chemistry (not specific to condenser; polishers; or chemical addition) | Balance of Plant | Condensate System | D1 | Forced - Immediate | 2014 | Coal | CC | 810 | Multi-boiler/Multi-turbine | RFC | Winter | 15936.25 | 75 | 1 | 1 | 3352-Feedwater chemistry (not specific to condenser; polishers; or chemical addition) | D1-Forced - Immediate | 810-Multi-boiler/Multi-turbine
3352 | Feedwater chemistry (not specific to condenser; polishers; or chemical addition) | Balance of Plant | Condensate System | U1 | Forced - Immediate | 2014 | Gas | GG | 851 | CC GT units | WECC | Summer | 84.2666 | 158 | 1 | 1 | 3352-Feedwater chemistry (not specific to condenser; polishers; or chemical addition) | U1-Forced - Immediate | 851-CC GT units
3352 | Feedwater chemistry (not specific to condenser; polishers; or chemical addition) | Balance of Plant | Condensate System | U1 | Forced - Immediate | 2014 | Gas | GG | 851 | CC GT units | WECC | Summer | 17156.25 | 183 | 1 | 1 | 3352-Feedwater chemistry (not specific to condenser; polishers; or chemical addition) | U1-Forced - Immediate | 851-CC GT units
3352 | Feedwater chemistry (not specific to condenser; polishers; or chemical addition) | Balance of Plant | Condensate System | U1 | Forced - Immediate | 2014 | Gas | GG | 851 | CC GT units | WECC | Summer | 5377.1499 | 183 | 1 | 1 | 3352-Feedwater chemistry (not specific to condenser; polishers; or chemical addition) | U1-Forced - Immediate | 851-CC GT units
3352 | Feedwater chemistry (not specific to condenser; polishers; or chemical addition) | Balance of Plant | Condensate System | U1 | Forced - Immediate | 2014 | Gas | GG | 851 | CC GT units | WECC | Summer | 9104.25 | 183 | 1 | 1 | 3352-Feedwater chemistry (not specific to condenser; polishers; or chemical addition) | U1-Forced - Immediate | 851-CC GT units
3352 | Feedwater chemistry (not specific to condenser; polishers; or chemical addition) | Balance of Plant | Condensate System | D1 | Forced - Immediate | 2014 | Waste Heat | WH | 852 | CC steam units | WECC | Summer | 1658.3333 | 100 | 1 | 1 | 3352-Feedwater chemistry (not specific to condenser; polishers; or chemical addition) | D1-Forced - Immediate | 852-CC steam units
3352 | Feedwater chemistry (not specific to condenser; polishers; or chemical addition) | Balance of Plant | Condensate System | U1 | Forced - Immediate | 2014 | Waste Heat | WH | 852 | CC steam units | WECC | Summer | 21598.5165 | 229 | 1 | 1 | 3352-Feedwater chemistry (not specific to condenser; polishers; or chemical addition) | U1-Forced - Immediate | 852-CC steam units
3360 | Condensate makeup and return (including storage tanks) | Balance of Plant | Condensate System | U1 | Forced - Immediate | 2014 | Coal | CC | 100 | Fossil-Steam | SERC | Summer | 19891.6664 | 385 | 1 | 1 | 3360-Condensate makeup and return (including storage tanks) | U1-Forced - Immediate | 100-Fossil-Steam
3360 | Condensate makeup and return (including storage tanks) | Balance of Plant | Condensate System | D1 | Forced - Immediate | 2014 | Coal | CC | 100 | Fossil-Steam | RFC | Off-Peak | 720 | 45 | 1 | 1 | 3360-Condensate makeup and return (including storage tanks) | D1-Forced - Immediate | 100-Fossil-Steam
3360 | Condensate makeup and return (including storage tanks) | Balance of Plant | Condensate System | D1 | Forced - Immediate | 2014 | Coal | CC | 100 | Fossil-Steam | RFC | Summer | 81 | 5 | 1 | 1 | 3360-Condensate makeup and return (including storage tanks) | D1-Forced - Immediate | 100-Fossil-Steam
3360 | Condensate makeup and return (including storage tanks) | Balance of Plant | Condensate System | D1 | Forced - Immediate | 2014 | Coal | CC | 100 | Fossil-Steam | RFC | Winter | 124.6667 | 44 | 1 | 1 | 3360-Condensate makeup and return (including storage tanks) | D1-Forced - Immediate | 100-Fossil-Steam
3360 | Condensate makeup and return (including storage tanks) | Balance of Plant | Condensate System | SF | Startup Failure | 2014 | Coal | CC | 100 | Fossil-Steam | NPCC | Summer | 932.3999 | 189 | 1 | 1 | 3360-Condensate makeup and return (including storage tanks) | SF-Startup Failure | 100-Fossil-Steam
3360 | Condensate makeup and return (including storage tanks) | Balance of Plant | Condensate System | U1 | Forced - Immediate | 2014 | Coal | CC | 100 | Fossil-Steam | RFC | Off-Peak | 5647.25 | 245 | 1 | 1 | 3360-Condensate makeup and return (including storage tanks) | U1-Forced - Immediate | 100-Fossil-Steam
3360 | Condensate makeup and return (including storage tanks) | Balance of Plant | Condensate System | D1 | Forced - Immediate | 2014 | Coal | CC | 100 | Fossil-Steam | RFC | Winter | 568.3333 | 220 | 1 | 1 | 3360-Condensate makeup and return (including storage tanks) | D1-Forced - Immediate | 100-Fossil-Steam
3360 | Condensate makeup and return (including storage tanks) | Balance of Plant | Condensate System | U1 | Forced - Immediate | 2014 | Coal | CC | 100 | Fossil-Steam | RFC | Winter | 2211.6333 | 43 | 1 | 1 | 3360-Condensate makeup and return (including storage tanks) | U1-Forced - Immediate | 100-Fossil-Steam
3360 | Condensate makeup and return (including storage tanks) | Balance of Plant | Condensate System | U1 | Forced - Immediate | 2014 | Gas | GG | 100 | Fossil-Steam | MRO | Off-Peak | 1235.63 | 51.7 | 1 | 1 | 3360-Condensate makeup and return (including storage tanks) | U1-Forced - Immediate | 100-Fossil-Steam
3360 | Condensate makeup and return (including storage tanks) | Balance of Plant | Condensate System | D1 | Forced - Immediate | 2014 | Coal | CC | 100 | Fossil-Steam | RFC | Off-Peak | 144.4 | 76 | 1 | 1 | 3360-Condensate makeup and return (including storage tanks) | D1-Forced - Immediate | 100-Fossil-Steam
3360 | Condensate makeup and return (including storage tanks) | Balance of Plant | Condensate System | D1 | Forced - Immediate | 2014 | Coal | CC | 100 | Fossil-Steam | RFC | Off-Peak | 752 | 47 | 1 | 1 | 3360-Condensate makeup and return (including storage tanks) | D1-Forced - Immediate | 100-Fossil-Steam
3360 | Condensate makeup and return (including storage tanks) | Balance of Plant | Condensate System | D1 | Forced - Immediate | 2014 | Coal | CC | 100 | Fossil-Steam | RFC | Winter | 138.8333 | 49 | 1 | 1 | 3360-Condensate makeup and return (including storage tanks) | D1-Forced - Immediate | 100-Fossil-Steam
3360 | Condensate makeup and return (including storage tanks) | Balance of Plant | Condensate System | D1 | Forced - Immediate | 2014 | Coal | CC | 100 | Fossil-Steam | RFC | Off-Peak | 245.9333 | 238 | 1 | 1 | 3360-Condensate makeup and return (including storage tanks) | D1-Forced - Immediate | 100-Fossil-Steam
3360 | Condensate makeup and return (including storage tanks) | Balance of Plant | Condensate System | U1 | Forced - Immediate | 2014 | Coal | CC | 100 | Fossil-Steam | SERC | Summer | 29465.3332 | 385 | 1 | 1 | 3360-Condensate makeup and return (including storage tanks) | U1-Forced - Immediate | 100-Fossil-Steam
3360 | Condensate makeup and return (including storage tanks) | Balance of Plant | Condensate System | D1 | Forced - Immediate | 2014 | Coal | CC | 100 | Fossil-Steam | RFC | Off-Peak | 123.2 | 8 | 1 | 1 | 3360-Condensate makeup and return (including storage tanks) | D1-Forced - Immediate | 100-Fossil-Steam
3360 | Condensate makeup and return (including storage tanks) | Balance of Plant | Condensate System | D1 | Forced - Immediate | 2014 | Coal | OS | 100 | Fossil-Steam | NPCC | Summer | 65.55 | 19 | 1 | 1 | 3360-Condensate makeup and return (including storage tanks) | D1-Forced - Immediate | 100-Fossil-Steam
3360 | Condensate makeup and return (including storage tanks) | Balance of Plant | Condensate System | U1 | Forced - Immediate | 2014 | Coal | CC | 100 | Fossil-Steam | SERC | Off-Peak | 2702.8997 | 453 | 1 | 1 | 3360-Condensate makeup and return (including storage tanks) | U1-Forced - Immediate | 100-Fossil-Steam
3360 | Condensate makeup and return (including storage tanks) | Balance of Plant | Condensate System | U1 | Forced - Immediate | 2014 | Other | WD | 650 | Fluidized Bed | NPCC | Summer | 1111.7333 | 35.2 | 1 | 1 | 3360-Condensate makeup and return (including storage tanks) | U1-Forced - Immediate | 650-Fluidized Bed
3360 | Condensate makeup and return (including storage tanks) | Balance of Plant | Condensate System | U1 | Forced - Immediate | 2014 | Gas | GG | 850 | Combined Cycle Block | RFC | Summer | 6044.4999 | 165 | 1 | 1 | 3360-Condensate makeup and return (including storage tanks) | U1-Forced - Immediate | 850-Combined Cycle Block
3360 | Condensate makeup and return (including storage tanks) | Balance of Plant | Condensate System | D2 | Forced - Delayed | 2014 | Gas | OG | 850 | Combined Cycle Block | SERC | Off-Peak | 830.1666 | 85 | 1 | 1 | 3360-Condensate makeup and return (including storage tanks) | D2-Forced - Delayed | 850-Combined Cycle Block
3360 | Condensate makeup and return (including storage tanks) | Balance of Plant | Condensate System | D1 | Forced - Immediate | 2014 | Gas | GG | 850 | Combined Cycle Block | NPCC | Off-Peak | 2279.1482 | 197.9 | 1 | 1 | 3360-Condensate makeup and return (including storage tanks) | D1-Forced - Immediate | 850-Combined Cycle Block
3360 | Condensate makeup and return (including storage tanks) | Balance of Plant | Condensate System | D2 | Forced - Delayed | 2014 | Gas | OG | 850 | Combined Cycle Block | SERC | Off-Peak | 2095.25 | 85 | 1 | 1 | 3360-Condensate makeup and return (including storage tanks) | D2-Forced - Delayed | 850-Combined Cycle Block
3360 | Condensate makeup and return (including storage tanks) | Balance of Plant | Condensate System | D1 | Forced - Immediate | 2014 | Gas | GG | 850 | Combined Cycle Block | NPCC | Off-Peak | 298.8331 | 326 | 1 | 1 | 3360-Condensate makeup and return (including storage tanks) | D1-Forced - Immediate | 850-Combined Cycle Block
3360 | Condensate makeup and return (including storage tanks) | Balance of Plant | Condensate System | U1 | Forced - Immediate | 2014 | Gas | GG | 851 | CC GT units | WECC | Winter | 320.5666 | 163 | 1 | 1 | 3360-Condensate makeup and return (including storage tanks) | U1-Forced - Immediate | 851-CC GT units
3360 | Condensate makeup and return (including storage tanks) | Balance of Plant | Condensate System | U1 | Forced - Immediate | 2014 | Gas | GG | 851 | CC GT units | WECC | Summer | 720.2666 | 148 | 1 | 1 | 3360-Condensate makeup and return (including storage tanks) | U1-Forced - Immediate | 851-CC GT units
3360 | Condensate makeup and return (including storage tanks) | Balance of Plant | Condensate System | U1 | Forced - Immediate | 2014 | Gas | GG | 851 | CC GT units | SERC | Summer | 1014.75 | 165 | 1 | 1 | 3360-Condensate makeup and return (including storage tanks) | U1-Forced - Immediate | 851-CC GT units
3360 | Condensate makeup and return (including storage tanks) | Balance of Plant | Condensate System | U1 | Forced - Immediate | 2014 | Gas | GG | 851 | CC GT units | WECC | Winter | 306.9833 | 163 | 1 | 1 | 3360-Condensate makeup and return (including storage tanks) | U1-Forced - Immediate | 851-CC GT units
3360 | Condensate makeup and return (including storage tanks) | Balance of Plant | Condensate System | U1 | Forced - Immediate | 2014 | Gas | GG | 851 | CC GT units | WECC | Summer | 286.1333 | 148 | 1 | 1 | 3360-Condensate makeup and return (including storage tanks) | U1-Forced - Immediate | 851-CC GT units
3360 | Condensate makeup and return (including storage tanks) | Balance of Plant | Condensate System | U1 | Forced - Immediate | 2014 | Gas | GG | 851 | CC GT units | TRE | Summer | 353.4999 | 210 | 1 | 1 | 3360-Condensate makeup and return (including storage tanks) | U1-Forced - Immediate | 851-CC GT units
3360 | Condensate makeup and return (including storage tanks) | Balance of Plant | Condensate System | U1 | Forced - Immediate | 2014 | Gas | GG | 851 | CC GT units | TRE | Summer | 542.4999 | 210 | 1 | 1 | 3360-Condensate makeup and return (including storage tanks) | U1-Forced - Immediate | 851-CC GT units
3360 | Condensate makeup and return (including storage tanks) | Balance of Plant | Condensate System | U1 | Forced - Immediate | 2014 | Gas | GG | 851 | CC GT units | SERC | Off-Peak | 285 | 190 | 1 | 1 | 3360-Condensate makeup and return (including storage tanks) | U1-Forced - Immediate | 851-CC GT units
3360 | Condensate makeup and return (including storage tanks) | Balance of Plant | Condensate System | U1 | Forced - Immediate | 2014 | Waste Heat | WH | 852 | CC steam units | WECC | Winter | 516 | 240 | 1 | 1 | 3360-Condensate makeup and return (including storage tanks) | U1-Forced - Immediate | 852-CC steam units
3360 | Condensate makeup and return (including storage tanks) | Balance of Plant | Condensate System | U1 | Forced - Immediate | 2014 | Waste Heat | WH | 852 | CC steam units | RFC | Summer | 221.95 | 193 | 1 | 1 | 3360-Condensate makeup and return (including storage tanks) | U1-Forced - Immediate | 852-CC steam units
3360 | Condensate makeup and return (including storage tanks) | Balance of Plant | Condensate System | U1 | Forced - Immediate | 2014 | Waste Heat | WH | 852 | CC steam units | TRE | Summer | 521.8332 | 310 | 1 | 1 | 3360-Condensate makeup and return (including storage tanks) | U1-Forced - Immediate | 852-CC steam units
3360 | Condensate makeup and return (including storage tanks) | Balance of Plant | Condensate System | U1 | Forced - Immediate | 2014 | Waste Heat | WH | 852 | CC steam units | SERC | Summer | 990 | 150 | 1 | 1 | 3360-Condensate makeup and return (including storage tanks) | U1-Forced - Immediate | 852-CC steam units
3370 | Condensate system controls and instrumentation (not hotwell level; heater level; or deaerator level controls: see codes 3150-3159; 3344; 3502. | Balance of Plant | Condensate System | D1 | Forced - Immediate | 2014 | Coal | CC | 100 | Fossil-Steam | WECC | Off-Peak | 96 | 30 | 1 | 1 | 3370-Condensate system controls and instrumentation (not hotwell level; heater level; or deaerator level controls: see codes 3150-3159; 3344; 3502. | D1-Forced - Immediate | 100-Fossil-Steam
3370 | Condensate system controls and instrumentation (not hotwell level; heater level; or deaerator level controls: see codes 3150-3159; 3344; 3502. | Balance of Plant | Condensate System | D1 | Forced - Immediate | 2014 | Coal | CC | 100 | Fossil-Steam | WECC | Off-Peak | 285.6667 | 20 | 1 | 1 | 3370-Condensate system controls and instrumentation (not hotwell level; heater level; or deaerator level controls: see codes 3150-3159; 3344; 3502. | D1-Forced - Immediate | 100-Fossil-Steam
3370 | Condensate system controls and instrumentation (not hotwell level; heater level; or deaerator level controls: see codes 3150-3159; 3344; 3502. | Balance of Plant | Condensate System | U1 | Forced - Immediate | 2014 | Coal | CC | 100 | Fossil-Steam | RFC | Summer | 788.5 | 415 | 1 | 1 | 3370-Condensate system controls and instrumentation (not hotwell level; heater level; or deaerator level controls: see codes 3150-3159; 3344; 3502. | U1-Forced - Immediate | 100-Fossil-Steam
3370 | Condensate system controls and instrumentation (not hotwell level; heater level; or deaerator level controls: see codes 3150-3159; 3344; 3502. | Balance of Plant | Condensate System | D1 | Forced - Immediate | 2014 | Coal | CC | 100 | Fossil-Steam | TRE | Summer | 252 | 240 | 1 | 1 | 3370-Condensate system controls and instrumentation (not hotwell level; heater level; or deaerator level controls: see codes 3150-3159; 3344; 3502. | D1-Forced - Immediate | 100-Fossil-Steam
3370 | Condensate system controls and instrumentation (not hotwell level; heater level; or deaerator level controls: see codes 3150-3159; 3344; 3502. | Balance of Plant | Condensate System | D1 | Forced - Immediate | 2014 | Coal | CC | 100 | Fossil-Steam | RFC | Summer | 2840 | 800 | 1 | 1 | 3370-Condensate system controls and instrumentation (not hotwell level; heater level; or deaerator level controls: see codes 3150-3159; 3344; 3502. | D1-Forced - Immediate | 100-Fossil-Steam
3370 | Condensate system controls and instrumentation (not hotwell level; heater level; or deaerator level controls: see codes 3150-3159; 3344; 3502. | Balance of Plant | Condensate System | D1 | Forced - Immediate | 2014 | Coal | CC | 100 | Fossil-Steam | RFC | Winter | 36.6666 | 50 | 1 | 1 | 3370-Condensate system controls and instrumentation (not hotwell level; heater level; or deaerator level controls: see codes 3150-3159; 3344; 3502. | D1-Forced - Immediate | 100-Fossil-Steam
3370 | Condensate system controls and instrumentation (not hotwell level; heater level; or deaerator level controls: see codes 3150-3159; 3344; 3502. | Balance of Plant | Condensate System | D1 | Forced - Immediate | 2014 | Coal | CC | 100 | Fossil-Steam | RFC | Winter | 1262.4831 | 359 | 1 | 1 | 3370-Condensate system controls and instrumentation (not hotwell level; heater level; or deaerator level controls: see codes 3150-3159; 3344; 3502. | D1-Forced - Immediate | 100-Fossil-Steam
3370 | Condensate system controls and instrumentation (not hotwell level; heater level; or deaerator level controls: see codes 3150-3159; 3344; 3502. | Balance of Plant | Condensate System | D1 | Forced - Immediate | 2014 | Coal | CC | 100 | Fossil-Steam | WECC | Off-Peak | 179.6667 | 20 | 1 | 1 | 3370-Condensate system controls and instrumentation (not hotwell level; heater level; or deaerator level controls: see codes 3150-3159; 3344; 3502. | D1-Forced - Immediate | 100-Fossil-Steam
3370 | Condensate system controls and instrumentation (not hotwell level; heater level; or deaerator level controls: see codes 3150-3159; 3344; 3502. | Balance of Plant | Condensate System | U1 | Forced - Immediate | 2014 | Coal | CC | 100 | Fossil-Steam | MRO | Summer | 3650.8329 | 650 | 1 | 1 | 3370-Condensate system controls and instrumentation (not hotwell level; heater level; or deaerator level controls: see codes 3150-3159; 3344; 3502. | U1-Forced - Immediate | 100-Fossil-Steam
3370 | Condensate system controls and instrumentation (not hotwell level; heater level; or deaerator level controls: see codes 3150-3159; 3344; 3502. | Balance of Plant | Condensate System | D1 | Forced - Immediate | 2014 | Coal | CC | 100 | Fossil-Steam | WECC | Off-Peak | 75.5333 | 103 | 1 | 1 | 3370-Condensate system controls and instrumentation (not hotwell level; heater level; or deaerator level controls: see codes 3150-3159; 3344; 3502. | D1-Forced - Immediate | 100-Fossil-Steam
3370 | Condensate system controls and instrumentation (not hotwell level; heater level; or deaerator level controls: see codes 3150-3159; 3344; 3502. | Balance of Plant | Condensate System | D1 | Forced - Immediate | 2014 | Coal | CC | 100 | Fossil-Steam | WECC | Off-Peak | 85 | 30 | 1 | 1 | 3370-Condensate system controls and instrumentation (not hotwell level; heater level; or deaerator level controls: see codes 3150-3159; 3344; 3502. | D1-Forced - Immediate | 100-Fossil-Steam
3370 | Condensate system controls and instrumentation (not hotwell level; heater level; or deaerator level controls: see codes 3150-3159; 3344; 3502. | Balance of Plant | Condensate System | D1 | Forced - Immediate | 2014 | Coal | CC | 100 | Fossil-Steam | WECC | Off-Peak | 234 | 20 | 1 | 1 | 3370-Condensate system controls and instrumentation (not hotwell level; heater level; or deaerator level controls: see codes 3150-3159; 3344; 3502. | D1-Forced - Immediate | 100-Fossil-Steam
3370 | Condensate system controls and instrumentation (not hotwell level; heater level; or deaerator level controls: see codes 3150-3159; 3344; 3502. | Balance of Plant | Condensate System | D1 | Forced - Immediate | 2014 | Coal | CC | 100 | Fossil-Steam | MRO | Off-Peak | 2108 | 30 | 1 | 1 | 3370-Condensate system controls and instrumentation (not hotwell level; heater level; or deaerator level controls: see codes 3150-3159; 3344; 3502. | D1-Forced - Immediate | 100-Fossil-Steam
3370 | Condensate system controls and instrumentation (not hotwell level; heater level; or deaerator level controls: see codes 3150-3159; 3344; 3502. | Balance of Plant | Condensate System | D1 | Forced - Immediate | 2014 | Coal | CC | 100 | Fossil-Steam | WECC | Off-Peak | 336 | 20 | 1 | 1 | 3370-Condensate system controls and instrumentation (not hotwell level; heater level; or deaerator level controls: see codes 3150-3159; 3344; 3502. | D1-Forced - Immediate | 100-Fossil-Steam
3370 | Condensate system controls and instrumentation (not hotwell level; heater level; or deaerator level controls: see codes 3150-3159; 3344; 3502. | Balance of Plant | Condensate System | D1 | Forced - Immediate | 2014 | Coal | CC | 100 | Fossil-Steam | WECC | Off-Peak | 93.3333 | 20 | 1 | 1 | 3370-Condensate system controls and instrumentation (not hotwell level; heater level; or deaerator level controls: see codes 3150-3159; 3344; 3502. | D1-Forced - Immediate | 100-Fossil-Steam
3370 | Condensate system controls and instrumentation (not hotwell level; heater level; or deaerator level controls: see codes 3150-3159; 3344; 3502. | Balance of Plant | Condensate System | D1 | Forced - Immediate | 2014 | Coal | CC | 100 | Fossil-Steam | WECC | Off-Peak | 155.6667 | 20 | 1 | 1 | 3370-Condensate system controls and instrumentation (not hotwell level; heater level; or deaerator level controls: see codes 3150-3159; 3344; 3502. | D1-Forced - Immediate | 100-Fossil-Steam
3370 | Condensate system controls and instrumentation (not hotwell level; heater level; or deaerator level controls: see codes 3150-3159; 3344; 3502. | Balance of Plant | Condensate System | D1 | Forced - Immediate | 2014 | Coal | CC | 100 | Fossil-Steam | SERC | Off-Peak | 704 | 64 | 1 | 1 | 3370-Condensate system controls and instrumentation (not hotwell level; heater level; or deaerator level controls: see codes 3150-3159; 3344; 3502. | D1-Forced - Immediate | 100-Fossil-Steam
3370 | Condensate system controls and instrumentation (not hotwell level; heater level; or deaerator level controls: see codes 3150-3159; 3344; 3502. | Balance of Plant | Condensate System | U1 | Forced - Immediate | 2014 | Coal | CC | 100 | Fossil-Steam | SERC | Summer | 4590.4165 | 575 | 1 | 1 | 3370-Condensate system controls and instrumentation (not hotwell level; heater level; or deaerator level controls: see codes 3150-3159; 3344; 3502. | U1-Forced - Immediate | 100-Fossil-Steam
3370 | Condensate system controls and instrumentation (not hotwell level; heater level; or deaerator level controls: see codes 3150-3159; 3344; 3502. | Balance of Plant | Condensate System | D1 | Forced - Immediate | 2014 | Nuclear | NU | 200 | Nuclear | RFC | Summer | 50 | 10 | 1 | 1 | 3370-Condensate system controls and instrumentation (not hotwell level; heater level; or deaerator level controls: see codes 3150-3159; 3344; 3502. | D1-Forced - Immediate | 200-Nuclear
3370 | Condensate system controls and instrumentation (not hotwell level; heater level; or deaerator level controls: see codes 3150-3159; 3344; 3502. | Balance of Plant | Condensate System | D1 | Forced - Immediate | 2014 | Geothermal | GE | 830 | Geothermal | WECC | Off-Peak | 2 | 10 | 1 | 1 | 3370-Condensate system controls and instrumentation (not hotwell level; heater level; or deaerator level controls: see codes 3150-3159; 3344; 3502. | D1-Forced - Immediate | 830-Geothermal
3370 | Condensate system controls and instrumentation (not hotwell level; heater level; or deaerator level controls: see codes 3150-3159; 3344; 3502. | Balance of Plant | Condensate System | U1 | Forced - Immediate | 2014 | Geothermal | GE | 830 | Geothermal | WECC | Winter | 29.5167 | 23 | 1 | 1 | 3370-Condensate system controls and instrumentation (not hotwell level; heater level; or deaerator level controls: see codes 3150-3159; 3344; 3502. | U1-Forced - Immediate | 830-Geothermal
3370 | Condensate system controls and instrumentation (not hotwell level; heater level; or deaerator level controls: see codes 3150-3159; 3344; 3502. | Balance of Plant | Condensate System | D1 | Forced - Immediate | 2014 | Gas | GG | 850 | Combined Cycle Block | SERC | Winter | 342.5932 | 348.4 | 1 | 1 | 3370-Condensate system controls and instrumentation (not hotwell level; heater level; or deaerator level controls: see codes 3150-3159; 3344; 3502. | D1-Forced - Immediate | 850-Combined Cycle Block
3370 | Condensate system controls and instrumentation (not hotwell level; heater level; or deaerator level controls: see codes 3150-3159; 3344; 3502. | Balance of Plant | Condensate System | U1 | Forced - Immediate | 2014 | Gas | GG | 851 | CC GT units | SERC | Off-Peak | 904.5 | 135 | 1 | 1 | 3370-Condensate system controls and instrumentation (not hotwell level; heater level; or deaerator level controls: see codes 3150-3159; 3344; 3502. | U1-Forced - Immediate | 851-CC GT units
3370 | Condensate system controls and instrumentation (not hotwell level; heater level; or deaerator level controls: see codes 3150-3159; 3344; 3502. | Balance of Plant | Condensate System | U1 | Forced - Immediate | 2014 | Waste Heat | WH | 852 | CC steam units | SERC | Off-Peak | 14723.5665 | 178 | 1 | 1 | 3370-Condensate system controls and instrumentation (not hotwell level; heater level; or deaerator level controls: see codes 3150-3159; 3344; 3502. | U1-Forced - Immediate | 852-CC steam units
3380 | Condensate coolers | Balance of Plant | Condensate System | D2 | Forced - Delayed | 2014 | Gas | GG | 100 | Fossil-Steam | TRE | Off-Peak | 30144.3332 | 140 | 1 | 1 | 3380-Condensate coolers | D2-Forced - Delayed | 100-Fossil-Steam
3380 | Condensate coolers | Balance of Plant | Condensate System | D1 | Forced - Immediate | 2014 | Coal | CC | 100 | Fossil-Steam | RFC | Off-Peak | 8 | 20 | 1 | 1 | 3380-Condensate coolers | D1-Forced - Immediate | 100-Fossil-Steam
3380 | Condensate coolers | Balance of Plant | Condensate System | D1 | Forced - Immediate | 2014 | Coal | CC | 100 | Fossil-Steam | RFC | Off-Peak | 2.1667 | 10 | 1 | 1 | 3380-Condensate coolers | D1-Forced - Immediate | 100-Fossil-Steam
3380 | Condensate coolers | Balance of Plant | Condensate System | D1 | Forced - Immediate | 2014 | Waste Heat | WH | 850 | Combined Cycle Block | NPCC | Off-Peak | 125.3333 | 47 | 1 | 1 | 3380-Condensate coolers | D1-Forced - Immediate | 850-Combined Cycle Block
3380 | Condensate coolers | Balance of Plant | Condensate System | D1 | Forced - Immediate | 2014 | Waste Heat | WH | 850 | Combined Cycle Block | NPCC | Off-Peak | 19.4 | 4 | 1 | 1 | 3380-Condensate coolers | D1-Forced - Immediate | 850-Combined Cycle Block
3380 | Condensate coolers | Balance of Plant | Condensate System | D1 | Forced - Immediate | 2014 | Waste Heat | WH | 850 | Combined Cycle Block | NPCC | Off-Peak | 74 | 37 | 1 | 1 | 3380-Condensate coolers | D1-Forced - Immediate | 850-Combined Cycle Block
3380 | Condensate coolers | Balance of Plant | Condensate System | D1 | Forced - Immediate | 2014 | Waste Heat | WH | 850 | Combined Cycle Block | NPCC | Off-Peak | 431.5 | 6 | 1 | 1 | 3380-Condensate coolers | D1-Forced - Immediate | 850-Combined Cycle Block
3380 | Condensate coolers | Balance of Plant | Condensate System | D1 | Forced - Immediate | 2014 | Waste Heat | WH | 850 | Combined Cycle Block | NPCC | Off-Peak | 22.6667 | 8 | 1 | 1 | 3380-Condensate coolers | D1-Forced - Immediate | 850-Combined Cycle Block
3399 | Other miscellaneous condensate system problems | Balance of Plant | Condensate System | D1 | Forced - Immediate | 2014 | Coal | CC | 100 | Fossil-Steam | RFC | Summer | 31.3333 | 5 | 1 | 1 | 3399-Other miscellaneous condensate system problems | D1-Forced - Immediate | 100-Fossil-Steam
3399 | Other miscellaneous condensate system problems | Balance of Plant | Condensate System | D1 | Forced - Immediate | 2014 | Coal | CC | 100 | Fossil-Steam | RFC | Summer | 1011.8333 | 130 | 1 | 1 | 3399-Other miscellaneous condensate system problems | D1-Forced - Immediate | 100-Fossil-Steam
3399 | Other miscellaneous condensate system problems | Balance of Plant | Condensate System | D1 | Forced - Immediate | 2014 | Coal | CC | 100 | Fossil-Steam | RFC | Summer | 68.5833 | 5 | 1 | 1 | 3399-Other miscellaneous condensate system problems | D1-Forced - Immediate | 100-Fossil-Steam
3399 | Other miscellaneous condensate system problems | Balance of Plant | Condensate System | D3 | Forced - Postponed | 2014 | Gas | GG | 100 | Fossil-Steam | MRO | Off-Peak | 820 | 205 | 1 | 1 | 3399-Other miscellaneous condensate system problems | D3-Forced - Postponed | 100-Fossil-Steam
3399 | Other miscellaneous condensate system problems | Balance of Plant | Condensate System | U1 | Forced - Immediate | 2014 | Coal | CC | 100 | Fossil-Steam | RFC | Summer | 1300 | 520 | 1 | 1 | 3399-Other miscellaneous condensate system problems | U1-Forced - Immediate | 100-Fossil-Steam
3399 | Other miscellaneous condensate system problems | Balance of Plant | Condensate System | U1 | Forced - Immediate | 2014 | Coal | OS | 100 | Fossil-Steam | SERC | Off-Peak | 63.25 | 23 | 1 | 1 | 3399-Other miscellaneous condensate system problems | U1-Forced - Immediate | 100-Fossil-Steam
3399 | Other miscellaneous condensate system problems | Balance of Plant | Condensate System | D1 | Forced - Immediate | 2014 | Coal | CC | 100 | Fossil-Steam | MRO | Off-Peak | 893 | 38 | 1 | 1 | 3399-Other miscellaneous condensate system problems | D1-Forced - Immediate | 100-Fossil-Steam
3399 | Other miscellaneous condensate system problems | Balance of Plant | Condensate System | D1 | Forced - Immediate | 2014 | Coal | CC | 100 | Fossil-Steam | RFC | Summer | 1162.5 | 150 | 1 | 1 | 3399-Other miscellaneous condensate system problems | D1-Forced - Immediate | 100-Fossil-Steam
3399 | Other miscellaneous condensate system problems | Balance of Plant | Condensate System | D1 | Forced - Immediate | 2014 | Gas | GG | 100 | Fossil-Steam | TRE | Winter | 6358.75 | 15 | 1 | 1 | 3399-Other miscellaneous condensate system problems | D1-Forced - Immediate | 100-Fossil-Steam
3399 | Other miscellaneous condensate system problems | Balance of Plant | Condensate System | D2 | Forced - Delayed | 2014 | Coal | CC | 100 | Fossil-Steam | WECC | Summer | 138.2332 | 143 | 1 | 1 | 3399-Other miscellaneous condensate system problems | D2-Forced - Delayed | 100-Fossil-Steam
3399 | Other miscellaneous condensate system problems | Balance of Plant | Condensate System | D1 | Forced - Immediate | 2014 | Coal | CC | 100 | Fossil-Steam | RFC | Winter | 60.8333 | 25 | 1 | 1 | 3399-Other miscellaneous condensate system problems | D1-Forced - Immediate | 100-Fossil-Steam
3399 | Other miscellaneous condensate system problems | Balance of Plant | Condensate System | D1 | Forced - Immediate | 2014 | Gas | GG | 100 | Fossil-Steam | TRE | Winter | 17.5 | 15 | 1 | 1 | 3399-Other miscellaneous condensate system problems | D1-Forced - Immediate | 100-Fossil-Steam
3399 | Other miscellaneous condensate system problems | Balance of Plant | Condensate System | D1 | Forced - Immediate | 2014 | Coal | CC | 100 | Fossil-Steam | WECC | Off-Peak | 163.2333 | 118 | 1 | 1 | 3399-Other miscellaneous condensate system problems | D1-Forced - Immediate | 100-Fossil-Steam
3399 | Other miscellaneous condensate system problems | Balance of Plant | Condensate System | D1 | Forced - Immediate | 2014 | Coal | CC | 100 | Fossil-Steam | RFC | Summer | 88.3333 | 100 | 1 | 1 | 3399-Other miscellaneous condensate system problems | D1-Forced - Immediate | 100-Fossil-Steam
3399 | Other miscellaneous condensate system problems | Balance of Plant | Condensate System | D1 | Forced - Immediate | 2014 | Gas | GG | 100 | Fossil-Steam | TRE | Winter | 132.0833 | 25 | 1 | 1 | 3399-Other miscellaneous condensate system problems | D1-Forced - Immediate | 100-Fossil-Steam
3399 | Other miscellaneous condensate system problems | Balance of Plant | Condensate System | U1 | Forced - Immediate | 2014 | Coal | CC | 100 | Fossil-Steam | MRO | Summer | 35 | 50 | 1 | 1 | 3399-Other miscellaneous condensate system problems | U1-Forced - Immediate | 100-Fossil-Steam
3399 | Other miscellaneous condensate system problems | Balance of Plant | Condensate System | U1 | Forced - Immediate | 2014 | Coal | OS | 100 | Fossil-Steam | SERC | Off-Peak | 57.5 | 23 | 1 | 1 | 3399-Other miscellaneous condensate system problems | U1-Forced - Immediate | 100-Fossil-Steam
3399 | Other miscellaneous condensate system problems | Balance of Plant | Condensate System | D1 | Forced - Immediate | 2014 | Coal | CC | 100 | Fossil-Steam | SERC | Off-Peak | 4852.8 | 288 | 1 | 1 | 3399-Other miscellaneous condensate system problems | D1-Forced - Immediate | 100-Fossil-Steam
3399 | Other miscellaneous condensate system problems | Balance of Plant | Condensate System | U1 | Forced - Immediate | 2014 | Coal | CC | 100 | Fossil-Steam | WECC | Winter | 1995.5 | 307 | 1 | 1 | 3399-Other miscellaneous condensate system problems | U1-Forced - Immediate | 100-Fossil-Steam
3399 | Other miscellaneous condensate system problems | Balance of Plant | Condensate System | U1 | Forced - Immediate | 2014 | Other | WD | 100 | Fossil-Steam | NPCC | Winter | 393.3333 | 23.6 | 1 | 1 | 3399-Other miscellaneous condensate system problems | U1-Forced - Immediate | 100-Fossil-Steam
3399 | Other miscellaneous condensate system problems | Balance of Plant | Condensate System | D1 | Forced - Immediate | 2014 | Coal | CC | 100 | Fossil-Steam | RFC | Winter | 1200 | 100 | 1 | 1 | 3399-Other miscellaneous condensate system problems | D1-Forced - Immediate | 100-Fossil-Steam
3399 | Other miscellaneous condensate system problems | Balance of Plant | Condensate System | U1 | Forced - Immediate | 2014 | Coal | CC | 100 | Fossil-Steam | RFC | Winter | 45.15 | 63 | 1 | 1 | 3399-Other miscellaneous condensate system problems | U1-Forced - Immediate | 100-Fossil-Steam
3399 | Other miscellaneous condensate system problems | Balance of Plant | Condensate System | U1 | Forced - Immediate | 2014 | Coal | CC | 100 | Fossil-Steam | RFC | Winter | 18594.9165 | 635 | 1 | 1 | 3399-Other miscellaneous condensate system problems | U1-Forced - Immediate | 100-Fossil-Steam
3399 | Other miscellaneous condensate system problems | Balance of Plant | Condensate System | U1 | Forced - Immediate | 2014 | Nuclear | NU | 200 | Nuclear | RFC | Winter | 22648 | 596 | 1 | 1 | 3399-Other miscellaneous condensate system problems | U1-Forced - Immediate | 200-Nuclear
3399 | Other miscellaneous condensate system problems | Balance of Plant | Condensate System | D1 | Forced - Immediate | 2014 | Nuclear | NU | 200 | Nuclear | RFC | Summer | 55.275 | 10.05 | 1 | 1 | 3399-Other miscellaneous condensate system problems | D1-Forced - Immediate | 200-Nuclear
3399 | Other miscellaneous condensate system problems | Balance of Plant | Condensate System | D1 | Forced - Immediate | 2014 | Nuclear | NU | 200 | Nuclear | RFC | Summer | 109.4987 | 16.76 | 1 | 1 | 3399-Other miscellaneous condensate system problems | D1-Forced - Immediate | 200-Nuclear
3399 | Other miscellaneous condensate system problems | Balance of Plant | Condensate System | D1 | Forced - Immediate | 2014 | Other | WD | 650 | Fluidized Bed | RFC | Off-Peak | 175 | 25 | 1 | 1 | 3399-Other miscellaneous condensate system problems | D1-Forced - Immediate | 650-Fluidized Bed
3399 | Other miscellaneous condensate system problems | Balance of Plant | Condensate System | D1 | Forced - Immediate | 2014 | Coal | CC | 810 | Multi-boiler/Multi-turbine | SERC | Winter | 373 | 373 | 1 | 1 | 3399-Other miscellaneous condensate system problems | D1-Forced - Immediate | 810-Multi-boiler/Multi-turbine
3399 | Other miscellaneous condensate system problems | Balance of Plant | Condensate System | D1 | Forced - Immediate | 2014 | Gas | GG | 850 | Combined Cycle Block | NPCC | Off-Peak | 31.7299 | 100.2 | 1 | 1 | 3399-Other miscellaneous condensate system problems | D1-Forced - Immediate | 850-Combined Cycle Block
3399 | Other miscellaneous condensate system problems | Balance of Plant | Condensate System | D1 | Forced - Immediate | 2014 | Gas | GG | 850 | Combined Cycle Block | NPCC | Off-Peak | 106.7332 | 320.2 | 1 | 1 | 3399-Other miscellaneous condensate system problems | D1-Forced - Immediate | 850-Combined Cycle Block
3399 | Other miscellaneous condensate system problems | Balance of Plant | Condensate System | D1 | Forced - Immediate | 2014 | Gas | GG | 850 | Combined Cycle Block | NPCC | Off-Peak | 215.5599 | 190.2 | 1 | 1 | 3399-Other miscellaneous condensate system problems | D1-Forced - Immediate | 850-Combined Cycle Block
3399 | Other miscellaneous condensate system problems | Balance of Plant | Condensate System | D1 | Forced - Immediate | 2014 | Gas | GG | 850 | Combined Cycle Block | SERC | Winter | 402.7164 | 331 | 1 | 1 | 3399-Other miscellaneous condensate system problems | D1-Forced - Immediate | 850-Combined Cycle Block
3399 | Other miscellaneous condensate system problems | Balance of Plant | Condensate System | D1 | Forced - Immediate | 2014 | Gas | GG | 850 | Combined Cycle Block | NPCC | Off-Peak | 63.07 | 180.2 | 1 | 1 | 3399-Other miscellaneous condensate system problems | D1-Forced - Immediate | 850-Combined Cycle Block
3399 | Other miscellaneous condensate system problems | Balance of Plant | Condensate System | D1 | Forced - Immediate | 2014 | Gas | GG | 850 | Combined Cycle Block | NPCC | Off-Peak | 67.04 | 335.2 | 1 | 1 | 3399-Other miscellaneous condensate system problems | D1-Forced - Immediate | 850-Combined Cycle Block
3399 | Other miscellaneous condensate system problems | Balance of Plant | Condensate System | D1 | Forced - Immediate | 2014 | Gas | GG | 850 | Combined Cycle Block | NPCC | Off-Peak | 544.2665 | 251.2 | 1 | 1 | 3399-Other miscellaneous condensate system problems | D1-Forced - Immediate | 850-Combined Cycle Block
3399 | Other miscellaneous condensate system problems | Balance of Plant | Condensate System | U1 | Forced - Immediate | 2014 | Gas | GG | 850 | Combined Cycle Block | NPCC | Off-Peak | 7042.55 | 339.4 | 1 | 1 | 3399-Other miscellaneous condensate system problems | U1-Forced - Immediate | 850-Combined Cycle Block
3399 | Other miscellaneous condensate system problems | Balance of Plant | Condensate System | U2 | Forced - Delayed | 2014 | Gas | GG | 850 | Combined Cycle Block | NPCC | Off-Peak | 164.4299 | 340.2 | 1 | 1 | 3399-Other miscellaneous condensate system problems | U2-Forced - Delayed | 850-Combined Cycle Block
3399 | Other miscellaneous condensate system problems | Balance of Plant | Condensate System | D1 | Forced - Immediate | 2014 | Gas | GG | 850 | Combined Cycle Block | NPCC | Off-Peak | 18.6899 | 160.2 | 1 | 1 | 3399-Other miscellaneous condensate system problems | D1-Forced - Immediate | 850-Combined Cycle Block
3399 | Other miscellaneous condensate system problems | Balance of Plant | Condensate System | D1 | Forced - Immediate | 2014 | Gas | GG | 850 | Combined Cycle Block | NPCC | Off-Peak | 37.3599 | 280.2 | 1 | 1 | 3399-Other miscellaneous condensate system problems | D1-Forced - Immediate | 850-Combined Cycle Block
3399 | Other miscellaneous condensate system problems | Balance of Plant | Condensate System | U1 | Forced - Immediate | 2014 | Gas | GG | 851 | CC GT units | SERC | Off-Peak | 285 | 190 | 1 | 1 | 3399-Other miscellaneous condensate system problems | U1-Forced - Immediate | 851-CC GT units
3399 | Other miscellaneous condensate system problems | Balance of Plant | Condensate System | U1 | Forced - Immediate | 2014 | Gas | GG | 851 | CC GT units | WECC | Off-Peak | 521.55 | 137.25 | 1 | 1 | 3399-Other miscellaneous condensate system problems | U1-Forced - Immediate | 851-CC GT units
3399 | Other miscellaneous condensate system problems | Balance of Plant | Condensate System | U1 | Forced - Immediate | 2014 | Gas | GG | 851 | CC GT units | WECC | Winter | 282.5333 | 163 | 1 | 1 | 3399-Other miscellaneous condensate system problems | U1-Forced - Immediate | 851-CC GT units
3399 | Other miscellaneous condensate system problems | Balance of Plant | Condensate System | U1 | Forced - Immediate | 2014 | Gas | GG | 851 | CC GT units | WECC | Off-Peak | 1329.0375 | 137.25 | 1 | 1 | 3399-Other miscellaneous condensate system problems | U1-Forced - Immediate | 851-CC GT units
3399 | Other miscellaneous condensate system problems | Balance of Plant | Condensate System | U1 | Forced - Immediate | 2014 | Gas | GG | 851 | CC GT units | WECC | Winter | 108.6666 | 163 | 1 | 1 | 3399-Other miscellaneous condensate system problems | U1-Forced - Immediate | 851-CC GT units
3399 | Other miscellaneous condensate system problems | Balance of Plant | Condensate System | D1 | Forced - Immediate | 2014 | Waste Heat | WH | 852 | CC steam units | WECC | Off-Peak | 406.55 | 141 | 1 | 1 | 3399-Other miscellaneous condensate system problems | D1-Forced - Immediate | 852-CC steam units
3399 | Other miscellaneous condensate system problems | Balance of Plant | Condensate System | U1 | Forced - Immediate | 2014 | Gas | GG | 860 | Co-generator Block | SERC | Off-Peak | 24.25 | 15 | 1 | 1 | 3399-Other miscellaneous condensate system problems | U1-Forced - Immediate | 860-Co-generator Block
3399 | Other miscellaneous condensate system problems | Balance of Plant | Condensate System | U1 | Forced - Immediate | 2014 | Gas | GG | 860 | Co-generator Block | SERC | Off-Peak | 9 | 15 | 1 | 1 | 3399-Other miscellaneous condensate system problems | U1-Forced - Immediate | 860-Co-generator Block
3401 | Startup feedwater pump | Balance of Plant | Feedwater System | D1 | Forced - Immediate | 2014 | Coal | CC | 100 | Fossil-Steam | RFC | Summer | 7018.6666 | 320 | 1 | 1 | 3401-Startup feedwater pump | D1-Forced - Immediate | 100-Fossil-Steam
3401 | Startup feedwater pump | Balance of Plant | Feedwater System | D1 | Forced - Immediate | 2014 | Coal | CC | 100 | Fossil-Steam | RFC | Winter | 211.4999 | 270 | 1 | 1 | 3401-Startup feedwater pump | D1-Forced - Immediate | 100-Fossil-Steam
3401 | Startup feedwater pump | Balance of Plant | Feedwater System | D1 | Forced - Immediate | 2014 | Gas | GG | 100 | Fossil-Steam | NPCC | Summer | 272.5332 | 292 | 1 | 1 | 3401-Startup feedwater pump | D1-Forced - Immediate | 100-Fossil-Steam
3401 | Startup feedwater pump | Balance of Plant | Feedwater System | D2 | Forced - Delayed | 2014 | Coal | CC | 100 | Fossil-Steam | SERC | Summer | 2601 | 34 | 1 | 1 | 3401-Startup feedwater pump | D2-Forced - Delayed | 100-Fossil-Steam
3401 | Startup feedwater pump | Balance of Plant | Feedwater System | SF | Startup Failure | 2014 | Gas | GG | 100 | Fossil-Steam | TRE | Summer | 910.8 | 552 | 1 | 1 | 3401-Startup feedwater pump | SF-Startup Failure | 100-Fossil-Steam
3401 | Startup feedwater pump | Balance of Plant | Feedwater System | U1 | Forced - Immediate | 2014 | Coal | CC | 100 | Fossil-Steam | SERC | Off-Peak | 5181.3331 | 580 | 1 | 1 | 3401-Startup feedwater pump | U1-Forced - Immediate | 100-Fossil-Steam
3401 | Startup feedwater pump | Balance of Plant | Feedwater System | U1 | Forced - Immediate | 2014 | Coal | CC | 100 | Fossil-Steam | RFC | Winter | 55950 | 300 | 1 | 1 | 3401-Startup feedwater pump | U1-Forced - Immediate | 100-Fossil-Steam
3401 | Startup feedwater pump | Balance of Plant | Feedwater System | U1 | Forced - Immediate | 2014 | Gas | GG | 100 | Fossil-Steam | TRE | Summer | 883.2 | 552 | 1 | 1 | 3401-Startup feedwater pump | U1-Forced - Immediate | 100-Fossil-Steam
3401 | Startup feedwater pump | Balance of Plant | Feedwater System | D2 | Forced - Delayed | 2014 | Coal | CC | 100 | Fossil-Steam | SERC | Summer | 1078 | 44 | 1 | 1 | 3401-Startup feedwater pump | D2-Forced - Delayed | 100-Fossil-Steam
3401 | Startup feedwater pump | Balance of Plant | Feedwater System | D2 | Forced - Delayed | 2014 | Coal | CC | 100 | Fossil-Steam | SERC | Summer | 11936 | 64 | 1 | 1 | 3401-Startup feedwater pump | D2-Forced - Delayed | 100-Fossil-Steam
3401 | Startup feedwater pump | Balance of Plant | Feedwater System | D2 | Forced - Delayed | 2014 | Coal | CC | 100 | Fossil-Steam | SERC | Summer | 14124.6 | 54 | 1 | 1 | 3401-Startup feedwater pump | D2-Forced - Delayed | 100-Fossil-Steam
3401 | Startup feedwater pump | Balance of Plant | Feedwater System | U3 | Forced - Postponed | 2014 | Coal | CC | 100 | Fossil-Steam | RFC | Winter | 7653.3332 | 400 | 1 | 1 | 3401-Startup feedwater pump | U3-Forced - Postponed | 100-Fossil-Steam
3401 | Startup feedwater pump | Balance of Plant | Feedwater System | D1 | Forced - Immediate | 2014 | Gas | GG | 100 | Fossil-Steam | NPCC | Summer | 92.5331 | 347 | 1 | 1 | 3401-Startup feedwater pump | D1-Forced - Immediate | 100-Fossil-Steam
3401 | Startup feedwater pump | Balance of Plant | Feedwater System | SF | Startup Failure | 2014 | Oil | OO | 100 | Fossil-Steam | NPCC | Off-Peak | 1666.6664 | 400 | 1 | 1 | 3401-Startup feedwater pump | SF-Startup Failure | 100-Fossil-Steam
3401 | Startup feedwater pump | Balance of Plant | Feedwater System | U1 | Forced - Immediate | 2014 | Gas | GG | 100 | Fossil-Steam | TRE | Off-Peak | 828 | 552 | 1 | 1 | 3401-Startup feedwater pump | U1-Forced - Immediate | 100-Fossil-Steam
3401 | Startup feedwater pump | Balance of Plant | Feedwater System | U1 | Forced - Immediate | 2014 | Gas | GG | 100 | Fossil-Steam | TRE | Winter | 1545.6 | 552 | 1 | 1 | 3401-Startup feedwater pump | U1-Forced - Immediate | 100-Fossil-Steam
3401 | Startup feedwater pump | Balance of Plant | Feedwater System | D1 | Forced - Immediate | 2014 | Gas | GG | 100 | Fossil-Steam | NPCC | Summer | 63.1664 | 379 | 1 | 1 | 3401-Startup feedwater pump | D1-Forced - Immediate | 100-Fossil-Steam
3401 | Startup feedwater pump | Balance of Plant | Feedwater System | D1 | Forced - Immediate | 2014 | Gas | GG | 100 | Fossil-Steam | NPCC | Summer | 99 | 330 | 1 | 1 | 3401-Startup feedwater pump | D1-Forced - Immediate | 100-Fossil-Steam
3401 | Startup feedwater pump | Balance of Plant | Feedwater System | D1 | Forced - Immediate | 2014 | Coal | CC | 100 | Fossil-Steam | WECC | Winter | 221.4 | 246 | 1 | 1 | 3401-Startup feedwater pump | D1-Forced - Immediate | 100-Fossil-Steam
3401 | Startup feedwater pump | Balance of Plant | Feedwater System | D1 | Forced - Immediate | 2014 | Gas | GG | 100 | Fossil-Steam | TRE | Off-Peak | 0 | 0 | 1 | 1 | 3401-Startup feedwater pump | D1-Forced - Immediate | 100-Fossil-Steam
3401 | Startup feedwater pump | Balance of Plant | Feedwater System | D1 | Forced - Immediate | 2014 | Gas | GG | 100 | Fossil-Steam | NPCC | Summer | 86.3998 | 324 | 1 | 1 | 3401-Startup feedwater pump | D1-Forced - Immediate | 100-Fossil-Steam
3401 | Startup feedwater pump | Balance of Plant | Feedwater System | U1 | Forced - Immediate | 2014 | Gas | GG | 100 | Fossil-Steam | TRE | Summer | 4231.9996 | 552 | 1 | 1 | 3401-Startup feedwater pump | U1-Forced - Immediate | 100-Fossil-Steam
3401 | Startup feedwater pump | Balance of Plant | Feedwater System | U1 | Forced - Immediate | 2014 | Gas | GG | 100 | Fossil-Steam | NPCC | Summer | 7840.6665 | 380 | 1 | 1 | 3401-Startup feedwater pump | U1-Forced - Immediate | 100-Fossil-Steam
3401 | Startup feedwater pump | Balance of Plant | Feedwater System | U1 | Forced - Immediate | 2014 | Gas | GG | 100 | Fossil-Steam | TRE | Off-Peak | 28446.3998 | 552 | 1 | 1 | 3401-Startup feedwater pump | U1-Forced - Immediate | 100-Fossil-Steam
3401 | Startup feedwater pump | Balance of Plant | Feedwater System | D1 | Forced - Immediate | 2014 | Gas | GG | 100 | Fossil-Steam | NPCC | Summer | 135.3332 | 280 | 1 | 1 | 3401-Startup feedwater pump | D1-Forced - Immediate | 100-Fossil-Steam
3401 | Startup feedwater pump | Balance of Plant | Feedwater System | D1 | Forced - Immediate | 2014 | Gas | GG | 100 | Fossil-Steam | TRE | Summer | 4122.3 | 3 | 1 | 1 | 3401-Startup feedwater pump | D1-Forced - Immediate | 100-Fossil-Steam
3401 | Startup feedwater pump | Balance of Plant | Feedwater System | D2 | Forced - Delayed | 2014 | Coal | CC | 100 | Fossil-Steam | SERC | Summer | 10538 | 44 | 1 | 1 | 3401-Startup feedwater pump | D2-Forced - Delayed | 100-Fossil-Steam
3401 | Startup feedwater pump | Balance of Plant | Feedwater System | D1 | Forced - Immediate | 2014 | Gas | GG | 100 | Fossil-Steam | WECC | Summer | 448.6333 | 43 | 1 | 1 | 3401-Startup feedwater pump | D1-Forced - Immediate | 100-Fossil-Steam
3401 | Startup feedwater pump | Balance of Plant | Feedwater System | D1 | Forced - Immediate | 2014 | Nuclear | NU | 200 | Nuclear | RFC | Summer | 59.9667 | 7 | 1 | 1 | 3401-Startup feedwater pump | D1-Forced - Immediate | 200-Nuclear
3401 | Startup feedwater pump | Balance of Plant | Feedwater System | D1 | Forced - Immediate | 2014 | Coal | OS | 650 | Fluidized Bed | SERC | Off-Peak | 3112.6666 | 140 | 1 | 1 | 3401-Startup feedwater pump | D1-Forced - Immediate | 650-Fluidized Bed
3401 | Startup feedwater pump | Balance of Plant | Feedwater System | D1 | Forced - Immediate | 2014 | Gas | GG | 850 | Combined Cycle Block | MRO | Summer | 358.7999 | 117 | 1 | 1 | 3401-Startup feedwater pump | D1-Forced - Immediate | 850-Combined Cycle Block
3401 | Startup feedwater pump | Balance of Plant | Feedwater System | U2 | Forced - Delayed | 2014 | Gas | GG | 851 | CC GT units | SERC | Winter | 139.4166 | 239 | 1 | 1 | 3401-Startup feedwater pump | U2-Forced - Delayed | 851-CC GT units
3402 | Startup feedwater pump drives - all types | Balance of Plant | Feedwater System | SF | Startup Failure | 2014 | Gas | GG | 100 | Fossil-Steam | NPCC | Summer | 14706 | 380 | 1 | 1 | 3402-Startup feedwater pump drives - all types | SF-Startup Failure | 100-Fossil-Steam
3402 | Startup feedwater pump drives - all types | Balance of Plant | Feedwater System | D1 | Forced - Immediate | 2014 | Gas | GG | 100 | Fossil-Steam | NPCC | Summer | 102.2 | 292 | 1 | 1 | 3402-Startup feedwater pump drives - all types | D1-Forced - Immediate | 100-Fossil-Steam
3402 | Startup feedwater pump drives - all types | Balance of Plant | Feedwater System | D1 | Forced - Immediate | 2014 | Gas | GG | 100 | Fossil-Steam | NPCC | Summer | 39.8998 | 342 | 1 | 1 | 3402-Startup feedwater pump drives - all types | D1-Forced - Immediate | 100-Fossil-Steam
3402 | Startup feedwater pump drives - all types | Balance of Plant | Feedwater System | D1 | Forced - Immediate | 2014 | Coal | CC | 100 | Fossil-Steam | WECC | Summer | 2258.6665 | 560 | 1 | 1 | 3402-Startup feedwater pump drives - all types | D1-Forced - Immediate | 100-Fossil-Steam
3402 | Startup feedwater pump drives - all types | Balance of Plant | Feedwater System | D1 | Forced - Immediate | 2014 | Gas | GG | 100 | Fossil-Steam | NPCC | Summer | 1282.2832 | 379 | 1 | 1 | 3402-Startup feedwater pump drives - all types | D1-Forced - Immediate | 100-Fossil-Steam
3407 | Feedwater pump suction screens | Balance of Plant | Feedwater System | D1 | Forced - Immediate | 2014 | Coal | CC | 100 | Fossil-Steam | RFC | Summer | 170.2 | 74 | 1 | 1 | 3407-Feedwater pump suction screens | D1-Forced - Immediate | 100-Fossil-Steam
3407 | Feedwater pump suction screens | Balance of Plant | Feedwater System | D1 | Forced - Immediate | 2014 | Coal | CC | 100 | Fossil-Steam | RFC | Summer | 512.3 | 94 | 1 | 1 | 3407-Feedwater pump suction screens | D1-Forced - Immediate | 100-Fossil-Steam
3407 | Feedwater pump suction screens | Balance of Plant | Feedwater System | D1 | Forced - Immediate | 2014 | Coal | CC | 100 | Fossil-Steam | SERC | Summer | 481 | 148 | 1 | 1 | 3407-Feedwater pump suction screens | D1-Forced - Immediate | 100-Fossil-Steam
3407 | Feedwater pump suction screens | Balance of Plant | Feedwater System | D1 | Forced - Immediate | 2014 | Coal | CC | 100 | Fossil-Steam | WECC | Summer | 62.5 | 75 | 1 | 1 | 3407-Feedwater pump suction screens | D1-Forced - Immediate | 100-Fossil-Steam
3407 | Feedwater pump suction screens | Balance of Plant | Feedwater System | SF | Startup Failure | 2014 | Coal | CC | 100 | Fossil-Steam | MRO | Winter | 10248.3329 | 650 | 1 | 1 | 3407-Feedwater pump suction screens | SF-Startup Failure | 100-Fossil-Steam
3407 | Feedwater pump suction screens | Balance of Plant | Feedwater System | D1 | Forced - Immediate | 2014 | Coal | CC | 100 | Fossil-Steam | RFC | Summer | 2706 | 44 | 1 | 1 | 3407-Feedwater pump suction screens | D1-Forced - Immediate | 100-Fossil-Steam
3407 | Feedwater pump suction screens | Balance of Plant | Feedwater System | D1 | Forced - Immediate | 2014 | Coal | CC | 100 | Fossil-Steam | RFC | Summer | 1258 | 74 | 1 | 1 | 3407-Feedwater pump suction screens | D1-Forced - Immediate | 100-Fossil-Steam
3407 | Feedwater pump suction screens | Balance of Plant | Feedwater System | U1 | Forced - Immediate | 2014 | Coal | CC | 100 | Fossil-Steam | RFC | Winter | 122033.3331 | 700 | 1 | 1 | 3407-Feedwater pump suction screens | U1-Forced - Immediate | 100-Fossil-Steam
3407 | Feedwater pump suction screens | Balance of Plant | Feedwater System | U3 | Forced - Postponed | 2014 | Coal | CC | 100 | Fossil-Steam | MRO | Off-Peak | 9283.4 | 532 | 1 | 1 | 3407-Feedwater pump suction screens | U3-Forced - Postponed | 100-Fossil-Steam
3407 | Feedwater pump suction screens | Balance of Plant | Feedwater System | D2 | Forced - Delayed | 2014 | Coal | LI | 100 | Fossil-Steam | TRE | Off-Peak | 3916.85 | 361 | 1 | 1 | 3407-Feedwater pump suction screens | D2-Forced - Delayed | 100-Fossil-Steam
3407 | Feedwater pump suction screens | Balance of Plant | Feedwater System | D1 | Forced - Immediate | 2014 | Coal | CC | 100 | Fossil-Steam | WECC | Summer | 167.1666 | 85 | 1 | 1 | 3407-Feedwater pump suction screens | D1-Forced - Immediate | 100-Fossil-Steam
3407 | Feedwater pump suction screens | Balance of Plant | Feedwater System | U1 | Forced - Immediate | 2014 | Coal | CC | 100 | Fossil-Steam | RFC | Off-Peak | 10465.25 | 205 | 1 | 1 | 3407-Feedwater pump suction screens | U1-Forced - Immediate | 100-Fossil-Steam
3407 | Feedwater pump suction screens | Balance of Plant | Feedwater System | D3 | Forced - Postponed | 2014 | Other | WD | 650 | Fluidized Bed | RFC | Off-Peak | 240 | 40 | 1 | 1 | 3407-Feedwater pump suction screens | D3-Forced - Postponed | 650-Fluidized Bed
3407 | Feedwater pump suction screens | Balance of Plant | Feedwater System | U1 | Forced - Immediate | 2014 | Gas | GG | 851 | CC GT units | MRO | Winter | 774 | 172 | 1 | 1 | 3407-Feedwater pump suction screens | U1-Forced - Immediate | 851-CC GT units
3407 | Feedwater pump suction screens | Balance of Plant | Feedwater System | U1 | Forced - Immediate | 2014 | Waste Heat | WH | 852 | CC steam units | TRE | Off-Peak | 2762.5166 | 83 | 1 | 1 | 3407-Feedwater pump suction screens | U1-Forced - Immediate | 852-CC steam units
3407 | Feedwater pump suction screens | Balance of Plant | Feedwater System | D1 | Forced - Immediate | 2014 | Waste Heat | WH | 852 | CC steam units | MRO | Winter | 339.3583 | 96.5 | 1 | 1 | 3407-Feedwater pump suction screens | D1-Forced - Immediate | 852-CC steam units
3408 | Feedwater pump drive - local controls | Balance of Plant | Feedwater System | D1 | Forced - Immediate | 2014 | Coal | CC | 100 | Fossil-Steam | SERC | Off-Peak | 101.6665 | 244 | 1 | 1 | 3408-Feedwater pump drive - local controls | D1-Forced - Immediate | 100-Fossil-Steam
3408 | Feedwater pump drive - local controls | Balance of Plant | Feedwater System | D1 | Forced - Immediate | 2014 | Coal | CC | 100 | Fossil-Steam | SERC | Off-Peak | 323.8332 | 134 | 1 | 1 | 3408-Feedwater pump drive - local controls | D1-Forced - Immediate | 100-Fossil-Steam
3408 | Feedwater pump drive - local controls | Balance of Plant | Feedwater System | D1 | Forced - Immediate | 2014 | Coal | CC | 100 | Fossil-Steam | RFC | Summer | 1629.8664 | 382 | 1 | 1 | 3408-Feedwater pump drive - local controls | D1-Forced - Immediate | 100-Fossil-Steam
3408 | Feedwater pump drive - local controls | Balance of Plant | Feedwater System | D2 | Forced - Delayed | 2014 | Coal | LI | 100 | Fossil-Steam | TRE | Winter | 5102.0666 | 91 | 1 | 1 | 3408-Feedwater pump drive - local controls | D2-Forced - Delayed | 100-Fossil-Steam
3408 | Feedwater pump drive - local controls | Balance of Plant | Feedwater System | U1 | Forced - Immediate | 2014 | Coal | CC | 100 | Fossil-Steam | SERC | Off-Peak | 1130.4997 | 510 | 1 | 1 | 3408-Feedwater pump drive - local controls | U1-Forced - Immediate | 100-Fossil-Steam
3408 | Feedwater pump drive - local controls | Balance of Plant | Feedwater System | U1 | Forced - Immediate | 2014 | Coal | CC | 100 | Fossil-Steam | WECC | Summer | 1011.3328 | 740 | 1 | 1 | 3408-Feedwater pump drive - local controls | U1-Forced - Immediate | 100-Fossil-Steam
3408 | Feedwater pump drive - local controls | Balance of Plant | Feedwater System | U1 | Forced - Immediate | 2014 | Coal | CC | 100 | Fossil-Steam | WECC | Summer | 1912.5 | 750 | 1 | 1 | 3408-Feedwater pump drive - local controls | U1-Forced - Immediate | 100-Fossil-Steam
3408 | Feedwater pump drive - local controls | Balance of Plant | Feedwater System | U1 | Forced - Immediate | 2014 | Coal | CC | 100 | Fossil-Steam | SERC | Summer | 2198.6665 | 485 | 1 | 1 | 3408-Feedwater pump drive - local controls | U1-Forced - Immediate | 100-Fossil-Steam
3408 | Feedwater pump drive - local controls | Balance of Plant | Feedwater System | D1 | Forced - Immediate | 2014 | Coal | CC | 100 | Fossil-Steam | MRO | Off-Peak | 35.5333 | 26 | 1 | 1 | 3408-Feedwater pump drive - local controls | D1-Forced - Immediate | 100-Fossil-Steam
3408 | Feedwater pump drive - local controls | Balance of Plant | Feedwater System | D1 | Forced - Immediate | 2014 | Coal | CC | 100 | Fossil-Steam | RFC | Off-Peak | 181.9999 | 312 | 1 | 1 | 3408-Feedwater pump drive - local controls | D1-Forced - Immediate | 100-Fossil-Steam
3408 | Feedwater pump drive - local controls | Balance of Plant | Feedwater System | D1 | Forced - Immediate | 2014 | Coal | CC | 100 | Fossil-Steam | RFC | Off-Peak | 247.7439 | 151.68 | 1 | 1 | 3408-Feedwater pump drive - local controls | D1-Forced - Immediate | 100-Fossil-Steam
3408 | Feedwater pump drive - local controls | Balance of Plant | Feedwater System | D1 | Forced - Immediate | 2014 | Coal | CC | 100 | Fossil-Steam | RFC | Summer | 15141.6666 | 230 | 1 | 1 | 3408-Feedwater pump drive - local controls | D1-Forced - Immediate | 100-Fossil-Steam
3408 | Feedwater pump drive - local controls | Balance of Plant | Feedwater System | D1 | Forced - Immediate | 2014 | Coal | CC | 100 | Fossil-Steam | MRO | Winter | 67.2 | 84 | 1 | 1 | 3408-Feedwater pump drive - local controls | D1-Forced - Immediate | 100-Fossil-Steam
3408 | Feedwater pump drive - local controls | Balance of Plant | Feedwater System | D1 | Forced - Immediate | 2014 | Coal | CC | 100 | Fossil-Steam | NPCC | Winter | 6531.2332 | 322 | 1 | 1 | 3408-Feedwater pump drive - local controls | D1-Forced - Immediate | 100-Fossil-Steam
3408 | Feedwater pump drive - local controls | Balance of Plant | Feedwater System | D2 | Forced - Delayed | 2014 | Coal | LI | 100 | Fossil-Steam | TRE | Winter | 395.8999 | 321 | 1 | 1 | 3408-Feedwater pump drive - local controls | D2-Forced - Delayed | 100-Fossil-Steam
3408 | Feedwater pump drive - local controls | Balance of Plant | Feedwater System | U1 | Forced - Immediate | 2014 | Coal | CC | 100 | Fossil-Steam | MRO | Summer | 6059.5195 | 691.2 | 1 | 1 | 3408-Feedwater pump drive - local controls | U1-Forced - Immediate | 100-Fossil-Steam
3408 | Feedwater pump drive - local controls | Balance of Plant | Feedwater System | D1 | Forced - Immediate | 2014 | Coal | CC | 100 | Fossil-Steam | RFC | Off-Peak | 1062 | 295 | 1 | 1 | 3408-Feedwater pump drive - local controls | D1-Forced - Immediate | 100-Fossil-Steam
3408 | Feedwater pump drive - local controls | Balance of Plant | Feedwater System | D1 | Forced - Immediate | 2014 | Coal | CC | 100 | Fossil-Steam | RFC | Summer | 361.25 | 5 | 1 | 1 | 3408-Feedwater pump drive - local controls | D1-Forced - Immediate | 100-Fossil-Steam
3408 | Feedwater pump drive - local controls | Balance of Plant | Feedwater System | D1 | Forced - Immediate | 2014 | Coal | CC | 100 | Fossil-Steam | WECC | Summer | 479.2864 | 338.32 | 1 | 1 | 3408-Feedwater pump drive - local controls | D1-Forced - Immediate | 100-Fossil-Steam
3408 | Feedwater pump drive - local controls | Balance of Plant | Feedwater System | D1 | Forced - Immediate | 2014 | Coal | CC | 100 | Fossil-Steam | SERC | Summer | 10972.6664 | 436 | 1 | 1 | 3408-Feedwater pump drive - local controls | D1-Forced - Immediate | 100-Fossil-Steam
3408 | Feedwater pump drive - local controls | Balance of Plant | Feedwater System | SF | Startup Failure | 2014 | Coal | CC | 100 | Fossil-Steam | SERC | Summer | 5941.1328 | 812 | 1 | 1 | 3408-Feedwater pump drive - local controls | SF-Startup Failure | 100-Fossil-Steam
3408 | Feedwater pump drive - local controls | Balance of Plant | Feedwater System | SF | Startup Failure | 2014 | Coal | LI | 100 | Fossil-Steam | MRO | Summer | 4106.6664 | 448 | 1 | 1 | 3408-Feedwater pump drive - local controls | SF-Startup Failure | 100-Fossil-Steam
3408 | Feedwater pump drive - local controls | Balance of Plant | Feedwater System | U1 | Forced - Immediate | 2014 | Coal | CC | 100 | Fossil-Steam | WECC | Summer | 3105.75 | 505 | 1 | 1 | 3408-Feedwater pump drive - local controls | U1-Forced - Immediate | 100-Fossil-Steam
3408 | Feedwater pump drive - local controls | Balance of Plant | Feedwater System | U1 | Forced - Immediate | 2014 | Coal | CC | 100 | Fossil-Steam | WECC | Winter | 4354.833 | 530 | 1 | 1 | 3408-Feedwater pump drive - local controls | U1-Forced - Immediate | 100-Fossil-Steam
3408 | Feedwater pump drive - local controls | Balance of Plant | Feedwater System | U1 | Forced - Immediate | 2014 | Coal | CC | 100 | Fossil-Steam | WECC | Winter | 5151.3 | 446 | 1 | 1 | 3408-Feedwater pump drive - local controls | U1-Forced - Immediate | 100-Fossil-Steam
3408 | Feedwater pump drive - local controls | Balance of Plant | Feedwater System | U1 | Forced - Immediate | 2014 | Coal | CC | 100 | Fossil-Steam | NPCC | Winter | 37287.25 | 385 | 1 | 1 | 3408-Feedwater pump drive - local controls | U1-Forced - Immediate | 100-Fossil-Steam
3408 | Feedwater pump drive - local controls | Balance of Plant | Feedwater System | U1 | Forced - Immediate | 2014 | Gas | GG | 100 | Fossil-Steam | MRO | Off-Peak | 750 | 500 | 1 | 1 | 3408-Feedwater pump drive - local controls | U1-Forced - Immediate | 100-Fossil-Steam
3408 | Feedwater pump drive - local controls | Balance of Plant | Feedwater System | D1 | Forced - Immediate | 2014 | Coal | CC | 100 | Fossil-Steam | SERC | Off-Peak | 173.3333 | 208 | 1 | 1 | 3408-Feedwater pump drive - local controls | D1-Forced - Immediate | 100-Fossil-Steam
3408 | Feedwater pump drive - local controls | Balance of Plant | Feedwater System | D1 | Forced - Immediate | 2014 | Coal | CC | 100 | Fossil-Steam | WECC | Off-Peak | 181.3332 | 340 | 1 | 1 | 3408-Feedwater pump drive - local controls | D1-Forced - Immediate | 100-Fossil-Steam
3408 | Feedwater pump drive - local controls | Balance of Plant | Feedwater System | D1 | Forced - Immediate | 2014 | Coal | CC | 100 | Fossil-Steam | SERC | Summer | 1055.75 | 103 | 1 | 1 | 3408-Feedwater pump drive - local controls | D1-Forced - Immediate | 100-Fossil-Steam
3408 | Feedwater pump drive - local controls | Balance of Plant | Feedwater System | D1 | Forced - Immediate | 2014 | Coal | CC | 100 | Fossil-Steam | SERC | Summer | 5493.8332 | 170 | 1 | 1 | 3408-Feedwater pump drive - local controls | D1-Forced - Immediate | 100-Fossil-Steam
3408 | Feedwater pump drive - local controls | Balance of Plant | Feedwater System | D1 | Forced - Immediate | 2014 | Coal | CC | 100 | Fossil-Steam | MRO | Winter | 517.3332 | 194 | 1 | 1 | 3408-Feedwater pump drive - local controls | D1-Forced - Immediate | 100-Fossil-Steam
3408 | Feedwater pump drive - local controls | Balance of Plant | Feedwater System | D1 | Forced - Immediate | 2014 | Coal | LI | 100 | Fossil-Steam | MRO | Winter | 498.1666 | 61 | 1 | 1 | 3408-Feedwater pump drive - local controls | D1-Forced - Immediate | 100-Fossil-Steam
3408 | Feedwater pump drive - local controls | Balance of Plant | Feedwater System | SF | Startup Failure | 2014 | Gas | GG | 100 | Fossil-Steam | TRE | Off-Peak | 1455.5 | 410 | 1 | 1 | 3408-Feedwater pump drive - local controls | SF-Startup Failure | 100-Fossil-Steam
3408 | Feedwater pump drive - local controls | Balance of Plant | Feedwater System | U1 | Forced - Immediate | 2014 | Coal | CC | 100 | Fossil-Steam | WECC | Summer | 14683.4999 | 270 | 1 | 1 | 3408-Feedwater pump drive - local controls | U1-Forced - Immediate | 100-Fossil-Steam
3408 | Feedwater pump drive - local controls | Balance of Plant | Feedwater System | U1 | Forced - Immediate | 2014 | Gas | GG | 100 | Fossil-Steam | TRE | Summer | 212.6665 | 220 | 1 | 1 | 3408-Feedwater pump drive - local controls | U1-Forced - Immediate | 100-Fossil-Steam
3408 | Feedwater pump drive - local controls | Balance of Plant | Feedwater System | D1 | Forced - Immediate | 2014 | Coal | CC | 100 | Fossil-Steam | SERC | Off-Peak | 69.3333 | 208 | 1 | 1 | 3408-Feedwater pump drive - local controls | D1-Forced - Immediate | 100-Fossil-Steam
3408 | Feedwater pump drive - local controls | Balance of Plant | Feedwater System | D1 | Forced - Immediate | 2014 | Coal | CC | 100 | Fossil-Steam | SERC | Off-Peak | 15913.2499 | 159 | 1 | 1 | 3408-Feedwater pump drive - local controls | D1-Forced - Immediate | 100-Fossil-Steam
3408 | Feedwater pump drive - local controls | Balance of Plant | Feedwater System | D1 | Forced - Immediate | 2014 | Coal | CC | 100 | Fossil-Steam | WECC | Summer | 32.6665 | 280 | 1 | 1 | 3408-Feedwater pump drive - local controls | D1-Forced - Immediate | 100-Fossil-Steam
3408 | Feedwater pump drive - local controls | Balance of Plant | Feedwater System | D1 | Forced - Immediate | 2014 | Coal | CC | 100 | Fossil-Steam | MRO | Winter | 76.9999 | 84 | 1 | 1 | 3408-Feedwater pump drive - local controls | D1-Forced - Immediate | 100-Fossil-Steam
3408 | Feedwater pump drive - local controls | Balance of Plant | Feedwater System | D1 | Forced - Immediate | 2014 | Coal | CC | 100 | Fossil-Steam | WECC | Winter | 677.6665 | 214 | 1 | 1 | 3408-Feedwater pump drive - local controls | D1-Forced - Immediate | 100-Fossil-Steam
3408 | Feedwater pump drive - local controls | Balance of Plant | Feedwater System | D1 | Forced - Immediate | 2014 | Gas | GG | 100 | Fossil-Steam | NPCC | Off-Peak | 4814.0832 | 140.9 | 1 | 1 | 3408-Feedwater pump drive - local controls | D1-Forced - Immediate | 100-Fossil-Steam
3408 | Feedwater pump drive - local controls | Balance of Plant | Feedwater System | U1 | Forced - Immediate | 2014 | Coal | CC | 100 | Fossil-Steam | SERC | Off-Peak | 1184.4 | 658 | 1 | 1 | 3408-Feedwater pump drive - local controls | U1-Forced - Immediate | 100-Fossil-Steam
3408 | Feedwater pump drive - local controls | Balance of Plant | Feedwater System | U1 | Forced - Immediate | 2014 | Coal | CC | 100 | Fossil-Steam | MRO | Off-Peak | 9263.8331 | 682 | 1 | 1 | 3408-Feedwater pump drive - local controls | U1-Forced - Immediate | 100-Fossil-Steam
3408 | Feedwater pump drive - local controls | Balance of Plant | Feedwater System | U1 | Forced - Immediate | 2014 | Coal | CC | 100 | Fossil-Steam | SERC | Summer | 358.5998 | 489 | 1 | 1 | 3408-Feedwater pump drive - local controls | U1-Forced - Immediate | 100-Fossil-Steam
3408 | Feedwater pump drive - local controls | Balance of Plant | Feedwater System | U1 | Forced - Immediate | 2014 | Coal | CC | 100 | Fossil-Steam | WECC | Winter | 1572.7499 | 405 | 1 | 1 | 3408-Feedwater pump drive - local controls | U1-Forced - Immediate | 100-Fossil-Steam
3408 | Feedwater pump drive - local controls | Balance of Plant | Feedwater System | U2 | Forced - Delayed | 2014 | Coal | CC | 100 | Fossil-Steam | RFC | Winter | 44438.3329 | 1300 | 1 | 1 | 3408-Feedwater pump drive - local controls | U2-Forced - Delayed | 100-Fossil-Steam
3408 | Feedwater pump drive - local controls | Balance of Plant | Feedwater System | D1 | Forced - Immediate | 2014 | Coal | CC | 100 | Fossil-Steam | SERC | Off-Peak | 225.0832 | 185 | 1 | 1 | 3408-Feedwater pump drive - local controls | D1-Forced - Immediate | 100-Fossil-Steam
3408 | Feedwater pump drive - local controls | Balance of Plant | Feedwater System | D1 | Forced - Immediate | 2014 | Coal | CC | 100 | Fossil-Steam | WECC | Summer | 29.4 | 196 | 1 | 1 | 3408-Feedwater pump drive - local controls | D1-Forced - Immediate | 100-Fossil-Steam
3408 | Feedwater pump drive - local controls | Balance of Plant | Feedwater System | D1 | Forced - Immediate | 2014 | Coal | CC | 100 | Fossil-Steam | RFC | Summer | 44.8 | 134.4 | 1 | 1 | 3408-Feedwater pump drive - local controls | D1-Forced - Immediate | 100-Fossil-Steam
3408 | Feedwater pump drive - local controls | Balance of Plant | Feedwater System | D1 | Forced - Immediate | 2014 | Coal | CC | 100 | Fossil-Steam | WECC | Summer | 109.5 | 146 | 1 | 1 | 3408-Feedwater pump drive - local controls | D1-Forced - Immediate | 100-Fossil-Steam
3408 | Feedwater pump drive - local controls | Balance of Plant | Feedwater System | D1 | Forced - Immediate | 2014 | Coal | CC | 100 | Fossil-Steam | WECC | Summer | 303.3997 | 492 | 1 | 1 | 3408-Feedwater pump drive - local controls | D1-Forced - Immediate | 100-Fossil-Steam
3408 | Feedwater pump drive - local controls | Balance of Plant | Feedwater System | D1 | Forced - Immediate | 2014 | Coal | CC | 100 | Fossil-Steam | WECC | Summer | 699 | 45 | 1 | 1 | 3408-Feedwater pump drive - local controls | D1-Forced - Immediate | 100-Fossil-Steam
3408 | Feedwater pump drive - local controls | Balance of Plant | Feedwater System | D1 | Forced - Immediate | 2014 | Coal | CC | 100 | Fossil-Steam | WECC | Summer | 1722.6666 | 80 | 1 | 1 | 3408-Feedwater pump drive - local controls | D1-Forced - Immediate | 100-Fossil-Steam
3408 | Feedwater pump drive - local controls | Balance of Plant | Feedwater System | D2 | Forced - Delayed | 2014 | Coal | LI | 100 | Fossil-Steam | TRE | Off-Peak | 4317.6 | 514 | 1 | 1 | 3408-Feedwater pump drive - local controls | D2-Forced - Delayed | 100-Fossil-Steam
3408 | Feedwater pump drive - local controls | Balance of Plant | Feedwater System | U1 | Forced - Immediate | 2014 | Coal | CC | 100 | Fossil-Steam | SERC | Off-Peak | 2282.5 | 415 | 1 | 1 | 3408-Feedwater pump drive - local controls | U1-Forced - Immediate | 100-Fossil-Steam
3408 | Feedwater pump drive - local controls | Balance of Plant | Feedwater System | U1 | Forced - Immediate | 2014 | Coal | CC | 100 | Fossil-Steam | WECC | Winter | 375 | 750 | 1 | 1 | 3408-Feedwater pump drive - local controls | U1-Forced - Immediate | 100-Fossil-Steam
3408 | Feedwater pump drive - local controls | Balance of Plant | Feedwater System | U1 | Forced - Immediate | 2014 | Coal | CC | 100 | Fossil-Steam | SERC | Winter | 1320.9 | 238 | 1 | 1 | 3408-Feedwater pump drive - local controls | U1-Forced - Immediate | 100-Fossil-Steam
3408 | Feedwater pump drive - local controls | Balance of Plant | Feedwater System | U1 | Forced - Immediate | 2014 | Gas | GG | 100 | Fossil-Steam | TRE | Summer | 421.6665 | 220 | 1 | 1 | 3408-Feedwater pump drive - local controls | U1-Forced - Immediate | 100-Fossil-Steam
3408 | Feedwater pump drive - local controls | Balance of Plant | Feedwater System | D1 | Forced - Immediate | 2014 | Coal | CC | 100 | Fossil-Steam | RFC | Off-Peak | 2964 | 312 | 1 | 1 | 3408-Feedwater pump drive - local controls | D1-Forced - Immediate | 100-Fossil-Steam
3408 | Feedwater pump drive - local controls | Balance of Plant | Feedwater System | D1 | Forced - Immediate | 2014 | Coal | CC | 100 | Fossil-Steam | WECC | Summer | 293.3333 | 40 | 1 | 1 | 3408-Feedwater pump drive - local controls | D1-Forced - Immediate | 100-Fossil-Steam
3408 | Feedwater pump drive - local controls | Balance of Plant | Feedwater System | D1 | Forced - Immediate | 2014 | Coal | CC | 100 | Fossil-Steam | RFC | Winter | 30 | 5 | 1 | 1 | 3408-Feedwater pump drive - local controls | D1-Forced - Immediate | 100-Fossil-Steam
3408 | Feedwater pump drive - local controls | Balance of Plant | Feedwater System | D1 | Forced - Immediate | 2014 | Coal | CC | 100 | Fossil-Steam | MRO | Winter | 117.5999 | 144 | 1 | 1 | 3408-Feedwater pump drive - local controls | D1-Forced - Immediate | 100-Fossil-Steam
3408 | Feedwater pump drive - local controls | Balance of Plant | Feedwater System | D1 | Forced - Immediate | 2014 | Coal | CC | 100 | Fossil-Steam | MRO | Winter | 237.6 | 144 | 1 | 1 | 3408-Feedwater pump drive - local controls | D1-Forced - Immediate | 100-Fossil-Steam
3408 | Feedwater pump drive - local controls | Balance of Plant | Feedwater System | D1 | Forced - Immediate | 2014 | Coal | LI | 100 | Fossil-Steam | MRO | Summer | 194.6665 | 365 | 1 | 1 | 3408-Feedwater pump drive - local controls | D1-Forced - Immediate | 100-Fossil-Steam
3408 | Feedwater pump drive - local controls | Balance of Plant | Feedwater System | D1 | Forced - Immediate | 2014 | Gas | GG | 100 | Fossil-Steam | WECC | Off-Peak | 988.1666 | 245 | 1 | 1 | 3408-Feedwater pump drive - local controls | D1-Forced - Immediate | 100-Fossil-Steam
3408 | Feedwater pump drive - local controls | Balance of Plant | Feedwater System | D1 | Forced - Immediate | 2014 | Gas | GG | 100 | Fossil-Steam | MRO | Summer | 143.0999 | 81 | 1 | 1 | 3408-Feedwater pump drive - local controls | D1-Forced - Immediate | 100-Fossil-Steam
3408 | Feedwater pump drive - local controls | Balance of Plant | Feedwater System | D1 | Forced - Immediate | 2014 | Gas | GG | 100 | Fossil-Steam | WECC | Summer | 371.955 | 247.97 | 1 | 1 | 3408-Feedwater pump drive - local controls | D1-Forced - Immediate | 100-Fossil-Steam
3408 | Feedwater pump drive - local controls | Balance of Plant | Feedwater System | D2 | Forced - Delayed | 2014 | Coal | CC | 100 | Fossil-Steam | RFC | Summer | 754.65 | 117 | 1 | 1 | 3408-Feedwater pump drive - local controls | D2-Forced - Delayed | 100-Fossil-Steam
3408 | Feedwater pump drive - local controls | Balance of Plant | Feedwater System | D2 | Forced - Delayed | 2014 | Coal | LI | 100 | Fossil-Steam | MRO | Summer | 442.2497 | 435 | 1 | 1 | 3408-Feedwater pump drive - local controls | D2-Forced - Delayed | 100-Fossil-Steam
3408 | Feedwater pump drive - local controls | Balance of Plant | Feedwater System | D3 | Forced - Postponed | 2014 | Coal | LI | 100 | Fossil-Steam | MRO | Summer | 816.6666 | 200 | 1 | 1 | 3408-Feedwater pump drive - local controls | D3-Forced - Postponed | 100-Fossil-Steam
3408 | Feedwater pump drive - local controls | Balance of Plant | Feedwater System | U1 | Forced - Immediate | 2014 | Coal | CC | 100 | Fossil-Steam | WECC | Winter | 290.2497 | 405 | 1 | 1 | 3408-Feedwater pump drive - local controls | U1-Forced - Immediate | 100-Fossil-Steam
3408 | Feedwater pump drive - local controls | Balance of Plant | Feedwater System | D1 | Forced - Immediate | 2014 | Coal | CC | 100 | Fossil-Steam | RFC | Summer | 6809.4765 | 124.83 | 1 | 1 | 3408-Feedwater pump drive - local controls | D1-Forced - Immediate | 100-Fossil-Steam
3408 | Feedwater pump drive - local controls | Balance of Plant | Feedwater System | D1 | Forced - Immediate | 2014 | Coal | CC | 100 | Fossil-Steam | WECC | Winter | 192.0665 | 268 | 1 | 1 | 3408-Feedwater pump drive - local controls | D1-Forced - Immediate | 100-Fossil-Steam
3408 | Feedwater pump drive - local controls | Balance of Plant | Feedwater System | D1 | Forced - Immediate | 2014 | Coal | CC | 100 | Fossil-Steam | RFC | Winter | 35760.6665 | 485 | 1 | 1 | 3408-Feedwater pump drive - local controls | D1-Forced - Immediate | 100-Fossil-Steam
3408 | Feedwater pump drive - local controls | Balance of Plant | Feedwater System | U1 | Forced - Immediate | 2014 | Coal | LI | 100 | Fossil-Steam | MRO | Summer | 1463.4664 | 448 | 1 | 1 | 3408-Feedwater pump drive - local controls | U1-Forced - Immediate | 100-Fossil-Steam
3408 | Feedwater pump drive - local controls | Balance of Plant | Feedwater System | D1 | Forced - Immediate | 2014 | Nuclear | NU | 200 | Nuclear | RFC | Summer | 286.65 | 88.2 | 1 | 1 | 3408-Feedwater pump drive - local controls | D1-Forced - Immediate | 200-Nuclear
3408 | Feedwater pump drive - local controls | Balance of Plant | Feedwater System | D1 | Forced - Immediate | 2014 | Gas | GG | 650 | Fluidized Bed | SERC | Winter | 55.2933 | 8.8 | 1 | 1 | 3408-Feedwater pump drive - local controls | D1-Forced - Immediate | 650-Fluidized Bed
3408 | Feedwater pump drive - local controls | Balance of Plant | Feedwater System | D1 | Forced - Immediate | 2014 | Gas | GG | 650 | Fluidized Bed | SERC | Winter | 5601.5466 | 330.8 | 1 | 1 | 3408-Feedwater pump drive - local controls | D1-Forced - Immediate | 650-Fluidized Bed
3408 | Feedwater pump drive - local controls | Balance of Plant | Feedwater System | D1 | Forced - Immediate | 2014 | Coal | OS | 650 | Fluidized Bed | SERC | Winter | 254.1165 | 193 | 1 | 1 | 3408-Feedwater pump drive - local controls | D1-Forced - Immediate | 650-Fluidized Bed
3408 | Feedwater pump drive - local controls | Balance of Plant | Feedwater System | D1 | Forced - Immediate | 2014 | Gas | GG | 650 | Fluidized Bed | SERC | Summer | 10640.61 | 343.8 | 1 | 1 | 3408-Feedwater pump drive - local controls | D1-Forced - Immediate | 650-Fluidized Bed
3408 | Feedwater pump drive - local controls | Balance of Plant | Feedwater System | D1 | Forced - Immediate | 2014 | Gas | GG | 800 | Miscellaneous | RFC | Summer | 144.45 | 107 | 1 | 1 | 3408-Feedwater pump drive - local controls | D1-Forced - Immediate | 800-Miscellaneous
3408 | Feedwater pump drive - local controls | Balance of Plant | Feedwater System | U1 | Forced - Immediate | 2014 | Coal | CC | 810 | Multi-boiler/Multi-turbine | RFC | Off-Peak | 2667.7 | 518 | 1 | 1 | 3408-Feedwater pump drive - local controls | U1-Forced - Immediate | 810-Multi-boiler/Multi-turbine
3408 | Feedwater pump drive - local controls | Balance of Plant | Feedwater System | D1 | Forced - Immediate | 2014 | Coal | CC | 810 | Multi-boiler/Multi-turbine | SERC | Summer | 570.0332 | 349 | 1 | 1 | 3408-Feedwater pump drive - local controls | D1-Forced - Immediate | 810-Multi-boiler/Multi-turbine
3408 | Feedwater pump drive - local controls | Balance of Plant | Feedwater System | SF | Startup Failure | 2014 | Gas | GG | 851 | CC GT units | WECC | Off-Peak | 75.6416 | 156.5 | 1 | 1 | 3408-Feedwater pump drive - local controls | SF-Startup Failure | 851-CC GT units
3408 | Feedwater pump drive - local controls | Balance of Plant | Feedwater System | SF | Startup Failure | 2014 | Gas | GG | 851 | CC GT units | WECC | Winter | 105.95 | 163 | 1 | 1 | 3408-Feedwater pump drive - local controls | SF-Startup Failure | 851-CC GT units
3408 | Feedwater pump drive - local controls | Balance of Plant | Feedwater System | D1 | Forced - Immediate | 2014 | Gas | GG | 851 | CC GT units | NPCC | Summer | 44.9667 | 19 | 1 | 1 | 3408-Feedwater pump drive - local controls | D1-Forced - Immediate | 851-CC GT units
3408 | Feedwater pump drive - local controls | Balance of Plant | Feedwater System | U1 | Forced - Immediate | 2014 | Waste Heat | WH | 852 | CC steam units | NPCC | Summer | 1788.5 | 35 | 1 | 1 | 3408-Feedwater pump drive - local controls | U1-Forced - Immediate | 852-CC steam units
3409 | Feedwater pump drive motor - variable speed | Balance of Plant | Feedwater System | U1 | Forced - Immediate | 2014 | Coal | CC | 100 | Fossil-Steam | MRO | Summer | 345.3332 | 280 | 1 | 1 | 3409-Feedwater pump drive motor - variable speed | U1-Forced - Immediate | 100-Fossil-Steam
3409 | Feedwater pump drive motor - variable speed | Balance of Plant | Feedwater System | D1 | Forced - Immediate | 2014 | Coal | CC | 100 | Fossil-Steam | WECC | Summer | 10738.3 | 146 | 1 | 1 | 3409-Feedwater pump drive motor - variable speed | D1-Forced - Immediate | 100-Fossil-Steam
3409 | Feedwater pump drive motor - variable speed | Balance of Plant | Feedwater System | U1 | Forced - Immediate | 2014 | Coal | CC | 100 | Fossil-Steam | MRO | Off-Peak | 289.3332 | 280 | 1 | 1 | 3409-Feedwater pump drive motor - variable speed | U1-Forced - Immediate | 100-Fossil-Steam
3409 | Feedwater pump drive motor - variable speed | Balance of Plant | Feedwater System | D1 | Forced - Immediate | 2014 | Coal | CC | 100 | Fossil-Steam | SERC | Summer | 758.4 | 32 | 1 | 1 | 3409-Feedwater pump drive motor - variable speed | D1-Forced - Immediate | 100-Fossil-Steam
3409 | Feedwater pump drive motor - variable speed | Balance of Plant | Feedwater System | SF | Startup Failure | 2014 | Coal | CC | 100 | Fossil-Steam | SERC | Summer | 1547.9333 | 217 | 1 | 1 | 3409-Feedwater pump drive motor - variable speed | SF-Startup Failure | 100-Fossil-Steam
3409 | Feedwater pump drive motor - variable speed | Balance of Plant | Feedwater System | U1 | Forced - Immediate | 2014 | Coal | CC | 100 | Fossil-Steam | MRO | Summer | 1244.5 | 190 | 1 | 1 | 3409-Feedwater pump drive motor - variable speed | U1-Forced - Immediate | 100-Fossil-Steam
3409 | Feedwater pump drive motor - variable speed | Balance of Plant | Feedwater System | D3 | Forced - Postponed | 2014 | Coal | CC | 100 | Fossil-Steam | MRO | Summer | 41.8 | 33 | 1 | 1 | 3409-Feedwater pump drive motor - variable speed | D3-Forced - Postponed | 100-Fossil-Steam
3409 | Feedwater pump drive motor - variable speed | Balance of Plant | Feedwater System | D1 | Forced - Immediate | 2014 | Coal | CC | 650 | Fluidized Bed | SERC | Off-Peak | 918 | 108 | 1 | 1 | 3409-Feedwater pump drive motor - variable speed | D1-Forced - Immediate | 650-Fluidized Bed
3409 | Feedwater pump drive motor - variable speed | Balance of Plant | Feedwater System | D1 | Forced - Immediate | 2014 | Gas | GG | 800 | Miscellaneous | RFC | Summer | 9583.9166 | 95 | 1 | 1 | 3409-Feedwater pump drive motor - variable speed | D1-Forced - Immediate | 800-Miscellaneous
3410 | Feedwater pump | Balance of Plant | Feedwater System | D1 | Forced - Immediate | 2014 | Coal | CC | 100 | Fossil-Steam | RFC | Off-Peak | 35.5666 | 97 | 1 | 1 | 3410-Feedwater pump | D1-Forced - Immediate | 100-Fossil-Steam
3410 | Feedwater pump | Balance of Plant | Feedwater System | D1 | Forced - Immediate | 2014 | Coal | CC | 100 | Fossil-Steam | SERC | Off-Peak | 558.6165 | 277 | 1 | 1 | 3410-Feedwater pump | D1-Forced - Immediate | 100-Fossil-Steam
3410 | Feedwater pump | Balance of Plant | Feedwater System | D1 | Forced - Immediate | 2014 | Coal | CC | 100 | Fossil-Steam | SERC | Off-Peak | 773.5 | 130 | 1 | 1 | 3410-Feedwater pump | D1-Forced - Immediate | 100-Fossil-Steam
3410 | Feedwater pump | Balance of Plant | Feedwater System | D1 | Forced - Immediate | 2014 | Coal | CC | 100 | Fossil-Steam | WECC | Off-Peak | 1203.7333 | 244 | 1 | 1 | 3410-Feedwater pump | D1-Forced - Immediate | 100-Fossil-Steam
3410 | Feedwater pump | Balance of Plant | Feedwater System | D1 | Forced - Immediate | 2014 | Coal | CC | 100 | Fossil-Steam | RFC | Off-Peak | 1477.25 | 311 | 1 | 1 | 3410-Feedwater pump | D1-Forced - Immediate | 100-Fossil-Steam
3410 | Feedwater pump | Balance of Plant | Feedwater System | D1 | Forced - Immediate | 2014 | Coal | CC | 100 | Fossil-Steam | WECC | Off-Peak | 1614.4497 | 423 | 1 | 1 | 3410-Feedwater pump | D1-Forced - Immediate | 100-Fossil-Steam
3410 | Feedwater pump | Balance of Plant | Feedwater System | D1 | Forced - Immediate | 2014 | Coal | CC | 100 | Fossil-Steam | RFC | Off-Peak | 1906.25 | 25 | 1 | 1 | 3410-Feedwater pump | D1-Forced - Immediate | 100-Fossil-Steam
3410 | Feedwater pump | Balance of Plant | Feedwater System | D1 | Forced - Immediate | 2014 | Coal | CC | 100 | Fossil-Steam | TRE | Off-Peak | 2184.05 | 361 | 1 | 1 | 3410-Feedwater pump | D1-Forced - Immediate | 100-Fossil-Steam
3410 | Feedwater pump | Balance of Plant | Feedwater System | D1 | Forced - Immediate | 2014 | Coal | CC | 100 | Fossil-Steam | WECC | Off-Peak | 2785.9999 | 420 | 1 | 1 | 3410-Feedwater pump | D1-Forced - Immediate | 100-Fossil-Steam
3410 | Feedwater pump | Balance of Plant | Feedwater System | D1 | Forced - Immediate | 2014 | Coal | CC | 100 | Fossil-Steam | SERC | Off-Peak | 6052.1999 | 396 | 1 | 1 | 3410-Feedwater pump | D1-Forced - Immediate | 100-Fossil-Steam
3410 | Feedwater pump | Balance of Plant | Feedwater System | D1 | Forced - Immediate | 2014 | Coal | CC | 100 | Fossil-Steam | RFC | Off-Peak | 18805 | 100 | 1 | 1 | 3410-Feedwater pump | D1-Forced - Immediate | 100-Fossil-Steam
3410 | Feedwater pump | Balance of Plant | Feedwater System | D1 | Forced - Immediate | 2014 | Coal | CC | 100 | Fossil-Steam | TRE | Off-Peak | 34198.9666 | 194 | 1 | 1 | 3410-Feedwater pump | D1-Forced - Immediate | 100-Fossil-Steam
3410 | Feedwater pump | Balance of Plant | Feedwater System | D1 | Forced - Immediate | 2014 | Coal | CC | 100 | Fossil-Steam | RFC | Off-Peak | 55544 | 262 | 1 | 1 | 3410-Feedwater pump | D1-Forced - Immediate | 100-Fossil-Steam
3410 | Feedwater pump | Balance of Plant | Feedwater System | D1 | Forced - Immediate | 2014 | Coal | CC | 100 | Fossil-Steam | MRO | Summer | 387.9957 | 137.75 | 1 | 1 | 3410-Feedwater pump | D1-Forced - Immediate | 100-Fossil-Steam
3410 | Feedwater pump | Balance of Plant | Feedwater System | D1 | Forced - Immediate | 2014 | Coal | CC | 100 | Fossil-Steam | RFC | Summer | 548.25 | 215 | 1 | 1 | 3410-Feedwater pump | D1-Forced - Immediate | 100-Fossil-Steam
3410 | Feedwater pump | Balance of Plant | Feedwater System | D1 | Forced - Immediate | 2014 | Coal | CC | 100 | Fossil-Steam | MRO | Summer | 699.9124 | 99.75 | 1 | 1 | 3410-Feedwater pump | D1-Forced - Immediate | 100-Fossil-Steam
3410 | Feedwater pump | Balance of Plant | Feedwater System | D1 | Forced - Immediate | 2014 | Coal | CC | 100 | Fossil-Steam | RFC | Summer | 1260.4166 | 121 | 1 | 1 | 3410-Feedwater pump | D1-Forced - Immediate | 100-Fossil-Steam
3410 | Feedwater pump | Balance of Plant | Feedwater System | D1 | Forced - Immediate | 2014 | Coal | CC | 100 | Fossil-Steam | SERC | Summer | 1429.3332 | 128 | 1 | 1 | 3410-Feedwater pump | D1-Forced - Immediate | 100-Fossil-Steam
3410 | Feedwater pump | Balance of Plant | Feedwater System | D1 | Forced - Immediate | 2014 | Coal | CC | 100 | Fossil-Steam | RFC | Summer | 5025 | 335 | 1 | 1 | 3410-Feedwater pump | D1-Forced - Immediate | 100-Fossil-Steam
3410 | Feedwater pump | Balance of Plant | Feedwater System | D1 | Forced - Immediate | 2014 | Coal | CC | 100 | Fossil-Steam | RFC | Summer | 12980.4833 | 19 | 1 | 1 | 3410-Feedwater pump | D1-Forced - Immediate | 100-Fossil-Steam
3410 | Feedwater pump | Balance of Plant | Feedwater System | D1 | Forced - Immediate | 2014 | Coal | CC | 100 | Fossil-Steam | RFC | Summer | 17158 | 92 | 1 | 1 | 3410-Feedwater pump | D1-Forced - Immediate | 100-Fossil-Steam
3410 | Feedwater pump | Balance of Plant | Feedwater System | D1 | Forced - Immediate | 2014 | Coal | CC | 100 | Fossil-Steam | RFC | Winter | 110.5 | 65 | 1 | 1 | 3410-Feedwater pump | D1-Forced - Immediate | 100-Fossil-Steam
3410 | Feedwater pump | Balance of Plant | Feedwater System | D1 | Forced - Immediate | 2014 | Coal | CC | 100 | Fossil-Steam | WECC | Winter | 261 | 145 | 1 | 1 | 3410-Feedwater pump | D1-Forced - Immediate | 100-Fossil-Steam
3410 | Feedwater pump | Balance of Plant | Feedwater System | D1 | Forced - Immediate | 2014 | Coal | CC | 100 | Fossil-Steam | RFC | Winter | 1682.1 | 378 | 1 | 1 | 3410-Feedwater pump | D1-Forced - Immediate | 100-Fossil-Steam
3410 | Feedwater pump | Balance of Plant | Feedwater System | D1 | Forced - Immediate | 2014 | Coal | CC | 100 | Fossil-Steam | WECC | Winter | 5372.2666 | 224 | 1 | 2 | 3410-Feedwater pump | D1-Forced - Immediate | 100-Fossil-Steam
3410 | Feedwater pump | Balance of Plant | Feedwater System | D1 | Forced - Immediate | 2014 | Coal | CC | 100 | Fossil-Steam | SERC | Winter | 9849.7499 | 207 | 1 | 1 | 3410-Feedwater pump | D1-Forced - Immediate | 100-Fossil-Steam
3410 | Feedwater pump | Balance of Plant | Feedwater System | D1 | Forced - Immediate | 2014 | Coal | CC | 100 | Fossil-Steam | TRE | Winter | 31049.5273 | 260.01 | 1 | 1 | 3410-Feedwater pump | D1-Forced - Immediate | 100-Fossil-Steam
3410 | Feedwater pump | Balance of Plant | Feedwater System | D1 | Forced - Immediate | 2014 | Coal | CC | 100 | Fossil-Steam | TRE | Winter | 34495.9999 | 330 | 1 | 1 | 3410-Feedwater pump | D1-Forced - Immediate | 100-Fossil-Steam
3410 | Feedwater pump | Balance of Plant | Feedwater System | D1 | Forced - Immediate | 2014 | Coal | LI | 100 | Fossil-Steam | MRO | Winter | 11161.5 | 126 | 1 | 1 | 3410-Feedwater pump | D1-Forced - Immediate | 100-Fossil-Steam
3410 | Feedwater pump | Balance of Plant | Feedwater System | D1 | Forced - Immediate | 2014 | Gas | GG | 100 | Fossil-Steam | SERC | Off-Peak | 296 | 296 | 1 | 1 | 3410-Feedwater pump | D1-Forced - Immediate | 100-Fossil-Steam
3410 | Feedwater pump | Balance of Plant | Feedwater System | D1 | Forced - Immediate | 2014 | Gas | GG | 100 | Fossil-Steam | WECC | Summer | 72.75 | 97 | 2 | 2 | 3410-Feedwater pump | D1-Forced - Immediate | 100-Fossil-Steam
3410 | Feedwater pump | Balance of Plant | Feedwater System | D1 | Forced - Immediate | 2014 | Gas | GG | 100 | Fossil-Steam | NPCC | Summer | 362.6332 | 253 | 1 | 1 | 3410-Feedwater pump | D1-Forced - Immediate | 100-Fossil-Steam
3410 | Feedwater pump | Balance of Plant | Feedwater System | D1 | Forced - Immediate | 2014 | Gas | GG | 100 | Fossil-Steam | TRE | Summer | 13169.3833 | 11 | 1 | 1 | 3410-Feedwater pump | D1-Forced - Immediate | 100-Fossil-Steam
3410 | Feedwater pump | Balance of Plant | Feedwater System | D1 | Forced - Immediate | 2014 | Gas | GG | 100 | Fossil-Steam | NPCC | Winter | 79.3332 | 170 | 1 | 1 | 3410-Feedwater pump | D1-Forced - Immediate | 100-Fossil-Steam
3410 | Feedwater pump | Balance of Plant | Feedwater System | D1 | Forced - Immediate | 2014 | Gas | GG | 100 | Fossil-Steam | SERC | Winter | 6248.7833 | 133 | 1 | 1 | 3410-Feedwater pump | D1-Forced - Immediate | 100-Fossil-Steam
3410 | Feedwater pump | Balance of Plant | Feedwater System | D1 | Forced - Immediate | 2014 | Oil | DI | 100 | Fossil-Steam | SERC | Summer | 2137.1 | 21 | 1 | 1 | 3410-Feedwater pump | D1-Forced - Immediate | 100-Fossil-Steam
3410 | Feedwater pump | Balance of Plant | Feedwater System | D2 | Forced - Delayed | 2014 | Coal | CC | 100 | Fossil-Steam | WECC | Summer | 386.7498 | 273 | 1 | 1 | 3410-Feedwater pump | D2-Forced - Delayed | 100-Fossil-Steam
3410 | Feedwater pump | Balance of Plant | Feedwater System | D2 | Forced - Delayed | 2014 | Coal | CC | 100 | Fossil-Steam | WECC | Summer | 537.5 | 250 | 1 | 1 | 3410-Feedwater pump | D2-Forced - Delayed | 100-Fossil-Steam
3410 | Feedwater pump | Balance of Plant | Feedwater System | D2 | Forced - Delayed | 2014 | Coal | CC | 100 | Fossil-Steam | SERC | Summer | 7784 | 278 | 1 | 1 | 3410-Feedwater pump | D2-Forced - Delayed | 100-Fossil-Steam
3410 | Feedwater pump | Balance of Plant | Feedwater System | D3 | Forced - Postponed | 2014 | Coal | CC | 100 | Fossil-Steam | SERC | Off-Peak | 6779.25 | 207 | 1 | 1 | 3410-Feedwater pump | D3-Forced - Postponed | 100-Fossil-Steam
3410 | Feedwater pump | Balance of Plant | Feedwater System | SF | Startup Failure | 2014 | Coal | CC | 100 | Fossil-Steam | WECC | Off-Peak | 75986.4998 | 249 | 1 | 1 | 3410-Feedwater pump | SF-Startup Failure | 100-Fossil-Steam
3410 | Feedwater pump | Balance of Plant | Feedwater System | U1 | Forced - Immediate | 2014 | Coal | CC | 100 | Fossil-Steam | SERC | Off-Peak | 927.7168 | 510.67 | 1 | 1 | 3410-Feedwater pump | U1-Forced - Immediate | 100-Fossil-Steam
3410 | Feedwater pump | Balance of Plant | Feedwater System | U1 | Forced - Immediate | 2014 | Coal | CC | 100 | Fossil-Steam | WECC | Off-Peak | 15655.5 | 497 | 1 | 1 | 3410-Feedwater pump | U1-Forced - Immediate | 100-Fossil-Steam
3410 | Feedwater pump | Balance of Plant | Feedwater System | U1 | Forced - Immediate | 2014 | Coal | CC | 100 | Fossil-Steam | SERC | Summer | 809.2 | 238 | 1 | 1 | 3410-Feedwater pump | U1-Forced - Immediate | 100-Fossil-Steam
3410 | Feedwater pump | Balance of Plant | Feedwater System | U1 | Forced - Immediate | 2014 | Coal | CC | 100 | Fossil-Steam | WECC | Summer | 24893.9997 | 405 | 1 | 1 | 3410-Feedwater pump | U1-Forced - Immediate | 100-Fossil-Steam
3410 | Feedwater pump | Balance of Plant | Feedwater System | U1 | Forced - Immediate | 2014 | Coal | CC | 100 | Fossil-Steam | RFC | Winter | 3813.3328 | 800 | 1 | 1 | 3410-Feedwater pump | U1-Forced - Immediate | 100-Fossil-Steam
3410 | Feedwater pump | Balance of Plant | Feedwater System | U1 | Forced - Immediate | 2014 | Gas | GG | 100 | Fossil-Steam | SERC | Off-Peak | 4021.1666 | 230 | 1 | 1 | 3410-Feedwater pump | U1-Forced - Immediate | 100-Fossil-Steam
3410 | Feedwater pump | Balance of Plant | Feedwater System | U1 | Forced - Immediate | 2014 | Gas | GG | 100 | Fossil-Steam | RFC | Summer | 3113.8328 | 785 | 1 | 1 | 3410-Feedwater pump | U1-Forced - Immediate | 100-Fossil-Steam
3410 | Feedwater pump | Balance of Plant | Feedwater System | D1 | Forced - Immediate | 2014 | Coal | CC | 100 | Fossil-Steam | MRO | Off-Peak | 269.6 | 8 | 1 | 1 | 3410-Feedwater pump | D1-Forced - Immediate | 100-Fossil-Steam
3410 | Feedwater pump | Balance of Plant | Feedwater System | D1 | Forced - Immediate | 2014 | Coal | CC | 100 | Fossil-Steam | RFC | Off-Peak | 782.6667 | 16 | 1 | 1 | 3410-Feedwater pump | D1-Forced - Immediate | 100-Fossil-Steam
3410 | Feedwater pump | Balance of Plant | Feedwater System | D1 | Forced - Immediate | 2014 | Coal | CC | 100 | Fossil-Steam | MRO | Off-Peak | 850.5666 | 158 | 1 | 1 | 3410-Feedwater pump | D1-Forced - Immediate | 100-Fossil-Steam
3410 | Feedwater pump | Balance of Plant | Feedwater System | D1 | Forced - Immediate | 2014 | Coal | CC | 100 | Fossil-Steam | WECC | Off-Peak | 1587.5666 | 194 | 1 | 1 | 3410-Feedwater pump | D1-Forced - Immediate | 100-Fossil-Steam
3410 | Feedwater pump | Balance of Plant | Feedwater System | D1 | Forced - Immediate | 2014 | Coal | CC | 100 | Fossil-Steam | RFC | Off-Peak | 2698 | 15 | 1 | 1 | 3410-Feedwater pump | D1-Forced - Immediate | 100-Fossil-Steam
3410 | Feedwater pump | Balance of Plant | Feedwater System | D1 | Forced - Immediate | 2014 | Coal | CC | 100 | Fossil-Steam | SERC | Off-Peak | 2899.4 | 436 | 1 | 1 | 3410-Feedwater pump | D1-Forced - Immediate | 100-Fossil-Steam
3410 | Feedwater pump | Balance of Plant | Feedwater System | D1 | Forced - Immediate | 2014 | Coal | CC | 100 | Fossil-Steam | WECC | Off-Peak | 4143.9333 | 244 | 1 | 1 | 3410-Feedwater pump | D1-Forced - Immediate | 100-Fossil-Steam
3410 | Feedwater pump | Balance of Plant | Feedwater System | D1 | Forced - Immediate | 2014 | Coal | CC | 100 | Fossil-Steam | WECC | Off-Peak | 5372.2666 | 224 | 1 | 2 | 3410-Feedwater pump | D1-Forced - Immediate | 100-Fossil-Steam
3410 | Feedwater pump | Balance of Plant | Feedwater System | D1 | Forced - Immediate | 2014 | Coal | CC | 100 | Fossil-Steam | WECC | Off-Peak | 5632.3333 | 244 | 1 | 1 | 3410-Feedwater pump | D1-Forced - Immediate | 100-Fossil-Steam
3410 | Feedwater pump | Balance of Plant | Feedwater System | D1 | Forced - Immediate | 2014 | Coal | CC | 100 | Fossil-Steam | SERC | Off-Peak | 5702.6666 | 70 | 1 | 1 | 3410-Feedwater pump | D1-Forced - Immediate | 100-Fossil-Steam
3410 | Feedwater pump | Balance of Plant | Feedwater System | D1 | Forced - Immediate | 2014 | Coal | CC | 100 | Fossil-Steam | SERC | Summer | 148.5 | 297 | 1 | 1 | 3410-Feedwater pump | D1-Forced - Immediate | 100-Fossil-Steam
3410 | Feedwater pump | Balance of Plant | Feedwater System | D1 | Forced - Immediate | 2014 | Coal | CC | 100 | Fossil-Steam | RFC | Summer | 213.1999 | 312 | 1 | 1 | 3410-Feedwater pump | D1-Forced - Immediate | 100-Fossil-Steam
3410 | Feedwater pump | Balance of Plant | Feedwater System | D1 | Forced - Immediate | 2014 | Coal | CC | 100 | Fossil-Steam | WECC | Summer | 525 | 90 | 1 | 1 | 3410-Feedwater pump | D1-Forced - Immediate | 100-Fossil-Steam
3410 | Feedwater pump | Balance of Plant | Feedwater System | D1 | Forced - Immediate | 2014 | Coal | CC | 100 | Fossil-Steam | RFC | Summer | 1042.5 | 15 | 1 | 1 | 3410-Feedwater pump | D1-Forced - Immediate | 100-Fossil-Steam
3410 | Feedwater pump | Balance of Plant | Feedwater System | D1 | Forced - Immediate | 2014 | Coal | CC | 100 | Fossil-Steam | MRO | Summer | 1837.2208 | 109.25 | 1 | 1 | 3410-Feedwater pump | D1-Forced - Immediate | 100-Fossil-Steam
3410 | Feedwater pump | Balance of Plant | Feedwater System | D1 | Forced - Immediate | 2014 | Coal | CC | 100 | Fossil-Steam | RFC | Summer | 2365.2 | 219 | 1 | 1 | 3410-Feedwater pump | D1-Forced - Immediate | 100-Fossil-Steam
3410 | Feedwater pump | Balance of Plant | Feedwater System | D1 | Forced - Immediate | 2014 | Coal | CC | 100 | Fossil-Steam | MRO | Summer | 2508 | 52.25 | 1 | 1 | 3410-Feedwater pump | D1-Forced - Immediate | 100-Fossil-Steam
3410 | Feedwater pump | Balance of Plant | Feedwater System | D1 | Forced - Immediate | 2014 | Coal | CC | 100 | Fossil-Steam | WECC | Summer | 5368 | 244 | 1 | 1 | 3410-Feedwater pump | D1-Forced - Immediate | 100-Fossil-Steam
3410 | Feedwater pump | Balance of Plant | Feedwater System | D1 | Forced - Immediate | 2014 | Coal | CC | 100 | Fossil-Steam | RFC | Winter | 109.0833 | 187 | 1 | 1 | 3410-Feedwater pump | D1-Forced - Immediate | 100-Fossil-Steam
3410 | Feedwater pump | Balance of Plant | Feedwater System | D1 | Forced - Immediate | 2014 | Coal | CC | 100 | Fossil-Steam | WECC | Winter | 300.3332 | 212 | 1 | 1 | 3410-Feedwater pump | D1-Forced - Immediate | 100-Fossil-Steam
3410 | Feedwater pump | Balance of Plant | Feedwater System | D1 | Forced - Immediate | 2014 | Coal | CC | 100 | Fossil-Steam | RFC | Winter | 540 | 40 | 1 | 1 | 3410-Feedwater pump | D1-Forced - Immediate | 100-Fossil-Steam
3410 | Feedwater pump | Balance of Plant | Feedwater System | D1 | Forced - Immediate | 2014 | Coal | CC | 100 | Fossil-Steam | RFC | Winter | 1674.1666 | 287 | 1 | 1 | 3410-Feedwater pump | D1-Forced - Immediate | 100-Fossil-Steam
3410 | Feedwater pump | Balance of Plant | Feedwater System | D1 | Forced - Immediate | 2014 | Coal | CC | 100 | Fossil-Steam | MRO | Winter | 3180.9166 | 166.25 | 1 | 1 | 3410-Feedwater pump | D1-Forced - Immediate | 100-Fossil-Steam
3410 | Feedwater pump | Balance of Plant | Feedwater System | D1 | Forced - Immediate | 2014 | Coal | CC | 100 | Fossil-Steam | WECC | Winter | 4059 | 246 | 1 | 1 | 3410-Feedwater pump | D1-Forced - Immediate | 100-Fossil-Steam
3410 | Feedwater pump | Balance of Plant | Feedwater System | D1 | Forced - Immediate | 2014 | Coal | CC | 100 | Fossil-Steam | SERC | Winter | 10934.6664 | 472 | 1 | 1 | 3410-Feedwater pump | D1-Forced - Immediate | 100-Fossil-Steam
3410 | Feedwater pump | Balance of Plant | Feedwater System | D1 | Forced - Immediate | 2014 | Coal | LI | 100 | Fossil-Steam | MRO | Winter | 270.6 | 36 | 1 | 1 | 3410-Feedwater pump | D1-Forced - Immediate | 100-Fossil-Steam
3410 | Feedwater pump | Balance of Plant | Feedwater System | D1 | Forced - Immediate | 2014 | Gas | GG | 100 | Fossil-Steam | NPCC | Summer | 164.6233 | 37.7 | 1 | 1 | 3410-Feedwater pump | D1-Forced - Immediate | 100-Fossil-Steam
3410 | Feedwater pump | Balance of Plant | Feedwater System | D1 | Forced - Immediate | 2014 | Gas | GG | 100 | Fossil-Steam | TRE | Summer | 1198.6666 | 290 | 1 | 1 | 3410-Feedwater pump | D1-Forced - Immediate | 100-Fossil-Steam
3410 | Feedwater pump | Balance of Plant | Feedwater System | D1 | Forced - Immediate | 2014 | Gas | GG | 100 | Fossil-Steam | NPCC | Winter | 121.3333 | 130 | 1 | 1 | 3410-Feedwater pump | D1-Forced - Immediate | 100-Fossil-Steam
3410 | Feedwater pump | Balance of Plant | Feedwater System | D2 | Forced - Delayed | 2014 | Coal | CC | 100 | Fossil-Steam | MRO | Off-Peak | 108.7333 | 28 | 1 | 1 | 3410-Feedwater pump | D2-Forced - Delayed | 100-Fossil-Steam
3410 | Feedwater pump | Balance of Plant | Feedwater System | D2 | Forced - Delayed | 2014 | Coal | CC | 100 | Fossil-Steam | RFC | Off-Peak | 1154.6266 | 97.3 | 1 | 1 | 3410-Feedwater pump | D2-Forced - Delayed | 100-Fossil-Steam
3410 | Feedwater pump | Balance of Plant | Feedwater System | D2 | Forced - Delayed | 2014 | Coal | CC | 100 | Fossil-Steam | WECC | Summer | 8.3332 | 250 | 1 | 1 | 3410-Feedwater pump | D2-Forced - Delayed | 100-Fossil-Steam
3410 | Feedwater pump | Balance of Plant | Feedwater System | D2 | Forced - Delayed | 2014 | Coal | CC | 100 | Fossil-Steam | WECC | Summer | 67.2 | 96 | 1 | 1 | 3410-Feedwater pump | D2-Forced - Delayed | 100-Fossil-Steam
3410 | Feedwater pump | Balance of Plant | Feedwater System | D2 | Forced - Delayed | 2014 | Coal | CC | 100 | Fossil-Steam | RFC | Summer | 549 | 61 | 1 | 1 | 3410-Feedwater pump | D2-Forced - Delayed | 100-Fossil-Steam
3410 | Feedwater pump | Balance of Plant | Feedwater System | D3 | Forced - Postponed | 2014 | Coal | CC | 100 | Fossil-Steam | RFC | Summer | 327.6 | 39 | 1 | 1 | 3410-Feedwater pump | D3-Forced - Postponed | 100-Fossil-Steam
3410 | Feedwater pump | Balance of Plant | Feedwater System | SF | Startup Failure | 2014 | Waste Heat | WH | 100 | Fossil-Steam | SERC | Winter | 8384 | 64 | 1 | 1 | 3410-Feedwater pump | SF-Startup Failure | 100-Fossil-Steam
3410 | Feedwater pump | Balance of Plant | Feedwater System | U1 | Forced - Immediate | 2014 | Coal | CC | 100 | Fossil-Steam | WECC | Off-Peak | 20109.8328 | 770 | 1 | 1 | 3410-Feedwater pump | U1-Forced - Immediate | 100-Fossil-Steam
3410 | Feedwater pump | Balance of Plant | Feedwater System | U1 | Forced - Immediate | 2014 | Coal | CC | 100 | Fossil-Steam | RFC | Summer | 5139.7999 | 93 | 1 | 1 | 3410-Feedwater pump | U1-Forced - Immediate | 100-Fossil-Steam
3410 | Feedwater pump | Balance of Plant | Feedwater System | U1 | Forced - Immediate | 2014 | Coal | CC | 100 | Fossil-Steam | SERC | Summer | 15161.95 | 263 | 1 | 1 | 3410-Feedwater pump | U1-Forced - Immediate | 100-Fossil-Steam
3410 | Feedwater pump | Balance of Plant | Feedwater System | U1 | Forced - Immediate | 2014 | Coal | CC | 100 | Fossil-Steam | SERC | Summer | 16075.2 | 816 | 1 | 1 | 3410-Feedwater pump | U1-Forced - Immediate | 100-Fossil-Steam
3410 | Feedwater pump | Balance of Plant | Feedwater System | D1 | Forced - Immediate | 2014 | Coal | CC | 100 | Fossil-Steam | WECC | Off-Peak | 56 | 224 | 1 | 1 | 3410-Feedwater pump | D1-Forced - Immediate | 100-Fossil-Steam
3410 | Feedwater pump | Balance of Plant | Feedwater System | D1 | Forced - Immediate | 2014 | Coal | CC | 100 | Fossil-Steam | SERC | Off-Peak | 146.7331 | 284 | 1 | 1 | 3410-Feedwater pump | D1-Forced - Immediate | 100-Fossil-Steam
3410 | Feedwater pump | Balance of Plant | Feedwater System | D1 | Forced - Immediate | 2014 | Coal | CC | 100 | Fossil-Steam | RFC | Off-Peak | 486.75 | 177 | 1 | 1 | 3410-Feedwater pump | D1-Forced - Immediate | 100-Fossil-Steam
3410 | Feedwater pump | Balance of Plant | Feedwater System | D1 | Forced - Immediate | 2014 | Coal | CC | 100 | Fossil-Steam | RFC | Off-Peak | 714 | 30 | 1 | 1 | 3410-Feedwater pump | D1-Forced - Immediate | 100-Fossil-Steam
3410 | Feedwater pump | Balance of Plant | Feedwater System | D1 | Forced - Immediate | 2014 | Coal | CC | 100 | Fossil-Steam | MRO | Off-Peak | 1066 | 328 | 1 | 1 | 3410-Feedwater pump | D1-Forced - Immediate | 100-Fossil-Steam
3410 | Feedwater pump | Balance of Plant | Feedwater System | D1 | Forced - Immediate | 2014 | Coal | CC | 100 | Fossil-Steam | TRE | Off-Peak | 1517.4499 | 267 | 1 | 1 | 3410-Feedwater pump | D1-Forced - Immediate | 100-Fossil-Steam
3410 | Feedwater pump | Balance of Plant | Feedwater System | D1 | Forced - Immediate | 2014 | Coal | CC | 100 | Fossil-Steam | MRO | Off-Peak | 1543.5 | 105 | 1 | 1 | 3410-Feedwater pump | D1-Forced - Immediate | 100-Fossil-Steam
3410 | Feedwater pump | Balance of Plant | Feedwater System | D1 | Forced - Immediate | 2014 | Coal | CC | 100 | Fossil-Steam | RFC | Off-Peak | 2669.3332 | 176 | 1 | 1 | 3410-Feedwater pump | D1-Forced - Immediate | 100-Fossil-Steam
3410 | Feedwater pump | Balance of Plant | Feedwater System | D1 | Forced - Immediate | 2014 | Coal | CC | 100 | Fossil-Steam | SERC | Off-Peak | 4576.683 | 557 | 1 | 1 | 3410-Feedwater pump | D1-Forced - Immediate | 100-Fossil-Steam
3410 | Feedwater pump | Balance of Plant | Feedwater System | D1 | Forced - Immediate | 2014 | Coal | CC | 100 | Fossil-Steam | RFC | Off-Peak | 10439.1333 | 151 | 1 | 1 | 3410-Feedwater pump | D1-Forced - Immediate | 100-Fossil-Steam
3410 | Feedwater pump | Balance of Plant | Feedwater System | D1 | Forced - Immediate | 2014 | Coal | CC | 100 | Fossil-Steam | RFC | Off-Peak | 33137.5 | 55 | 1 | 1 | 3410-Feedwater pump | D1-Forced - Immediate | 100-Fossil-Steam
3410 | Feedwater pump | Balance of Plant | Feedwater System | D1 | Forced - Immediate | 2014 | Coal | CC | 100 | Fossil-Steam | MRO | Summer | 15.6274 | 133.95 | 1 | 1 | 3410-Feedwater pump | D1-Forced - Immediate | 100-Fossil-Steam
3410 | Feedwater pump | Balance of Plant | Feedwater System | D1 | Forced - Immediate | 2014 | Coal | CC | 100 | Fossil-Steam | MRO | Summer | 137.15 | 39 | 1 | 1 | 3410-Feedwater pump | D1-Forced - Immediate | 100-Fossil-Steam
3410 | Feedwater pump | Balance of Plant | Feedwater System | D1 | Forced - Immediate | 2014 | Coal | CC | 100 | Fossil-Steam | MRO | Summer | 258.4 | 68 | 1 | 1 | 3410-Feedwater pump | D1-Forced - Immediate | 100-Fossil-Steam
3410 | Feedwater pump | Balance of Plant | Feedwater System | D1 | Forced - Immediate | 2014 | Coal | CC | 100 | Fossil-Steam | RFC | Summer | 263.5 | 93 | 1 | 1 | 3410-Feedwater pump | D1-Forced - Immediate | 100-Fossil-Steam
3410 | Feedwater pump | Balance of Plant | Feedwater System | D1 | Forced - Immediate | 2014 | Coal | CC | 100 | Fossil-Steam | SERC | Summer | 310.8 | 259 | 1 | 1 | 3410-Feedwater pump | D1-Forced - Immediate | 100-Fossil-Steam
3410 | Feedwater pump | Balance of Plant | Feedwater System | D1 | Forced - Immediate | 2014 | Coal | CC | 100 | Fossil-Steam | RFC | Summer | 1120 | 100 | 1 | 1 | 3410-Feedwater pump | D1-Forced - Immediate | 100-Fossil-Steam
3410 | Feedwater pump | Balance of Plant | Feedwater System | D1 | Forced - Immediate | 2014 | Coal | CC | 100 | Fossil-Steam | MRO | Summer | 16012 | 120 | 1 | 1 | 3410-Feedwater pump | D1-Forced - Immediate | 100-Fossil-Steam
3410 | Feedwater pump | Balance of Plant | Feedwater System | D1 | Forced - Immediate | 2014 | Coal | CC | 100 | Fossil-Steam | WECC | Winter | 3.45 | 23 | 1 | 1 | 3410-Feedwater pump | D1-Forced - Immediate | 100-Fossil-Steam
3410 | Feedwater pump | Balance of Plant | Feedwater System | D1 | Forced - Immediate | 2014 | Coal | CC | 100 | Fossil-Steam | WECC | Winter | 37.8 | 9 | 1 | 1 | 3410-Feedwater pump | D1-Forced - Immediate | 100-Fossil-Steam
3410 | Feedwater pump | Balance of Plant | Feedwater System | D1 | Forced - Immediate | 2014 | Coal | CC | 100 | Fossil-Steam | RFC | Winter | 40 | 5 | 1 | 1 | 3410-Feedwater pump | D1-Forced - Immediate | 100-Fossil-Steam
3410 | Feedwater pump | Balance of Plant | Feedwater System | D1 | Forced - Immediate | 2014 | Coal | CC | 100 | Fossil-Steam | WECC | Winter | 52.3333 | 157 | 1 | 1 | 3410-Feedwater pump | D1-Forced - Immediate | 100-Fossil-Steam
3410 | Feedwater pump | Balance of Plant | Feedwater System | D1 | Forced - Immediate | 2014 | Coal | CC | 100 | Fossil-Steam | RFC | Winter | 67 | 12 | 1 | 1 | 3410-Feedwater pump | D1-Forced - Immediate | 100-Fossil-Steam
3410 | Feedwater pump | Balance of Plant | Feedwater System | D1 | Forced - Immediate | 2014 | Coal | CC | 100 | Fossil-Steam | RFC | Winter | 150.3667 | 13 | 1 | 1 | 3410-Feedwater pump | D1-Forced - Immediate | 100-Fossil-Steam
3410 | Feedwater pump | Balance of Plant | Feedwater System | D1 | Forced - Immediate | 2014 | Coal | CC | 100 | Fossil-Steam | NPCC | Winter | 675.165 | 5.7 | 1 | 1 | 3410-Feedwater pump | D1-Forced - Immediate | 100-Fossil-Steam
3410 | Feedwater pump | Balance of Plant | Feedwater System | D1 | Forced - Immediate | 2014 | Coal | CC | 100 | Fossil-Steam | SERC | Winter | 826.2 | 243 | 1 | 1 | 3410-Feedwater pump | D1-Forced - Immediate | 100-Fossil-Steam
3410 | Feedwater pump | Balance of Plant | Feedwater System | D1 | Forced - Immediate | 2014 | Coal | CC | 100 | Fossil-Steam | MRO | Winter | 1235.25 | 45 | 1 | 1 | 3410-Feedwater pump | D1-Forced - Immediate | 100-Fossil-Steam
3410 | Feedwater pump | Balance of Plant | Feedwater System | D1 | Forced - Immediate | 2014 | Coal | CC | 100 | Fossil-Steam | MRO | Winter | 1860 | 240 | 1 | 1 | 3410-Feedwater pump | D1-Forced - Immediate | 100-Fossil-Steam
3410 | Feedwater pump | Balance of Plant | Feedwater System | D1 | Forced - Immediate | 2014 | Coal | CC | 100 | Fossil-Steam | MRO | Winter | 2725.2166 | 99.4 | 1 | 1 | 3410-Feedwater pump | D1-Forced - Immediate | 100-Fossil-Steam
3410 | Feedwater pump | Balance of Plant | Feedwater System | D1 | Forced - Immediate | 2014 | Coal | CC | 100 | Fossil-Steam | RFC | Winter | 2836.35 | 297 | 1 | 1 | 3410-Feedwater pump | D1-Forced - Immediate | 100-Fossil-Steam
3410 | Feedwater pump | Balance of Plant | Feedwater System | D1 | Forced - Immediate | 2014 | Coal | CC | 100 | Fossil-Steam | MRO | Winter | 12574.1 | 99.4 | 1 | 1 | 3410-Feedwater pump | D1-Forced - Immediate | 100-Fossil-Steam
3410 | Feedwater pump | Balance of Plant | Feedwater System | D1 | Forced - Immediate | 2014 | Coal | CC | 100 | Fossil-Steam | MRO | Winter | 105401.4166 | 85 | 1 | 1 | 3410-Feedwater pump | D1-Forced - Immediate | 100-Fossil-Steam
3410 | Feedwater pump | Balance of Plant | Feedwater System | D1 | Forced - Immediate | 2014 | Gas | GG | 100 | Fossil-Steam | NPCC | Off-Peak | 50.8799 | 381.6 | 1 | 1 | 3410-Feedwater pump | D1-Forced - Immediate | 100-Fossil-Steam
3410 | Feedwater pump | Balance of Plant | Feedwater System | D1 | Forced - Immediate | 2014 | Gas | GG | 100 | Fossil-Steam | TRE | Summer | 64.5832 | 155 | 1 | 1 | 3410-Feedwater pump | D1-Forced - Immediate | 100-Fossil-Steam
3410 | Feedwater pump | Balance of Plant | Feedwater System | D1 | Forced - Immediate | 2014 | Gas | GG | 100 | Fossil-Steam | SERC | Summer | 2821.5 | 27 | 1 | 1 | 3410-Feedwater pump | D1-Forced - Immediate | 100-Fossil-Steam
3410 | Feedwater pump | Balance of Plant | Feedwater System | D1 | Forced - Immediate | 2014 | Gas | GG | 100 | Fossil-Steam | TRE | Winter | 24891.6666 | 290 | 1 | 1 | 3410-Feedwater pump | D1-Forced - Immediate | 100-Fossil-Steam
3410 | Feedwater pump | Balance of Plant | Feedwater System | D1 | Forced - Immediate | 2014 | Oil | DI | 100 | Fossil-Steam | RFC | Summer | 178.6698 | 315.3 | 1 | 1 | 3410-Feedwater pump | D1-Forced - Immediate | 100-Fossil-Steam
3410 | Feedwater pump | Balance of Plant | Feedwater System | D1 | Forced - Immediate | 2014 | Oil | DI | 100 | Fossil-Steam | SERC | Summer | 942.6 | 18 | 1 | 1 | 3410-Feedwater pump | D1-Forced - Immediate | 100-Fossil-Steam
3410 | Feedwater pump | Balance of Plant | Feedwater System | D1 | Forced - Immediate | 2014 | Other | WD | 100 | Fossil-Steam | SERC | Summer | 999.75 | 31 | 1 | 1 | 3410-Feedwater pump | D1-Forced - Immediate | 100-Fossil-Steam
3410 | Feedwater pump | Balance of Plant | Feedwater System | D2 | Forced - Delayed | 2014 | Coal | CC | 100 | Fossil-Steam | SERC | Off-Peak | 1753.8 | 148 | 1 | 1 | 3410-Feedwater pump | D2-Forced - Delayed | 100-Fossil-Steam
3410 | Feedwater pump | Balance of Plant | Feedwater System | D2 | Forced - Delayed | 2014 | Coal | CC | 100 | Fossil-Steam | WECC | Summer | 1100 | 250 | 1 | 1 | 3410-Feedwater pump | D2-Forced - Delayed | 100-Fossil-Steam
3410 | Feedwater pump | Balance of Plant | Feedwater System | D3 | Forced - Postponed | 2014 | Coal | CC | 100 | Fossil-Steam | SERC | Off-Peak | 3208.5 | 207 | 1 | 1 | 3410-Feedwater pump | D3-Forced - Postponed | 100-Fossil-Steam
3410 | Feedwater pump | Balance of Plant | Feedwater System | U1 | Forced - Immediate | 2014 | Coal | CC | 100 | Fossil-Steam | RFC | Winter | 2866.5 | 210 | 1 | 1 | 3410-Feedwater pump | U1-Forced - Immediate | 100-Fossil-Steam
3410 | Feedwater pump | Balance of Plant | Feedwater System | U1 | Forced - Immediate | 2014 | Coal | CC | 100 | Fossil-Steam | SERC | Winter | 32830.8 | 872 | 1 | 1 | 3410-Feedwater pump | U1-Forced - Immediate | 100-Fossil-Steam
3410 | Feedwater pump | Balance of Plant | Feedwater System | U1 | Forced - Immediate | 2014 | Coal | LI | 100 | Fossil-Steam | MRO | Winter | 7344.4 | 427 | 1 | 1 | 3410-Feedwater pump | U1-Forced - Immediate | 100-Fossil-Steam
3410 | Feedwater pump | Balance of Plant | Feedwater System | U1 | Forced - Immediate | 2014 | Gas | GG | 100 | Fossil-Steam | NPCC | Winter | 202.6665 | 190 | 1 | 1 | 3410-Feedwater pump | U1-Forced - Immediate | 100-Fossil-Steam
3410 | Feedwater pump | Balance of Plant | Feedwater System | U1 | Forced - Immediate | 2014 | Gas | GG | 100 | Fossil-Steam | TRE | Winter | 14916.6665 | 500 | 1 | 1 | 3410-Feedwater pump | U1-Forced - Immediate | 100-Fossil-Steam
3410 | Feedwater pump | Balance of Plant | Feedwater System | U1 | Forced - Immediate | 2014 | Oil | OO | 100 | Fossil-Steam | NPCC | Winter | 6694.8697 | 382.2 | 1 | 1 | 3410-Feedwater pump | U1-Forced - Immediate | 100-Fossil-Steam
3410 | Feedwater pump | Balance of Plant | Feedwater System | U2 | Forced - Delayed | 2014 | Coal | CC | 100 | Fossil-Steam | RFC | Summer | 6026.5 | 85 | 1 | 1 | 3410-Feedwater pump | U2-Forced - Delayed | 100-Fossil-Steam
3410 | Feedwater pump | Balance of Plant | Feedwater System | D1 | Forced - Immediate | 2014 | Coal | CC | 100 | Fossil-Steam | SERC | Off-Peak | 60 | 24 | 1 | 1 | 3410-Feedwater pump | D1-Forced - Immediate | 100-Fossil-Steam
3410 | Feedwater pump | Balance of Plant | Feedwater System | D1 | Forced - Immediate | 2014 | Coal | CC | 100 | Fossil-Steam | SERC | Off-Peak | 127.4166 | 55 | 1 | 1 | 3410-Feedwater pump | D1-Forced - Immediate | 100-Fossil-Steam
3410 | Feedwater pump | Balance of Plant | Feedwater System | D1 | Forced - Immediate | 2014 | Coal | CC | 100 | Fossil-Steam | MRO | Off-Peak | 147.1667 | 2 | 1 | 1 | 3410-Feedwater pump | D1-Forced - Immediate | 100-Fossil-Steam
3410 | Feedwater pump | Balance of Plant | Feedwater System | D1 | Forced - Immediate | 2014 | Coal | CC | 100 | Fossil-Steam | MRO | Off-Peak | 349.9998 | 300 | 1 | 1 | 3410-Feedwater pump | D1-Forced - Immediate | 100-Fossil-Steam
3410 | Feedwater pump | Balance of Plant | Feedwater System | D1 | Forced - Immediate | 2014 | Coal | CC | 100 | Fossil-Steam | RFC | Off-Peak | 391.6667 | 50 | 1 | 1 | 3410-Feedwater pump | D1-Forced - Immediate | 100-Fossil-Steam
3410 | Feedwater pump | Balance of Plant | Feedwater System | D1 | Forced - Immediate | 2014 | Coal | CC | 100 | Fossil-Steam | WECC | Off-Peak | 1474.5999 | 219 | 1 | 1 | 3410-Feedwater pump | D1-Forced - Immediate | 100-Fossil-Steam
3410 | Feedwater pump | Balance of Plant | Feedwater System | D1 | Forced - Immediate | 2014 | Coal | CC | 100 | Fossil-Steam | SERC | Off-Peak | 1556.3332 | 230 | 1 | 1 | 3410-Feedwater pump | D1-Forced - Immediate | 100-Fossil-Steam
3410 | Feedwater pump | Balance of Plant | Feedwater System | D1 | Forced - Immediate | 2014 | Coal | CC | 100 | Fossil-Steam | WECC | Off-Peak | 1610.2682 | 247.1 | 1 | 1 | 3410-Feedwater pump | D1-Forced - Immediate | 100-Fossil-Steam
3410 | Feedwater pump | Balance of Plant | Feedwater System | D1 | Forced - Immediate | 2014 | Coal | CC | 100 | Fossil-Steam | MRO | Off-Peak | 1977.6664 | 340 | 1 | 1 | 3410-Feedwater pump | D1-Forced - Immediate | 100-Fossil-Steam
3410 | Feedwater pump | Balance of Plant | Feedwater System | D1 | Forced - Immediate | 2014 | Coal | CC | 100 | Fossil-Steam | MRO | Off-Peak | 2851.2333 | 46 | 1 | 1 | 3410-Feedwater pump | D1-Forced - Immediate | 100-Fossil-Steam
3410 | Feedwater pump | Balance of Plant | Feedwater System | D1 | Forced - Immediate | 2014 | Coal | CC | 100 | Fossil-Steam | MRO | Off-Peak | 4254.2499 | 105 | 1 | 1 | 3410-Feedwater pump | D1-Forced - Immediate | 100-Fossil-Steam
3410 | Feedwater pump | Balance of Plant | Feedwater System | D1 | Forced - Immediate | 2014 | Coal | CC | 100 | Fossil-Steam | SERC | Off-Peak | 6805.3333 | 22 | 1 | 1 | 3410-Feedwater pump | D1-Forced - Immediate | 100-Fossil-Steam
3410 | Feedwater pump | Balance of Plant | Feedwater System | D1 | Forced - Immediate | 2014 | Coal | CC | 100 | Fossil-Steam | MRO | Off-Peak | 7822.9333 | 76 | 1 | 1 | 3410-Feedwater pump | D1-Forced - Immediate | 100-Fossil-Steam
3410 | Feedwater pump | Balance of Plant | Feedwater System | D1 | Forced - Immediate | 2014 | Coal | CC | 100 | Fossil-Steam | MRO | Off-Peak | 42400 | 160 | 1 | 1 | 3410-Feedwater pump | D1-Forced - Immediate | 100-Fossil-Steam
3410 | Feedwater pump | Balance of Plant | Feedwater System | D1 | Forced - Immediate | 2014 | Coal | CC | 100 | Fossil-Steam | SERC | Summer | 73.3333 | 88 | 1 | 1 | 3410-Feedwater pump | D1-Forced - Immediate | 100-Fossil-Steam
3410 | Feedwater pump | Balance of Plant | Feedwater System | D1 | Forced - Immediate | 2014 | Coal | CC | 100 | Fossil-Steam | RFC | Summer | 476 | 30 | 1 | 1 | 3410-Feedwater pump | D1-Forced - Immediate | 100-Fossil-Steam
3410 | Feedwater pump | Balance of Plant | Feedwater System | D1 | Forced - Immediate | 2014 | Coal | CC | 100 | Fossil-Steam | RFC | Summer | 1282.25 | 15 | 1 | 1 | 3410-Feedwater pump | D1-Forced - Immediate | 100-Fossil-Steam
3410 | Feedwater pump | Balance of Plant | Feedwater System | D1 | Forced - Immediate | 2014 | Coal | CC | 100 | Fossil-Steam | RFC | Summer | 2149.3333 | 65 | 1 | 1 | 3410-Feedwater pump | D1-Forced - Immediate | 100-Fossil-Steam
3410 | Feedwater pump | Balance of Plant | Feedwater System | D1 | Forced - Immediate | 2014 | Coal | CC | 100 | Fossil-Steam | RFC | Summer | 2931.0666 | 89 | 1 | 1 | 3410-Feedwater pump | D1-Forced - Immediate | 100-Fossil-Steam
3410 | Feedwater pump | Balance of Plant | Feedwater System | D1 | Forced - Immediate | 2014 | Coal | CC | 100 | Fossil-Steam | SERC | Summer | 3010 | 140 | 1 | 1 | 3410-Feedwater pump | D1-Forced - Immediate | 100-Fossil-Steam
3410 | Feedwater pump | Balance of Plant | Feedwater System | D1 | Forced - Immediate | 2014 | Coal | CC | 100 | Fossil-Steam | MRO | Summer | 6427.4466 | 146.3 | 1 | 1 | 3410-Feedwater pump | D1-Forced - Immediate | 100-Fossil-Steam
3410 | Feedwater pump | Balance of Plant | Feedwater System | D1 | Forced - Immediate | 2014 | Coal | CC | 100 | Fossil-Steam | MRO | Summer | 6583.9667 | 14 | 1 | 1 | 3410-Feedwater pump | D1-Forced - Immediate | 100-Fossil-Steam
3410 | Feedwater pump | Balance of Plant | Feedwater System | D1 | Forced - Immediate | 2014 | Coal | CC | 100 | Fossil-Steam | MRO | Summer | 7338.5 | 13 | 1 | 1 | 3410-Feedwater pump | D1-Forced - Immediate | 100-Fossil-Steam
3410 | Feedwater pump | Balance of Plant | Feedwater System | D1 | Forced - Immediate | 2014 | Coal | CC | 100 | Fossil-Steam | SERC | Summer | 11992.1999 | 396 | 1 | 1 | 3410-Feedwater pump | D1-Forced - Immediate | 100-Fossil-Steam
3410 | Feedwater pump | Balance of Plant | Feedwater System | D1 | Forced - Immediate | 2014 | Coal | CC | 100 | Fossil-Steam | WECC | Winter | 4.1333 | 2 | 1 | 1 | 3410-Feedwater pump | D1-Forced - Immediate | 100-Fossil-Steam
3410 | Feedwater pump | Balance of Plant | Feedwater System | D1 | Forced - Immediate | 2014 | Coal | CC | 100 | Fossil-Steam | RFC | Winter | 573.75 | 135 | 1 | 1 | 3410-Feedwater pump | D1-Forced - Immediate | 100-Fossil-Steam
3410 | Feedwater pump | Balance of Plant | Feedwater System | D1 | Forced - Immediate | 2014 | Coal | CC | 100 | Fossil-Steam | WECC | Winter | 743.1666 | 70 | 1 | 1 | 3410-Feedwater pump | D1-Forced - Immediate | 100-Fossil-Steam
3410 | Feedwater pump | Balance of Plant | Feedwater System | D1 | Forced - Immediate | 2014 | Coal | CC | 100 | Fossil-Steam | RFC | Winter | 1256.6666 | 50 | 1 | 1 | 3410-Feedwater pump | D1-Forced - Immediate | 100-Fossil-Steam
3410 | Feedwater pump | Balance of Plant | Feedwater System | D1 | Forced - Immediate | 2014 | Coal | CC | 100 | Fossil-Steam | WECC | Winter | 1731.1666 | 170 | 1 | 1 | 3410-Feedwater pump | D1-Forced - Immediate | 100-Fossil-Steam
3410 | Feedwater pump | Balance of Plant | Feedwater System | D1 | Forced - Immediate | 2014 | Coal | CC | 100 | Fossil-Steam | RFC | Winter | 2125 | 100 | 1 | 1 | 3410-Feedwater pump | D1-Forced - Immediate | 100-Fossil-Steam
3410 | Feedwater pump | Balance of Plant | Feedwater System | D1 | Forced - Immediate | 2014 | Coal | CC | 100 | Fossil-Steam | MRO | Winter | 6160.5 | 370 | 1 | 1 | 3410-Feedwater pump | D1-Forced - Immediate | 100-Fossil-Steam
3410 | Feedwater pump | Balance of Plant | Feedwater System | D1 | Forced - Immediate | 2014 | Coal | LI | 100 | Fossil-Steam | MRO | Winter | 36211.8665 | 202 | 1 | 1 | 3410-Feedwater pump | D1-Forced - Immediate | 100-Fossil-Steam
3410 | Feedwater pump | Balance of Plant | Feedwater System | D1 | Forced - Immediate | 2014 | Gas | GG | 100 | Fossil-Steam | TRE | Off-Peak | 164 | 328 | 1 | 1 | 3410-Feedwater pump | D1-Forced - Immediate | 100-Fossil-Steam
3410 | Feedwater pump | Balance of Plant | Feedwater System | D1 | Forced - Immediate | 2014 | Gas | GG | 100 | Fossil-Steam | NPCC | Off-Peak | 375.8132 | 331.6 | 1 | 1 | 3410-Feedwater pump | D1-Forced - Immediate | 100-Fossil-Steam
3410 | Feedwater pump | Balance of Plant | Feedwater System | D1 | Forced - Immediate | 2014 | Gas | GG | 100 | Fossil-Steam | NPCC | Summer | 1265.4 | 228 | 1 | 1 | 3410-Feedwater pump | D1-Forced - Immediate | 100-Fossil-Steam
3410 | Feedwater pump | Balance of Plant | Feedwater System | D1 | Forced - Immediate | 2014 | Gas | GG | 100 | Fossil-Steam | TRE | Summer | 25317.5 | 205 | 1 | 1 | 3410-Feedwater pump | D1-Forced - Immediate | 100-Fossil-Steam
3410 | Feedwater pump | Balance of Plant | Feedwater System | D1 | Forced - Immediate | 2014 | Gas | GG | 100 | Fossil-Steam | NPCC | Winter | 94.25 | 145 | 1 | 1 | 3410-Feedwater pump | D1-Forced - Immediate | 100-Fossil-Steam
3410 | Feedwater pump | Balance of Plant | Feedwater System | D2 | Forced - Delayed | 2014 | Coal | CC | 100 | Fossil-Steam | RFC | Winter | 9.25 | 3 | 1 | 1 | 3410-Feedwater pump | D2-Forced - Delayed | 100-Fossil-Steam
3410 | Feedwater pump | Balance of Plant | Feedwater System | D2 | Forced - Delayed | 2014 | Coal | CC | 100 | Fossil-Steam | SERC | Winter | 281.25 | 75 | 1 | 1 | 3410-Feedwater pump | D2-Forced - Delayed | 100-Fossil-Steam
3410 | Feedwater pump | Balance of Plant | Feedwater System | U1 | Forced - Immediate | 2014 | Coal | CC | 100 | Fossil-Steam | SERC | Off-Peak | 210.8998 | 342 | 1 | 1 | 3410-Feedwater pump | U1-Forced - Immediate | 100-Fossil-Steam
3410 | Feedwater pump | Balance of Plant | Feedwater System | U1 | Forced - Immediate | 2014 | Coal | CC | 100 | Fossil-Steam | RFC | Off-Peak | 1475 | 500 | 1 | 1 | 3410-Feedwater pump | U1-Forced - Immediate | 100-Fossil-Steam
3410 | Feedwater pump | Balance of Plant | Feedwater System | U1 | Forced - Immediate | 2014 | Coal | CC | 100 | Fossil-Steam | RFC | Off-Peak | 2787.3 | 489 | 1 | 1 | 3410-Feedwater pump | U1-Forced - Immediate | 100-Fossil-Steam
3410 | Feedwater pump | Balance of Plant | Feedwater System | U1 | Forced - Immediate | 2014 | Coal | CC | 100 | Fossil-Steam | RFC | Summer | 2201.3329 | 635 | 1 | 1 | 3410-Feedwater pump | U1-Forced - Immediate | 100-Fossil-Steam
3410 | Feedwater pump | Balance of Plant | Feedwater System | U1 | Forced - Immediate | 2014 | Coal | CC | 100 | Fossil-Steam | RFC | Summer | 17277.1665 | 590 | 1 | 1 | 3410-Feedwater pump | U1-Forced - Immediate | 100-Fossil-Steam
3410 | Feedwater pump | Balance of Plant | Feedwater System | U1 | Forced - Immediate | 2014 | Coal | CC | 100 | Fossil-Steam | MRO | Winter | 18390.4862 | 513.94 | 1 | 1 | 3410-Feedwater pump | U1-Forced - Immediate | 100-Fossil-Steam
3410 | Feedwater pump | Balance of Plant | Feedwater System | D1 | Forced - Immediate | 2014 | Coal | CC | 100 | Fossil-Steam | RFC | Off-Peak | 191.1333 | 122 | 1 | 1 | 3410-Feedwater pump | D1-Forced - Immediate | 100-Fossil-Steam
3410 | Feedwater pump | Balance of Plant | Feedwater System | D1 | Forced - Immediate | 2014 | Coal | CC | 100 | Fossil-Steam | WECC | Off-Peak | 230.9166 | 163 | 1 | 1 | 3410-Feedwater pump | D1-Forced - Immediate | 100-Fossil-Steam
3410 | Feedwater pump | Balance of Plant | Feedwater System | D1 | Forced - Immediate | 2014 | Coal | CC | 100 | Fossil-Steam | MRO | Off-Peak | 397.75 | 1 | 1 | 1 | 3410-Feedwater pump | D1-Forced - Immediate | 100-Fossil-Steam
3410 | Feedwater pump | Balance of Plant | Feedwater System | D1 | Forced - Immediate | 2014 | Coal | CC | 100 | Fossil-Steam | MRO | Off-Peak | 399.3165 | 247 | 1 | 1 | 3410-Feedwater pump | D1-Forced - Immediate | 100-Fossil-Steam
3410 | Feedwater pump | Balance of Plant | Feedwater System | D1 | Forced - Immediate | 2014 | Coal | CC | 100 | Fossil-Steam | RFC | Off-Peak | 443.6667 | 44 | 1 | 1 | 3410-Feedwater pump | D1-Forced - Immediate | 100-Fossil-Steam
3410 | Feedwater pump | Balance of Plant | Feedwater System | D1 | Forced - Immediate | 2014 | Coal | CC | 100 | Fossil-Steam | MRO | Off-Peak | 518.0667 | 19 | 1 | 1 | 3410-Feedwater pump | D1-Forced - Immediate | 100-Fossil-Steam
3410 | Feedwater pump | Balance of Plant | Feedwater System | D1 | Forced - Immediate | 2014 | Coal | CC | 100 | Fossil-Steam | MRO | Off-Peak | 698.3333 | 20 | 1 | 1 | 3410-Feedwater pump | D1-Forced - Immediate | 100-Fossil-Steam
3410 | Feedwater pump | Balance of Plant | Feedwater System | D1 | Forced - Immediate | 2014 | Coal | CC | 100 | Fossil-Steam | MRO | Off-Peak | 731.5 | 154 | 1 | 1 | 3410-Feedwater pump | D1-Forced - Immediate | 100-Fossil-Steam
3410 | Feedwater pump | Balance of Plant | Feedwater System | D1 | Forced - Immediate | 2014 | Coal | CC | 100 | Fossil-Steam | MRO | Off-Peak | 877.2 | 129 | 1 | 1 | 3410-Feedwater pump | D1-Forced - Immediate | 100-Fossil-Steam
3410 | Feedwater pump | Balance of Plant | Feedwater System | D1 | Forced - Immediate | 2014 | Coal | CC | 100 | Fossil-Steam | RFC | Off-Peak | 990 | 55 | 1 | 1 | 3410-Feedwater pump | D1-Forced - Immediate | 100-Fossil-Steam
3410 | Feedwater pump | Balance of Plant | Feedwater System | D1 | Forced - Immediate | 2014 | Coal | CC | 100 | Fossil-Steam | MRO | Off-Peak | 1008.2508 | 73.15 | 1 | 1 | 3410-Feedwater pump | D1-Forced - Immediate | 100-Fossil-Steam
3410 | Feedwater pump | Balance of Plant | Feedwater System | D1 | Forced - Immediate | 2014 | Coal | CC | 100 | Fossil-Steam | RFC | Off-Peak | 1158.5 | 15 | 1 | 1 | 3410-Feedwater pump | D1-Forced - Immediate | 100-Fossil-Steam
3410 | Feedwater pump | Balance of Plant | Feedwater System | D1 | Forced - Immediate | 2014 | Coal | CC | 100 | Fossil-Steam | WECC | Off-Peak | 3132.2666 | 224 | 1 | 1 | 3410-Feedwater pump | D1-Forced - Immediate | 100-Fossil-Steam
3410 | Feedwater pump | Balance of Plant | Feedwater System | D1 | Forced - Immediate | 2014 | Coal | CC | 100 | Fossil-Steam | RFC | Off-Peak | 3342.5 | 105 | 1 | 1 | 3410-Feedwater pump | D1-Forced - Immediate | 100-Fossil-Steam
3410 | Feedwater pump | Balance of Plant | Feedwater System | D1 | Forced - Immediate | 2014 | Coal | CC | 100 | Fossil-Steam | RFC | Off-Peak | 7175 | 350 | 1 | 1 | 3410-Feedwater pump | D1-Forced - Immediate | 100-Fossil-Steam
3410 | Feedwater pump | Balance of Plant | Feedwater System | D1 | Forced - Immediate | 2014 | Coal | CC | 100 | Fossil-Steam | MRO | Off-Peak | 23393.4999 | 390 | 1 | 1 | 3410-Feedwater pump | D1-Forced - Immediate | 100-Fossil-Steam
3410 | Feedwater pump | Balance of Plant | Feedwater System | D1 | Forced - Immediate | 2014 | Coal | CC | 100 | Fossil-Steam | RFC | Summer | 27 | 54 | 1 | 1 | 3410-Feedwater pump | D1-Forced - Immediate | 100-Fossil-Steam
3410 | Feedwater pump | Balance of Plant | Feedwater System | D1 | Forced - Immediate | 2014 | Coal | CC | 100 | Fossil-Steam | RFC | Summer | 196.6667 | 10 | 1 | 1 | 3410-Feedwater pump | D1-Forced - Immediate | 100-Fossil-Steam
3410 | Feedwater pump | Balance of Plant | Feedwater System | D1 | Forced - Immediate | 2014 | Coal | CC | 100 | Fossil-Steam | SERC | Summer | 326.0832 | 301 | 1 | 1 | 3410-Feedwater pump | D1-Forced - Immediate | 100-Fossil-Steam
3410 | Feedwater pump | Balance of Plant | Feedwater System | D1 | Forced - Immediate | 2014 | Coal | CC | 100 | Fossil-Steam | SERC | Summer | 357.1998 | 228 | 1 | 1 | 3410-Feedwater pump | D1-Forced - Immediate | 100-Fossil-Steam
3410 | Feedwater pump | Balance of Plant | Feedwater System | D1 | Forced - Immediate | 2014 | Coal | CC | 100 | Fossil-Steam | RFC | Summer | 1475.6666 | 233 | 1 | 1 | 3410-Feedwater pump | D1-Forced - Immediate | 100-Fossil-Steam
3410 | Feedwater pump | Balance of Plant | Feedwater System | D1 | Forced - Immediate | 2014 | Coal | CC | 100 | Fossil-Steam | RFC | Summer | 1591.6667 | 5 | 1 | 1 | 3410-Feedwater pump | D1-Forced - Immediate | 100-Fossil-Steam
3410 | Feedwater pump | Balance of Plant | Feedwater System | D1 | Forced - Immediate | 2014 | Coal | CC | 100 | Fossil-Steam | RFC | Summer | 12705 | 15 | 1 | 1 | 3410-Feedwater pump | D1-Forced - Immediate | 100-Fossil-Steam
3410 | Feedwater pump | Balance of Plant | Feedwater System | D1 | Forced - Immediate | 2014 | Coal | CC | 100 | Fossil-Steam | RFC | Winter | 3.3332 | 200 | 1 | 1 | 3410-Feedwater pump | D1-Forced - Immediate | 100-Fossil-Steam
3410 | Feedwater pump | Balance of Plant | Feedwater System | D1 | Forced - Immediate | 2014 | Coal | CC | 100 | Fossil-Steam | WECC | Winter | 59.7332 | 224 | 1 | 1 | 3410-Feedwater pump | D1-Forced - Immediate | 100-Fossil-Steam
3410 | Feedwater pump | Balance of Plant | Feedwater System | D1 | Forced - Immediate | 2014 | Coal | CC | 100 | Fossil-Steam | MRO | Winter | 110 | 110 | 1 | 1 | 3410-Feedwater pump | D1-Forced - Immediate | 100-Fossil-Steam
3410 | Feedwater pump | Balance of Plant | Feedwater System | D1 | Forced - Immediate | 2014 | Coal | CC | 100 | Fossil-Steam | SERC | Winter | 150.5 | 105 | 1 | 1 | 3410-Feedwater pump | D1-Forced - Immediate | 100-Fossil-Steam
3410 | Feedwater pump | Balance of Plant | Feedwater System | D1 | Forced - Immediate | 2014 | Coal | CC | 100 | Fossil-Steam | RFC | Winter | 181 | 30 | 1 | 1 | 3410-Feedwater pump | D1-Forced - Immediate | 100-Fossil-Steam
3410 | Feedwater pump | Balance of Plant | Feedwater System | D1 | Forced - Immediate | 2014 | Coal | CC | 100 | Fossil-Steam | MRO | Winter | 368.6666 | 158 | 1 | 1 | 3410-Feedwater pump | D1-Forced - Immediate | 100-Fossil-Steam
3410 | Feedwater pump | Balance of Plant | Feedwater System | D1 | Forced - Immediate | 2014 | Coal | CC | 100 | Fossil-Steam | MRO | Winter | 423.4999 | 165 | 1 | 1 | 3410-Feedwater pump | D1-Forced - Immediate | 100-Fossil-Steam
3410 | Feedwater pump | Balance of Plant | Feedwater System | D1 | Forced - Immediate | 2014 | Coal | CC | 100 | Fossil-Steam | MRO | Winter | 492.03 | 99.4 | 1 | 1 | 3410-Feedwater pump | D1-Forced - Immediate | 100-Fossil-Steam
3410 | Feedwater pump | Balance of Plant | Feedwater System | D1 | Forced - Immediate | 2014 | Coal | CC | 100 | Fossil-Steam | SERC | Winter | 1329.4666 | 104 | 1 | 1 | 3410-Feedwater pump | D1-Forced - Immediate | 100-Fossil-Steam
3410 | Feedwater pump | Balance of Plant | Feedwater System | D1 | Forced - Immediate | 2014 | Coal | CC | 100 | Fossil-Steam | RFC | Winter | 1712.8332 | 430 | 1 | 1 | 3410-Feedwater pump | D1-Forced - Immediate | 100-Fossil-Steam
3410 | Feedwater pump | Balance of Plant | Feedwater System | D1 | Forced - Immediate | 2014 | Coal | CC | 100 | Fossil-Steam | SERC | Winter | 4172 | 70 | 1 | 1 | 3410-Feedwater pump | D1-Forced - Immediate | 100-Fossil-Steam
3410 | Feedwater pump | Balance of Plant | Feedwater System | D1 | Forced - Immediate | 2014 | Coal | CC | 100 | Fossil-Steam | MRO | Winter | 7439.6667 | 10 | 1 | 1 | 3410-Feedwater pump | D1-Forced - Immediate | 100-Fossil-Steam
3410 | Feedwater pump | Balance of Plant | Feedwater System | D1 | Forced - Immediate | 2014 | Gas | GG | 100 | Fossil-Steam | MRO | Off-Peak | 2022.6666 | 82 | 1 | 1 | 3410-Feedwater pump | D1-Forced - Immediate | 100-Fossil-Steam
3410 | Feedwater pump | Balance of Plant | Feedwater System | D1 | Forced - Immediate | 2014 | Gas | GG | 100 | Fossil-Steam | TRE | Summer | 15935.5 | 290 | 1 | 1 | 3410-Feedwater pump | D1-Forced - Immediate | 100-Fossil-Steam
3410 | Feedwater pump | Balance of Plant | Feedwater System | D1 | Forced - Immediate | 2014 | Gas | GG | 100 | Fossil-Steam | MRO | Summer | 37936.0333 | 86 | 1 | 1 | 3410-Feedwater pump | D1-Forced - Immediate | 100-Fossil-Steam
3410 | Feedwater pump | Balance of Plant | Feedwater System | D2 | Forced - Delayed | 2014 | Coal | CC | 100 | Fossil-Steam | WECC | Summer | 150.2666 | 161 | 1 | 1 | 3410-Feedwater pump | D2-Forced - Delayed | 100-Fossil-Steam
3410 | Feedwater pump | Balance of Plant | Feedwater System | D2 | Forced - Delayed | 2014 | Coal | CC | 100 | Fossil-Steam | SERC | Summer | 530.8333 | 35 | 1 | 1 | 3410-Feedwater pump | D2-Forced - Delayed | 100-Fossil-Steam
3410 | Feedwater pump | Balance of Plant | Feedwater System | U1 | Forced - Immediate | 2014 | Coal | CC | 100 | Fossil-Steam | SERC | Off-Peak | 324.9 | 342 | 1 | 1 | 3410-Feedwater pump | U1-Forced - Immediate | 100-Fossil-Steam
3410 | Feedwater pump | Balance of Plant | Feedwater System | U1 | Forced - Immediate | 2014 | Coal | CC | 100 | Fossil-Steam | MRO | Winter | 435.4164 | 475 | 1 | 1 | 3410-Feedwater pump | U1-Forced - Immediate | 100-Fossil-Steam
3410 | Feedwater pump | Balance of Plant | Feedwater System | U1 | Forced - Immediate | 2014 | Gas | GG | 100 | Fossil-Steam | TRE | Summer | 335 | 335 | 1 | 1 | 3410-Feedwater pump | U1-Forced - Immediate | 100-Fossil-Steam
3410 | Feedwater pump | Balance of Plant | Feedwater System | U2 | Forced - Delayed | 2014 | Coal | LI | 100 | Fossil-Steam | MRO | Winter | 1974 | 210 | 1 | 1 | 3410-Feedwater pump | U2-Forced - Delayed | 100-Fossil-Steam
3410 | Feedwater pump | Balance of Plant | Feedwater System | D1 | Forced - Immediate | 2014 | Coal | CC | 100 | Fossil-Steam | RFC | Off-Peak | 63.8333 | 10 | 1 | 1 | 3410-Feedwater pump | D1-Forced - Immediate | 100-Fossil-Steam
3410 | Feedwater pump | Balance of Plant | Feedwater System | D1 | Forced - Immediate | 2014 | Coal | CC | 100 | Fossil-Steam | MRO | Off-Peak | 214.1333 | 44 | 1 | 1 | 3410-Feedwater pump | D1-Forced - Immediate | 100-Fossil-Steam
3410 | Feedwater pump | Balance of Plant | Feedwater System | D1 | Forced - Immediate | 2014 | Coal | CC | 100 | Fossil-Steam | SERC | Off-Peak | 268 | 335 | 1 | 1 | 3410-Feedwater pump | D1-Forced - Immediate | 100-Fossil-Steam
3410 | Feedwater pump | Balance of Plant | Feedwater System | D1 | Forced - Immediate | 2014 | Coal | CC | 100 | Fossil-Steam | SERC | Off-Peak | 273.8999 | 198 | 1 | 1 | 3410-Feedwater pump | D1-Forced - Immediate | 100-Fossil-Steam
3410 | Feedwater pump | Balance of Plant | Feedwater System | D1 | Forced - Immediate | 2014 | Coal | CC | 100 | Fossil-Steam | RFC | Off-Peak | 277.0833 | 35 | 1 | 1 | 3410-Feedwater pump | D1-Forced - Immediate | 100-Fossil-Steam
3410 | Feedwater pump | Balance of Plant | Feedwater System | D1 | Forced - Immediate | 2014 | Coal | CC | 100 | Fossil-Steam | MRO | Off-Peak | 429.35 | 1 | 1 | 1 | 3410-Feedwater pump | D1-Forced - Immediate | 100-Fossil-Steam
3410 | Feedwater pump | Balance of Plant | Feedwater System | D1 | Forced - Immediate | 2014 | Coal | CC | 100 | Fossil-Steam | RFC | Off-Peak | 477.75 | 105 | 1 | 1 | 3410-Feedwater pump | D1-Forced - Immediate | 100-Fossil-Steam
3410 | Feedwater pump | Balance of Plant | Feedwater System | D1 | Forced - Immediate | 2014 | Coal | CC | 100 | Fossil-Steam | WECC | Off-Peak | 732.1164 | 403 | 1 | 1 | 3410-Feedwater pump | D1-Forced - Immediate | 100-Fossil-Steam
3410 | Feedwater pump | Balance of Plant | Feedwater System | D1 | Forced - Immediate | 2014 | Coal | CC | 100 | Fossil-Steam | RFC | Off-Peak | 1471.6667 | 20 | 1 | 1 | 3410-Feedwater pump | D1-Forced - Immediate | 100-Fossil-Steam
3410 | Feedwater pump | Balance of Plant | Feedwater System | D1 | Forced - Immediate | 2014 | Coal | CC | 100 | Fossil-Steam | MRO | Off-Peak | 1632.75 | 105 | 1 | 1 | 3410-Feedwater pump | D1-Forced - Immediate | 100-Fossil-Steam
3410 | Feedwater pump | Balance of Plant | Feedwater System | D1 | Forced - Immediate | 2014 | Coal | CC | 100 | Fossil-Steam | TRE | Off-Peak | 1783.8332 | 385 | 1 | 1 | 3410-Feedwater pump | D1-Forced - Immediate | 100-Fossil-Steam
3410 | Feedwater pump | Balance of Plant | Feedwater System | D1 | Forced - Immediate | 2014 | Coal | CC | 100 | Fossil-Steam | TRE | Off-Peak | 3630.5 | 274 | 1 | 1 | 3410-Feedwater pump | D1-Forced - Immediate | 100-Fossil-Steam
3410 | Feedwater pump | Balance of Plant | Feedwater System | D1 | Forced - Immediate | 2014 | Coal | CC | 100 | Fossil-Steam | RFC | Off-Peak | 5809.5331 | 422 | 1 | 1 | 3410-Feedwater pump | D1-Forced - Immediate | 100-Fossil-Steam
3410 | Feedwater pump | Balance of Plant | Feedwater System | D1 | Forced - Immediate | 2014 | Coal | CC | 100 | Fossil-Steam | MRO | Off-Peak | 45841.3 | 69 | 1 | 1 | 3410-Feedwater pump | D1-Forced - Immediate | 100-Fossil-Steam
3410 | Feedwater pump | Balance of Plant | Feedwater System | D1 | Forced - Immediate | 2014 | Coal | CC | 100 | Fossil-Steam | RFC | Summer | 53.8333 | 10 | 1 | 1 | 3410-Feedwater pump | D1-Forced - Immediate | 100-Fossil-Steam
3410 | Feedwater pump | Balance of Plant | Feedwater System | D1 | Forced - Immediate | 2014 | Coal | CC | 100 | Fossil-Steam | RFC | Summer | 56.25 | 5 | 1 | 1 | 3410-Feedwater pump | D1-Forced - Immediate | 100-Fossil-Steam
3410 | Feedwater pump | Balance of Plant | Feedwater System | D1 | Forced - Immediate | 2014 | Coal | CC | 100 | Fossil-Steam | SERC | Summer | 83.0166 | 293 | 1 | 1 | 3410-Feedwater pump | D1-Forced - Immediate | 100-Fossil-Steam
3410 | Feedwater pump | Balance of Plant | Feedwater System | D1 | Forced - Immediate | 2014 | Coal | CC | 100 | Fossil-Steam | WECC | Summer | 114 | 152 | 1 | 1 | 3410-Feedwater pump | D1-Forced - Immediate | 100-Fossil-Steam
3410 | Feedwater pump | Balance of Plant | Feedwater System | D1 | Forced - Immediate | 2014 | Coal | CC | 100 | Fossil-Steam | NPCC | Summer | 160.54 | 104.7 | 1 | 1 | 3410-Feedwater pump | D1-Forced - Immediate | 100-Fossil-Steam
3410 | Feedwater pump | Balance of Plant | Feedwater System | D1 | Forced - Immediate | 2014 | Coal | CC | 100 | Fossil-Steam | WECC | Summer | 1485.95 | 113 | 1 | 1 | 3410-Feedwater pump | D1-Forced - Immediate | 100-Fossil-Steam
3410 | Feedwater pump | Balance of Plant | Feedwater System | D1 | Forced - Immediate | 2014 | Coal | CC | 100 | Fossil-Steam | RFC | Summer | 1875.4999 | 93 | 1 | 1 | 3410-Feedwater pump | D1-Forced - Immediate | 100-Fossil-Steam
3410 | Feedwater pump | Balance of Plant | Feedwater System | D1 | Forced - Immediate | 2014 | Coal | CC | 100 | Fossil-Steam | MRO | Summer | 7200.05 | 13 | 1 | 1 | 3410-Feedwater pump | D1-Forced - Immediate | 100-Fossil-Steam
3410 | Feedwater pump | Balance of Plant | Feedwater System | D1 | Forced - Immediate | 2014 | Coal | CC | 100 | Fossil-Steam | RFC | Summer | 14290.9999 | 93 | 1 | 1 | 3410-Feedwater pump | D1-Forced - Immediate | 100-Fossil-Steam
3410 | Feedwater pump | Balance of Plant | Feedwater System | D1 | Forced - Immediate | 2014 | Coal | CC | 100 | Fossil-Steam | NPCC | Winter | 19.71 | 65.7 | 1 | 1 | 3410-Feedwater pump | D1-Forced - Immediate | 100-Fossil-Steam
3410 | Feedwater pump | Balance of Plant | Feedwater System | D1 | Forced - Immediate | 2014 | Coal | CC | 100 | Fossil-Steam | RFC | Winter | 33 | 30 | 1 | 1 | 3410-Feedwater pump | D1-Forced - Immediate | 100-Fossil-Steam
3410 | Feedwater pump | Balance of Plant | Feedwater System | D1 | Forced - Immediate | 2014 | Coal | CC | 100 | Fossil-Steam | RFC | Winter | 45.57 | 21.7 | 1 | 1 | 3410-Feedwater pump | D1-Forced - Immediate | 100-Fossil-Steam
3410 | Feedwater pump | Balance of Plant | Feedwater System | D1 | Forced - Immediate | 2014 | Coal | CC | 100 | Fossil-Steam | MRO | Winter | 79.75 | 33 | 1 | 1 | 3410-Feedwater pump | D1-Forced - Immediate | 100-Fossil-Steam
3410 | Feedwater pump | Balance of Plant | Feedwater System | D1 | Forced - Immediate | 2014 | Coal | CC | 100 | Fossil-Steam | RFC | Winter | 116.4166 | 127 | 1 | 1 | 3410-Feedwater pump | D1-Forced - Immediate | 100-Fossil-Steam
3410 | Feedwater pump | Balance of Plant | Feedwater System | D1 | Forced - Immediate | 2014 | Coal | CC | 100 | Fossil-Steam | WECC | Winter | 125.6666 | 130 | 1 | 1 | 3410-Feedwater pump | D1-Forced - Immediate | 100-Fossil-Steam
3410 | Feedwater pump | Balance of Plant | Feedwater System | D1 | Forced - Immediate | 2014 | Coal | CC | 100 | Fossil-Steam | RFC | Winter | 175.8333 | 5 | 1 | 1 | 3410-Feedwater pump | D1-Forced - Immediate | 100-Fossil-Steam
3410 | Feedwater pump | Balance of Plant | Feedwater System | D1 | Forced - Immediate | 2014 | Coal | CC | 100 | Fossil-Steam | RFC | Winter | 194.0833 | 85 | 1 | 1 | 3410-Feedwater pump | D1-Forced - Immediate | 100-Fossil-Steam
3410 | Feedwater pump | Balance of Plant | Feedwater System | D1 | Forced - Immediate | 2014 | Coal | CC | 100 | Fossil-Steam | RFC | Winter | 253 | 23 | 1 | 1 | 3410-Feedwater pump | D1-Forced - Immediate | 100-Fossil-Steam
3410 | Feedwater pump | Balance of Plant | Feedwater System | D1 | Forced - Immediate | 2014 | Coal | CC | 100 | Fossil-Steam | MRO | Winter | 332.01 | 221.34 | 1 | 1 | 3410-Feedwater pump | D1-Forced - Immediate | 100-Fossil-Steam
3410 | Feedwater pump | Balance of Plant | Feedwater System | D1 | Forced - Immediate | 2014 | Coal | CC | 100 | Fossil-Steam | MRO | Winter | 455 | 130 | 1 | 1 | 3410-Feedwater pump | D1-Forced - Immediate | 100-Fossil-Steam
3410 | Feedwater pump | Balance of Plant | Feedwater System | D1 | Forced - Immediate | 2014 | Coal | CC | 100 | Fossil-Steam | MRO | Winter | 3485.6266 | 99.4 | 1 | 1 | 3410-Feedwater pump | D1-Forced - Immediate | 100-Fossil-Steam
3410 | Feedwater pump | Balance of Plant | Feedwater System | D1 | Forced - Immediate | 2014 | Coal | CC | 100 | Fossil-Steam | MRO | Winter | 3834.844 | 330.59 | 1 | 1 | 3410-Feedwater pump | D1-Forced - Immediate | 100-Fossil-Steam
3410 | Feedwater pump | Balance of Plant | Feedwater System | D1 | Forced - Immediate | 2014 | Coal | CC | 100 | Fossil-Steam | RFC | Winter | 4183.3333 | 100 | 1 | 1 | 3410-Feedwater pump | D1-Forced - Immediate | 100-Fossil-Steam
3410 | Feedwater pump | Balance of Plant | Feedwater System | D1 | Forced - Immediate | 2014 | Coal | CC | 100 | Fossil-Steam | WECC | Winter | 22988.2833 | 139 | 1 | 1 | 3410-Feedwater pump | D1-Forced - Immediate | 100-Fossil-Steam
3410 | Feedwater pump | Balance of Plant | Feedwater System | D1 | Forced - Immediate | 2014 | Coal | LI | 100 | Fossil-Steam | MRO | Winter | 224.6333 | 46 | 1 | 1 | 3410-Feedwater pump | D1-Forced - Immediate | 100-Fossil-Steam
3410 | Feedwater pump | Balance of Plant | Feedwater System | D1 | Forced - Immediate | 2014 | Coal | LI | 100 | Fossil-Steam | MRO | Winter | 8140.05 | 27 | 1 | 1 | 3410-Feedwater pump | D1-Forced - Immediate | 100-Fossil-Steam
3410 | Feedwater pump | Balance of Plant | Feedwater System | D1 | Forced - Immediate | 2014 | Gas | GG | 100 | Fossil-Steam | NPCC | Summer | 603.7332 | 128 | 1 | 1 | 3410-Feedwater pump | D1-Forced - Immediate | 100-Fossil-Steam
3410 | Feedwater pump | Balance of Plant | Feedwater System | D1 | Forced - Immediate | 2014 | Gas | GG | 100 | Fossil-Steam | MRO | Summer | 870 | 174 | 1 | 1 | 3410-Feedwater pump | D1-Forced - Immediate | 100-Fossil-Steam
3410 | Feedwater pump | Balance of Plant | Feedwater System | D1 | Forced - Immediate | 2014 | Gas | GG | 100 | Fossil-Steam | NPCC | Summer | 1096.95 | 103 | 1 | 1 | 3410-Feedwater pump | D1-Forced - Immediate | 100-Fossil-Steam
3410 | Feedwater pump | Balance of Plant | Feedwater System | D2 | Forced - Delayed | 2014 | Coal | CC | 100 | Fossil-Steam | WECC | Summer | 1136.6665 | 310 | 1 | 1 | 3410-Feedwater pump | D2-Forced - Delayed | 100-Fossil-Steam
3410 | Feedwater pump | Balance of Plant | Feedwater System | D2 | Forced - Delayed | 2014 | Coal | CC | 100 | Fossil-Steam | RFC | Winter | 24.6 | 12.3 | 1 | 1 | 3410-Feedwater pump | D2-Forced - Delayed | 100-Fossil-Steam
3410 | Feedwater pump | Balance of Plant | Feedwater System | SF | Startup Failure | 2014 | Coal | CC | 100 | Fossil-Steam | SERC | Off-Peak | 2604.9999 | 150 | 1 | 1 | 3410-Feedwater pump | SF-Startup Failure | 100-Fossil-Steam
3410 | Feedwater pump | Balance of Plant | Feedwater System | U1 | Forced - Immediate | 2014 | Coal | CC | 100 | Fossil-Steam | MRO | Off-Peak | 188088 | 480 | 1 | 1 | 3410-Feedwater pump | U1-Forced - Immediate | 100-Fossil-Steam
3410 | Feedwater pump | Balance of Plant | Feedwater System | U1 | Forced - Immediate | 2014 | Coal | CC | 100 | Fossil-Steam | SERC | Summer | 899.9998 | 675 | 1 | 1 | 3410-Feedwater pump | U1-Forced - Immediate | 100-Fossil-Steam
3410 | Feedwater pump | Balance of Plant | Feedwater System | U1 | Forced - Immediate | 2014 | Coal | CC | 100 | Fossil-Steam | WECC | Summer | 944.5332 | 352 | 1 | 1 | 3410-Feedwater pump | U1-Forced - Immediate | 100-Fossil-Steam
3410 | Feedwater pump | Balance of Plant | Feedwater System | U1 | Forced - Immediate | 2014 | Coal | CC | 100 | Fossil-Steam | WECC | Summer | 1133.6665 | 380 | 1 | 1 | 3410-Feedwater pump | U1-Forced - Immediate | 100-Fossil-Steam
3410 | Feedwater pump | Balance of Plant | Feedwater System | U1 | Forced - Immediate | 2014 | Coal | CC | 100 | Fossil-Steam | WECC | Summer | 1672 | 380 | 1 | 1 | 3410-Feedwater pump | U1-Forced - Immediate | 100-Fossil-Steam
3410 | Feedwater pump | Balance of Plant | Feedwater System | U1 | Forced - Immediate | 2014 | Coal | CC | 100 | Fossil-Steam | RFC | Summer | 1894.4165 | 635 | 1 | 1 | 3410-Feedwater pump | U1-Forced - Immediate | 100-Fossil-Steam
3410 | Feedwater pump | Balance of Plant | Feedwater System | U1 | Forced - Immediate | 2014 | Coal | CC | 100 | Fossil-Steam | RFC | Winter | 2860 | 1300 | 1 | 1 | 3410-Feedwater pump | U1-Forced - Immediate | 100-Fossil-Steam
3410 | Feedwater pump | Balance of Plant | Feedwater System | U1 | Forced - Immediate | 2014 | Gas | GG | 100 | Fossil-Steam | TRE | Winter | 49891.6665 | 500 | 1 | 1 | 3410-Feedwater pump | U1-Forced - Immediate | 100-Fossil-Steam
3410 | Feedwater pump | Balance of Plant | Feedwater System | U1 | Forced - Immediate | 2014 | Other | WD | 100 | Fossil-Steam | NPCC | Winter | 9.6667 | 20 | 1 | 1 | 3410-Feedwater pump | U1-Forced - Immediate | 100-Fossil-Steam
3410 | Feedwater pump | Balance of Plant | Feedwater System | D1 | Forced - Immediate | 2014 | Coal | CC | 100 | Fossil-Steam | SERC | Off-Peak | 48 | 64 | 1 | 1 | 3410-Feedwater pump | D1-Forced - Immediate | 100-Fossil-Steam
3410 | Feedwater pump | Balance of Plant | Feedwater System | D1 | Forced - Immediate | 2014 | Coal | CC | 100 | Fossil-Steam | RFC | Off-Peak | 64.8 | 72 | 1 | 1 | 3410-Feedwater pump | D1-Forced - Immediate | 100-Fossil-Steam
3410 | Feedwater pump | Balance of Plant | Feedwater System | D1 | Forced - Immediate | 2014 | Coal | CC | 100 | Fossil-Steam | MRO | Off-Peak | 119.4666 | 64 | 1 | 1 | 3410-Feedwater pump | D1-Forced - Immediate | 100-Fossil-Steam
3410 | Feedwater pump | Balance of Plant | Feedwater System | D1 | Forced - Immediate | 2014 | Coal | CC | 100 | Fossil-Steam | SERC | Off-Peak | 397.8331 | 341 | 1 | 1 | 3410-Feedwater pump | D1-Forced - Immediate | 100-Fossil-Steam
3410 | Feedwater pump | Balance of Plant | Feedwater System | D1 | Forced - Immediate | 2014 | Coal | CC | 100 | Fossil-Steam | MRO | Off-Peak | 429.2667 | 2 | 1 | 1 | 3410-Feedwater pump | D1-Forced - Immediate | 100-Fossil-Steam
3410 | Feedwater pump | Balance of Plant | Feedwater System | D1 | Forced - Immediate | 2014 | Coal | CC | 100 | Fossil-Steam | RFC | Off-Peak | 605 | 55 | 1 | 1 | 3410-Feedwater pump | D1-Forced - Immediate | 100-Fossil-Steam
3410 | Feedwater pump | Balance of Plant | Feedwater System | D1 | Forced - Immediate | 2014 | Coal | CC | 100 | Fossil-Steam | WECC | Off-Peak | 925.75 | 161 | 1 | 1 | 3410-Feedwater pump | D1-Forced - Immediate | 100-Fossil-Steam
3410 | Feedwater pump | Balance of Plant | Feedwater System | D1 | Forced - Immediate | 2014 | Coal | CC | 100 | Fossil-Steam | WECC | Off-Peak | 1706.1332 | 224 | 1 | 1 | 3410-Feedwater pump | D1-Forced - Immediate | 100-Fossil-Steam
3410 | Feedwater pump | Balance of Plant | Feedwater System | D1 | Forced - Immediate | 2014 | Coal | CC | 100 | Fossil-Steam | WECC | Off-Peak | 2654.2998 | 627 | 1 | 1 | 3410-Feedwater pump | D1-Forced - Immediate | 100-Fossil-Steam
3410 | Feedwater pump | Balance of Plant | Feedwater System | D1 | Forced - Immediate | 2014 | Coal | CC | 100 | Fossil-Steam | WECC | Off-Peak | 3054.0665 | 244 | 1 | 1 | 3410-Feedwater pump | D1-Forced - Immediate | 100-Fossil-Steam
3410 | Feedwater pump | Balance of Plant | Feedwater System | D1 | Forced - Immediate | 2014 | Coal | CC | 100 | Fossil-Steam | SERC | Off-Peak | 3256.2 | 402 | 1 | 1 | 3410-Feedwater pump | D1-Forced - Immediate | 100-Fossil-Steam
3410 | Feedwater pump | Balance of Plant | Feedwater System | D1 | Forced - Immediate | 2014 | Coal | CC | 100 | Fossil-Steam | MRO | Off-Peak | 5811.5866 | 99.4 | 1 | 1 | 3410-Feedwater pump | D1-Forced - Immediate | 100-Fossil-Steam
3410 | Feedwater pump | Balance of Plant | Feedwater System | D1 | Forced - Immediate | 2014 | Coal | CC | 100 | Fossil-Steam | RFC | Off-Peak | 6279.0833 | 151 | 1 | 1 | 3410-Feedwater pump | D1-Forced - Immediate | 100-Fossil-Steam
3410 | Feedwater pump | Balance of Plant | Feedwater System | D1 | Forced - Immediate | 2014 | Coal | CC | 100 | Fossil-Steam | RFC | Off-Peak | 8781.6667 | 22 | 1 | 1 | 3410-Feedwater pump | D1-Forced - Immediate | 100-Fossil-Steam
3410 | Feedwater pump | Balance of Plant | Feedwater System | D1 | Forced - Immediate | 2014 | Coal | CC | 100 | Fossil-Steam | MRO | Off-Peak | 19456.2499 | 165 | 1 | 1 | 3410-Feedwater pump | D1-Forced - Immediate | 100-Fossil-Steam
3410 | Feedwater pump | Balance of Plant | Feedwater System | D1 | Forced - Immediate | 2014 | Coal | CC | 100 | Fossil-Steam | RFC | Off-Peak | 19617.8332 | 310 | 1 | 1 | 3410-Feedwater pump | D1-Forced - Immediate | 100-Fossil-Steam
3410 | Feedwater pump | Balance of Plant | Feedwater System | D1 | Forced - Immediate | 2014 | Coal | CC | 100 | Fossil-Steam | SERC | Summer | 202.95 | 451 | 1 | 1 | 3410-Feedwater pump | D1-Forced - Immediate | 100-Fossil-Steam
3410 | Feedwater pump | Balance of Plant | Feedwater System | D1 | Forced - Immediate | 2014 | Coal | CC | 100 | Fossil-Steam | RFC | Summer | 377.4667 | 19 | 1 | 1 | 3410-Feedwater pump | D1-Forced - Immediate | 100-Fossil-Steam
3410 | Feedwater pump | Balance of Plant | Feedwater System | D1 | Forced - Immediate | 2014 | Coal | CC | 100 | Fossil-Steam | MRO | Summer | 674.5667 | 14 | 1 | 1 | 3410-Feedwater pump | D1-Forced - Immediate | 100-Fossil-Steam
3410 | Feedwater pump | Balance of Plant | Feedwater System | D1 | Forced - Immediate | 2014 | Coal | CC | 100 | Fossil-Steam | MRO | Summer | 921.5473 | 247.95 | 1 | 1 | 3410-Feedwater pump | D1-Forced - Immediate | 100-Fossil-Steam
3410 | Feedwater pump | Balance of Plant | Feedwater System | D1 | Forced - Immediate | 2014 | Coal | CC | 100 | Fossil-Steam | SERC | Summer | 1316.45 | 113 | 1 | 1 | 3410-Feedwater pump | D1-Forced - Immediate | 100-Fossil-Steam
3410 | Feedwater pump | Balance of Plant | Feedwater System | D1 | Forced - Immediate | 2014 | Coal | CC | 100 | Fossil-Steam | RFC | Summer | 2820 | 15 | 1 | 1 | 3410-Feedwater pump | D1-Forced - Immediate | 100-Fossil-Steam
3410 | Feedwater pump | Balance of Plant | Feedwater System | D1 | Forced - Immediate | 2014 | Coal | CC | 100 | Fossil-Steam | RFC | Summer | 2944.3333 | 73 | 1 | 1 | 3410-Feedwater pump | D1-Forced - Immediate | 100-Fossil-Steam
3410 | Feedwater pump | Balance of Plant | Feedwater System | D1 | Forced - Immediate | 2014 | Coal | CC | 100 | Fossil-Steam | RFC | Summer | 4545.3332 | 280 | 1 | 1 | 3410-Feedwater pump | D1-Forced - Immediate | 100-Fossil-Steam
3410 | Feedwater pump | Balance of Plant | Feedwater System | D1 | Forced - Immediate | 2014 | Coal | CC | 100 | Fossil-Steam | RFC | Summer | 4614.9999 | 213 | 1 | 1 | 3410-Feedwater pump | D1-Forced - Immediate | 100-Fossil-Steam
3410 | Feedwater pump | Balance of Plant | Feedwater System | D1 | Forced - Immediate | 2014 | Coal | CC | 100 | Fossil-Steam | RFC | Summer | 8212.5 | 45 | 1 | 1 | 3410-Feedwater pump | D1-Forced - Immediate | 100-Fossil-Steam
3410 | Feedwater pump | Balance of Plant | Feedwater System | D1 | Forced - Immediate | 2014 | Coal | CC | 100 | Fossil-Steam | SERC | Summer | 10808.45 | 113 | 1 | 1 | 3410-Feedwater pump | D1-Forced - Immediate | 100-Fossil-Steam
3410 | Feedwater pump | Balance of Plant | Feedwater System | D1 | Forced - Immediate | 2014 | Coal | CC | 100 | Fossil-Steam | MRO | Summer | 21345.8332 | 250 | 1 | 1 | 3410-Feedwater pump | D1-Forced - Immediate | 100-Fossil-Steam
3410 | Feedwater pump | Balance of Plant | Feedwater System | D1 | Forced - Immediate | 2014 | Coal | CC | 100 | Fossil-Steam | SERC | Summer | 26100 | 300 | 1 | 1 | 3410-Feedwater pump | D1-Forced - Immediate | 100-Fossil-Steam
3410 | Feedwater pump | Balance of Plant | Feedwater System | D1 | Forced - Immediate | 2014 | Coal | CC | 100 | Fossil-Steam | RFC | Winter | 21 | 35 | 1 | 1 | 3410-Feedwater pump | D1-Forced - Immediate | 100-Fossil-Steam
3410 | Feedwater pump | Balance of Plant | Feedwater System | D1 | Forced - Immediate | 2014 | Coal | CC | 100 | Fossil-Steam | WECC | Winter | 287 | 28 | 1 | 1 | 3410-Feedwater pump | D1-Forced - Immediate | 100-Fossil-Steam
3410 | Feedwater pump | Balance of Plant | Feedwater System | D1 | Forced - Immediate | 2014 | Coal | CC | 100 | Fossil-Steam | MRO | Winter | 293.75 | 25 | 1 | 1 | 3410-Feedwater pump | D1-Forced - Immediate | 100-Fossil-Steam
3410 | Feedwater pump | Balance of Plant | Feedwater System | D1 | Forced - Immediate | 2014 | Coal | CC | 100 | Fossil-Steam | RFC | Winter | 1665 | 45 | 1 | 1 | 3410-Feedwater pump | D1-Forced - Immediate | 100-Fossil-Steam
3410 | Feedwater pump | Balance of Plant | Feedwater System | D1 | Forced - Immediate | 2014 | Coal | CC | 100 | Fossil-Steam | WECC | Winter | 3060.7498 | 315 | 1 | 1 | 3410-Feedwater pump | D1-Forced - Immediate | 100-Fossil-Steam
3410 | Feedwater pump | Balance of Plant | Feedwater System | D1 | Forced - Immediate | 2014 | Coal | CC | 100 | Fossil-Steam | WECC | Winter | 6561.5833 | 71 | 1 | 1 | 3410-Feedwater pump | D1-Forced - Immediate | 100-Fossil-Steam
3410 | Feedwater pump | Balance of Plant | Feedwater System | D1 | Forced - Immediate | 2014 | Coal | CC | 100 | Fossil-Steam | WECC | Winter | 6896 | 86.2 | 1 | 1 | 3410-Feedwater pump | D1-Forced - Immediate | 100-Fossil-Steam
3410 | Feedwater pump | Balance of Plant | Feedwater System | D1 | Forced - Immediate | 2014 | Coal | CC | 100 | Fossil-Steam | MRO | Winter | 42968.9633 | 99.4 | 1 | 1 | 3410-Feedwater pump | D1-Forced - Immediate | 100-Fossil-Steam
3410 | Feedwater pump | Balance of Plant | Feedwater System | D1 | Forced - Immediate | 2014 | Coal | LI | 100 | Fossil-Steam | MRO | Summer | 6037.8667 | 16 | 1 | 1 | 3410-Feedwater pump | D1-Forced - Immediate | 100-Fossil-Steam
3410 | Feedwater pump | Balance of Plant | Feedwater System | D1 | Forced - Immediate | 2014 | Gas | GG | 100 | Fossil-Steam | MRO | Summer | 2407 | 58 | 1 | 1 | 3410-Feedwater pump | D1-Forced - Immediate | 100-Fossil-Steam
3410 | Feedwater pump | Balance of Plant | Feedwater System | D1 | Forced - Immediate | 2014 | Gas | GG | 100 | Fossil-Steam | MRO | Summer | 3364.0833 | 7 | 1 | 1 | 3410-Feedwater pump | D1-Forced - Immediate | 100-Fossil-Steam
3410 | Feedwater pump | Balance of Plant | Feedwater System | D1 | Forced - Immediate | 2014 | Gas | GG | 100 | Fossil-Steam | WECC | Summer | 4340.75 | 97 | 1 | 1 | 3410-Feedwater pump | D1-Forced - Immediate | 100-Fossil-Steam
3410 | Feedwater pump | Balance of Plant | Feedwater System | D1 | Forced - Immediate | 2014 | Gas | GG | 100 | Fossil-Steam | SERC | Winter | 343 | 140 | 1 | 1 | 3410-Feedwater pump | D1-Forced - Immediate | 100-Fossil-Steam
3410 | Feedwater pump | Balance of Plant | Feedwater System | D2 | Forced - Delayed | 2014 | Coal | CC | 100 | Fossil-Steam | WECC | Summer | 108.75 | 145 | 1 | 1 | 3410-Feedwater pump | D2-Forced - Delayed | 100-Fossil-Steam
3410 | Feedwater pump | Balance of Plant | Feedwater System | D2 | Forced - Delayed | 2014 | Coal | CC | 100 | Fossil-Steam | RFC | Winter | 1179.9033 | 115.3 | 1 | 1 | 3410-Feedwater pump | D2-Forced - Delayed | 100-Fossil-Steam
3410 | Feedwater pump | Balance of Plant | Feedwater System | D3 | Forced - Postponed | 2014 | Coal | CC | 100 | Fossil-Steam | RFC | Winter | 10018 | 20 | 1 | 1 | 3410-Feedwater pump | D3-Forced - Postponed | 100-Fossil-Steam
3410 | Feedwater pump | Balance of Plant | Feedwater System | SF | Startup Failure | 2014 | Coal | CC | 100 | Fossil-Steam | TRE | Winter | 1300 | 650 | 1 | 1 | 3410-Feedwater pump | SF-Startup Failure | 100-Fossil-Steam
3410 | Feedwater pump | Balance of Plant | Feedwater System | U1 | Forced - Immediate | 2014 | Coal | CC | 100 | Fossil-Steam | RFC | Off-Peak | 103 | 60 | 1 | 1 | 3410-Feedwater pump | U1-Forced - Immediate | 100-Fossil-Steam
3410 | Feedwater pump | Balance of Plant | Feedwater System | U1 | Forced - Immediate | 2014 | Coal | CC | 100 | Fossil-Steam | MRO | Off-Peak | 3144.8665 | 644 | 1 | 1 | 3410-Feedwater pump | U1-Forced - Immediate | 100-Fossil-Steam
3410 | Feedwater pump | Balance of Plant | Feedwater System | U1 | Forced - Immediate | 2014 | Coal | CC | 100 | Fossil-Steam | SERC | Off-Peak | 11168 | 640 | 1 | 1 | 3410-Feedwater pump | U1-Forced - Immediate | 100-Fossil-Steam
3410 | Feedwater pump | Balance of Plant | Feedwater System | U1 | Forced - Immediate | 2014 | Coal | CC | 100 | Fossil-Steam | SERC | Summer | 1182 | 591 | 1 | 1 | 3410-Feedwater pump | U1-Forced - Immediate | 100-Fossil-Steam
3410 | Feedwater pump | Balance of Plant | Feedwater System | U1 | Forced - Immediate | 2014 | Coal | CC | 100 | Fossil-Steam | MRO | Summer | 6363.7499 | 225 | 1 | 1 | 3410-Feedwater pump | U1-Forced - Immediate | 100-Fossil-Steam
3410 | Feedwater pump | Balance of Plant | Feedwater System | U1 | Forced - Immediate | 2014 | Coal | CC | 100 | Fossil-Steam | MRO | Winter | 420 | 525 | 1 | 1 | 3410-Feedwater pump | U1-Forced - Immediate | 100-Fossil-Steam
3410 | Feedwater pump | Balance of Plant | Feedwater System | U1 | Forced - Immediate | 2014 | Coal | CC | 100 | Fossil-Steam | MRO | Winter | 1233.75 | 525 | 1 | 1 | 3410-Feedwater pump | U1-Forced - Immediate | 100-Fossil-Steam
3410 | Feedwater pump | Balance of Plant | Feedwater System | U1 | Forced - Immediate | 2014 | Coal | LI | 100 | Fossil-Steam | MRO | Winter | 152645.3832 | 427 | 1 | 1 | 3410-Feedwater pump | U1-Forced - Immediate | 100-Fossil-Steam
3410 | Feedwater pump | Balance of Plant | Feedwater System | U1 | Forced - Immediate | 2014 | Gas | GG | 100 | Fossil-Steam | TRE | Winter | 1083.15 | 747 | 1 | 1 | 3410-Feedwater pump | U1-Forced - Immediate | 100-Fossil-Steam
3410 | Feedwater pump | Balance of Plant | Feedwater System | U1 | Forced - Immediate | 2014 | Gas | GG | 100 | Fossil-Steam | TRE | Winter | 1168.5 | 410 | 1 | 1 | 3410-Feedwater pump | U1-Forced - Immediate | 100-Fossil-Steam
3410 | Feedwater pump | Balance of Plant | Feedwater System | D1 | Forced - Immediate | 2014 | Coal | CC | 100 | Fossil-Steam | RFC | Off-Peak | 143.5 | 15 | 1 | 1 | 3410-Feedwater pump | D1-Forced - Immediate | 100-Fossil-Steam
3410 | Feedwater pump | Balance of Plant | Feedwater System | D1 | Forced - Immediate | 2014 | Coal | CC | 100 | Fossil-Steam | MRO | Off-Peak | 209 | 11 | 1 | 1 | 3410-Feedwater pump | D1-Forced - Immediate | 100-Fossil-Steam
3410 | Feedwater pump | Balance of Plant | Feedwater System | D1 | Forced - Immediate | 2014 | Coal | CC | 100 | Fossil-Steam | RFC | Off-Peak | 213.9167 | 17 | 1 | 1 | 3410-Feedwater pump | D1-Forced - Immediate | 100-Fossil-Steam
3410 | Feedwater pump | Balance of Plant | Feedwater System | D1 | Forced - Immediate | 2014 | Coal | CC | 100 | Fossil-Steam | SERC | Off-Peak | 345.878 | 20.67 | 1 | 1 | 3410-Feedwater pump | D1-Forced - Immediate | 100-Fossil-Steam
3410 | Feedwater pump | Balance of Plant | Feedwater System | D1 | Forced - Immediate | 2014 | Coal | CC | 100 | Fossil-Steam | SERC | Off-Peak | 777.5333 | 214 | 1 | 1 | 3410-Feedwater pump | D1-Forced - Immediate | 100-Fossil-Steam
3410 | Feedwater pump | Balance of Plant | Feedwater System | D1 | Forced - Immediate | 2014 | Coal | CC | 100 | Fossil-Steam | MRO | Off-Peak | 1981.2 | 156 | 1 | 1 | 3410-Feedwater pump | D1-Forced - Immediate | 100-Fossil-Steam
3410 | Feedwater pump | Balance of Plant | Feedwater System | D1 | Forced - Immediate | 2014 | Coal | CC | 100 | Fossil-Steam | WECC | Off-Peak | 2659.6 | 244 | 1 | 1 | 3410-Feedwater pump | D1-Forced - Immediate | 100-Fossil-Steam
3410 | Feedwater pump | Balance of Plant | Feedwater System | D1 | Forced - Immediate | 2014 | Coal | CC | 100 | Fossil-Steam | WECC | Off-Peak | 3456.6665 | 244 | 1 | 1 | 3410-Feedwater pump | D1-Forced - Immediate | 100-Fossil-Steam
3410 | Feedwater pump | Balance of Plant | Feedwater System | D1 | Forced - Immediate | 2014 | Coal | CC | 100 | Fossil-Steam | MRO | Off-Peak | 8914.8 | 51 | 1 | 1 | 3410-Feedwater pump | D1-Forced - Immediate | 100-Fossil-Steam
3410 | Feedwater pump | Balance of Plant | Feedwater System | D1 | Forced - Immediate | 2014 | Coal | CC | 100 | Fossil-Steam | RFC | Summer | 28 | 10 | 1 | 1 | 3410-Feedwater pump | D1-Forced - Immediate | 100-Fossil-Steam
3410 | Feedwater pump | Balance of Plant | Feedwater System | D1 | Forced - Immediate | 2014 | Coal | CC | 100 | Fossil-Steam | RFC | Summer | 34 | 68 | 1 | 1 | 3410-Feedwater pump | D1-Forced - Immediate | 100-Fossil-Steam
3410 | Feedwater pump | Balance of Plant | Feedwater System | D1 | Forced - Immediate | 2014 | Coal | CC | 100 | Fossil-Steam | MRO | Summer | 134.1083 | 52.25 | 1 | 1 | 3410-Feedwater pump | D1-Forced - Immediate | 100-Fossil-Steam
3410 | Feedwater pump | Balance of Plant | Feedwater System | D1 | Forced - Immediate | 2014 | Coal | CC | 100 | Fossil-Steam | SERC | Summer | 160.5 | 214 | 1 | 1 | 3410-Feedwater pump | D1-Forced - Immediate | 100-Fossil-Steam
3410 | Feedwater pump | Balance of Plant | Feedwater System | D1 | Forced - Immediate | 2014 | Coal | CC | 100 | Fossil-Steam | MRO | Summer | 182.5 | 30 | 1 | 1 | 3410-Feedwater pump | D1-Forced - Immediate | 100-Fossil-Steam
3410 | Feedwater pump | Balance of Plant | Feedwater System | D1 | Forced - Immediate | 2014 | Coal | CC | 100 | Fossil-Steam | WECC | Summer | 225 | 75 | 1 | 1 | 3410-Feedwater pump | D1-Forced - Immediate | 100-Fossil-Steam
3410 | Feedwater pump | Balance of Plant | Feedwater System | D1 | Forced - Immediate | 2014 | Coal | CC | 100 | Fossil-Steam | MRO | Summer | 415.4666 | 76 | 1 | 1 | 3410-Feedwater pump | D1-Forced - Immediate | 100-Fossil-Steam
3410 | Feedwater pump | Balance of Plant | Feedwater System | D1 | Forced - Immediate | 2014 | Coal | CC | 100 | Fossil-Steam | WECC | Summer | 487.3332 | 170 | 1 | 1 | 3410-Feedwater pump | D1-Forced - Immediate | 100-Fossil-Steam
3410 | Feedwater pump | Balance of Plant | Feedwater System | D1 | Forced - Immediate | 2014 | Coal | CC | 100 | Fossil-Steam | WECC | Summer | 520 | 60 | 1 | 1 | 3410-Feedwater pump | D1-Forced - Immediate | 100-Fossil-Steam
3410 | Feedwater pump | Balance of Plant | Feedwater System | D1 | Forced - Immediate | 2014 | Coal | CC | 100 | Fossil-Steam | RFC | Summer | 711.25 | 75 | 1 | 1 | 3410-Feedwater pump | D1-Forced - Immediate | 100-Fossil-Steam
3410 | Feedwater pump | Balance of Plant | Feedwater System | D1 | Forced - Immediate | 2014 | Coal | CC | 100 | Fossil-Steam | RFC | Summer | 728.5 | 93 | 1 | 1 | 3410-Feedwater pump | D1-Forced - Immediate | 100-Fossil-Steam
3410 | Feedwater pump | Balance of Plant | Feedwater System | D1 | Forced - Immediate | 2014 | Coal | CC | 100 | Fossil-Steam | SERC | Summer | 1024 | 32 | 1 | 1 | 3410-Feedwater pump | D1-Forced - Immediate | 100-Fossil-Steam
3410 | Feedwater pump | Balance of Plant | Feedwater System | D1 | Forced - Immediate | 2014 | Coal | CC | 100 | Fossil-Steam | SERC | Summer | 1219.1666 | 133 | 1 | 1 | 3410-Feedwater pump | D1-Forced - Immediate | 100-Fossil-Steam
3410 | Feedwater pump | Balance of Plant | Feedwater System | D1 | Forced - Immediate | 2014 | Coal | CC | 100 | Fossil-Steam | RFC | Summer | 1424 | 320 | 1 | 1 | 3410-Feedwater pump | D1-Forced - Immediate | 100-Fossil-Steam
3410 | Feedwater pump | Balance of Plant | Feedwater System | D1 | Forced - Immediate | 2014 | Coal | CC | 100 | Fossil-Steam | MRO | Summer | 1684.15 | 13 | 1 | 1 | 3410-Feedwater pump | D1-Forced - Immediate | 100-Fossil-Steam
3410 | Feedwater pump | Balance of Plant | Feedwater System | D1 | Forced - Immediate | 2014 | Coal | CC | 100 | Fossil-Steam | RFC | Summer | 3007.3333 | 40 | 1 | 1 | 3410-Feedwater pump | D1-Forced - Immediate | 100-Fossil-Steam
3410 | Feedwater pump | Balance of Plant | Feedwater System | D1 | Forced - Immediate | 2014 | Coal | CC | 100 | Fossil-Steam | RFC | Summer | 6195 | 413 | 1 | 1 | 3410-Feedwater pump | D1-Forced - Immediate | 100-Fossil-Steam
3410 | Feedwater pump | Balance of Plant | Feedwater System | D1 | Forced - Immediate | 2014 | Coal | CC | 100 | Fossil-Steam | RFC | Summer | 11041.25 | 15 | 1 | 1 | 3410-Feedwater pump | D1-Forced - Immediate | 100-Fossil-Steam
3410 | Feedwater pump | Balance of Plant | Feedwater System | D1 | Forced - Immediate | 2014 | Coal | CC | 100 | Fossil-Steam | RFC | Winter | 6.8833 | 7 | 1 | 1 | 3410-Feedwater pump | D1-Forced - Immediate | 100-Fossil-Steam
3410 | Feedwater pump | Balance of Plant | Feedwater System | D1 | Forced - Immediate | 2014 | Coal | CC | 100 | Fossil-Steam | RFC | Winter | 24.6666 | 37 | 1 | 1 | 3410-Feedwater pump | D1-Forced - Immediate | 100-Fossil-Steam
3410 | Feedwater pump | Balance of Plant | Feedwater System | D1 | Forced - Immediate | 2014 | Coal | CC | 100 | Fossil-Steam | RFC | Winter | 151.5 | 15 | 1 | 1 | 3410-Feedwater pump | D1-Forced - Immediate | 100-Fossil-Steam
3410 | Feedwater pump | Balance of Plant | Feedwater System | D1 | Forced - Immediate | 2014 | Coal | CC | 100 | Fossil-Steam | RFC | Winter | 460 | 5 | 1 | 1 | 3410-Feedwater pump | D1-Forced - Immediate | 100-Fossil-Steam
3410 | Feedwater pump | Balance of Plant | Feedwater System | D1 | Forced - Immediate | 2014 | Coal | CC | 100 | Fossil-Steam | WECC | Winter | 481.6 | 224 | 1 | 1 | 3410-Feedwater pump | D1-Forced - Immediate | 100-Fossil-Steam
3410 | Feedwater pump | Balance of Plant | Feedwater System | D1 | Forced - Immediate | 2014 | Coal | CC | 100 | Fossil-Steam | MRO | Winter | 15891.0191 | 273.59 | 1 | 1 | 3410-Feedwater pump | D1-Forced - Immediate | 100-Fossil-Steam
3410 | Feedwater pump | Balance of Plant | Feedwater System | D1 | Forced - Immediate | 2014 | Gas | GG | 100 | Fossil-Steam | SERC | Off-Peak | 3681.25 | 155 | 1 | 1 | 3410-Feedwater pump | D1-Forced - Immediate | 100-Fossil-Steam
3410 | Feedwater pump | Balance of Plant | Feedwater System | D1 | Forced - Immediate | 2014 | Gas | GG | 100 | Fossil-Steam | TRE | Off-Peak | 35862 | 43 | 1 | 1 | 3410-Feedwater pump | D1-Forced - Immediate | 100-Fossil-Steam
3410 | Feedwater pump | Balance of Plant | Feedwater System | D1 | Forced - Immediate | 2014 | Gas | GG | 100 | Fossil-Steam | TRE | Summer | 55.4998 | 333 | 1 | 1 | 3410-Feedwater pump | D1-Forced - Immediate | 100-Fossil-Steam
3410 | Feedwater pump | Balance of Plant | Feedwater System | D1 | Forced - Immediate | 2014 | Gas | GG | 100 | Fossil-Steam | TRE | Summer | 381.8331 | 290 | 1 | 1 | 3410-Feedwater pump | D1-Forced - Immediate | 100-Fossil-Steam
3410 | Feedwater pump | Balance of Plant | Feedwater System | D1 | Forced - Immediate | 2014 | Gas | GG | 100 | Fossil-Steam | NPCC | Summer | 1169.2 | 148 | 1 | 1 | 3410-Feedwater pump | D1-Forced - Immediate | 100-Fossil-Steam
3410 | Feedwater pump | Balance of Plant | Feedwater System | D1 | Forced - Immediate | 2014 | Gas | GG | 100 | Fossil-Steam | MRO | Summer | 5301.9 | 86 | 1 | 1 | 3410-Feedwater pump | D1-Forced - Immediate | 100-Fossil-Steam
3410 | Feedwater pump | Balance of Plant | Feedwater System | D1 | Forced - Immediate | 2014 | Gas | GG | 100 | Fossil-Steam | MRO | Summer | 7145.1666 | 86 | 1 | 1 | 3410-Feedwater pump | D1-Forced - Immediate | 100-Fossil-Steam
3410 | Feedwater pump | Balance of Plant | Feedwater System | D1 | Forced - Immediate | 2014 | Oil | DI | 100 | Fossil-Steam | RFC | Summer | 133.1398 | 285.3 | 1 | 1 | 3410-Feedwater pump | D1-Forced - Immediate | 100-Fossil-Steam
3410 | Feedwater pump | Balance of Plant | Feedwater System | D1 | Forced - Immediate | 2014 | Oil | DI | 100 | Fossil-Steam | SERC | Summer | 556.15 | 21 | 1 | 1 | 3410-Feedwater pump | D1-Forced - Immediate | 100-Fossil-Steam
3410 | Feedwater pump | Balance of Plant | Feedwater System | D2 | Forced - Delayed | 2014 | Coal | CC | 100 | Fossil-Steam | SERC | Off-Peak | 72.85 | 93 | 1 | 1 | 3410-Feedwater pump | D2-Forced - Delayed | 100-Fossil-Steam
3410 | Feedwater pump | Balance of Plant | Feedwater System | D2 | Forced - Delayed | 2014 | Coal | CC | 100 | Fossil-Steam | RFC | Summer | 57.5033 | 2.6 | 1 | 1 | 3410-Feedwater pump | D2-Forced - Delayed | 100-Fossil-Steam
3410 | Feedwater pump | Balance of Plant | Feedwater System | D2 | Forced - Delayed | 2014 | Coal | CC | 100 | Fossil-Steam | SERC | Summer | 511.5 | 33 | 1 | 1 | 3410-Feedwater pump | D2-Forced - Delayed | 100-Fossil-Steam
3410 | Feedwater pump | Balance of Plant | Feedwater System | D2 | Forced - Delayed | 2014 | Coal | CC | 100 | Fossil-Steam | RFC | Summer | 6131.4 | 66 | 1 | 1 | 3410-Feedwater pump | D2-Forced - Delayed | 100-Fossil-Steam
3410 | Feedwater pump | Balance of Plant | Feedwater System | D2 | Forced - Delayed | 2014 | Coal | CC | 100 | Fossil-Steam | RFC | Winter | 166.8 | 8 | 1 | 1 | 3410-Feedwater pump | D2-Forced - Delayed | 100-Fossil-Steam
3410 | Feedwater pump | Balance of Plant | Feedwater System | D3 | Forced - Postponed | 2014 | Gas | GG | 100 | Fossil-Steam | TRE | Summer | 1164.5333 | 44 | 1 | 1 | 3410-Feedwater pump | D3-Forced - Postponed | 100-Fossil-Steam
3410 | Feedwater pump | Balance of Plant | Feedwater System | SF | Startup Failure | 2014 | Coal | CC | 100 | Fossil-Steam | RFC | Off-Peak | 826.0933 | 66.8 | 1 | 1 | 3410-Feedwater pump | SF-Startup Failure | 100-Fossil-Steam
3410 | Feedwater pump | Balance of Plant | Feedwater System | U1 | Forced - Immediate | 2014 | Coal | CC | 100 | Fossil-Steam | RFC | Off-Peak | 12560.6664 | 830 | 1 | 1 | 3410-Feedwater pump | U1-Forced - Immediate | 100-Fossil-Steam
3410 | Feedwater pump | Balance of Plant | Feedwater System | U1 | Forced - Immediate | 2014 | Coal | CC | 100 | Fossil-Steam | WECC | Summer | 1862.3328 | 740 | 1 | 1 | 3410-Feedwater pump | U1-Forced - Immediate | 100-Fossil-Steam
3410 | Feedwater pump | Balance of Plant | Feedwater System | U1 | Forced - Immediate | 2014 | Coal | CC | 100 | Fossil-Steam | RFC | Winter | 11895 | 1300 | 1 | 1 | 3410-Feedwater pump | U1-Forced - Immediate | 100-Fossil-Steam
3410 | Feedwater pump | Balance of Plant | Feedwater System | U1 | Forced - Immediate | 2014 | Coal | CC | 100 | Fossil-Steam | RFC | Winter | 18005 | 1300 | 1 | 1 | 3410-Feedwater pump | U1-Forced - Immediate | 100-Fossil-Steam
3410 | Feedwater pump | Balance of Plant | Feedwater System | U1 | Forced - Immediate | 2014 | Gas | GG | 100 | Fossil-Steam | MRO | Summer | 26.25 | 25 | 1 | 1 | 3410-Feedwater pump | U1-Forced - Immediate | 100-Fossil-Steam
3410 | Feedwater pump | Balance of Plant | Feedwater System | U1 | Forced - Immediate | 2014 | Gas | GG | 100 | Fossil-Steam | SERC | Summer | 10802.7995 | 717 | 1 | 1 | 3410-Feedwater pump | U1-Forced - Immediate | 100-Fossil-Steam
3410 | Feedwater pump | Balance of Plant | Feedwater System | U1 | Forced - Immediate | 2014 | Other | WD | 100 | Fossil-Steam | NPCC | Summer | 875 | 20 | 1 | 1 | 3410-Feedwater pump | U1-Forced - Immediate | 100-Fossil-Steam
3410 | Feedwater pump | Balance of Plant | Feedwater System | D1 | Forced - Immediate | 2014 | Nuclear | NU | 200 | Nuclear | RFC | Summer | 83 | 16.6 | 1 | 1 | 3410-Feedwater pump | D1-Forced - Immediate | 200-Nuclear
3410 | Feedwater pump | Balance of Plant | Feedwater System | D1 | Forced - Immediate | 2014 | Nuclear | NU | 200 | Nuclear | SERC | Summer | 157.696 | 112.64 | 1 | 1 | 3410-Feedwater pump | D1-Forced - Immediate | 200-Nuclear
3410 | Feedwater pump | Balance of Plant | Feedwater System | U2 | Forced - Delayed | 2014 | Nuclear | NU | 200 | Nuclear | SERC | Winter | 30435.0844 | 944.7 | 1 | 1 | 3410-Feedwater pump | U2-Forced - Delayed | 200-Nuclear
3410 | Feedwater pump | Balance of Plant | Feedwater System | D1 | Forced - Immediate | 2014 | Nuclear | NU | 200 | Nuclear | SERC | Summer | 2115.0405 | 475.29 | 1 | 1 | 3410-Feedwater pump | D1-Forced - Immediate | 200-Nuclear
3410 | Feedwater pump | Balance of Plant | Feedwater System | U1 | Forced - Immediate | 2014 | Nuclear | NU | 200 | Nuclear | NPCC | Summer | 86980.07 | 877.7 | 1 | 1 | 3410-Feedwater pump | U1-Forced - Immediate | 200-Nuclear
3410 | Feedwater pump | Balance of Plant | Feedwater System | D1 | Forced - Immediate | 2014 | Nuclear | NU | 200 | Nuclear | NPCC | Off-Peak | 11088 | 176 | 1 | 1 | 3410-Feedwater pump | D1-Forced - Immediate | 200-Nuclear
3410 | Feedwater pump | Balance of Plant | Feedwater System | D1 | Forced - Immediate | 2014 | Nuclear | NU | 200 | Nuclear | SERC | Summer | 52.0823 | 26.26 | 1 | 1 | 3410-Feedwater pump | D1-Forced - Immediate | 200-Nuclear
3410 | Feedwater pump | Balance of Plant | Feedwater System | D1 | Forced - Immediate | 2014 | Nuclear | NU | 200 | Nuclear | NPCC | Summer | 124.2088 | 23.81 | 1 | 1 | 3410-Feedwater pump | D1-Forced - Immediate | 200-Nuclear
3410 | Feedwater pump | Balance of Plant | Feedwater System | D1 | Forced - Immediate | 2014 | Nuclear | NU | 200 | Nuclear | SERC | Summer | 14583.2352 | 410.41 | 1 | 1 | 3410-Feedwater pump | D1-Forced - Immediate | 200-Nuclear
3410 | Feedwater pump | Balance of Plant | Feedwater System | D3 | Forced - Postponed | 2014 | Nuclear | NU | 200 | Nuclear | NPCC | Summer | 747.76 | 28.76 | 1 | 1 | 3410-Feedwater pump | D3-Forced - Postponed | 200-Nuclear
3410 | Feedwater pump | Balance of Plant | Feedwater System | D1 | Forced - Immediate | 2014 | Nuclear | NU | 200 | Nuclear | RFC | Off-Peak | 18876.1263 | 521.2 | 1 | 1 | 3410-Feedwater pump | D1-Forced - Immediate | 200-Nuclear
3410 | Feedwater pump | Balance of Plant | Feedwater System | D1 | Forced - Immediate | 2014 | Nuclear | NU | 200 | Nuclear | SERC | Summer | 365.4 | 292.32 | 1 | 1 | 3410-Feedwater pump | D1-Forced - Immediate | 200-Nuclear
3410 | Feedwater pump | Balance of Plant | Feedwater System | D1 | Forced - Immediate | 2014 | Nuclear | NU | 200 | Nuclear | MRO | Winter | 335.7093 | 153.76 | 1 | 1 | 3410-Feedwater pump | D1-Forced - Immediate | 200-Nuclear
3410 | Feedwater pump | Balance of Plant | Feedwater System | D3 | Forced - Postponed | 2014 | Nuclear | NU | 200 | Nuclear | NPCC | Winter | 544.05 | 31 | 1 | 1 | 3410-Feedwater pump | D3-Forced - Postponed | 200-Nuclear
3410 | Feedwater pump | Balance of Plant | Feedwater System | D1 | Forced - Immediate | 2014 | Nuclear | NU | 200 | Nuclear | RFC | Off-Peak | 673.96 | 96.28 | 1 | 1 | 3410-Feedwater pump | D1-Forced - Immediate | 200-Nuclear
3410 | Feedwater pump | Balance of Plant | Feedwater System | D1 | Forced - Immediate | 2014 | Nuclear | NU | 200 | Nuclear | RFC | Off-Peak | 1924.1183 | 103.54 | 1 | 1 | 3410-Feedwater pump | D1-Forced - Immediate | 200-Nuclear
3410 | Feedwater pump | Balance of Plant | Feedwater System | D1 | Forced - Immediate | 2014 | Nuclear | NU | 200 | Nuclear | SERC | Summer | 0.04 | 0.2 | 1 | 1 | 3410-Feedwater pump | D1-Forced - Immediate | 200-Nuclear
3410 | Feedwater pump | Balance of Plant | Feedwater System | D1 | Forced - Immediate | 2014 | Nuclear | NU | 200 | Nuclear | NPCC | Winter | 11640 | 194 | 1 | 1 | 3410-Feedwater pump | D1-Forced - Immediate | 200-Nuclear
3410 | Feedwater pump | Balance of Plant | Feedwater System | D3 | Forced - Postponed | 2014 | Nuclear | NU | 200 | Nuclear | NPCC | Summer | 365.0116 | 56.3 | 1 | 1 | 3410-Feedwater pump | D3-Forced - Postponed | 200-Nuclear
3410 | Feedwater pump | Balance of Plant | Feedwater System | D1 | Forced - Immediate | 2014 | Nuclear | NU | 200 | Nuclear | SERC | Summer | 805.3852 | 289.36 | 1 | 1 | 3410-Feedwater pump | D1-Forced - Immediate | 200-Nuclear
3410 | Feedwater pump | Balance of Plant | Feedwater System | D1 | Forced - Immediate | 2014 | Nuclear | NU | 200 | Nuclear | SERC | Summer | 4437.2647 | 392.1 | 1 | 1 | 3410-Feedwater pump | D1-Forced - Immediate | 200-Nuclear
3410 | Feedwater pump | Balance of Plant | Feedwater System | D1 | Forced - Immediate | 2014 | Nuclear | NU | 200 | Nuclear | NPCC | Winter | 4455 | 99 | 1 | 1 | 3410-Feedwater pump | D1-Forced - Immediate | 200-Nuclear
3410 | Feedwater pump | Balance of Plant | Feedwater System | D1 | Forced - Immediate | 2014 | Gas | GG | 650 | Fluidized Bed | SERC | Off-Peak | 826.69 | 45.8 | 1 | 1 | 3410-Feedwater pump | D1-Forced - Immediate | 650-Fluidized Bed
3410 | Feedwater pump | Balance of Plant | Feedwater System | D1 | Forced - Immediate | 2014 | Gas | GG | 650 | Fluidized Bed | SERC | Off-Peak | 8005.27 | 345.8 | 1 | 1 | 3410-Feedwater pump | D1-Forced - Immediate | 650-Fluidized Bed
3410 | Feedwater pump | Balance of Plant | Feedwater System | D1 | Forced - Immediate | 2014 | Gas | GG | 650 | Fluidized Bed | SERC | Off-Peak | 16.03 | 45.8 | 1 | 1 | 3410-Feedwater pump | D1-Forced - Immediate | 650-Fluidized Bed
3410 | Feedwater pump | Balance of Plant | Feedwater System | D1 | Forced - Immediate | 2014 | Coal | OS | 650 | Fluidized Bed | SERC | Off-Peak | 2457.2166 | 143 | 1 | 1 | 3410-Feedwater pump | D1-Forced - Immediate | 650-Fluidized Bed
3410 | Feedwater pump | Balance of Plant | Feedwater System | D3 | Forced - Postponed | 2014 | Coal | CC | 810 | Multi-boiler/Multi-turbine | RFC | Summer | 761.25 | 75 | 1 | 1 | 3410-Feedwater pump | D3-Forced - Postponed | 810-Multi-boiler/Multi-turbine
3410 | Feedwater pump | Balance of Plant | Feedwater System | D1 | Forced - Immediate | 2014 | Coal | CC | 810 | Multi-boiler/Multi-turbine | RFC | Winter | 4072 | 80 | 1 | 1 | 3410-Feedwater pump | D1-Forced - Immediate | 810-Multi-boiler/Multi-turbine
3410 | Feedwater pump | Balance of Plant | Feedwater System | D3 | Forced - Postponed | 2014 | Coal | CC | 810 | Multi-boiler/Multi-turbine | RFC | Summer | 145.5333 | 118 | 1 | 1 | 3410-Feedwater pump | D3-Forced - Postponed | 810-Multi-boiler/Multi-turbine
3410 | Feedwater pump | Balance of Plant | Feedwater System | D2 | Forced - Delayed | 2014 | Coal | CC | 810 | Multi-boiler/Multi-turbine | RFC | Off-Peak | 1823.6165 | 319 | 1 | 1 | 3410-Feedwater pump | D2-Forced - Delayed | 810-Multi-boiler/Multi-turbine
3410 | Feedwater pump | Balance of Plant | Feedwater System | D1 | Forced - Immediate | 2014 | Coal | CC | 810 | Multi-boiler/Multi-turbine | RFC | Summer | 9419.95 | 293 | 1 | 1 | 3410-Feedwater pump | D1-Forced - Immediate | 810-Multi-boiler/Multi-turbine
3410 | Feedwater pump | Balance of Plant | Feedwater System | D1 | Forced - Immediate | 2014 | Coal | CC | 810 | Multi-boiler/Multi-turbine | RFC | Winter | 486.6666 | 100 | 1 | 1 | 3410-Feedwater pump | D1-Forced - Immediate | 810-Multi-boiler/Multi-turbine
3410 | Feedwater pump | Balance of Plant | Feedwater System | D1 | Forced - Immediate | 2014 | Gas | GG | 850 | Combined Cycle Block | SERC | Off-Peak | 240.9498 | 237 | 1 | 1 | 3410-Feedwater pump | D1-Forced - Immediate | 850-Combined Cycle Block
3410 | Feedwater pump | Balance of Plant | Feedwater System | D1 | Forced - Immediate | 2014 | Gas | GG | 850 | Combined Cycle Block | SERC | Summer | 4401.7666 | 37 | 1 | 1 | 3410-Feedwater pump | D1-Forced - Immediate | 850-Combined Cycle Block
3410 | Feedwater pump | Balance of Plant | Feedwater System | U1 | Forced - Immediate | 2014 | Gas | GG | 850 | Combined Cycle Block | NPCC | Winter | 357.1998 | 282 | 1 | 1 | 3410-Feedwater pump | U1-Forced - Immediate | 850-Combined Cycle Block
3410 | Feedwater pump | Balance of Plant | Feedwater System | D1 | Forced - Immediate | 2014 | Gas | GG | 850 | Combined Cycle Block | TRE | Off-Peak | 507 | 338 | 1 | 1 | 3410-Feedwater pump | D1-Forced - Immediate | 850-Combined Cycle Block
3410 | Feedwater pump | Balance of Plant | Feedwater System | U1 | Forced - Immediate | 2014 | Gas | GG | 850 | Combined Cycle Block | WECC | Off-Peak | 19.6366 | 27.4 | 1 | 1 | 3410-Feedwater pump | U1-Forced - Immediate | 850-Combined Cycle Block
3410 | Feedwater pump | Balance of Plant | Feedwater System | U1 | Forced - Immediate | 2014 | Gas | GG | 850 | Combined Cycle Block | NPCC | Summer | 308 | 60 | 1 | 1 | 3410-Feedwater pump | U1-Forced - Immediate | 850-Combined Cycle Block
3410 | Feedwater pump | Balance of Plant | Feedwater System | U1 | Forced - Immediate | 2014 | Gas | GG | 850 | Combined Cycle Block | NPCC | Winter | 614.4336 | 281.42 | 1 | 1 | 3410-Feedwater pump | U1-Forced - Immediate | 850-Combined Cycle Block
3410 | Feedwater pump | Balance of Plant | Feedwater System | D1 | Forced - Immediate | 2014 | Gas | GG | 850 | Combined Cycle Block | WECC | Summer | 16.0665 | 241 | 1 | 1 | 3410-Feedwater pump | D1-Forced - Immediate | 850-Combined Cycle Block
3410 | Feedwater pump | Balance of Plant | Feedwater System | U1 | Forced - Immediate | 2014 | Gas | GG | 850 | Combined Cycle Block | NPCC | Off-Peak | 193.1525 | 772.61 | 1 | 1 | 3410-Feedwater pump | U1-Forced - Immediate | 850-Combined Cycle Block
3410 | Feedwater pump | Balance of Plant | Feedwater System | U1 | Forced - Immediate | 2014 | Gas | GG | 850 | Combined Cycle Block | NPCC | Off-Peak | 17012.7438 | 276.78 | 1 | 1 | 3410-Feedwater pump | U1-Forced - Immediate | 850-Combined Cycle Block
3410 | Feedwater pump | Balance of Plant | Feedwater System | U1 | Forced - Immediate | 2014 | Gas | GG | 850 | Combined Cycle Block | SERC | Summer | 544.9998 | 300 | 1 | 1 | 3410-Feedwater pump | U1-Forced - Immediate | 850-Combined Cycle Block
3410 | Feedwater pump | Balance of Plant | Feedwater System | D1 | Forced - Immediate | 2014 | Coal | LI | 850 | Combined Cycle Block | SERC | Off-Peak | 420.4997 | 435 | 1 | 1 | 3410-Feedwater pump | D1-Forced - Immediate | 850-Combined Cycle Block
3410 | Feedwater pump | Balance of Plant | Feedwater System | D1 | Forced - Immediate | 2014 | Gas | GG | 850 | Combined Cycle Block | NPCC | Winter | 307.7333 | 32 | 1 | 1 | 3410-Feedwater pump | D1-Forced - Immediate | 850-Combined Cycle Block
3410 | Feedwater pump | Balance of Plant | Feedwater System | U1 | Forced - Immediate | 2014 | Gas | GG | 850 | Combined Cycle Block | MRO | Winter | 12197.5 | 238 | 1 | 1 | 3410-Feedwater pump | U1-Forced - Immediate | 850-Combined Cycle Block
3410 | Feedwater pump | Balance of Plant | Feedwater System | U1 | Forced - Immediate | 2014 | Gas | GG | 850 | Combined Cycle Block | WECC | Off-Peak | 11385.75 | 255 | 1 | 1 | 3410-Feedwater pump | U1-Forced - Immediate | 850-Combined Cycle Block
3410 | Feedwater pump | Balance of Plant | Feedwater System | D2 | Forced - Delayed | 2014 | Gas | GG | 850 | Combined Cycle Block | WECC | Off-Peak | 1669.44 | 35.52 | 1 | 1 | 3410-Feedwater pump | D2-Forced - Delayed | 850-Combined Cycle Block
3410 | Feedwater pump | Balance of Plant | Feedwater System | U1 | Forced - Immediate | 2014 | Gas | GG | 850 | Combined Cycle Block | NPCC | Winter | 1443.7612 | 286.84 | 1 | 1 | 3410-Feedwater pump | U1-Forced - Immediate | 850-Combined Cycle Block
3410 | Feedwater pump | Balance of Plant | Feedwater System | U1 | Forced - Immediate | 2014 | Gas | GG | 851 | CC GT units | WECC | Off-Peak | 142.5 | 190 | 1 | 1 | 3410-Feedwater pump | U1-Forced - Immediate | 851-CC GT units
3410 | Feedwater pump | Balance of Plant | Feedwater System | U1 | Forced - Immediate | 2014 | Gas | GG | 851 | CC GT units | SERC | Summer | 3489.4 | 239 | 1 | 1 | 3410-Feedwater pump | U1-Forced - Immediate | 851-CC GT units
3410 | Feedwater pump | Balance of Plant | Feedwater System | U1 | Forced - Immediate | 2014 | Gas | GG | 851 | CC GT units | RFC | Winter | 7526.4 | 168 | 1 | 1 | 3410-Feedwater pump | U1-Forced - Immediate | 851-CC GT units
3410 | Feedwater pump | Balance of Plant | Feedwater System | U1 | Forced - Immediate | 2014 | Gas | GG | 851 | CC GT units | RFC | Winter | 12043.4832 | 167 | 1 | 1 | 3410-Feedwater pump | U1-Forced - Immediate | 851-CC GT units
3410 | Feedwater pump | Balance of Plant | Feedwater System | SF | Startup Failure | 2014 | Gas | GG | 851 | CC GT units | SERC | Off-Peak | 12384.5666 | 158 | 1 | 1 | 3410-Feedwater pump | SF-Startup Failure | 851-CC GT units
3410 | Feedwater pump | Balance of Plant | Feedwater System | U1 | Forced - Immediate | 2014 | Gas | GG | 851 | CC GT units | TRE | Off-Peak | 453.6832 | 167 | 1 | 1 | 3410-Feedwater pump | U1-Forced - Immediate | 851-CC GT units
3410 | Feedwater pump | Balance of Plant | Feedwater System | U1 | Forced - Immediate | 2014 | Gas | GG | 851 | CC GT units | SERC | Off-Peak | 122741.0166 | 168.5 | 1 | 1 | 3410-Feedwater pump | U1-Forced - Immediate | 851-CC GT units
3410 | Feedwater pump | Balance of Plant | Feedwater System | U1 | Forced - Immediate | 2014 | Gas | GG | 851 | CC GT units | SERC | Summer | 2163.5333 | 166 | 1 | 1 | 3410-Feedwater pump | U1-Forced - Immediate | 851-CC GT units
3410 | Feedwater pump | Balance of Plant | Feedwater System | U1 | Forced - Immediate | 2014 | Gas | GG | 851 | CC GT units | RFC | Winter | 215.5999 | 168 | 1 | 1 | 3410-Feedwater pump | U1-Forced - Immediate | 851-CC GT units
3410 | Feedwater pump | Balance of Plant | Feedwater System | U1 | Forced - Immediate | 2014 | Gas | GG | 851 | CC GT units | SERC | Summer | 30.4333 | 166 | 1 | 1 | 3410-Feedwater pump | U1-Forced - Immediate | 851-CC GT units
3410 | Feedwater pump | Balance of Plant | Feedwater System | U1 | Forced - Immediate | 2014 | Gas | GG | 851 | CC GT units | WECC | Summer | 240.25 | 46.5 | 1 | 1 | 3410-Feedwater pump | U1-Forced - Immediate | 851-CC GT units
3410 | Feedwater pump | Balance of Plant | Feedwater System | U1 | Forced - Immediate | 2014 | Gas | GG | 851 | CC GT units | SERC | Winter | 7275.9 | 237 | 1 | 1 | 3410-Feedwater pump | U1-Forced - Immediate | 851-CC GT units
3410 | Feedwater pump | Balance of Plant | Feedwater System | D1 | Forced - Immediate | 2014 | Gas | GG | 851 | CC GT units | SERC | Summer | 2.5013 | 10.72 | 1 | 1 | 3410-Feedwater pump | D1-Forced - Immediate | 851-CC GT units
3410 | Feedwater pump | Balance of Plant | Feedwater System | U1 | Forced - Immediate | 2014 | Gas | GG | 851 | CC GT units | RFC | Summer | 203.1832 | 167 | 1 | 1 | 3410-Feedwater pump | U1-Forced - Immediate | 851-CC GT units
3410 | Feedwater pump | Balance of Plant | Feedwater System | U1 | Forced - Immediate | 2014 | Gas | GG | 851 | CC GT units | TRE | Summer | 8282.0832 | 143 | 1 | 1 | 3410-Feedwater pump | U1-Forced - Immediate | 851-CC GT units
3410 | Feedwater pump | Balance of Plant | Feedwater System | U1 | Forced - Immediate | 2014 | Gas | GG | 851 | CC GT units | RFC | Winter | 35797.9999 | 168 | 1 | 1 | 3410-Feedwater pump | U1-Forced - Immediate | 851-CC GT units
3410 | Feedwater pump | Balance of Plant | Feedwater System | U2 | Forced - Delayed | 2014 | Gas | GG | 851 | CC GT units | SERC | Winter | 2.6332 | 158 | 1 | 1 | 3410-Feedwater pump | U2-Forced - Delayed | 851-CC GT units
3410 | Feedwater pump | Balance of Plant | Feedwater System | U1 | Forced - Immediate | 2014 | Gas | GG | 851 | CC GT units | SERC | Off-Peak | 107.9666 | 158 | 1 | 1 | 3410-Feedwater pump | U1-Forced - Immediate | 851-CC GT units
3410 | Feedwater pump | Balance of Plant | Feedwater System | U1 | Forced - Immediate | 2014 | Gas | GG | 851 | CC GT units | WECC | Off-Peak | 766.6499 | 171 | 1 | 1 | 3410-Feedwater pump | U1-Forced - Immediate | 851-CC GT units
3410 | Feedwater pump | Balance of Plant | Feedwater System | U1 | Forced - Immediate | 2014 | Gas | GG | 851 | CC GT units | WECC | Off-Peak | 953.6999 | 153 | 1 | 1 | 3410-Feedwater pump | U1-Forced - Immediate | 851-CC GT units
3410 | Feedwater pump | Balance of Plant | Feedwater System | U1 | Forced - Immediate | 2014 | Gas | GG | 851 | CC GT units | SERC | Off-Peak | 9590.4582 | 168.5 | 1 | 1 | 3410-Feedwater pump | U1-Forced - Immediate | 851-CC GT units
3410 | Feedwater pump | Balance of Plant | Feedwater System | U1 | Forced - Immediate | 2014 | Gas | GG | 851 | CC GT units | SERC | Winter | 13260 | 170 | 1 | 1 | 3410-Feedwater pump | U1-Forced - Immediate | 851-CC GT units
3410 | Feedwater pump | Balance of Plant | Feedwater System | D1 | Forced - Immediate | 2014 | Gas | GG | 851 | CC GT units | SERC | Winter | 16.9333 | 127 | 1 | 1 | 3410-Feedwater pump | D1-Forced - Immediate | 851-CC GT units
3410 | Feedwater pump | Balance of Plant | Feedwater System | U1 | Forced - Immediate | 2014 | Gas | GG | 851 | CC GT units | WECC | Off-Peak | 136.5 | 182 | 1 | 1 | 3410-Feedwater pump | U1-Forced - Immediate | 851-CC GT units
3410 | Feedwater pump | Balance of Plant | Feedwater System | U1 | Forced - Immediate | 2014 | Gas | GG | 851 | CC GT units | SERC | Off-Peak | 736.25 | 155 | 1 | 1 | 3410-Feedwater pump | U1-Forced - Immediate | 851-CC GT units
3410 | Feedwater pump | Balance of Plant | Feedwater System | U1 | Forced - Immediate | 2014 | Gas | GG | 851 | CC GT units | WECC | Off-Peak | 2353.05 | 189 | 1 | 1 | 3410-Feedwater pump | U1-Forced - Immediate | 851-CC GT units
3410 | Feedwater pump | Balance of Plant | Feedwater System | U1 | Forced - Immediate | 2014 | Gas | GG | 851 | CC GT units | WECC | Summer | 29.6999 | 162 | 1 | 1 | 3410-Feedwater pump | U1-Forced - Immediate | 851-CC GT units
3410 | Feedwater pump | Balance of Plant | Feedwater System | U1 | Forced - Immediate | 2014 | Gas | GG | 851 | CC GT units | NPCC | Winter | 51 | 170 | 1 | 1 | 3410-Feedwater pump | U1-Forced - Immediate | 851-CC GT units
3410 | Feedwater pump | Balance of Plant | Feedwater System | U2 | Forced - Delayed | 2014 | Gas | GG | 851 | CC GT units | SERC | Winter | 1271.9 | 158 | 1 | 1 | 3410-Feedwater pump | U2-Forced - Delayed | 851-CC GT units
3410 | Feedwater pump | Balance of Plant | Feedwater System | D1 | Forced - Immediate | 2014 | Gas | GG | 851 | CC GT units | NPCC | Off-Peak | 249.2 | 12 | 1 | 1 | 3410-Feedwater pump | D1-Forced - Immediate | 851-CC GT units
3410 | Feedwater pump | Balance of Plant | Feedwater System | U1 | Forced - Immediate | 2014 | Gas | GG | 851 | CC GT units | SERC | Off-Peak | 354.1666 | 170 | 1 | 1 | 3410-Feedwater pump | U1-Forced - Immediate | 851-CC GT units
3410 | Feedwater pump | Balance of Plant | Feedwater System | U1 | Forced - Immediate | 2014 | Gas | GG | 851 | CC GT units | SERC | Off-Peak | 22440 | 170 | 1 | 1 | 3410-Feedwater pump | U1-Forced - Immediate | 851-CC GT units
3410 | Feedwater pump | Balance of Plant | Feedwater System | U1 | Forced - Immediate | 2014 | Gas | GG | 851 | CC GT units | RFC | Summer | 3504.2166 | 167 | 1 | 1 | 3410-Feedwater pump | U1-Forced - Immediate | 851-CC GT units
3410 | Feedwater pump | Balance of Plant | Feedwater System | U1 | Forced - Immediate | 2014 | Gas | GG | 851 | CC GT units | SERC | Off-Peak | 342.5666 | 239 | 1 | 1 | 3410-Feedwater pump | U1-Forced - Immediate | 851-CC GT units
3410 | Feedwater pump | Balance of Plant | Feedwater System | U1 | Forced - Immediate | 2014 | Gas | GG | 851 | CC GT units | WECC | Off-Peak | 525.6665 | 190 | 1 | 1 | 3410-Feedwater pump | U1-Forced - Immediate | 851-CC GT units
3410 | Feedwater pump | Balance of Plant | Feedwater System | U1 | Forced - Immediate | 2014 | Gas | GG | 851 | CC GT units | WECC | Summer | 260.4 | 46.5 | 1 | 1 | 3410-Feedwater pump | U1-Forced - Immediate | 851-CC GT units
3410 | Feedwater pump | Balance of Plant | Feedwater System | U1 | Forced - Immediate | 2014 | Gas | GG | 851 | CC GT units | RFC | Winter | 268.8 | 168 | 1 | 1 | 3410-Feedwater pump | U1-Forced - Immediate | 851-CC GT units
3410 | Feedwater pump | Balance of Plant | Feedwater System | U1 | Forced - Immediate | 2014 | Gas | GG | 851 | CC GT units | TRE | Winter | 566.25 | 151 | 1 | 1 | 3410-Feedwater pump | U1-Forced - Immediate | 851-CC GT units
3410 | Feedwater pump | Balance of Plant | Feedwater System | D1 | Forced - Immediate | 2014 | Gas | GG | 852 | CC steam units | SERC | Off-Peak | 6247.2 | 144 | 1 | 1 | 3410-Feedwater pump | D1-Forced - Immediate | 852-CC steam units
3410 | Feedwater pump | Balance of Plant | Feedwater System | D1 | Forced - Immediate | 2014 | Waste Heat | WH | 852 | CC steam units | WECC | Off-Peak | 372.6 | 18 | 1 | 1 | 3410-Feedwater pump | D1-Forced - Immediate | 852-CC steam units
3410 | Feedwater pump | Balance of Plant | Feedwater System | D1 | Forced - Immediate | 2014 | Waste Heat | WH | 852 | CC steam units | RFC | Winter | 14.8166 | 127 | 1 | 1 | 3410-Feedwater pump | D1-Forced - Immediate | 852-CC steam units
3410 | Feedwater pump | Balance of Plant | Feedwater System | D1 | Forced - Immediate | 2014 | Waste Heat | WH | 852 | CC steam units | WECC | Winter | 132.5 | 75 | 1 | 1 | 3410-Feedwater pump | D1-Forced - Immediate | 852-CC steam units
3410 | Feedwater pump | Balance of Plant | Feedwater System | D1 | Forced - Immediate | 2014 | Waste Heat | WH | 852 | CC steam units | WECC | Off-Peak | 35115 | 18 | 1 | 1 | 3410-Feedwater pump | D1-Forced - Immediate | 852-CC steam units
3410 | Feedwater pump | Balance of Plant | Feedwater System | D1 | Forced - Immediate | 2014 | Waste Heat | WH | 852 | CC steam units | NPCC | Summer | 0.9 | 18 | 1 | 1 | 3410-Feedwater pump | D1-Forced - Immediate | 852-CC steam units
3410 | Feedwater pump | Balance of Plant | Feedwater System | D1 | Forced - Immediate | 2014 | Waste Heat | WH | 852 | CC steam units | TRE | Winter | 364 | 104 | 1 | 1 | 3410-Feedwater pump | D1-Forced - Immediate | 852-CC steam units
3410 | Feedwater pump | Balance of Plant | Feedwater System | U1 | Forced - Immediate | 2014 | Waste Heat | WH | 852 | CC steam units | NPCC | Winter | 11.9332 | 179 | 1 | 1 | 3410-Feedwater pump | U1-Forced - Immediate | 852-CC steam units
3410 | Feedwater pump | Balance of Plant | Feedwater System | D1 | Forced - Immediate | 2014 | Gas | GG | 852 | CC steam units | RFC | Summer | 187.3666 | 154 | 1 | 1 | 3410-Feedwater pump | D1-Forced - Immediate | 852-CC steam units
3410 | Feedwater pump | Balance of Plant | Feedwater System | D1 | Forced - Immediate | 2014 | Gas | GG | 852 | CC steam units | RFC | Summer | 3084.55 | 147 | 1 | 1 | 3410-Feedwater pump | D1-Forced - Immediate | 852-CC steam units
3410 | Feedwater pump | Balance of Plant | Feedwater System | D1 | Forced - Immediate | 2014 | Waste Heat | WH | 852 | CC steam units | MRO | Off-Peak | 1176.8666 | 127 | 1 | 1 | 3410-Feedwater pump | D1-Forced - Immediate | 852-CC steam units
3410 | Feedwater pump | Balance of Plant | Feedwater System | D1 | Forced - Immediate | 2014 | Waste Heat | WH | 852 | CC steam units | WECC | Off-Peak | 1381.95 | 111 | 1 | 1 | 3410-Feedwater pump | D1-Forced - Immediate | 852-CC steam units
3410 | Feedwater pump | Balance of Plant | Feedwater System | D1 | Forced - Immediate | 2014 | Waste Heat | WH | 852 | CC steam units | WECC | Summer | 338.4166 | 65.5 | 1 | 1 | 3410-Feedwater pump | D1-Forced - Immediate | 852-CC steam units
3410 | Feedwater pump | Balance of Plant | Feedwater System | D1 | Forced - Immediate | 2014 | Waste Heat | WH | 852 | CC steam units | TRE | Summer | 5733.7499 | 99 | 1 | 1 | 3410-Feedwater pump | D1-Forced - Immediate | 852-CC steam units
3410 | Feedwater pump | Balance of Plant | Feedwater System | D1 | Forced - Immediate | 2014 | Waste Heat | WH | 852 | CC steam units | MRO | Summer | 7716.2 | 41 | 1 | 1 | 3410-Feedwater pump | D1-Forced - Immediate | 852-CC steam units
3410 | Feedwater pump | Balance of Plant | Feedwater System | D1 | Forced - Immediate | 2014 | Waste Heat | WH | 852 | CC steam units | RFC | Winter | 21554.0166 | 127 | 1 | 1 | 3410-Feedwater pump | D1-Forced - Immediate | 852-CC steam units
3410 | Feedwater pump | Balance of Plant | Feedwater System | U1 | Forced - Immediate | 2014 | Waste Heat | WH | 852 | CC steam units | WECC | Off-Peak | 193.6666 | 70 | 1 | 1 | 3410-Feedwater pump | U1-Forced - Immediate | 852-CC steam units
3410 | Feedwater pump | Balance of Plant | Feedwater System | U1 | Forced - Immediate | 2014 | Waste Heat | WH | 852 | CC steam units | NPCC | Off-Peak | 726.8333 | 35 | 1 | 1 | 3410-Feedwater pump | U1-Forced - Immediate | 852-CC steam units
3410 | Feedwater pump | Balance of Plant | Feedwater System | U1 | Forced - Immediate | 2014 | Waste Heat | WH | 852 | CC steam units | SERC | Off-Peak | 2470.5 | 305 | 1 | 1 | 3410-Feedwater pump | U1-Forced - Immediate | 852-CC steam units
3410 | Feedwater pump | Balance of Plant | Feedwater System | U1 | Forced - Immediate | 2014 | Waste Heat | WH | 852 | CC steam units | RFC | Winter | 11041.5 | 255 | 1 | 1 | 3410-Feedwater pump | U1-Forced - Immediate | 852-CC steam units
3410 | Feedwater pump | Balance of Plant | Feedwater System | D1 | Forced - Immediate | 2014 | Gas | GG | 852 | CC steam units | SERC | Off-Peak | 2383.2 | 144 | 1 | 2 | 3410-Feedwater pump | D1-Forced - Immediate | 852-CC steam units
3410 | Feedwater pump | Balance of Plant | Feedwater System | D1 | Forced - Immediate | 2014 | Waste Heat | WH | 852 | CC steam units | SERC | Off-Peak | 601.3333 | 88 | 1 | 1 | 3410-Feedwater pump | D1-Forced - Immediate | 852-CC steam units
3410 | Feedwater pump | Balance of Plant | Feedwater System | D1 | Forced - Immediate | 2014 | Waste Heat | WH | 852 | CC steam units | NPCC | Winter | 116.1 | 129 | 1 | 1 | 3410-Feedwater pump | D1-Forced - Immediate | 852-CC steam units
3410 | Feedwater pump | Balance of Plant | Feedwater System | U1 | Forced - Immediate | 2014 | Waste Heat | WH | 852 | CC steam units | WECC | Off-Peak | 52.5 | 70 | 1 | 1 | 3410-Feedwater pump | U1-Forced - Immediate | 852-CC steam units
3410 | Feedwater pump | Balance of Plant | Feedwater System | D1 | Forced - Immediate | 2014 | Gas | GG | 852 | CC steam units | SERC | Off-Peak | 1533.6 | 144 | 1 | 1 | 3410-Feedwater pump | D1-Forced - Immediate | 852-CC steam units
3410 | Feedwater pump | Balance of Plant | Feedwater System | D1 | Forced - Immediate | 2014 | Waste Heat | WH | 852 | CC steam units | RFC | Off-Peak | 6814.5 | 63 | 1 | 1 | 3410-Feedwater pump | D1-Forced - Immediate | 852-CC steam units
3410 | Feedwater pump | Balance of Plant | Feedwater System | D1 | Forced - Immediate | 2014 | Waste Heat | WH | 852 | CC steam units | WECC | Summer | 194.32 | 34.7 | 1 | 1 | 3410-Feedwater pump | D1-Forced - Immediate | 852-CC steam units
3410 | Feedwater pump | Balance of Plant | Feedwater System | D1 | Forced - Immediate | 2014 | Waste Heat | WH | 852 | CC steam units | MRO | Summer | 1042.0833 | 41 | 1 | 1 | 3410-Feedwater pump | D1-Forced - Immediate | 852-CC steam units
3410 | Feedwater pump | Balance of Plant | Feedwater System | U1 | Forced - Immediate | 2014 | Waste Heat | WH | 852 | CC steam units | TRE | Off-Peak | 728.0665 | 268 | 1 | 1 | 3410-Feedwater pump | U1-Forced - Immediate | 852-CC steam units
3410 | Feedwater pump | Balance of Plant | Feedwater System | D1 | Forced - Immediate | 2014 | Gas | GG | 852 | CC steam units | SERC | Off-Peak | 801.5999 | 144 | 1 | 1 | 3410-Feedwater pump | D1-Forced - Immediate | 852-CC steam units
3410 | Feedwater pump | Balance of Plant | Feedwater System | D1 | Forced - Immediate | 2014 | Gas | GG | 852 | CC steam units | SERC | Summer | 19.5416 | 83.75 | 1 | 1 | 3410-Feedwater pump | D1-Forced - Immediate | 852-CC steam units
3410 | Feedwater pump | Balance of Plant | Feedwater System | D1 | Forced - Immediate | 2014 | Gas | GG | 852 | CC steam units | RFC | Winter | 9303.0499 | 129 | 1 | 1 | 3410-Feedwater pump | D1-Forced - Immediate | 852-CC steam units
3410 | Feedwater pump | Balance of Plant | Feedwater System | D1 | Forced - Immediate | 2014 | Waste Heat | WH | 852 | CC steam units | TRE | Off-Peak | 318.5 | 13 | 1 | 1 | 3410-Feedwater pump | D1-Forced - Immediate | 852-CC steam units
3410 | Feedwater pump | Balance of Plant | Feedwater System | D1 | Forced - Immediate | 2014 | Waste Heat | WH | 852 | CC steam units | NPCC | Summer | 1.2 | 18 | 1 | 1 | 3410-Feedwater pump | D1-Forced - Immediate | 852-CC steam units
3410 | Feedwater pump | Balance of Plant | Feedwater System | D1 | Forced - Immediate | 2014 | Waste Heat | WH | 852 | CC steam units | WECC | Summer | 35995.8333 | 50 | 1 | 1 | 3410-Feedwater pump | D1-Forced - Immediate | 852-CC steam units
3410 | Feedwater pump | Balance of Plant | Feedwater System | D1 | Forced - Immediate | 2014 | Waste Heat | WH | 852 | CC steam units | RFC | Winter | 105.8333 | 127 | 1 | 1 | 3410-Feedwater pump | D1-Forced - Immediate | 852-CC steam units
3410 | Feedwater pump | Balance of Plant | Feedwater System | D1 | Forced - Immediate | 2014 | Gas | GG | 852 | CC steam units | TRE | Off-Peak | 1166.3833 | 47 | 1 | 1 | 3410-Feedwater pump | D1-Forced - Immediate | 852-CC steam units
3410 | Feedwater pump | Balance of Plant | Feedwater System | D1 | Forced - Immediate | 2014 | Gas | GG | 852 | CC steam units | WECC | Summer | 20.5333 | 112 | 1 | 1 | 3410-Feedwater pump | D1-Forced - Immediate | 852-CC steam units
3410 | Feedwater pump | Balance of Plant | Feedwater System | D1 | Forced - Immediate | 2014 | Waste Heat | WH | 852 | CC steam units | SERC | Off-Peak | 253.6749 | 109.5 | 1 | 1 | 3410-Feedwater pump | D1-Forced - Immediate | 852-CC steam units
3410 | Feedwater pump | Balance of Plant | Feedwater System | D1 | Forced - Immediate | 2014 | Waste Heat | WH | 852 | CC steam units | RFC | Winter | 62.5 | 75 | 1 | 1 | 3410-Feedwater pump | D1-Forced - Immediate | 852-CC steam units
3410 | Feedwater pump | Balance of Plant | Feedwater System | D1 | Forced - Immediate | 2014 | Gas | GG | 852 | CC steam units | RFC | Summer | 11854.2667 | 26 | 1 | 1 | 3410-Feedwater pump | D1-Forced - Immediate | 852-CC steam units
3410 | Feedwater pump | Balance of Plant | Feedwater System | U1 | Forced - Immediate | 2014 | Waste Heat | WH | 852 | CC steam units | RFC | Winter | 543.9999 | 255 | 1 | 1 | 3410-Feedwater pump | U1-Forced - Immediate | 852-CC steam units
3410 | Feedwater pump | Balance of Plant | Feedwater System | SF | Startup Failure | 2014 | Gas | GG | 860 | Co-generator Block | WECC | Off-Peak | 3047.175 | 233.5 | 1 | 1 | 3410-Feedwater pump | SF-Startup Failure | 860-Co-generator Block
3410 | Feedwater pump | Balance of Plant | Feedwater System | U1 | Forced - Immediate | 2014 | Gas | GG | 860 | Co-generator Block | WECC | Off-Peak | 3970.1998 | 234 | 1 | 1 | 3410-Feedwater pump | U1-Forced - Immediate | 860-Co-generator Block
3411 | Feedwater pump drive - motor | Balance of Plant | Feedwater System | D1 | Forced - Immediate | 2014 | Coal | CC | 100 | Fossil-Steam | RFC | Off-Peak | 437 | 15 | 1 | 1 | 3411-Feedwater pump drive - motor | D1-Forced - Immediate | 100-Fossil-Steam
3411 | Feedwater pump drive - motor | Balance of Plant | Feedwater System | D1 | Forced - Immediate | 2014 | Coal | CC | 100 | Fossil-Steam | WECC | Off-Peak | 985.5 | 27 | 1 | 1 | 3411-Feedwater pump drive - motor | D1-Forced - Immediate | 100-Fossil-Steam
3411 | Feedwater pump drive - motor | Balance of Plant | Feedwater System | D1 | Forced - Immediate | 2014 | Coal | CC | 100 | Fossil-Steam | RFC | Off-Peak | 6273 | 90 | 1 | 1 | 3411-Feedwater pump drive - motor | D1-Forced - Immediate | 100-Fossil-Steam
3411 | Feedwater pump drive - motor | Balance of Plant | Feedwater System | D1 | Forced - Immediate | 2014 | Coal | CC | 100 | Fossil-Steam | WECC | Off-Peak | 7337.1665 | 190 | 1 | 1 | 3411-Feedwater pump drive - motor | D1-Forced - Immediate | 100-Fossil-Steam
3411 | Feedwater pump drive - motor | Balance of Plant | Feedwater System | D1 | Forced - Immediate | 2014 | Coal | CC | 100 | Fossil-Steam | RFC | Summer | 143.685 | 30.9 | 1 | 1 | 3411-Feedwater pump drive - motor | D1-Forced - Immediate | 100-Fossil-Steam
3411 | Feedwater pump drive - motor | Balance of Plant | Feedwater System | D1 | Forced - Immediate | 2014 | Coal | CC | 100 | Fossil-Steam | RFC | Summer | 164.8667 | 4 | 1 | 1 | 3411-Feedwater pump drive - motor | D1-Forced - Immediate | 100-Fossil-Steam
3411 | Feedwater pump drive - motor | Balance of Plant | Feedwater System | D1 | Forced - Immediate | 2014 | Coal | CC | 100 | Fossil-Steam | MRO | Winter | 118.2499 | 165 | 1 | 1 | 3411-Feedwater pump drive - motor | D1-Forced - Immediate | 100-Fossil-Steam
3411 | Feedwater pump drive - motor | Balance of Plant | Feedwater System | D1 | Forced - Immediate | 2014 | Coal | CC | 100 | Fossil-Steam | SERC | Winter | 2181.25 | 75 | 1 | 1 | 3411-Feedwater pump drive - motor | D1-Forced - Immediate | 100-Fossil-Steam
3411 | Feedwater pump drive - motor | Balance of Plant | Feedwater System | D1 | Forced - Immediate | 2014 | Coal | CC | 100 | Fossil-Steam | MRO | Winter | 23740.8 | 96 | 1 | 1 | 3411-Feedwater pump drive - motor | D1-Forced - Immediate | 100-Fossil-Steam
3411 | Feedwater pump drive - motor | Balance of Plant | Feedwater System | D1 | Forced - Immediate | 2014 | Gas | GG | 100 | Fossil-Steam | WECC | Summer | 1577.0667 | 32 | 1 | 1 | 3411-Feedwater pump drive - motor | D1-Forced - Immediate | 100-Fossil-Steam
3411 | Feedwater pump drive - motor | Balance of Plant | Feedwater System | D1 | Forced - Immediate | 2014 | Gas | GG | 100 | Fossil-Steam | WECC | Summer | 30720 | 9 | 1 | 1 | 3411-Feedwater pump drive - motor | D1-Forced - Immediate | 100-Fossil-Steam
3411 | Feedwater pump drive - motor | Balance of Plant | Feedwater System | D1 | Forced - Immediate | 2014 | Gas | GG | 100 | Fossil-Steam | NPCC | Winter | 6 | 120 | 1 | 1 | 3411-Feedwater pump drive - motor | D1-Forced - Immediate | 100-Fossil-Steam
3411 | Feedwater pump drive - motor | Balance of Plant | Feedwater System | D1 | Forced - Immediate | 2014 | Gas | GG | 100 | Fossil-Steam | TRE | Winter | 11000 | 11 | 1 | 1 | 3411-Feedwater pump drive - motor | D1-Forced - Immediate | 100-Fossil-Steam
3411 | Feedwater pump drive - motor | Balance of Plant | Feedwater System | D1 | Forced - Immediate | 2014 | Other | WD | 100 | Fossil-Steam | NPCC | Winter | 120.13 | 11.72 | 1 | 1 | 3411-Feedwater pump drive - motor | D1-Forced - Immediate | 100-Fossil-Steam
3411 | Feedwater pump drive - motor | Balance of Plant | Feedwater System | D2 | Forced - Delayed | 2014 | Coal | CC | 100 | Fossil-Steam | RFC | Summer | 1486.845 | 99.9 | 1 | 1 | 3411-Feedwater pump drive - motor | D2-Forced - Delayed | 100-Fossil-Steam
3411 | Feedwater pump drive - motor | Balance of Plant | Feedwater System | D2 | Forced - Delayed | 2014 | Coal | CC | 100 | Fossil-Steam | RFC | Summer | 1674 | 9.3 | 1 | 1 | 3411-Feedwater pump drive - motor | D2-Forced - Delayed | 100-Fossil-Steam
3411 | Feedwater pump drive - motor | Balance of Plant | Feedwater System | U1 | Forced - Immediate | 2014 | Coal | CC | 100 | Fossil-Steam | RFC | Off-Peak | 433.9999 | 93 | 1 | 1 | 3411-Feedwater pump drive - motor | U1-Forced - Immediate | 100-Fossil-Steam
3411 | Feedwater pump drive - motor | Balance of Plant | Feedwater System | U1 | Forced - Immediate | 2014 | Coal | CC | 100 | Fossil-Steam | WECC | Summer | 1161.3332 | 260 | 1 | 1 | 3411-Feedwater pump drive - motor | U1-Forced - Immediate | 100-Fossil-Steam
3411 | Feedwater pump drive - motor | Balance of Plant | Feedwater System | D1 | Forced - Immediate | 2014 | Coal | CC | 100 | Fossil-Steam | RFC | Off-Peak | 62.1833 | 7 | 1 | 1 | 3411-Feedwater pump drive - motor | D1-Forced - Immediate | 100-Fossil-Steam
3411 | Feedwater pump drive - motor | Balance of Plant | Feedwater System | D1 | Forced - Immediate | 2014 | Coal | CC | 100 | Fossil-Steam | MRO | Off-Peak | 26860.8 | 96 | 1 | 1 | 3411-Feedwater pump drive - motor | D1-Forced - Immediate | 100-Fossil-Steam
3411 | Feedwater pump drive - motor | Balance of Plant | Feedwater System | D1 | Forced - Immediate | 2014 | Gas | GG | 100 | Fossil-Steam | SERC | Off-Peak | 248496 | 334 | 1 | 1 | 3411-Feedwater pump drive - motor | D1-Forced - Immediate | 100-Fossil-Steam
3411 | Feedwater pump drive - motor | Balance of Plant | Feedwater System | D1 | Forced - Immediate | 2014 | Gas | GG | 100 | Fossil-Steam | SERC | Winter | 855 | 171 | 1 | 1 | 3411-Feedwater pump drive - motor | D1-Forced - Immediate | 100-Fossil-Steam
3411 | Feedwater pump drive - motor | Balance of Plant | Feedwater System | U1 | Forced - Immediate | 2014 | Coal | CC | 100 | Fossil-Steam | WECC | Off-Peak | 361 | 380 | 1 | 1 | 3411-Feedwater pump drive - motor | U1-Forced - Immediate | 100-Fossil-Steam
3411 | Feedwater pump drive - motor | Balance of Plant | Feedwater System | D1 | Forced - Immediate | 2014 | Coal | CC | 100 | Fossil-Steam | WECC | Off-Peak | 85.95 | 191 | 1 | 1 | 3411-Feedwater pump drive - motor | D1-Forced - Immediate | 100-Fossil-Steam
3411 | Feedwater pump drive - motor | Balance of Plant | Feedwater System | D1 | Forced - Immediate | 2014 | Coal | CC | 100 | Fossil-Steam | SERC | Off-Peak | 918.3999 | 96 | 1 | 1 | 3411-Feedwater pump drive - motor | D1-Forced - Immediate | 100-Fossil-Steam
3411 | Feedwater pump drive - motor | Balance of Plant | Feedwater System | D1 | Forced - Immediate | 2014 | Coal | CC | 100 | Fossil-Steam | SERC | Off-Peak | 7411.9166 | 145 | 1 | 1 | 3411-Feedwater pump drive - motor | D1-Forced - Immediate | 100-Fossil-Steam
3411 | Feedwater pump drive - motor | Balance of Plant | Feedwater System | D1 | Forced - Immediate | 2014 | Coal | CC | 100 | Fossil-Steam | SERC | Summer | 183.7 | 6 | 1 | 1 | 3411-Feedwater pump drive - motor | D1-Forced - Immediate | 100-Fossil-Steam
3411 | Feedwater pump drive - motor | Balance of Plant | Feedwater System | D1 | Forced - Immediate | 2014 | Coal | CC | 100 | Fossil-Steam | SERC | Summer | 205.0833 | 107 | 1 | 1 | 3411-Feedwater pump drive - motor | D1-Forced - Immediate | 100-Fossil-Steam
3411 | Feedwater pump drive - motor | Balance of Plant | Feedwater System | D1 | Forced - Immediate | 2014 | Gas | GG | 100 | Fossil-Steam | WECC | Summer | 127541.5166 | 77 | 1 | 1 | 3411-Feedwater pump drive - motor | D1-Forced - Immediate | 100-Fossil-Steam
3411 | Feedwater pump drive - motor | Balance of Plant | Feedwater System | D1 | Forced - Immediate | 2014 | Gas | GG | 100 | Fossil-Steam | NPCC | Winter | 3173 | 95 | 1 | 1 | 3411-Feedwater pump drive - motor | D1-Forced - Immediate | 100-Fossil-Steam
3411 | Feedwater pump drive - motor | Balance of Plant | Feedwater System | D1 | Forced - Immediate | 2014 | Gas | GG | 100 | Fossil-Steam | WECC | Winter | 141979.95 | 21 | 1 | 1 | 3411-Feedwater pump drive - motor | D1-Forced - Immediate | 100-Fossil-Steam
3411 | Feedwater pump drive - motor | Balance of Plant | Feedwater System | D3 | Forced - Postponed | 2014 | Coal | CC | 100 | Fossil-Steam | RFC | Winter | 2730 | 130 | 1 | 1 | 3411-Feedwater pump drive - motor | D3-Forced - Postponed | 100-Fossil-Steam
3411 | Feedwater pump drive - motor | Balance of Plant | Feedwater System | D1 | Forced - Immediate | 2014 | Coal | CC | 100 | Fossil-Steam | NPCC | Winter | 85.92 | 0.8 | 1 | 1 | 3411-Feedwater pump drive - motor | D1-Forced - Immediate | 100-Fossil-Steam
3411 | Feedwater pump drive - motor | Balance of Plant | Feedwater System | D1 | Forced - Immediate | 2014 | Coal | CC | 100 | Fossil-Steam | SERC | Winter | 284.1998 | 294 | 1 | 1 | 3411-Feedwater pump drive - motor | D1-Forced - Immediate | 100-Fossil-Steam
3411 | Feedwater pump drive - motor | Balance of Plant | Feedwater System | D1 | Forced - Immediate | 2014 | Gas | GG | 100 | Fossil-Steam | WECC | Summer | 271.8 | 12 | 1 | 1 | 3411-Feedwater pump drive - motor | D1-Forced - Immediate | 100-Fossil-Steam
3411 | Feedwater pump drive - motor | Balance of Plant | Feedwater System | D1 | Forced - Immediate | 2014 | Gas | GG | 100 | Fossil-Steam | WECC | Summer | 806.4 | 96 | 1 | 1 | 3411-Feedwater pump drive - motor | D1-Forced - Immediate | 100-Fossil-Steam
3411 | Feedwater pump drive - motor | Balance of Plant | Feedwater System | D1 | Forced - Immediate | 2014 | Gas | GG | 100 | Fossil-Steam | WECC | Summer | 2344.93 | 41.7 | 1 | 1 | 3411-Feedwater pump drive - motor | D1-Forced - Immediate | 100-Fossil-Steam
3411 | Feedwater pump drive - motor | Balance of Plant | Feedwater System | D1 | Forced - Immediate | 2014 | Gas | GG | 100 | Fossil-Steam | SERC | Summer | 4617.6331 | 317 | 1 | 1 | 3411-Feedwater pump drive - motor | D1-Forced - Immediate | 100-Fossil-Steam
3411 | Feedwater pump drive - motor | Balance of Plant | Feedwater System | D1 | Forced - Immediate | 2014 | Gas | GG | 100 | Fossil-Steam | TRE | Summer | 27905.5 | 21 | 1 | 1 | 3411-Feedwater pump drive - motor | D1-Forced - Immediate | 100-Fossil-Steam
3411 | Feedwater pump drive - motor | Balance of Plant | Feedwater System | D1 | Forced - Immediate | 2014 | Other | WD | 100 | Fossil-Steam | SERC | Off-Peak | 488.8 | 26 | 1 | 1 | 3411-Feedwater pump drive - motor | D1-Forced - Immediate | 100-Fossil-Steam
3411 | Feedwater pump drive - motor | Balance of Plant | Feedwater System | D1 | Forced - Immediate | 2014 | Coal | CC | 100 | Fossil-Steam | RFC | Off-Peak | 883.3333 | 53 | 1 | 1 | 3411-Feedwater pump drive - motor | D1-Forced - Immediate | 100-Fossil-Steam
3411 | Feedwater pump drive - motor | Balance of Plant | Feedwater System | D1 | Forced - Immediate | 2014 | Coal | CC | 100 | Fossil-Steam | SERC | Summer | 42.8 | 6 | 1 | 1 | 3411-Feedwater pump drive - motor | D1-Forced - Immediate | 100-Fossil-Steam
3411 | Feedwater pump drive - motor | Balance of Plant | Feedwater System | D1 | Forced - Immediate | 2014 | Coal | CC | 100 | Fossil-Steam | MRO | Summer | 169.9999 | 120 | 1 | 1 | 3411-Feedwater pump drive - motor | D1-Forced - Immediate | 100-Fossil-Steam
3411 | Feedwater pump drive - motor | Balance of Plant | Feedwater System | D1 | Forced - Immediate | 2014 | Coal | CC | 100 | Fossil-Steam | RFC | Summer | 339.4333 | 34 | 1 | 1 | 3411-Feedwater pump drive - motor | D1-Forced - Immediate | 100-Fossil-Steam
3411 | Feedwater pump drive - motor | Balance of Plant | Feedwater System | D1 | Forced - Immediate | 2014 | Coal | CC | 100 | Fossil-Steam | WECC | Summer | 3091.1998 | 252 | 1 | 1 | 3411-Feedwater pump drive - motor | D1-Forced - Immediate | 100-Fossil-Steam
3411 | Feedwater pump drive - motor | Balance of Plant | Feedwater System | D1 | Forced - Immediate | 2014 | Gas | GG | 100 | Fossil-Steam | MRO | Summer | 3376.1 | 182 | 1 | 1 | 3411-Feedwater pump drive - motor | D1-Forced - Immediate | 100-Fossil-Steam
3411 | Feedwater pump drive - motor | Balance of Plant | Feedwater System | D1 | Forced - Immediate | 2014 | Gas | GG | 100 | Fossil-Steam | MRO | Summer | 8202.1332 | 182 | 1 | 1 | 3411-Feedwater pump drive - motor | D1-Forced - Immediate | 100-Fossil-Steam
3411 | Feedwater pump drive - motor | Balance of Plant | Feedwater System | D1 | Forced - Immediate | 2014 | Gas | GG | 100 | Fossil-Steam | WECC | Summer | 8498.2333 | 77 | 1 | 1 | 3411-Feedwater pump drive - motor | D1-Forced - Immediate | 100-Fossil-Steam
3411 | Feedwater pump drive - motor | Balance of Plant | Feedwater System | D1 | Forced - Immediate | 2014 | Gas | GG | 100 | Fossil-Steam | TRE | Winter | 154.9167 | 11 | 1 | 1 | 3411-Feedwater pump drive - motor | D1-Forced - Immediate | 100-Fossil-Steam
3411 | Feedwater pump drive - motor | Balance of Plant | Feedwater System | D1 | Forced - Immediate | 2014 | Gas | GG | 100 | Fossil-Steam | WECC | Winter | 137775.8333 | 50 | 1 | 1 | 3411-Feedwater pump drive - motor | D1-Forced - Immediate | 100-Fossil-Steam
3411 | Feedwater pump drive - motor | Balance of Plant | Feedwater System | D2 | Forced - Delayed | 2014 | Coal | CC | 100 | Fossil-Steam | RFC | Winter | 429.5833 | 5 | 1 | 1 | 3411-Feedwater pump drive - motor | D2-Forced - Delayed | 100-Fossil-Steam
3411 | Feedwater pump drive - motor | Balance of Plant | Feedwater System | D1 | Forced - Immediate | 2014 | Coal | CC | 100 | Fossil-Steam | RFC | Off-Peak | 155.025 | 5.3 | 1 | 1 | 3411-Feedwater pump drive - motor | D1-Forced - Immediate | 100-Fossil-Steam
3411 | Feedwater pump drive - motor | Balance of Plant | Feedwater System | D1 | Forced - Immediate | 2014 | Coal | CC | 100 | Fossil-Steam | RFC | Off-Peak | 311.5 | 15 | 1 | 1 | 3411-Feedwater pump drive - motor | D1-Forced - Immediate | 100-Fossil-Steam
3411 | Feedwater pump drive - motor | Balance of Plant | Feedwater System | D1 | Forced - Immediate | 2014 | Coal | CC | 100 | Fossil-Steam | RFC | Off-Peak | 1015.9166 | 83.5 | 1 | 1 | 3411-Feedwater pump drive - motor | D1-Forced - Immediate | 100-Fossil-Steam
3411 | Feedwater pump drive - motor | Balance of Plant | Feedwater System | D1 | Forced - Immediate | 2014 | Coal | CC | 100 | Fossil-Steam | SERC | Summer | 2729.3333 | 92 | 1 | 1 | 3411-Feedwater pump drive - motor | D1-Forced - Immediate | 100-Fossil-Steam
3411 | Feedwater pump drive - motor | Balance of Plant | Feedwater System | D1 | Forced - Immediate | 2014 | Coal | CC | 100 | Fossil-Steam | MRO | Winter | 68.7499 | 165 | 1 | 1 | 3411-Feedwater pump drive - motor | D1-Forced - Immediate | 100-Fossil-Steam
3411 | Feedwater pump drive - motor | Balance of Plant | Feedwater System | D1 | Forced - Immediate | 2014 | Gas | GG | 100 | Fossil-Steam | SERC | Off-Peak | 9767.4499 | 177 | 1 | 1 | 3411-Feedwater pump drive - motor | D1-Forced - Immediate | 100-Fossil-Steam
3411 | Feedwater pump drive - motor | Balance of Plant | Feedwater System | D1 | Forced - Immediate | 2014 | Gas | GG | 100 | Fossil-Steam | NPCC | Winter | 891 | 90 | 1 | 1 | 3411-Feedwater pump drive - motor | D1-Forced - Immediate | 100-Fossil-Steam
3411 | Feedwater pump drive - motor | Balance of Plant | Feedwater System | D1 | Forced - Immediate | 2014 | Other | WD | 100 | Fossil-Steam | NPCC | Winter | 67.824 | 6.48 | 1 | 1 | 3411-Feedwater pump drive - motor | D1-Forced - Immediate | 100-Fossil-Steam
3411 | Feedwater pump drive - motor | Balance of Plant | Feedwater System | D2 | Forced - Delayed | 2014 | Coal | CC | 100 | Fossil-Steam | RFC | Winter | 2144.6667 | 10 | 1 | 1 | 3411-Feedwater pump drive - motor | D2-Forced - Delayed | 100-Fossil-Steam
3411 | Feedwater pump drive - motor | Balance of Plant | Feedwater System | U1 | Forced - Immediate | 2014 | Coal | CC | 100 | Fossil-Steam | MRO | Off-Peak | 20569.5999 | 96 | 1 | 1 | 3411-Feedwater pump drive - motor | U1-Forced - Immediate | 100-Fossil-Steam
3411 | Feedwater pump drive - motor | Balance of Plant | Feedwater System | D1 | Forced - Immediate | 2014 | Coal | CC | 100 | Fossil-Steam | RFC | Off-Peak | 13.75 | 55 | 1 | 1 | 3411-Feedwater pump drive - motor | D1-Forced - Immediate | 100-Fossil-Steam
3411 | Feedwater pump drive - motor | Balance of Plant | Feedwater System | D1 | Forced - Immediate | 2014 | Coal | CC | 100 | Fossil-Steam | RFC | Off-Peak | 48.4167 | 5 | 1 | 1 | 3411-Feedwater pump drive - motor | D1-Forced - Immediate | 100-Fossil-Steam
3411 | Feedwater pump drive - motor | Balance of Plant | Feedwater System | D1 | Forced - Immediate | 2014 | Coal | CC | 100 | Fossil-Steam | SERC | Off-Peak | 981.0666 | 52 | 1 | 1 | 3411-Feedwater pump drive - motor | D1-Forced - Immediate | 100-Fossil-Steam
3411 | Feedwater pump drive - motor | Balance of Plant | Feedwater System | D1 | Forced - Immediate | 2014 | Coal | CC | 100 | Fossil-Steam | SERC | Off-Peak | 1535.6666 | 85 | 1 | 1 | 3411-Feedwater pump drive - motor | D1-Forced - Immediate | 100-Fossil-Steam
3411 | Feedwater pump drive - motor | Balance of Plant | Feedwater System | D1 | Forced - Immediate | 2014 | Coal | CC | 100 | Fossil-Steam | MRO | Off-Peak | 4569.6 | 96 | 1 | 1 | 3411-Feedwater pump drive - motor | D1-Forced - Immediate | 100-Fossil-Steam
3411 | Feedwater pump drive - motor | Balance of Plant | Feedwater System | D1 | Forced - Immediate | 2014 | Coal | CC | 100 | Fossil-Steam | MRO | Off-Peak | 76855.3 | 102 | 1 | 1 | 3411-Feedwater pump drive - motor | D1-Forced - Immediate | 100-Fossil-Steam
3411 | Feedwater pump drive - motor | Balance of Plant | Feedwater System | D1 | Forced - Immediate | 2014 | Coal | CC | 100 | Fossil-Steam | SERC | Summer | 855 | 15 | 1 | 1 | 3411-Feedwater pump drive - motor | D1-Forced - Immediate | 100-Fossil-Steam
3411 | Feedwater pump drive - motor | Balance of Plant | Feedwater System | D1 | Forced - Immediate | 2014 | Gas | GG | 100 | Fossil-Steam | WECC | Off-Peak | 27715.6667 | 17 | 1 | 1 | 3411-Feedwater pump drive - motor | D1-Forced - Immediate | 100-Fossil-Steam
3411 | Feedwater pump drive - motor | Balance of Plant | Feedwater System | D1 | Forced - Immediate | 2014 | Gas | GG | 100 | Fossil-Steam | WECC | Off-Peak | 57972.45 | 29 | 1 | 1 | 3411-Feedwater pump drive - motor | D1-Forced - Immediate | 100-Fossil-Steam
3411 | Feedwater pump drive - motor | Balance of Plant | Feedwater System | D1 | Forced - Immediate | 2014 | Coal | CC | 100 | Fossil-Steam | SERC | Off-Peak | 4561.6499 | 81 | 1 | 1 | 3411-Feedwater pump drive - motor | D1-Forced - Immediate | 100-Fossil-Steam
3411 | Feedwater pump drive - motor | Balance of Plant | Feedwater System | D1 | Forced - Immediate | 2014 | Coal | CC | 100 | Fossil-Steam | MRO | Off-Peak | 6950.4 | 96 | 1 | 1 | 3411-Feedwater pump drive - motor | D1-Forced - Immediate | 100-Fossil-Steam
3411 | Feedwater pump drive - motor | Balance of Plant | Feedwater System | D1 | Forced - Immediate | 2014 | Coal | CC | 100 | Fossil-Steam | RFC | Summer | 4.9333 | 4 | 1 | 1 | 3411-Feedwater pump drive - motor | D1-Forced - Immediate | 100-Fossil-Steam
3411 | Feedwater pump drive - motor | Balance of Plant | Feedwater System | D1 | Forced - Immediate | 2014 | Coal | CC | 100 | Fossil-Steam | RFC | Summer | 1182.5632 | 238.1 | 1 | 1 | 3411-Feedwater pump drive - motor | D1-Forced - Immediate | 100-Fossil-Steam
3411 | Feedwater pump drive - motor | Balance of Plant | Feedwater System | D1 | Forced - Immediate | 2014 | Coal | CC | 100 | Fossil-Steam | SERC | Summer | 4119.5 | 15 | 1 | 1 | 3411-Feedwater pump drive - motor | D1-Forced - Immediate | 100-Fossil-Steam
3411 | Feedwater pump drive - motor | Balance of Plant | Feedwater System | D2 | Forced - Delayed | 2014 | Coal | CC | 100 | Fossil-Steam | RFC | Summer | 1318.7066 | 99.4 | 1 | 1 | 3411-Feedwater pump drive - motor | D2-Forced - Delayed | 100-Fossil-Steam
3411 | Feedwater pump drive - motor | Balance of Plant | Feedwater System | U1 | Forced - Immediate | 2014 | Other | WD | 650 | Fluidized Bed | NPCC | Winter | 7056.25 | 37.5 | 1 | 1 | 3411-Feedwater pump drive - motor | U1-Forced - Immediate | 650-Fluidized Bed
3411 | Feedwater pump drive - motor | Balance of Plant | Feedwater System | D1 | Forced - Immediate | 2014 | Coal | CC | 650 | Fluidized Bed | SERC | Summer | 233.7646 | 55.88 | 1 | 1 | 3411-Feedwater pump drive - motor | D1-Forced - Immediate | 650-Fluidized Bed
3411 | Feedwater pump drive - motor | Balance of Plant | Feedwater System | D1 | Forced - Immediate | 2014 | Gas | GG | 850 | Combined Cycle Block | TRE | Off-Peak | 839.3666 | 338 | 1 | 1 | 3411-Feedwater pump drive - motor | D1-Forced - Immediate | 850-Combined Cycle Block
3411 | Feedwater pump drive - motor | Balance of Plant | Feedwater System | U1 | Forced - Immediate | 2014 | Gas | GG | 850 | Combined Cycle Block | SERC | Off-Peak | 65453.8499 | 189 | 1 | 1 | 3411-Feedwater pump drive - motor | U1-Forced - Immediate | 850-Combined Cycle Block
3411 | Feedwater pump drive - motor | Balance of Plant | Feedwater System | D1 | Forced - Immediate | 2014 | Gas | GG | 850 | Combined Cycle Block | NPCC | Summer | 648 | 162 | 1 | 1 | 3411-Feedwater pump drive - motor | D1-Forced - Immediate | 850-Combined Cycle Block
3411 | Feedwater pump drive - motor | Balance of Plant | Feedwater System | U1 | Forced - Immediate | 2014 | Gas | GG | 850 | Combined Cycle Block | SERC | Winter | 5345.5499 | 189 | 1 | 1 | 3411-Feedwater pump drive - motor | U1-Forced - Immediate | 850-Combined Cycle Block
3411 | Feedwater pump drive - motor | Balance of Plant | Feedwater System | D1 | Forced - Immediate | 2014 | Gas | GG | 850 | Combined Cycle Block | RFC | Summer | 427.2581 | 324.5 | 1 | 1 | 3411-Feedwater pump drive - motor | D1-Forced - Immediate | 850-Combined Cycle Block
3411 | Feedwater pump drive - motor | Balance of Plant | Feedwater System | U1 | Forced - Immediate | 2014 | Gas | GG | 850 | Combined Cycle Block | MRO | Summer | 2288.7665 | 238 | 1 | 1 | 3411-Feedwater pump drive - motor | U1-Forced - Immediate | 850-Combined Cycle Block
3411 | Feedwater pump drive - motor | Balance of Plant | Feedwater System | D1 | Forced - Immediate | 2014 | Gas | GG | 850 | Combined Cycle Block | SERC | Summer | 1281.3332 | 248 | 1 | 1 | 3411-Feedwater pump drive - motor | D1-Forced - Immediate | 850-Combined Cycle Block
3411 | Feedwater pump drive - motor | Balance of Plant | Feedwater System | D1 | Forced - Immediate | 2014 | Waste Heat | WH | 850 | Combined Cycle Block | SERC | Off-Peak | 31152 | 90 | 1 | 1 | 3411-Feedwater pump drive - motor | D1-Forced - Immediate | 850-Combined Cycle Block
3411 | Feedwater pump drive - motor | Balance of Plant | Feedwater System | SF | Startup Failure | 2014 | Gas | GG | 850 | Combined Cycle Block | SERC | Summer | 1389 | 463 | 1 | 1 | 3411-Feedwater pump drive - motor | SF-Startup Failure | 850-Combined Cycle Block
3411 | Feedwater pump drive - motor | Balance of Plant | Feedwater System | U1 | Forced - Immediate | 2014 | Gas | GG | 851 | CC GT units | TRE | Off-Peak | 6223.8 | 164 | 1 | 1 | 3411-Feedwater pump drive - motor | U1-Forced - Immediate | 851-CC GT units
3411 | Feedwater pump drive - motor | Balance of Plant | Feedwater System | SF | Startup Failure | 2014 | Gas | GG | 851 | CC GT units | SERC | Off-Peak | 937.4666 | 158 | 1 | 1 | 3411-Feedwater pump drive - motor | SF-Startup Failure | 851-CC GT units
3411 | Feedwater pump drive - motor | Balance of Plant | Feedwater System | U1 | Forced - Immediate | 2014 | Gas | GG | 851 | CC GT units | TRE | Summer | 187.3666 | 154 | 1 | 1 | 3411-Feedwater pump drive - motor | U1-Forced - Immediate | 851-CC GT units
3411 | Feedwater pump drive - motor | Balance of Plant | Feedwater System | D1 | Forced - Immediate | 2014 | Gas | GG | 851 | CC GT units | NPCC | Off-Peak | 116.45 | 17 | 1 | 1 | 3411-Feedwater pump drive - motor | D1-Forced - Immediate | 851-CC GT units
3411 | Feedwater pump drive - motor | Balance of Plant | Feedwater System | U1 | Forced - Immediate | 2014 | Gas | GG | 851 | CC GT units | MRO | Summer | 2587.5 | 115 | 1 | 1 | 3411-Feedwater pump drive - motor | U1-Forced - Immediate | 851-CC GT units
3411 | Feedwater pump drive - motor | Balance of Plant | Feedwater System | U1 | Forced - Immediate | 2014 | Gas | GG | 851 | CC GT units | MRO | Winter | 1494.0616 | 165.7 | 1 | 1 | 3411-Feedwater pump drive - motor | U1-Forced - Immediate | 851-CC GT units
3411 | Feedwater pump drive - motor | Balance of Plant | Feedwater System | U1 | Forced - Immediate | 2014 | Gas | GG | 851 | CC GT units | WECC | Winter | 56208.3333 | 190 | 1 | 1 | 3411-Feedwater pump drive - motor | U1-Forced - Immediate | 851-CC GT units
3411 | Feedwater pump drive - motor | Balance of Plant | Feedwater System | SF | Startup Failure | 2014 | Gas | GG | 851 | CC GT units | SERC | Winter | 17047.9999 | 240 | 1 | 1 | 3411-Feedwater pump drive - motor | SF-Startup Failure | 851-CC GT units
3411 | Feedwater pump drive - motor | Balance of Plant | Feedwater System | U3 | Forced - Postponed | 2014 | Gas | GG | 851 | CC GT units | TRE | Summer | 3916.7333 | 154 | 1 | 1 | 3411-Feedwater pump drive - motor | U3-Forced - Postponed | 851-CC GT units
3411 | Feedwater pump drive - motor | Balance of Plant | Feedwater System | U1 | Forced - Immediate | 2014 | Gas | GG | 851 | CC GT units | TRE | Off-Peak | 1836.8 | 164 | 1 | 1 | 3411-Feedwater pump drive - motor | U1-Forced - Immediate | 851-CC GT units
3411 | Feedwater pump drive - motor | Balance of Plant | Feedwater System | U1 | Forced - Immediate | 2014 | Gas | GG | 851 | CC GT units | TRE | Summer | 605.7333 | 154 | 1 | 1 | 3411-Feedwater pump drive - motor | U1-Forced - Immediate | 851-CC GT units
3411 | Feedwater pump drive - motor | Balance of Plant | Feedwater System | U1 | Forced - Immediate | 2014 | Gas | GG | 851 | CC GT units | SERC | Summer | 4207.5 | 165 | 1 | 1 | 3411-Feedwater pump drive - motor | U1-Forced - Immediate | 851-CC GT units
3411 | Feedwater pump drive - motor | Balance of Plant | Feedwater System | D1 | Forced - Immediate | 2014 | Waste Heat | WH | 852 | CC steam units | TRE | Summer | 688.3333 | 175 | 1 | 1 | 3411-Feedwater pump drive - motor | D1-Forced - Immediate | 852-CC steam units
3411 | Feedwater pump drive - motor | Balance of Plant | Feedwater System | D1 | Forced - Immediate | 2014 | Waste Heat | WH | 852 | CC steam units | MRO | Winter | 1561.2 | 36 | 1 | 1 | 3411-Feedwater pump drive - motor | D1-Forced - Immediate | 852-CC steam units
3411 | Feedwater pump drive - motor | Balance of Plant | Feedwater System | D1 | Forced - Immediate | 2014 | Waste Heat | WH | 852 | CC steam units | MRO | Winter | 11735.4 | 36 | 1 | 1 | 3411-Feedwater pump drive - motor | D1-Forced - Immediate | 852-CC steam units
3411 | Feedwater pump drive - motor | Balance of Plant | Feedwater System | U1 | Forced - Immediate | 2014 | Waste Heat | WH | 852 | CC steam units | TRE | Off-Peak | 324.7999 | 174 | 1 | 1 | 3411-Feedwater pump drive - motor | U1-Forced - Immediate | 852-CC steam units
3411 | Feedwater pump drive - motor | Balance of Plant | Feedwater System | U1 | Forced - Immediate | 2014 | Waste Heat | WH | 852 | CC steam units | MRO | Summer | 2553.6 | 114 | 1 | 1 | 3411-Feedwater pump drive - motor | U1-Forced - Immediate | 852-CC steam units
3411 | Feedwater pump drive - motor | Balance of Plant | Feedwater System | D1 | Forced - Immediate | 2014 | Waste Heat | WH | 852 | CC steam units | TRE | Off-Peak | 2281.0666 | 94 | 1 | 1 | 3411-Feedwater pump drive - motor | D1-Forced - Immediate | 852-CC steam units
3411 | Feedwater pump drive - motor | Balance of Plant | Feedwater System | D1 | Forced - Immediate | 2014 | Waste Heat | WH | 852 | CC steam units | TRE | Summer | 107.0666 | 88 | 1 | 1 | 3411-Feedwater pump drive - motor | D1-Forced - Immediate | 852-CC steam units
3411 | Feedwater pump drive - motor | Balance of Plant | Feedwater System | U1 | Forced - Immediate | 2014 | Waste Heat | WH | 852 | CC steam units | TRE | Off-Peak | 768.4999 | 174 | 1 | 1 | 3411-Feedwater pump drive - motor | U1-Forced - Immediate | 852-CC steam units
3411 | Feedwater pump drive - motor | Balance of Plant | Feedwater System | U1 | Forced - Immediate | 2014 | Gas | GG | 852 | CC steam units | MRO | Winter | 1454.4166 | 155 | 1 | 1 | 3411-Feedwater pump drive - motor | U1-Forced - Immediate | 852-CC steam units
3411 | Feedwater pump drive - motor | Balance of Plant | Feedwater System | U1 | Forced - Immediate | 2014 | Waste Heat | WH | 852 | CC steam units | SERC | Summer | 3825 | 150 | 1 | 1 | 3411-Feedwater pump drive - motor | U1-Forced - Immediate | 852-CC steam units
3411 | Feedwater pump drive - motor | Balance of Plant | Feedwater System | D1 | Forced - Immediate | 2014 | Waste Heat | WH | 852 | CC steam units | TRE | Off-Peak | 631.3666 | 94 | 1 | 1 | 3411-Feedwater pump drive - motor | D1-Forced - Immediate | 852-CC steam units
3411 | Feedwater pump drive - motor | Balance of Plant | Feedwater System | D1 | Forced - Immediate | 2014 | Waste Heat | WH | 852 | CC steam units | TRE | Summer | 8037 | 95 | 1 | 1 | 3411-Feedwater pump drive - motor | D1-Forced - Immediate | 852-CC steam units
3411 | Feedwater pump drive - motor | Balance of Plant | Feedwater System | D1 | Forced - Immediate | 2014 | Waste Heat | WH | 852 | CC steam units | MRO | Winter | 18293.5167 | 41 | 1 | 1 | 3411-Feedwater pump drive - motor | D1-Forced - Immediate | 852-CC steam units
3411 | Feedwater pump drive - motor | Balance of Plant | Feedwater System | U1 | Forced - Immediate | 2014 | Waste Heat | WH | 852 | CC steam units | SERC | Off-Peak | 242.4999 | 150 | 1 | 1 | 3411-Feedwater pump drive - motor | U1-Forced - Immediate | 852-CC steam units
3411 | Feedwater pump drive - motor | Balance of Plant | Feedwater System | U1 | Forced - Immediate | 2014 | Waste Heat | WH | 852 | CC steam units | SERC | Off-Peak | 2632.5 | 150 | 1 | 1 | 3411-Feedwater pump drive - motor | U1-Forced - Immediate | 852-CC steam units
3411 | Feedwater pump drive - motor | Balance of Plant | Feedwater System | U1 | Forced - Immediate | 2014 | Waste Heat | WH | 852 | CC steam units | NPCC | Off-Peak | 242.6667 | 35 | 1 | 1 | 3411-Feedwater pump drive - motor | U1-Forced - Immediate | 852-CC steam units
3411 | Feedwater pump drive - motor | Balance of Plant | Feedwater System | D1 | Forced - Immediate | 2014 | Gas | GG | 852 | CC steam units | TRE | Off-Peak | 10535.05 | 47 | 1 | 1 | 3411-Feedwater pump drive - motor | D1-Forced - Immediate | 852-CC steam units
3411 | Feedwater pump drive - motor | Balance of Plant | Feedwater System | D1 | Forced - Immediate | 2014 | Waste Heat | WH | 852 | CC steam units | WECC | Off-Peak | 86.7 | 51 | 1 | 1 | 3411-Feedwater pump drive - motor | D1-Forced - Immediate | 852-CC steam units
3411 | Feedwater pump drive - motor | Balance of Plant | Feedwater System | D3 | Forced - Postponed | 2014 | Waste Heat | WH | 852 | CC steam units | TRE | Summer | 4450.8333 | 175 | 1 | 1 | 3411-Feedwater pump drive - motor | D3-Forced - Postponed | 852-CC steam units
3411 | Feedwater pump drive - motor | Balance of Plant | Feedwater System | U1 | Forced - Immediate | 2014 | Waste Heat | WH | 852 | CC steam units | WECC | Winter | 20708.3333 | 70 | 1 | 1 | 3411-Feedwater pump drive - motor | U1-Forced - Immediate | 852-CC steam units
3411 | Feedwater pump drive - motor | Balance of Plant | Feedwater System | U1 | Forced - Immediate | 2014 | Gas | GG | 861 | CoG GT units | SERC | Summer | 5715.8666 | 163 | 1 | 1 | 3411-Feedwater pump drive - motor | U1-Forced - Immediate | 861-CoG GT units
3412 | Feedwater pump drive - steam turbine | Balance of Plant | Feedwater System | D1 | Forced - Immediate | 2014 | Coal | CC | 100 | Fossil-Steam | SERC | Off-Peak | 175.4999 | 81 | 1 | 1 | 3412-Feedwater pump drive - steam turbine | D1-Forced - Immediate | 100-Fossil-Steam
3412 | Feedwater pump drive - steam turbine | Balance of Plant | Feedwater System | D1 | Forced - Immediate | 2014 | Coal | CC | 100 | Fossil-Steam | RFC | Off-Peak | 189.1998 | 264 | 1 | 1 | 3412-Feedwater pump drive - steam turbine | D1-Forced - Immediate | 100-Fossil-Steam
3412 | Feedwater pump drive - steam turbine | Balance of Plant | Feedwater System | D1 | Forced - Immediate | 2014 | Coal | CC | 100 | Fossil-Steam | WECC | Summer | 278.3 | 242 | 1 | 1 | 3412-Feedwater pump drive - steam turbine | D1-Forced - Immediate | 100-Fossil-Steam
3412 | Feedwater pump drive - steam turbine | Balance of Plant | Feedwater System | D1 | Forced - Immediate | 2014 | Coal | CC | 100 | Fossil-Steam | WECC | Summer | 430.05 | 141 | 1 | 1 | 3412-Feedwater pump drive - steam turbine | D1-Forced - Immediate | 100-Fossil-Steam
3412 | Feedwater pump drive - steam turbine | Balance of Plant | Feedwater System | D1 | Forced - Immediate | 2014 | Coal | CC | 100 | Fossil-Steam | WECC | Summer | 753.6666 | 70 | 1 | 1 | 3412-Feedwater pump drive - steam turbine | D1-Forced - Immediate | 100-Fossil-Steam
3412 | Feedwater pump drive - steam turbine | Balance of Plant | Feedwater System | D1 | Forced - Immediate | 2014 | Coal | CC | 100 | Fossil-Steam | RFC | Summer | 1023.7166 | 257 | 1 | 1 | 3412-Feedwater pump drive - steam turbine | D1-Forced - Immediate | 100-Fossil-Steam
3412 | Feedwater pump drive - steam turbine | Balance of Plant | Feedwater System | D1 | Forced - Immediate | 2014 | Coal | CC | 100 | Fossil-Steam | MRO | Summer | 1832.6059 | 163.14 | 1 | 1 | 3412-Feedwater pump drive - steam turbine | D1-Forced - Immediate | 100-Fossil-Steam
3412 | Feedwater pump drive - steam turbine | Balance of Plant | Feedwater System | D1 | Forced - Immediate | 2014 | Coal | CC | 100 | Fossil-Steam | SERC | Summer | 23678.5 | 142 | 1 | 1 | 3412-Feedwater pump drive - steam turbine | D1-Forced - Immediate | 100-Fossil-Steam
3412 | Feedwater pump drive - steam turbine | Balance of Plant | Feedwater System | D1 | Forced - Immediate | 2014 | Coal | CC | 100 | Fossil-Steam | MRO | Winter | 85 | 12 | 1 | 1 | 3412-Feedwater pump drive - steam turbine | D1-Forced - Immediate | 100-Fossil-Steam
3412 | Feedwater pump drive - steam turbine | Balance of Plant | Feedwater System | D1 | Forced - Immediate | 2014 | Coal | CC | 100 | Fossil-Steam | SERC | Winter | 420.3332 | 194 | 1 | 1 | 3412-Feedwater pump drive - steam turbine | D1-Forced - Immediate | 100-Fossil-Steam
3412 | Feedwater pump drive - steam turbine | Balance of Plant | Feedwater System | D1 | Forced - Immediate | 2014 | Gas | GG | 100 | Fossil-Steam | MRO | Summer | 925 | 185 | 1 | 1 | 3412-Feedwater pump drive - steam turbine | D1-Forced - Immediate | 100-Fossil-Steam
3412 | Feedwater pump drive - steam turbine | Balance of Plant | Feedwater System | D2 | Forced - Delayed | 2014 | Coal | CC | 100 | Fossil-Steam | WECC | Summer | 190.9332 | 179 | 1 | 1 | 3412-Feedwater pump drive - steam turbine | D2-Forced - Delayed | 100-Fossil-Steam
3412 | Feedwater pump drive - steam turbine | Balance of Plant | Feedwater System | D2 | Forced - Delayed | 2014 | Coal | CC | 100 | Fossil-Steam | RFC | Summer | 418.5 | 167.4 | 1 | 1 | 3412-Feedwater pump drive - steam turbine | D2-Forced - Delayed | 100-Fossil-Steam
3412 | Feedwater pump drive - steam turbine | Balance of Plant | Feedwater System | U1 | Forced - Immediate | 2014 | Coal | CC | 100 | Fossil-Steam | MRO | Off-Peak | 521.3 | 401 | 1 | 1 | 3412-Feedwater pump drive - steam turbine | U1-Forced - Immediate | 100-Fossil-Steam
3412 | Feedwater pump drive - steam turbine | Balance of Plant | Feedwater System | U1 | Forced - Immediate | 2014 | Coal | CC | 100 | Fossil-Steam | SERC | Off-Peak | 1480.943 | 510.67 | 1 | 1 | 3412-Feedwater pump drive - steam turbine | U1-Forced - Immediate | 100-Fossil-Steam
3412 | Feedwater pump drive - steam turbine | Balance of Plant | Feedwater System | U1 | Forced - Immediate | 2014 | Coal | CC | 100 | Fossil-Steam | SERC | Off-Peak | 1517.9999 | 207 | 1 | 1 | 3412-Feedwater pump drive - steam turbine | U1-Forced - Immediate | 100-Fossil-Steam
3412 | Feedwater pump drive - steam turbine | Balance of Plant | Feedwater System | U1 | Forced - Immediate | 2014 | Coal | CC | 100 | Fossil-Steam | RFC | Off-Peak | 7893.3328 | 800 | 1 | 1 | 3412-Feedwater pump drive - steam turbine | U1-Forced - Immediate | 100-Fossil-Steam
3412 | Feedwater pump drive - steam turbine | Balance of Plant | Feedwater System | U1 | Forced - Immediate | 2014 | Coal | CC | 100 | Fossil-Steam | SERC | Summer | 1200.6 | 207 | 1 | 1 | 3412-Feedwater pump drive - steam turbine | U1-Forced - Immediate | 100-Fossil-Steam
3412 | Feedwater pump drive - steam turbine | Balance of Plant | Feedwater System | U1 | Forced - Immediate | 2014 | Coal | CC | 100 | Fossil-Steam | SERC | Summer | 6321.9994 | 870 | 1 | 1 | 3412-Feedwater pump drive - steam turbine | U1-Forced - Immediate | 100-Fossil-Steam
3412 | Feedwater pump drive - steam turbine | Balance of Plant | Feedwater System | U1 | Forced - Immediate | 2014 | Coal | CC | 100 | Fossil-Steam | RFC | Winter | 2116.0329 | 638 | 1 | 1 | 3412-Feedwater pump drive - steam turbine | U1-Forced - Immediate | 100-Fossil-Steam
3412 | Feedwater pump drive - steam turbine | Balance of Plant | Feedwater System | U1 | Forced - Immediate | 2014 | Gas | GG | 100 | Fossil-Steam | TRE | Off-Peak | 246.4997 | 435 | 1 | 1 | 3412-Feedwater pump drive - steam turbine | U1-Forced - Immediate | 100-Fossil-Steam
3412 | Feedwater pump drive - steam turbine | Balance of Plant | Feedwater System | U1 | Forced - Immediate | 2014 | Gas | GG | 100 | Fossil-Steam | NPCC | Summer | 3113.7198 | 578.4 | 1 | 1 | 3412-Feedwater pump drive - steam turbine | U1-Forced - Immediate | 100-Fossil-Steam
3412 | Feedwater pump drive - steam turbine | Balance of Plant | Feedwater System | U1 | Forced - Immediate | 2014 | Oil | OO | 100 | Fossil-Steam | RFC | Winter | 1450.3331 | 380 | 1 | 1 | 3412-Feedwater pump drive - steam turbine | U1-Forced - Immediate | 100-Fossil-Steam
3412 | Feedwater pump drive - steam turbine | Balance of Plant | Feedwater System | D1 | Forced - Immediate | 2014 | Coal | CC | 100 | Fossil-Steam | SERC | Off-Peak | 34.9333 | 16 | 1 | 1 | 3412-Feedwater pump drive - steam turbine | D1-Forced - Immediate | 100-Fossil-Steam
3412 | Feedwater pump drive - steam turbine | Balance of Plant | Feedwater System | D1 | Forced - Immediate | 2014 | Coal | CC | 100 | Fossil-Steam | RFC | Off-Peak | 794.7332 | 262 | 1 | 1 | 3412-Feedwater pump drive - steam turbine | D1-Forced - Immediate | 100-Fossil-Steam
3412 | Feedwater pump drive - steam turbine | Balance of Plant | Feedwater System | D1 | Forced - Immediate | 2014 | Coal | CC | 100 | Fossil-Steam | RFC | Off-Peak | 1572 | 262 | 1 | 1 | 3412-Feedwater pump drive - steam turbine | D1-Forced - Immediate | 100-Fossil-Steam
3412 | Feedwater pump drive - steam turbine | Balance of Plant | Feedwater System | D1 | Forced - Immediate | 2014 | Coal | CC | 100 | Fossil-Steam | MRO | Summer | 49 | 140 | 1 | 1 | 3412-Feedwater pump drive - steam turbine | D1-Forced - Immediate | 100-Fossil-Steam
3412 | Feedwater pump drive - steam turbine | Balance of Plant | Feedwater System | D1 | Forced - Immediate | 2014 | Coal | CC | 100 | Fossil-Steam | MRO | Summer | 225.1666 | 70 | 1 | 1 | 3412-Feedwater pump drive - steam turbine | D1-Forced - Immediate | 100-Fossil-Steam
3412 | Feedwater pump drive - steam turbine | Balance of Plant | Feedwater System | D1 | Forced - Immediate | 2014 | Coal | CC | 100 | Fossil-Steam | SERC | Summer | 485.3332 | 140 | 1 | 1 | 3412-Feedwater pump drive - steam turbine | D1-Forced - Immediate | 100-Fossil-Steam
3412 | Feedwater pump drive - steam turbine | Balance of Plant | Feedwater System | D1 | Forced - Immediate | 2014 | Coal | CC | 100 | Fossil-Steam | RFC | Summer | 498.6666 | 272 | 1 | 1 | 3412-Feedwater pump drive - steam turbine | D1-Forced - Immediate | 100-Fossil-Steam
3412 | Feedwater pump drive - steam turbine | Balance of Plant | Feedwater System | D1 | Forced - Immediate | 2014 | Coal | CC | 100 | Fossil-Steam | SERC | Summer | 934.5 | 267 | 1 | 1 | 3412-Feedwater pump drive - steam turbine | D1-Forced - Immediate | 100-Fossil-Steam
3412 | Feedwater pump drive - steam turbine | Balance of Plant | Feedwater System | D1 | Forced - Immediate | 2014 | Coal | CC | 100 | Fossil-Steam | SERC | Summer | 971.1 | 234 | 1 | 1 | 3412-Feedwater pump drive - steam turbine | D1-Forced - Immediate | 100-Fossil-Steam
3412 | Feedwater pump drive - steam turbine | Balance of Plant | Feedwater System | D1 | Forced - Immediate | 2014 | Coal | CC | 100 | Fossil-Steam | RFC | Summer | 1496.6666 | 200 | 1 | 1 | 3412-Feedwater pump drive - steam turbine | D1-Forced - Immediate | 100-Fossil-Steam
3412 | Feedwater pump drive - steam turbine | Balance of Plant | Feedwater System | D1 | Forced - Immediate | 2014 | Coal | CC | 100 | Fossil-Steam | SERC | Summer | 26037.5999 | 342 | 1 | 1 | 3412-Feedwater pump drive - steam turbine | D1-Forced - Immediate | 100-Fossil-Steam
3412 | Feedwater pump drive - steam turbine | Balance of Plant | Feedwater System | D1 | Forced - Immediate | 2014 | Coal | CC | 100 | Fossil-Steam | SERC | Winter | 15.0833 | 181 | 1 | 1 | 3412-Feedwater pump drive - steam turbine | D1-Forced - Immediate | 100-Fossil-Steam
3412 | Feedwater pump drive - steam turbine | Balance of Plant | Feedwater System | D1 | Forced - Immediate | 2014 | Coal | CC | 100 | Fossil-Steam | MRO | Winter | 464.1 | 7 | 1 | 1 | 3412-Feedwater pump drive - steam turbine | D1-Forced - Immediate | 100-Fossil-Steam
3412 | Feedwater pump drive - steam turbine | Balance of Plant | Feedwater System | D1 | Forced - Immediate | 2014 | Coal | CC | 100 | Fossil-Steam | WECC | Winter | 930 | 150 | 1 | 1 | 3412-Feedwater pump drive - steam turbine | D1-Forced - Immediate | 100-Fossil-Steam
3412 | Feedwater pump drive - steam turbine | Balance of Plant | Feedwater System | D1 | Forced - Immediate | 2014 | Coal | CC | 100 | Fossil-Steam | RFC | Winter | 1415.8665 | 259 | 1 | 1 | 3412-Feedwater pump drive - steam turbine | D1-Forced - Immediate | 100-Fossil-Steam
3412 | Feedwater pump drive - steam turbine | Balance of Plant | Feedwater System | D1 | Forced - Immediate | 2014 | Coal | CC | 100 | Fossil-Steam | SERC | Winter | 5851.2497 | 453 | 1 | 1 | 3412-Feedwater pump drive - steam turbine | D1-Forced - Immediate | 100-Fossil-Steam
3412 | Feedwater pump drive - steam turbine | Balance of Plant | Feedwater System | D1 | Forced - Immediate | 2014 | Gas | GG | 100 | Fossil-Steam | MRO | Off-Peak | 243 | 162 | 1 | 1 | 3412-Feedwater pump drive - steam turbine | D1-Forced - Immediate | 100-Fossil-Steam
3412 | Feedwater pump drive - steam turbine | Balance of Plant | Feedwater System | D1 | Forced - Immediate | 2014 | Gas | GG | 100 | Fossil-Steam | SERC | Winter | 12304.3998 | 228 | 1 | 1 | 3412-Feedwater pump drive - steam turbine | D1-Forced - Immediate | 100-Fossil-Steam
3412 | Feedwater pump drive - steam turbine | Balance of Plant | Feedwater System | D2 | Forced - Delayed | 2014 | Coal | CC | 100 | Fossil-Steam | WECC | Summer | 310.7332 | 236 | 1 | 1 | 3412-Feedwater pump drive - steam turbine | D2-Forced - Delayed | 100-Fossil-Steam
3412 | Feedwater pump drive - steam turbine | Balance of Plant | Feedwater System | U1 | Forced - Immediate | 2014 | Coal | CC | 100 | Fossil-Steam | SERC | Off-Peak | 3210.9162 | 727 | 1 | 1 | 3412-Feedwater pump drive - steam turbine | U1-Forced - Immediate | 100-Fossil-Steam
3412 | Feedwater pump drive - steam turbine | Balance of Plant | Feedwater System | U1 | Forced - Immediate | 2014 | Coal | CC | 100 | Fossil-Steam | WECC | Winter | 1174.9995 | 750 | 1 | 1 | 3412-Feedwater pump drive - steam turbine | U1-Forced - Immediate | 100-Fossil-Steam
3412 | Feedwater pump drive - steam turbine | Balance of Plant | Feedwater System | D1 | Forced - Immediate | 2014 | Coal | CC | 100 | Fossil-Steam | SERC | Off-Peak | 13.75 | 33 | 1 | 1 | 3412-Feedwater pump drive - steam turbine | D1-Forced - Immediate | 100-Fossil-Steam
3412 | Feedwater pump drive - steam turbine | Balance of Plant | Feedwater System | D1 | Forced - Immediate | 2014 | Coal | CC | 100 | Fossil-Steam | SERC | Off-Peak | 84.6666 | 254 | 1 | 1 | 3412-Feedwater pump drive - steam turbine | D1-Forced - Immediate | 100-Fossil-Steam
3412 | Feedwater pump drive - steam turbine | Balance of Plant | Feedwater System | D1 | Forced - Immediate | 2014 | Coal | CC | 100 | Fossil-Steam | RFC | Off-Peak | 122.1667 | 10 | 1 | 1 | 3412-Feedwater pump drive - steam turbine | D1-Forced - Immediate | 100-Fossil-Steam
3412 | Feedwater pump drive - steam turbine | Balance of Plant | Feedwater System | D1 | Forced - Immediate | 2014 | Coal | CC | 100 | Fossil-Steam | RFC | Off-Peak | 378 | 252 | 1 | 1 | 3412-Feedwater pump drive - steam turbine | D1-Forced - Immediate | 100-Fossil-Steam
3412 | Feedwater pump drive - steam turbine | Balance of Plant | Feedwater System | D1 | Forced - Immediate | 2014 | Coal | CC | 100 | Fossil-Steam | RFC | Off-Peak | 400.5 | 267 | 1 | 1 | 3412-Feedwater pump drive - steam turbine | D1-Forced - Immediate | 100-Fossil-Steam
3412 | Feedwater pump drive - steam turbine | Balance of Plant | Feedwater System | D1 | Forced - Immediate | 2014 | Coal | CC | 100 | Fossil-Steam | MRO | Off-Peak | 558.5 | 2 | 1 | 1 | 3412-Feedwater pump drive - steam turbine | D1-Forced - Immediate | 100-Fossil-Steam
3412 | Feedwater pump drive - steam turbine | Balance of Plant | Feedwater System | D1 | Forced - Immediate | 2014 | Coal | CC | 100 | Fossil-Steam | WECC | Off-Peak | 1754.7166 | 127 | 1 | 1 | 3412-Feedwater pump drive - steam turbine | D1-Forced - Immediate | 100-Fossil-Steam
3412 | Feedwater pump drive - steam turbine | Balance of Plant | Feedwater System | D1 | Forced - Immediate | 2014 | Coal | CC | 100 | Fossil-Steam | MRO | Off-Peak | 2894.8 | 12 | 1 | 1 | 3412-Feedwater pump drive - steam turbine | D1-Forced - Immediate | 100-Fossil-Steam
3412 | Feedwater pump drive - steam turbine | Balance of Plant | Feedwater System | D1 | Forced - Immediate | 2014 | Coal | CC | 100 | Fossil-Steam | MRO | Off-Peak | 13123.7332 | 352 | 1 | 1 | 3412-Feedwater pump drive - steam turbine | D1-Forced - Immediate | 100-Fossil-Steam
3412 | Feedwater pump drive - steam turbine | Balance of Plant | Feedwater System | D1 | Forced - Immediate | 2014 | Coal | CC | 100 | Fossil-Steam | WECC | Summer | 80.6667 | 11 | 1 | 1 | 3412-Feedwater pump drive - steam turbine | D1-Forced - Immediate | 100-Fossil-Steam
3412 | Feedwater pump drive - steam turbine | Balance of Plant | Feedwater System | D1 | Forced - Immediate | 2014 | Coal | CC | 100 | Fossil-Steam | MRO | Summer | 94.5 | 378 | 1 | 1 | 3412-Feedwater pump drive - steam turbine | D1-Forced - Immediate | 100-Fossil-Steam
3412 | Feedwater pump drive - steam turbine | Balance of Plant | Feedwater System | D1 | Forced - Immediate | 2014 | Coal | CC | 100 | Fossil-Steam | MRO | Summer | 115.2 | 96 | 1 | 1 | 3412-Feedwater pump drive - steam turbine | D1-Forced - Immediate | 100-Fossil-Steam
3412 | Feedwater pump drive - steam turbine | Balance of Plant | Feedwater System | D1 | Forced - Immediate | 2014 | Coal | CC | 100 | Fossil-Steam | RFC | Summer | 578.25 | 257 | 1 | 1 | 3412-Feedwater pump drive - steam turbine | D1-Forced - Immediate | 100-Fossil-Steam
3412 | Feedwater pump drive - steam turbine | Balance of Plant | Feedwater System | D1 | Forced - Immediate | 2014 | Coal | CC | 100 | Fossil-Steam | SERC | Summer | 1156.9999 | 195 | 1 | 1 | 3412-Feedwater pump drive - steam turbine | D1-Forced - Immediate | 100-Fossil-Steam
3412 | Feedwater pump drive - steam turbine | Balance of Plant | Feedwater System | D1 | Forced - Immediate | 2014 | Coal | CC | 100 | Fossil-Steam | MRO | Summer | 2787.9999 | 408 | 1 | 1 | 3412-Feedwater pump drive - steam turbine | D1-Forced - Immediate | 100-Fossil-Steam
3412 | Feedwater pump drive - steam turbine | Balance of Plant | Feedwater System | D1 | Forced - Immediate | 2014 | Coal | CC | 100 | Fossil-Steam | RFC | Summer | 13296.5 | 262 | 1 | 1 | 3412-Feedwater pump drive - steam turbine | D1-Forced - Immediate | 100-Fossil-Steam
3412 | Feedwater pump drive - steam turbine | Balance of Plant | Feedwater System | D1 | Forced - Immediate | 2014 | Coal | CC | 100 | Fossil-Steam | RFC | Summer | 57696.5 | 257 | 1 | 1 | 3412-Feedwater pump drive - steam turbine | D1-Forced - Immediate | 100-Fossil-Steam
3412 | Feedwater pump drive - steam turbine | Balance of Plant | Feedwater System | D1 | Forced - Immediate | 2014 | Coal | CC | 100 | Fossil-Steam | SERC | Winter | 65 | 100 | 1 | 1 | 3412-Feedwater pump drive - steam turbine | D1-Forced - Immediate | 100-Fossil-Steam
3412 | Feedwater pump drive - steam turbine | Balance of Plant | Feedwater System | D1 | Forced - Immediate | 2014 | Coal | CC | 100 | Fossil-Steam | SERC | Winter | 1591.9999 | 240 | 1 | 1 | 3412-Feedwater pump drive - steam turbine | D1-Forced - Immediate | 100-Fossil-Steam
3412 | Feedwater pump drive - steam turbine | Balance of Plant | Feedwater System | D1 | Forced - Immediate | 2014 | Coal | CC | 100 | Fossil-Steam | WECC | Winter | 2686.933 | 458 | 1 | 1 | 3412-Feedwater pump drive - steam turbine | D1-Forced - Immediate | 100-Fossil-Steam
3412 | Feedwater pump drive - steam turbine | Balance of Plant | Feedwater System | D1 | Forced - Immediate | 2014 | Coal | LI | 100 | Fossil-Steam | MRO | Summer | 1626 | 120 | 1 | 1 | 3412-Feedwater pump drive - steam turbine | D1-Forced - Immediate | 100-Fossil-Steam
3412 | Feedwater pump drive - steam turbine | Balance of Plant | Feedwater System | D1 | Forced - Immediate | 2014 | Gas | GG | 100 | Fossil-Steam | WECC | Winter | 23187 | 177 | 1 | 1 | 3412-Feedwater pump drive - steam turbine | D1-Forced - Immediate | 100-Fossil-Steam
3412 | Feedwater pump drive - steam turbine | Balance of Plant | Feedwater System | D2 | Forced - Delayed | 2014 | Coal | LI | 100 | Fossil-Steam | TRE | Winter | 1031.2498 | 495 | 1 | 1 | 3412-Feedwater pump drive - steam turbine | D2-Forced - Delayed | 100-Fossil-Steam
3412 | Feedwater pump drive - steam turbine | Balance of Plant | Feedwater System | D3 | Forced - Postponed | 2014 | Coal | CC | 100 | Fossil-Steam | RFC | Off-Peak | 1436.6666 | 50 | 1 | 1 | 3412-Feedwater pump drive - steam turbine | D3-Forced - Postponed | 100-Fossil-Steam
3412 | Feedwater pump drive - steam turbine | Balance of Plant | Feedwater System | U1 | Forced - Immediate | 2014 | Coal | CC | 100 | Fossil-Steam | MRO | Off-Peak | 7160.4 | 468 | 1 | 1 | 3412-Feedwater pump drive - steam turbine | U1-Forced - Immediate | 100-Fossil-Steam
3412 | Feedwater pump drive - steam turbine | Balance of Plant | Feedwater System | U1 | Forced - Immediate | 2014 | Coal | CC | 100 | Fossil-Steam | RFC | Off-Peak | 23243.4831 | 577 | 1 | 1 | 3412-Feedwater pump drive - steam turbine | U1-Forced - Immediate | 100-Fossil-Steam
3412 | Feedwater pump drive - steam turbine | Balance of Plant | Feedwater System | U1 | Forced - Immediate | 2014 | Gas | GG | 100 | Fossil-Steam | TRE | Summer | 3258.15 | 749 | 1 | 1 | 3412-Feedwater pump drive - steam turbine | U1-Forced - Immediate | 100-Fossil-Steam
3412 | Feedwater pump drive - steam turbine | Balance of Plant | Feedwater System | D1 | Forced - Immediate | 2014 | Coal | CC | 100 | Fossil-Steam | SERC | Off-Peak | 72 | 240 | 1 | 1 | 3412-Feedwater pump drive - steam turbine | D1-Forced - Immediate | 100-Fossil-Steam
3412 | Feedwater pump drive - steam turbine | Balance of Plant | Feedwater System | D1 | Forced - Immediate | 2014 | Coal | CC | 100 | Fossil-Steam | WECC | Off-Peak | 589.3333 | 208 | 1 | 1 | 3412-Feedwater pump drive - steam turbine | D1-Forced - Immediate | 100-Fossil-Steam
3412 | Feedwater pump drive - steam turbine | Balance of Plant | Feedwater System | D1 | Forced - Immediate | 2014 | Coal | CC | 100 | Fossil-Steam | RFC | Off-Peak | 1696.2 | 257 | 1 | 1 | 3412-Feedwater pump drive - steam turbine | D1-Forced - Immediate | 100-Fossil-Steam
3412 | Feedwater pump drive - steam turbine | Balance of Plant | Feedwater System | D1 | Forced - Immediate | 2014 | Coal | CC | 100 | Fossil-Steam | SERC | Off-Peak | 10090 | 200 | 1 | 1 | 3412-Feedwater pump drive - steam turbine | D1-Forced - Immediate | 100-Fossil-Steam
3412 | Feedwater pump drive - steam turbine | Balance of Plant | Feedwater System | D1 | Forced - Immediate | 2014 | Coal | CC | 100 | Fossil-Steam | WECC | Summer | 19.5 | 26 | 1 | 1 | 3412-Feedwater pump drive - steam turbine | D1-Forced - Immediate | 100-Fossil-Steam
3412 | Feedwater pump drive - steam turbine | Balance of Plant | Feedwater System | D1 | Forced - Immediate | 2014 | Coal | CC | 100 | Fossil-Steam | RFC | Summer | 235.1666 | 170 | 1 | 1 | 3412-Feedwater pump drive - steam turbine | D1-Forced - Immediate | 100-Fossil-Steam
3412 | Feedwater pump drive - steam turbine | Balance of Plant | Feedwater System | D1 | Forced - Immediate | 2014 | Coal | CC | 100 | Fossil-Steam | RFC | Winter | 1200 | 400 | 1 | 1 | 3412-Feedwater pump drive - steam turbine | D1-Forced - Immediate | 100-Fossil-Steam
3412 | Feedwater pump drive - steam turbine | Balance of Plant | Feedwater System | D1 | Forced - Immediate | 2014 | Gas | GG | 100 | Fossil-Steam | SERC | Off-Peak | 7200 | 50 | 1 | 1 | 3412-Feedwater pump drive - steam turbine | D1-Forced - Immediate | 100-Fossil-Steam
3412 | Feedwater pump drive - steam turbine | Balance of Plant | Feedwater System | D1 | Forced - Immediate | 2014 | Gas | GG | 100 | Fossil-Steam | SERC | Summer | 4704.7666 | 314 | 1 | 1 | 3412-Feedwater pump drive - steam turbine | D1-Forced - Immediate | 100-Fossil-Steam
3412 | Feedwater pump drive - steam turbine | Balance of Plant | Feedwater System | D2 | Forced - Delayed | 2014 | Coal | CC | 100 | Fossil-Steam | WECC | Summer | 254.1 | 242 | 1 | 1 | 3412-Feedwater pump drive - steam turbine | D2-Forced - Delayed | 100-Fossil-Steam
3412 | Feedwater pump drive - steam turbine | Balance of Plant | Feedwater System | D2 | Forced - Delayed | 2014 | Coal | CC | 100 | Fossil-Steam | WECC | Summer | 441.75 | 45 | 1 | 1 | 3412-Feedwater pump drive - steam turbine | D2-Forced - Delayed | 100-Fossil-Steam
3412 | Feedwater pump drive - steam turbine | Balance of Plant | Feedwater System | D2 | Forced - Delayed | 2014 | Coal | CC | 100 | Fossil-Steam | WECC | Summer | 477.8666 | 224 | 1 | 1 | 3412-Feedwater pump drive - steam turbine | D2-Forced - Delayed | 100-Fossil-Steam
3412 | Feedwater pump drive - steam turbine | Balance of Plant | Feedwater System | D3 | Forced - Postponed | 2014 | Coal | CC | 100 | Fossil-Steam | WECC | Summer | 1120 | 224 | 1 | 1 | 3412-Feedwater pump drive - steam turbine | D3-Forced - Postponed | 100-Fossil-Steam
3412 | Feedwater pump drive - steam turbine | Balance of Plant | Feedwater System | SF | Startup Failure | 2014 | Coal | LI | 100 | Fossil-Steam | TRE | Off-Peak | 17121.9997 | 840 | 1 | 1 | 3412-Feedwater pump drive - steam turbine | SF-Startup Failure | 100-Fossil-Steam
3412 | Feedwater pump drive - steam turbine | Balance of Plant | Feedwater System | U1 | Forced - Immediate | 2014 | Coal | CC | 100 | Fossil-Steam | MRO | Winter | 563.2 | 352 | 1 | 1 | 3412-Feedwater pump drive - steam turbine | U1-Forced - Immediate | 100-Fossil-Steam
3412 | Feedwater pump drive - steam turbine | Balance of Plant | Feedwater System | U1 | Forced - Immediate | 2014 | Coal | CC | 100 | Fossil-Steam | MRO | Winter | 4430.8329 | 650 | 1 | 1 | 3412-Feedwater pump drive - steam turbine | U1-Forced - Immediate | 100-Fossil-Steam
3412 | Feedwater pump drive - steam turbine | Balance of Plant | Feedwater System | U1 | Forced - Immediate | 2014 | Gas | GG | 100 | Fossil-Steam | TRE | Summer | 6.5497 | 393 | 1 | 1 | 3412-Feedwater pump drive - steam turbine | U1-Forced - Immediate | 100-Fossil-Steam
3412 | Feedwater pump drive - steam turbine | Balance of Plant | Feedwater System | D1 | Forced - Immediate | 2014 | Coal | CC | 100 | Fossil-Steam | SERC | Off-Peak | 185.3333 | 20 | 1 | 1 | 3412-Feedwater pump drive - steam turbine | D1-Forced - Immediate | 100-Fossil-Steam
3412 | Feedwater pump drive - steam turbine | Balance of Plant | Feedwater System | D1 | Forced - Immediate | 2014 | Coal | CC | 100 | Fossil-Steam | SERC | Off-Peak | 274 | 20 | 1 | 1 | 3412-Feedwater pump drive - steam turbine | D1-Forced - Immediate | 100-Fossil-Steam
3412 | Feedwater pump drive - steam turbine | Balance of Plant | Feedwater System | D1 | Forced - Immediate | 2014 | Coal | CC | 100 | Fossil-Steam | SERC | Off-Peak | 17286.6666 | 200 | 1 | 1 | 3412-Feedwater pump drive - steam turbine | D1-Forced - Immediate | 100-Fossil-Steam
3412 | Feedwater pump drive - steam turbine | Balance of Plant | Feedwater System | D1 | Forced - Immediate | 2014 | Coal | CC | 100 | Fossil-Steam | TRE | Off-Peak | 47852.5331 | 311 | 1 | 1 | 3412-Feedwater pump drive - steam turbine | D1-Forced - Immediate | 100-Fossil-Steam
3412 | Feedwater pump drive - steam turbine | Balance of Plant | Feedwater System | D1 | Forced - Immediate | 2014 | Coal | CC | 100 | Fossil-Steam | RFC | Summer | 1.9999 | 120 | 1 | 1 | 3412-Feedwater pump drive - steam turbine | D1-Forced - Immediate | 100-Fossil-Steam
3412 | Feedwater pump drive - steam turbine | Balance of Plant | Feedwater System | D1 | Forced - Immediate | 2014 | Coal | CC | 100 | Fossil-Steam | SERC | Summer | 218.1665 | 238 | 1 | 1 | 3412-Feedwater pump drive - steam turbine | D1-Forced - Immediate | 100-Fossil-Steam
3412 | Feedwater pump drive - steam turbine | Balance of Plant | Feedwater System | D1 | Forced - Immediate | 2014 | Coal | CC | 100 | Fossil-Steam | SERC | Summer | 267.3 | 297 | 1 | 1 | 3412-Feedwater pump drive - steam turbine | D1-Forced - Immediate | 100-Fossil-Steam
3412 | Feedwater pump drive - steam turbine | Balance of Plant | Feedwater System | D1 | Forced - Immediate | 2014 | Coal | CC | 100 | Fossil-Steam | MRO | Summer | 886.6 | 403 | 1 | 1 | 3412-Feedwater pump drive - steam turbine | D1-Forced - Immediate | 100-Fossil-Steam
3412 | Feedwater pump drive - steam turbine | Balance of Plant | Feedwater System | D1 | Forced - Immediate | 2014 | Coal | CC | 100 | Fossil-Steam | WECC | Summer | 1004 | 251 | 1 | 1 | 3412-Feedwater pump drive - steam turbine | D1-Forced - Immediate | 100-Fossil-Steam
3412 | Feedwater pump drive - steam turbine | Balance of Plant | Feedwater System | D1 | Forced - Immediate | 2014 | Coal | CC | 100 | Fossil-Steam | SERC | Winter | 166.6666 | 125 | 1 | 1 | 3412-Feedwater pump drive - steam turbine | D1-Forced - Immediate | 100-Fossil-Steam
3412 | Feedwater pump drive - steam turbine | Balance of Plant | Feedwater System | D1 | Forced - Immediate | 2014 | Coal | CC | 100 | Fossil-Steam | SERC | Winter | 317.1998 | 366 | 1 | 1 | 3412-Feedwater pump drive - steam turbine | D1-Forced - Immediate | 100-Fossil-Steam
3412 | Feedwater pump drive - steam turbine | Balance of Plant | Feedwater System | D1 | Forced - Immediate | 2014 | Coal | CC | 100 | Fossil-Steam | WECC | Winter | 1196.7999 | 408 | 1 | 1 | 3412-Feedwater pump drive - steam turbine | D1-Forced - Immediate | 100-Fossil-Steam
3412 | Feedwater pump drive - steam turbine | Balance of Plant | Feedwater System | D1 | Forced - Immediate | 2014 | Coal | CC | 100 | Fossil-Steam | MRO | Winter | 2636.54 | 218.8 | 1 | 1 | 3412-Feedwater pump drive - steam turbine | D1-Forced - Immediate | 100-Fossil-Steam
3412 | Feedwater pump drive - steam turbine | Balance of Plant | Feedwater System | D1 | Forced - Immediate | 2014 | Gas | GG | 100 | Fossil-Steam | SERC | Off-Peak | 1227.3999 | 228 | 1 | 1 | 3412-Feedwater pump drive - steam turbine | D1-Forced - Immediate | 100-Fossil-Steam
3412 | Feedwater pump drive - steam turbine | Balance of Plant | Feedwater System | D1 | Forced - Immediate | 2014 | Gas | GG | 100 | Fossil-Steam | MRO | Summer | 156.5999 | 162 | 1 | 1 | 3412-Feedwater pump drive - steam turbine | D1-Forced - Immediate | 100-Fossil-Steam
3412 | Feedwater pump drive - steam turbine | Balance of Plant | Feedwater System | D1 | Forced - Immediate | 2014 | Gas | GG | 100 | Fossil-Steam | SERC | Summer | 6557.3666 | 314 | 1 | 1 | 3412-Feedwater pump drive - steam turbine | D1-Forced - Immediate | 100-Fossil-Steam
3412 | Feedwater pump drive - steam turbine | Balance of Plant | Feedwater System | D1 | Forced - Immediate | 2014 | Gas | GG | 100 | Fossil-Steam | SERC | Winter | 87153 | 228 | 1 | 1 | 3412-Feedwater pump drive - steam turbine | D1-Forced - Immediate | 100-Fossil-Steam
3412 | Feedwater pump drive - steam turbine | Balance of Plant | Feedwater System | D2 | Forced - Delayed | 2014 | Coal | LI | 100 | Fossil-Steam | TRE | Off-Peak | 5467.7332 | 466 | 1 | 1 | 3412-Feedwater pump drive - steam turbine | D2-Forced - Delayed | 100-Fossil-Steam
3412 | Feedwater pump drive - steam turbine | Balance of Plant | Feedwater System | U1 | Forced - Immediate | 2014 | Coal | CC | 100 | Fossil-Steam | MRO | Off-Peak | 1583.333 | 500 | 1 | 1 | 3412-Feedwater pump drive - steam turbine | U1-Forced - Immediate | 100-Fossil-Steam
3412 | Feedwater pump drive - steam turbine | Balance of Plant | Feedwater System | D1 | Forced - Immediate | 2014 | Coal | CC | 100 | Fossil-Steam | TRE | Off-Peak | 143.4666 | 269 | 1 | 1 | 3412-Feedwater pump drive - steam turbine | D1-Forced - Immediate | 100-Fossil-Steam
3412 | Feedwater pump drive - steam turbine | Balance of Plant | Feedwater System | D1 | Forced - Immediate | 2014 | Coal | CC | 100 | Fossil-Steam | SERC | Off-Peak | 354 | 90 | 1 | 1 | 3412-Feedwater pump drive - steam turbine | D1-Forced - Immediate | 100-Fossil-Steam
3412 | Feedwater pump drive - steam turbine | Balance of Plant | Feedwater System | D1 | Forced - Immediate | 2014 | Coal | CC | 100 | Fossil-Steam | MRO | Summer | 275.9166 | 215 | 1 | 1 | 3412-Feedwater pump drive - steam turbine | D1-Forced - Immediate | 100-Fossil-Steam
3412 | Feedwater pump drive - steam turbine | Balance of Plant | Feedwater System | D1 | Forced - Immediate | 2014 | Coal | CC | 100 | Fossil-Steam | SERC | Winter | 11439.5 | 334 | 1 | 1 | 3412-Feedwater pump drive - steam turbine | D1-Forced - Immediate | 100-Fossil-Steam
3412 | Feedwater pump drive - steam turbine | Balance of Plant | Feedwater System | D1 | Forced - Immediate | 2014 | Coal | LI | 100 | Fossil-Steam | TRE | Summer | 4262.4997 | 465 | 1 | 1 | 3412-Feedwater pump drive - steam turbine | D1-Forced - Immediate | 100-Fossil-Steam
3412 | Feedwater pump drive - steam turbine | Balance of Plant | Feedwater System | D1 | Forced - Immediate | 2014 | Gas | GG | 100 | Fossil-Steam | SERC | Summer | 3087.6666 | 314 | 1 | 1 | 3412-Feedwater pump drive - steam turbine | D1-Forced - Immediate | 100-Fossil-Steam
3412 | Feedwater pump drive - steam turbine | Balance of Plant | Feedwater System | D1 | Forced - Immediate | 2014 | Gas | GG | 100 | Fossil-Steam | TRE | Summer | 4493.1 | 6 | 1 | 1 | 3412-Feedwater pump drive - steam turbine | D1-Forced - Immediate | 100-Fossil-Steam
3412 | Feedwater pump drive - steam turbine | Balance of Plant | Feedwater System | D2 | Forced - Delayed | 2014 | Coal | CC | 100 | Fossil-Steam | TRE | Summer | 1635.8332 | 325 | 1 | 1 | 3412-Feedwater pump drive - steam turbine | D2-Forced - Delayed | 100-Fossil-Steam
3412 | Feedwater pump drive - steam turbine | Balance of Plant | Feedwater System | D2 | Forced - Delayed | 2014 | Coal | CC | 100 | Fossil-Steam | WECC | Summer | 2603.0499 | 237 | 1 | 1 | 3412-Feedwater pump drive - steam turbine | D2-Forced - Delayed | 100-Fossil-Steam
3412 | Feedwater pump drive - steam turbine | Balance of Plant | Feedwater System | SF | Startup Failure | 2014 | Coal | CC | 100 | Fossil-Steam | NPCC | Winter | 2518.1685 | 621.77 | 1 | 1 | 3412-Feedwater pump drive - steam turbine | SF-Startup Failure | 100-Fossil-Steam
3412 | Feedwater pump drive - steam turbine | Balance of Plant | Feedwater System | U1 | Forced - Immediate | 2014 | Coal | CC | 100 | Fossil-Steam | RFC | Off-Peak | 30900.6498 | 627 | 1 | 1 | 3412-Feedwater pump drive - steam turbine | U1-Forced - Immediate | 100-Fossil-Steam
3412 | Feedwater pump drive - steam turbine | Balance of Plant | Feedwater System | U1 | Forced - Immediate | 2014 | Coal | CC | 100 | Fossil-Steam | MRO | Winter | 454.4798 | 358.8 | 1 | 1 | 3412-Feedwater pump drive - steam turbine | U1-Forced - Immediate | 100-Fossil-Steam
3412 | Feedwater pump drive - steam turbine | Balance of Plant | Feedwater System | U1 | Forced - Immediate | 2014 | Coal | CC | 100 | Fossil-Steam | MRO | Winter | 803.7332 | 352 | 1 | 1 | 3412-Feedwater pump drive - steam turbine | U1-Forced - Immediate | 100-Fossil-Steam
3412 | Feedwater pump drive - steam turbine | Balance of Plant | Feedwater System | U1 | Forced - Immediate | 2014 | Oil | OO | 100 | Fossil-Steam | RFC | Winter | 6.3331 | 380 | 1 | 1 | 3412-Feedwater pump drive - steam turbine | U1-Forced - Immediate | 100-Fossil-Steam
3412 | Feedwater pump drive - steam turbine | Balance of Plant | Feedwater System | D1 | Forced - Immediate | 2014 | Coal | CC | 100 | Fossil-Steam | RFC | Off-Peak | 45.6667 | 10 | 1 | 1 | 3412-Feedwater pump drive - steam turbine | D1-Forced - Immediate | 100-Fossil-Steam
3412 | Feedwater pump drive - steam turbine | Balance of Plant | Feedwater System | D1 | Forced - Immediate | 2014 | Coal | CC | 100 | Fossil-Steam | SERC | Off-Peak | 142.9675 | 20.67 | 1 | 1 | 3412-Feedwater pump drive - steam turbine | D1-Forced - Immediate | 100-Fossil-Steam
3412 | Feedwater pump drive - steam turbine | Balance of Plant | Feedwater System | D1 | Forced - Immediate | 2014 | Coal | CC | 100 | Fossil-Steam | TRE | Off-Peak | 176.0666 | 278 | 1 | 1 | 3412-Feedwater pump drive - steam turbine | D1-Forced - Immediate | 100-Fossil-Steam
3412 | Feedwater pump drive - steam turbine | Balance of Plant | Feedwater System | D1 | Forced - Immediate | 2014 | Coal | CC | 100 | Fossil-Steam | MRO | Off-Peak | 2080.75 | 7 | 1 | 1 | 3412-Feedwater pump drive - steam turbine | D1-Forced - Immediate | 100-Fossil-Steam
3412 | Feedwater pump drive - steam turbine | Balance of Plant | Feedwater System | D1 | Forced - Immediate | 2014 | Coal | CC | 100 | Fossil-Steam | TRE | Off-Peak | 2974.0129 | 235.41 | 1 | 1 | 3412-Feedwater pump drive - steam turbine | D1-Forced - Immediate | 100-Fossil-Steam
3412 | Feedwater pump drive - steam turbine | Balance of Plant | Feedwater System | D1 | Forced - Immediate | 2014 | Coal | CC | 100 | Fossil-Steam | RFC | Summer | 320 | 150 | 1 | 1 | 3412-Feedwater pump drive - steam turbine | D1-Forced - Immediate | 100-Fossil-Steam
3412 | Feedwater pump drive - steam turbine | Balance of Plant | Feedwater System | D1 | Forced - Immediate | 2014 | Coal | CC | 100 | Fossil-Steam | SERC | Summer | 321 | 214 | 1 | 1 | 3412-Feedwater pump drive - steam turbine | D1-Forced - Immediate | 100-Fossil-Steam
3412 | Feedwater pump drive - steam turbine | Balance of Plant | Feedwater System | D1 | Forced - Immediate | 2014 | Coal | CC | 100 | Fossil-Steam | RFC | Summer | 850 | 100 | 1 | 1 | 3412-Feedwater pump drive - steam turbine | D1-Forced - Immediate | 100-Fossil-Steam
3412 | Feedwater pump drive - steam turbine | Balance of Plant | Feedwater System | D1 | Forced - Immediate | 2014 | Coal | CC | 100 | Fossil-Steam | TRE | Summer | 3689.1998 | 276 | 1 | 1 | 3412-Feedwater pump drive - steam turbine | D1-Forced - Immediate | 100-Fossil-Steam
3412 | Feedwater pump drive - steam turbine | Balance of Plant | Feedwater System | D1 | Forced - Immediate | 2014 | Coal | CC | 100 | Fossil-Steam | SERC | Summer | 5418 | 516 | 1 | 1 | 3412-Feedwater pump drive - steam turbine | D1-Forced - Immediate | 100-Fossil-Steam
3412 | Feedwater pump drive - steam turbine | Balance of Plant | Feedwater System | D1 | Forced - Immediate | 2014 | Coal | CC | 100 | Fossil-Steam | RFC | Winter | 11.0017 | 18.86 | 1 | 1 | 3412-Feedwater pump drive - steam turbine | D1-Forced - Immediate | 100-Fossil-Steam
3412 | Feedwater pump drive - steam turbine | Balance of Plant | Feedwater System | D1 | Forced - Immediate | 2014 | Coal | CC | 100 | Fossil-Steam | WECC | Winter | 79.2 | 198 | 1 | 1 | 3412-Feedwater pump drive - steam turbine | D1-Forced - Immediate | 100-Fossil-Steam
3412 | Feedwater pump drive - steam turbine | Balance of Plant | Feedwater System | D1 | Forced - Immediate | 2014 | Coal | CC | 100 | Fossil-Steam | MRO | Winter | 306.2 | 12 | 1 | 1 | 3412-Feedwater pump drive - steam turbine | D1-Forced - Immediate | 100-Fossil-Steam
3412 | Feedwater pump drive - steam turbine | Balance of Plant | Feedwater System | D1 | Forced - Immediate | 2014 | Coal | CC | 100 | Fossil-Steam | RFC | Winter | 500 | 250 | 1 | 1 | 3412-Feedwater pump drive - steam turbine | D1-Forced - Immediate | 100-Fossil-Steam
3412 | Feedwater pump drive - steam turbine | Balance of Plant | Feedwater System | D1 | Forced - Immediate | 2014 | Coal | CC | 100 | Fossil-Steam | SERC | Winter | 837.9 | 342 | 1 | 1 | 3412-Feedwater pump drive - steam turbine | D1-Forced - Immediate | 100-Fossil-Steam
3412 | Feedwater pump drive - steam turbine | Balance of Plant | Feedwater System | D1 | Forced - Immediate | 2014 | Coal | CC | 100 | Fossil-Steam | MRO | Winter | 2017.6167 | 17 | 1 | 1 | 3412-Feedwater pump drive - steam turbine | D1-Forced - Immediate | 100-Fossil-Steam
3412 | Feedwater pump drive - steam turbine | Balance of Plant | Feedwater System | D1 | Forced - Immediate | 2014 | Coal | CC | 100 | Fossil-Steam | MRO | Winter | 3239.3667 | 7 | 1 | 1 | 3412-Feedwater pump drive - steam turbine | D1-Forced - Immediate | 100-Fossil-Steam
3412 | Feedwater pump drive - steam turbine | Balance of Plant | Feedwater System | D1 | Forced - Immediate | 2014 | Coal | LI | 100 | Fossil-Steam | MRO | Summer | 280.9331 | 392 | 1 | 1 | 3412-Feedwater pump drive - steam turbine | D1-Forced - Immediate | 100-Fossil-Steam
3412 | Feedwater pump drive - steam turbine | Balance of Plant | Feedwater System | D1 | Forced - Immediate | 2014 | Gas | GG | 100 | Fossil-Steam | NPCC | Summer | 137.6666 | 140 | 1 | 1 | 3412-Feedwater pump drive - steam turbine | D1-Forced - Immediate | 100-Fossil-Steam
3412 | Feedwater pump drive - steam turbine | Balance of Plant | Feedwater System | D1 | Forced - Immediate | 2014 | Oil | OO | 100 | Fossil-Steam | NPCC | Summer | 3819 | 285 | 1 | 1 | 3412-Feedwater pump drive - steam turbine | D1-Forced - Immediate | 100-Fossil-Steam
3412 | Feedwater pump drive - steam turbine | Balance of Plant | Feedwater System | D3 | Forced - Postponed | 2014 | Coal | CC | 100 | Fossil-Steam | WECC | Summer | 4218 | 222 | 1 | 1 | 3412-Feedwater pump drive - steam turbine | D3-Forced - Postponed | 100-Fossil-Steam
3412 | Feedwater pump drive - steam turbine | Balance of Plant | Feedwater System | SF | Startup Failure | 2014 | Coal | CC | 100 | Fossil-Steam | MRO | Winter | 1269 | 564 | 1 | 1 | 3412-Feedwater pump drive - steam turbine | SF-Startup Failure | 100-Fossil-Steam
3412 | Feedwater pump drive - steam turbine | Balance of Plant | Feedwater System | U1 | Forced - Immediate | 2014 | Coal | CC | 100 | Fossil-Steam | MRO | Summer | 2659.6663 | 505 | 1 | 1 | 3412-Feedwater pump drive - steam turbine | U1-Forced - Immediate | 100-Fossil-Steam
3412 | Feedwater pump drive - steam turbine | Balance of Plant | Feedwater System | U2 | Forced - Delayed | 2014 | Coal | CC | 100 | Fossil-Steam | RFC | Summer | 9072 | 630 | 1 | 1 | 3412-Feedwater pump drive - steam turbine | U2-Forced - Delayed | 100-Fossil-Steam
3412 | Feedwater pump drive - steam turbine | Balance of Plant | Feedwater System | D1 | Forced - Immediate | 2014 | Coal | CC | 100 | Fossil-Steam | SERC | Off-Peak | 41.6845 | 20.67 | 1 | 1 | 3412-Feedwater pump drive - steam turbine | D1-Forced - Immediate | 100-Fossil-Steam
3412 | Feedwater pump drive - steam turbine | Balance of Plant | Feedwater System | D1 | Forced - Immediate | 2014 | Coal | CC | 100 | Fossil-Steam | RFC | Off-Peak | 1611.7833 | 43 | 1 | 1 | 3412-Feedwater pump drive - steam turbine | D1-Forced - Immediate | 100-Fossil-Steam
3412 | Feedwater pump drive - steam turbine | Balance of Plant | Feedwater System | D1 | Forced - Immediate | 2014 | Coal | CC | 100 | Fossil-Steam | SERC | Off-Peak | 21391.25 | 171.13 | 1 | 1 | 3412-Feedwater pump drive - steam turbine | D1-Forced - Immediate | 100-Fossil-Steam
3412 | Feedwater pump drive - steam turbine | Balance of Plant | Feedwater System | D1 | Forced - Immediate | 2014 | Coal | CC | 100 | Fossil-Steam | MRO | Summer | 6.5497 | 393 | 1 | 1 | 3412-Feedwater pump drive - steam turbine | D1-Forced - Immediate | 100-Fossil-Steam
3412 | Feedwater pump drive - steam turbine | Balance of Plant | Feedwater System | D1 | Forced - Immediate | 2014 | Coal | CC | 100 | Fossil-Steam | RFC | Summer | 119.5831 | 287 | 1 | 1 | 3412-Feedwater pump drive - steam turbine | D1-Forced - Immediate | 100-Fossil-Steam
3412 | Feedwater pump drive - steam turbine | Balance of Plant | Feedwater System | D1 | Forced - Immediate | 2014 | Coal | CC | 100 | Fossil-Steam | RFC | Summer | 2586.6666 | 200 | 1 | 1 | 3412-Feedwater pump drive - steam turbine | D1-Forced - Immediate | 100-Fossil-Steam
3412 | Feedwater pump drive - steam turbine | Balance of Plant | Feedwater System | D1 | Forced - Immediate | 2014 | Coal | CC | 100 | Fossil-Steam | SERC | Summer | 4884.8332 | 158 | 1 | 1 | 3412-Feedwater pump drive - steam turbine | D1-Forced - Immediate | 100-Fossil-Steam
3412 | Feedwater pump drive - steam turbine | Balance of Plant | Feedwater System | D1 | Forced - Immediate | 2014 | Coal | CC | 100 | Fossil-Steam | MRO | Winter | 10989 | 37 | 1 | 1 | 3412-Feedwater pump drive - steam turbine | D1-Forced - Immediate | 100-Fossil-Steam
3412 | Feedwater pump drive - steam turbine | Balance of Plant | Feedwater System | D1 | Forced - Immediate | 2014 | Gas | GG | 100 | Fossil-Steam | TRE | Off-Peak | 1614.3331 | 290 | 1 | 1 | 3412-Feedwater pump drive - steam turbine | D1-Forced - Immediate | 100-Fossil-Steam
3412 | Feedwater pump drive - steam turbine | Balance of Plant | Feedwater System | D1 | Forced - Immediate | 2014 | Gas | GG | 100 | Fossil-Steam | SERC | Winter | 206.3999 | 154.8 | 1 | 1 | 3412-Feedwater pump drive - steam turbine | D1-Forced - Immediate | 100-Fossil-Steam
3412 | Feedwater pump drive - steam turbine | Balance of Plant | Feedwater System | D2 | Forced - Delayed | 2014 | Coal | LI | 100 | Fossil-Steam | TRE | Winter | 1094.7497 | 435 | 1 | 1 | 3412-Feedwater pump drive - steam turbine | D2-Forced - Delayed | 100-Fossil-Steam
3412 | Feedwater pump drive - steam turbine | Balance of Plant | Feedwater System | D2 | Forced - Delayed | 2014 | Coal | LI | 100 | Fossil-Steam | TRE | Winter | 1441.5 | 310 | 1 | 1 | 3412-Feedwater pump drive - steam turbine | D2-Forced - Delayed | 100-Fossil-Steam
3412 | Feedwater pump drive - steam turbine | Balance of Plant | Feedwater System | SF | Startup Failure | 2014 | Coal | CC | 100 | Fossil-Steam | NPCC | Summer | 3597.5405 | 611.48 | 1 | 1 | 3412-Feedwater pump drive - steam turbine | SF-Startup Failure | 100-Fossil-Steam
3412 | Feedwater pump drive - steam turbine | Balance of Plant | Feedwater System | U1 | Forced - Immediate | 2014 | Coal | CC | 100 | Fossil-Steam | SERC | Summer | 348.9577 | 510.67 | 1 | 1 | 3412-Feedwater pump drive - steam turbine | U1-Forced - Immediate | 100-Fossil-Steam
3412 | Feedwater pump drive - steam turbine | Balance of Plant | Feedwater System | D1 | Forced - Immediate | 2014 | Nuclear | NU | 200 | Nuclear | WECC | Off-Peak | 7025.6831 | 569.65 | 1 | 1 | 3412-Feedwater pump drive - steam turbine | D1-Forced - Immediate | 200-Nuclear
3412 | Feedwater pump drive - steam turbine | Balance of Plant | Feedwater System | D1 | Forced - Immediate | 2014 | Nuclear | NU | 200 | Nuclear | RFC | Off-Peak | 46.698 | 16.29 | 1 | 1 | 3412-Feedwater pump drive - steam turbine | D1-Forced - Immediate | 200-Nuclear
3412 | Feedwater pump drive - steam turbine | Balance of Plant | Feedwater System | D1 | Forced - Immediate | 2014 | Nuclear | NU | 200 | Nuclear | RFC | Off-Peak | 224.9675 | 31.03 | 1 | 1 | 3412-Feedwater pump drive - steam turbine | D1-Forced - Immediate | 200-Nuclear
3412 | Feedwater pump drive - steam turbine | Balance of Plant | Feedwater System | D1 | Forced - Immediate | 2014 | Gas | GG | 650 | Fluidized Bed | SERC | Off-Peak | 6950.3999 | 325.8 | 1 | 1 | 3412-Feedwater pump drive - steam turbine | D1-Forced - Immediate | 650-Fluidized Bed
3412 | Feedwater pump drive - steam turbine | Balance of Plant | Feedwater System | D2 | Forced - Delayed | 2014 | Coal | CC | 810 | Multi-boiler/Multi-turbine | RFC | Summer | 4365.7 | 298 | 1 | 1 | 3412-Feedwater pump drive - steam turbine | D2-Forced - Delayed | 810-Multi-boiler/Multi-turbine
3412 | Feedwater pump drive - steam turbine | Balance of Plant | Feedwater System | D1 | Forced - Immediate | 2014 | Coal | CC | 810 | Multi-boiler/Multi-turbine | RFC | Summer | 4276.8 | 288 | 1 | 1 | 3412-Feedwater pump drive - steam turbine | D1-Forced - Immediate | 810-Multi-boiler/Multi-turbine
3412 | Feedwater pump drive - steam turbine | Balance of Plant | Feedwater System | D2 | Forced - Delayed | 2014 | Coal | CC | 810 | Multi-boiler/Multi-turbine | RFC | Summer | 10628.8666 | 278 | 1 | 1 | 3412-Feedwater pump drive - steam turbine | D2-Forced - Delayed | 810-Multi-boiler/Multi-turbine
3412 | Feedwater pump drive - steam turbine | Balance of Plant | Feedwater System | D1 | Forced - Immediate | 2014 | Coal | CC | 810 | Multi-boiler/Multi-turbine | RFC | Summer | 1915.3331 | 338 | 1 | 1 | 3412-Feedwater pump drive - steam turbine | D1-Forced - Immediate | 810-Multi-boiler/Multi-turbine
3413 | Feedwater pump coupling and drive shaft | Balance of Plant | Feedwater System | D1 | Forced - Immediate | 2014 | Coal | CC | 100 | Fossil-Steam | MRO | Off-Peak | 14264.9999 | 270 | 1 | 1 | 3413-Feedwater pump coupling and drive shaft | D1-Forced - Immediate | 100-Fossil-Steam
3413 | Feedwater pump coupling and drive shaft | Balance of Plant | Feedwater System | D1 | Forced - Immediate | 2014 | Coal | CC | 100 | Fossil-Steam | WECC | Winter | 656.3332 | 358 | 1 | 1 | 3413-Feedwater pump coupling and drive shaft | D1-Forced - Immediate | 100-Fossil-Steam
3413 | Feedwater pump coupling and drive shaft | Balance of Plant | Feedwater System | D1 | Forced - Immediate | 2014 | Coal | CC | 100 | Fossil-Steam | RFC | Winter | 930.4166 | 175 | 1 | 1 | 3413-Feedwater pump coupling and drive shaft | D1-Forced - Immediate | 100-Fossil-Steam
3413 | Feedwater pump coupling and drive shaft | Balance of Plant | Feedwater System | D1 | Forced - Immediate | 2014 | Gas | GG | 100 | Fossil-Steam | MRO | Off-Peak | 8976.25 | 75 | 1 | 1 | 3413-Feedwater pump coupling and drive shaft | D1-Forced - Immediate | 100-Fossil-Steam
3413 | Feedwater pump coupling and drive shaft | Balance of Plant | Feedwater System | D1 | Forced - Immediate | 2014 | Gas | GG | 100 | Fossil-Steam | NPCC | Winter | 35 | 105 | 1 | 1 | 3413-Feedwater pump coupling and drive shaft | D1-Forced - Immediate | 100-Fossil-Steam
3413 | Feedwater pump coupling and drive shaft | Balance of Plant | Feedwater System | D1 | Forced - Immediate | 2014 | Gas | GG | 100 | Fossil-Steam | NPCC | Winter | 212.4999 | 255 | 1 | 1 | 3413-Feedwater pump coupling and drive shaft | D1-Forced - Immediate | 100-Fossil-Steam
3413 | Feedwater pump coupling and drive shaft | Balance of Plant | Feedwater System | U1 | Forced - Immediate | 2014 | Gas | GG | 100 | Fossil-Steam | NPCC | Off-Peak | 741 | 380 | 1 | 1 | 3413-Feedwater pump coupling and drive shaft | U1-Forced - Immediate | 100-Fossil-Steam
3413 | Feedwater pump coupling and drive shaft | Balance of Plant | Feedwater System | D1 | Forced - Immediate | 2014 | Coal | CC | 100 | Fossil-Steam | RFC | Summer | 1049.325 | 246.9 | 1 | 1 | 3413-Feedwater pump coupling and drive shaft | D1-Forced - Immediate | 100-Fossil-Steam
3413 | Feedwater pump coupling and drive shaft | Balance of Plant | Feedwater System | D1 | Forced - Immediate | 2014 | Coal | CC | 100 | Fossil-Steam | SERC | Summer | 13260 | 104 | 1 | 1 | 3413-Feedwater pump coupling and drive shaft | D1-Forced - Immediate | 100-Fossil-Steam
3413 | Feedwater pump coupling and drive shaft | Balance of Plant | Feedwater System | D1 | Forced - Immediate | 2014 | Coal | CC | 100 | Fossil-Steam | SERC | Winter | 556.4 | 104 | 1 | 1 | 3413-Feedwater pump coupling and drive shaft | D1-Forced - Immediate | 100-Fossil-Steam
3413 | Feedwater pump coupling and drive shaft | Balance of Plant | Feedwater System | D3 | Forced - Postponed | 2014 | Gas | GG | 100 | Fossil-Steam | SERC | Winter | 3775.8 | 348 | 1 | 1 | 3413-Feedwater pump coupling and drive shaft | D3-Forced - Postponed | 100-Fossil-Steam
3413 | Feedwater pump coupling and drive shaft | Balance of Plant | Feedwater System | D1 | Forced - Immediate | 2014 | Coal | CC | 100 | Fossil-Steam | NPCC | Off-Peak | 72.5667 | 12.44 | 1 | 1 | 3413-Feedwater pump coupling and drive shaft | D1-Forced - Immediate | 100-Fossil-Steam
3413 | Feedwater pump coupling and drive shaft | Balance of Plant | Feedwater System | D1 | Forced - Immediate | 2014 | Coal | CC | 100 | Fossil-Steam | SERC | Summer | 154.6667 | 29 | 1 | 1 | 3413-Feedwater pump coupling and drive shaft | D1-Forced - Immediate | 100-Fossil-Steam
3413 | Feedwater pump coupling and drive shaft | Balance of Plant | Feedwater System | D1 | Forced - Immediate | 2014 | Coal | CC | 100 | Fossil-Steam | RFC | Winter | 7134.75 | 135 | 1 | 1 | 3413-Feedwater pump coupling and drive shaft | D1-Forced - Immediate | 100-Fossil-Steam
3413 | Feedwater pump coupling and drive shaft | Balance of Plant | Feedwater System | D1 | Forced - Immediate | 2014 | Gas | GG | 100 | Fossil-Steam | TRE | Off-Peak | 5371.4166 | 43 | 1 | 1 | 3413-Feedwater pump coupling and drive shaft | D1-Forced - Immediate | 100-Fossil-Steam
3413 | Feedwater pump coupling and drive shaft | Balance of Plant | Feedwater System | U1 | Forced - Immediate | 2014 | Coal | CC | 100 | Fossil-Steam | RFC | Winter | 4275.1166 | 179 | 1 | 1 | 3413-Feedwater pump coupling and drive shaft | U1-Forced - Immediate | 100-Fossil-Steam
3413 | Feedwater pump coupling and drive shaft | Balance of Plant | Feedwater System | D1 | Forced - Immediate | 2014 | Coal | CC | 100 | Fossil-Steam | NPCC | Off-Peak | 7.23 | 24.1 | 1 | 1 | 3413-Feedwater pump coupling and drive shaft | D1-Forced - Immediate | 100-Fossil-Steam
3413 | Feedwater pump coupling and drive shaft | Balance of Plant | Feedwater System | D1 | Forced - Immediate | 2014 | Coal | CC | 100 | Fossil-Steam | SERC | Summer | 340 | 80 | 1 | 1 | 3413-Feedwater pump coupling and drive shaft | D1-Forced - Immediate | 100-Fossil-Steam
3413 | Feedwater pump coupling and drive shaft | Balance of Plant | Feedwater System | D1 | Forced - Immediate | 2014 | Coal | CC | 100 | Fossil-Steam | WECC | Winter | 710.0332 | 358 | 1 | 1 | 3413-Feedwater pump coupling and drive shaft | D1-Forced - Immediate | 100-Fossil-Steam
3413 | Feedwater pump coupling and drive shaft | Balance of Plant | Feedwater System | D1 | Forced - Immediate | 2014 | Coal | CC | 100 | Fossil-Steam | RFC | Winter | 5104.1666 | 125 | 1 | 1 | 3413-Feedwater pump coupling and drive shaft | D1-Forced - Immediate | 100-Fossil-Steam
3413 | Feedwater pump coupling and drive shaft | Balance of Plant | Feedwater System | D1 | Forced - Immediate | 2014 | Coal | CC | 100 | Fossil-Steam | RFC | Winter | 6068.25 | 135 | 1 | 1 | 3413-Feedwater pump coupling and drive shaft | D1-Forced - Immediate | 100-Fossil-Steam
3413 | Feedwater pump coupling and drive shaft | Balance of Plant | Feedwater System | D1 | Forced - Immediate | 2014 | Coal | CC | 100 | Fossil-Steam | RFC | Winter | 12224.25 | 135 | 1 | 1 | 3413-Feedwater pump coupling and drive shaft | D1-Forced - Immediate | 100-Fossil-Steam
3413 | Feedwater pump coupling and drive shaft | Balance of Plant | Feedwater System | D1 | Forced - Immediate | 2014 | Gas | GG | 100 | Fossil-Steam | NPCC | Winter | 38.75 | 155 | 1 | 1 | 3413-Feedwater pump coupling and drive shaft | D1-Forced - Immediate | 100-Fossil-Steam
3413 | Feedwater pump coupling and drive shaft | Balance of Plant | Feedwater System | D1 | Forced - Immediate | 2014 | Other | WD | 100 | Fossil-Steam | NPCC | Off-Peak | 27.09 | 5.16 | 1 | 1 | 3413-Feedwater pump coupling and drive shaft | D1-Forced - Immediate | 100-Fossil-Steam
3413 | Feedwater pump coupling and drive shaft | Balance of Plant | Feedwater System | D1 | Forced - Immediate | 2014 | Coal | CC | 100 | Fossil-Steam | NPCC | Off-Peak | 38.771 | 8.49 | 1 | 1 | 3413-Feedwater pump coupling and drive shaft | D1-Forced - Immediate | 100-Fossil-Steam
3413 | Feedwater pump coupling and drive shaft | Balance of Plant | Feedwater System | D1 | Forced - Immediate | 2014 | Coal | CC | 100 | Fossil-Steam | WECC | Off-Peak | 3703.7 | 66 | 1 | 1 | 3413-Feedwater pump coupling and drive shaft | D1-Forced - Immediate | 100-Fossil-Steam
3413 | Feedwater pump coupling and drive shaft | Balance of Plant | Feedwater System | D1 | Forced - Immediate | 2014 | Gas | GG | 100 | Fossil-Steam | WECC | Off-Peak | 3106 | 60 | 1 | 1 | 3413-Feedwater pump coupling and drive shaft | D1-Forced - Immediate | 100-Fossil-Steam
3413 | Feedwater pump coupling and drive shaft | Balance of Plant | Feedwater System | D1 | Forced - Immediate | 2014 | Gas | GG | 100 | Fossil-Steam | NPCC | Winter | 31.8999 | 87 | 1 | 1 | 3413-Feedwater pump coupling and drive shaft | D1-Forced - Immediate | 100-Fossil-Steam
3413 | Feedwater pump coupling and drive shaft | Balance of Plant | Feedwater System | D1 | Forced - Immediate | 2014 | Gas | GG | 100 | Fossil-Steam | NPCC | Winter | 58.0833 | 205 | 1 | 1 | 3413-Feedwater pump coupling and drive shaft | D1-Forced - Immediate | 100-Fossil-Steam
3413 | Feedwater pump coupling and drive shaft | Balance of Plant | Feedwater System | D1 | Forced - Immediate | 2014 | Coal | CC | 100 | Fossil-Steam | NPCC | Off-Peak | 13.0433 | 9.1 | 1 | 1 | 3413-Feedwater pump coupling and drive shaft | D1-Forced - Immediate | 100-Fossil-Steam
3413 | Feedwater pump coupling and drive shaft | Balance of Plant | Feedwater System | D1 | Forced - Immediate | 2014 | Gas | GG | 100 | Fossil-Steam | NPCC | Off-Peak | 79.5164 | 367 | 1 | 1 | 3413-Feedwater pump coupling and drive shaft | D1-Forced - Immediate | 100-Fossil-Steam
3413 | Feedwater pump coupling and drive shaft | Balance of Plant | Feedwater System | D1 | Forced - Immediate | 2014 | Gas | GG | 100 | Fossil-Steam | SERC | Summer | 179193.6665 | 220 | 1 | 1 | 3413-Feedwater pump coupling and drive shaft | D1-Forced - Immediate | 100-Fossil-Steam
3413 | Feedwater pump coupling and drive shaft | Balance of Plant | Feedwater System | D2 | Forced - Delayed | 2014 | Coal | CC | 100 | Fossil-Steam | WECC | Summer | 1072.5 | 165 | 1 | 1 | 3413-Feedwater pump coupling and drive shaft | D2-Forced - Delayed | 100-Fossil-Steam
3413 | Feedwater pump coupling and drive shaft | Balance of Plant | Feedwater System | D1 | Forced - Immediate | 2014 | Coal | CC | 100 | Fossil-Steam | NPCC | Off-Peak | 10.505 | 19.1 | 1 | 1 | 3413-Feedwater pump coupling and drive shaft | D1-Forced - Immediate | 100-Fossil-Steam
3413 | Feedwater pump coupling and drive shaft | Balance of Plant | Feedwater System | D1 | Forced - Immediate | 2014 | Coal | CC | 100 | Fossil-Steam | NPCC | Summer | 473.25 | 63.1 | 1 | 1 | 3413-Feedwater pump coupling and drive shaft | D1-Forced - Immediate | 100-Fossil-Steam
3413 | Feedwater pump coupling and drive shaft | Balance of Plant | Feedwater System | D1 | Forced - Immediate | 2014 | Gas | GG | 100 | Fossil-Steam | NPCC | Winter | 34.5 | 230 | 1 | 1 | 3413-Feedwater pump coupling and drive shaft | D1-Forced - Immediate | 100-Fossil-Steam
3413 | Feedwater pump coupling and drive shaft | Balance of Plant | Feedwater System | D1 | Forced - Immediate | 2014 | Coal | CC | 100 | Fossil-Steam | RFC | Winter | 480 | 160 | 1 | 1 | 3413-Feedwater pump coupling and drive shaft | D1-Forced - Immediate | 100-Fossil-Steam
3413 | Feedwater pump coupling and drive shaft | Balance of Plant | Feedwater System | D1 | Forced - Immediate | 2014 | Gas | GG | 100 | Fossil-Steam | NPCC | Off-Peak | 143864.9999 | 270 | 1 | 1 | 3413-Feedwater pump coupling and drive shaft | D1-Forced - Immediate | 100-Fossil-Steam
3413 | Feedwater pump coupling and drive shaft | Balance of Plant | Feedwater System | D1 | Forced - Immediate | 2014 | Gas | GG | 100 | Fossil-Steam | NPCC | Winter | 54 | 180 | 1 | 1 | 3413-Feedwater pump coupling and drive shaft | D1-Forced - Immediate | 100-Fossil-Steam
3413 | Feedwater pump coupling and drive shaft | Balance of Plant | Feedwater System | D1 | Forced - Immediate | 2014 | Gas | GG | 100 | Fossil-Steam | NPCC | Winter | 62.8333 | 130 | 1 | 1 | 3413-Feedwater pump coupling and drive shaft | D1-Forced - Immediate | 100-Fossil-Steam
3413 | Feedwater pump coupling and drive shaft | Balance of Plant | Feedwater System | D1 | Forced - Immediate | 2014 | Coal | CC | 650 | Fluidized Bed | RFC | Summer | 1852.5 | 285 | 1 | 1 | 3413-Feedwater pump coupling and drive shaft | D1-Forced - Immediate | 650-Fluidized Bed
3413 | Feedwater pump coupling and drive shaft | Balance of Plant | Feedwater System | U2 | Forced - Delayed | 2014 | Gas | GG | 851 | CC GT units | SERC | Off-Peak | 660 | 165 | 1 | 1 | 3413-Feedwater pump coupling and drive shaft | U2-Forced - Delayed | 851-CC GT units
3413 | Feedwater pump coupling and drive shaft | Balance of Plant | Feedwater System | U2 | Forced - Delayed | 2014 | Waste Heat | WH | 852 | CC steam units | SERC | Off-Peak | 605 | 150 | 1 | 1 | 3413-Feedwater pump coupling and drive shaft | U2-Forced - Delayed | 852-CC steam units
3414 | Feedwater pump local controls | Balance of Plant | Feedwater System | D1 | Forced - Immediate | 2014 | Coal | CC | 100 | Fossil-Steam | WECC | Summer | 19 | 190 | 1 | 1 | 3414-Feedwater pump local controls | D1-Forced - Immediate | 100-Fossil-Steam
3414 | Feedwater pump local controls | Balance of Plant | Feedwater System | D1 | Forced - Immediate | 2014 | Coal | CC | 100 | Fossil-Steam | SERC | Summer | 514.5 | 205.8 | 1 | 1 | 3414-Feedwater pump local controls | D1-Forced - Immediate | 100-Fossil-Steam
3414 | Feedwater pump local controls | Balance of Plant | Feedwater System | D1 | Forced - Immediate | 2014 | Coal | CC | 100 | Fossil-Steam | WECC | Winter | 376.8332 | 266 | 1 | 1 | 3414-Feedwater pump local controls | D1-Forced - Immediate | 100-Fossil-Steam
3414 | Feedwater pump local controls | Balance of Plant | Feedwater System | D1 | Forced - Immediate | 2014 | Coal | CC | 100 | Fossil-Steam | SERC | Winter | 973.7332 | 218 | 1 | 1 | 3414-Feedwater pump local controls | D1-Forced - Immediate | 100-Fossil-Steam
3414 | Feedwater pump local controls | Balance of Plant | Feedwater System | D1 | Forced - Immediate | 2014 | Coal | CC | 100 | Fossil-Steam | NPCC | Winter | 1667.7403 | 581.77 | 1 | 1 | 3414-Feedwater pump local controls | D1-Forced - Immediate | 100-Fossil-Steam
3414 | Feedwater pump local controls | Balance of Plant | Feedwater System | D1 | Forced - Immediate | 2014 | Gas | GG | 100 | Fossil-Steam | SERC | Summer | 862.9163 | 475 | 1 | 1 | 3414-Feedwater pump local controls | D1-Forced - Immediate | 100-Fossil-Steam
3414 | Feedwater pump local controls | Balance of Plant | Feedwater System | D2 | Forced - Delayed | 2014 | Coal | CC | 100 | Fossil-Steam | TRE | Summer | 4062.6 | 366 | 1 | 1 | 3414-Feedwater pump local controls | D2-Forced - Delayed | 100-Fossil-Steam
3414 | Feedwater pump local controls | Balance of Plant | Feedwater System | SF | Startup Failure | 2014 | Coal | CC | 100 | Fossil-Steam | RFC | Winter | 8679.9998 | 240 | 1 | 1 | 3414-Feedwater pump local controls | SF-Startup Failure | 100-Fossil-Steam
3414 | Feedwater pump local controls | Balance of Plant | Feedwater System | U1 | Forced - Immediate | 2014 | Coal | CC | 100 | Fossil-Steam | SERC | Off-Peak | 845.5997 | 453 | 1 | 1 | 3414-Feedwater pump local controls | U1-Forced - Immediate | 100-Fossil-Steam
3414 | Feedwater pump local controls | Balance of Plant | Feedwater System | U1 | Forced - Immediate | 2014 | Coal | CC | 100 | Fossil-Steam | SERC | Off-Peak | 4562.5 | 250 | 1 | 1 | 3414-Feedwater pump local controls | U1-Forced - Immediate | 100-Fossil-Steam
3414 | Feedwater pump local controls | Balance of Plant | Feedwater System | U1 | Forced - Immediate | 2014 | Coal | CC | 100 | Fossil-Steam | MRO | Winter | 83.3333 | 100 | 1 | 1 | 3414-Feedwater pump local controls | U1-Forced - Immediate | 100-Fossil-Steam
3414 | Feedwater pump local controls | Balance of Plant | Feedwater System | D1 | Forced - Immediate | 2014 | Coal | CC | 100 | Fossil-Steam | MRO | Off-Peak | 1015.4665 | 256 | 1 | 1 | 3414-Feedwater pump local controls | D1-Forced - Immediate | 100-Fossil-Steam
3414 | Feedwater pump local controls | Balance of Plant | Feedwater System | D1 | Forced - Immediate | 2014 | Coal | CC | 100 | Fossil-Steam | WECC | Off-Peak | 6051.2999 | 207 | 1 | 1 | 3414-Feedwater pump local controls | D1-Forced - Immediate | 100-Fossil-Steam
3414 | Feedwater pump local controls | Balance of Plant | Feedwater System | D1 | Forced - Immediate | 2014 | Coal | CC | 100 | Fossil-Steam | SERC | Summer | 89.2666 | 52 | 1 | 1 | 3414-Feedwater pump local controls | D1-Forced - Immediate | 100-Fossil-Steam
3414 | Feedwater pump local controls | Balance of Plant | Feedwater System | D1 | Forced - Immediate | 2014 | Coal | CC | 100 | Fossil-Steam | SERC | Summer | 3723.0832 | 207.8 | 1 | 1 | 3414-Feedwater pump local controls | D1-Forced - Immediate | 100-Fossil-Steam
3414 | Feedwater pump local controls | Balance of Plant | Feedwater System | D1 | Forced - Immediate | 2014 | Coal | CC | 100 | Fossil-Steam | WECC | Winter | 17.3998 | 261 | 1 | 1 | 3414-Feedwater pump local controls | D1-Forced - Immediate | 100-Fossil-Steam
3414 | Feedwater pump local controls | Balance of Plant | Feedwater System | D1 | Forced - Immediate | 2014 | Coal | CC | 100 | Fossil-Steam | SERC | Winter | 255.6 | 142 | 1 | 1 | 3414-Feedwater pump local controls | D1-Forced - Immediate | 100-Fossil-Steam
3414 | Feedwater pump local controls | Balance of Plant | Feedwater System | D1 | Forced - Immediate | 2014 | Gas | GG | 100 | Fossil-Steam | NPCC | Summer | 144.9999 | 300 | 1 | 1 | 3414-Feedwater pump local controls | D1-Forced - Immediate | 100-Fossil-Steam
3414 | Feedwater pump local controls | Balance of Plant | Feedwater System | D2 | Forced - Delayed | 2014 | Coal | CC | 100 | Fossil-Steam | RFC | Off-Peak | 1301.9666 | 139 | 1 | 1 | 3414-Feedwater pump local controls | D2-Forced - Delayed | 100-Fossil-Steam
3414 | Feedwater pump local controls | Balance of Plant | Feedwater System | D1 | Forced - Immediate | 2014 | Coal | CC | 100 | Fossil-Steam | RFC | Off-Peak | 1799 | 257 | 1 | 1 | 3414-Feedwater pump local controls | D1-Forced - Immediate | 100-Fossil-Steam
3414 | Feedwater pump local controls | Balance of Plant | Feedwater System | D1 | Forced - Immediate | 2014 | Coal | CC | 100 | Fossil-Steam | SERC | Summer | 118.6665 | 178 | 1 | 1 | 3414-Feedwater pump local controls | D1-Forced - Immediate | 100-Fossil-Steam
3414 | Feedwater pump local controls | Balance of Plant | Feedwater System | D1 | Forced - Immediate | 2014 | Coal | CC | 100 | Fossil-Steam | SERC | Summer | 202.4 | 176 | 1 | 1 | 3414-Feedwater pump local controls | D1-Forced - Immediate | 100-Fossil-Steam
3414 | Feedwater pump local controls | Balance of Plant | Feedwater System | D1 | Forced - Immediate | 2014 | Coal | CC | 100 | Fossil-Steam | RFC | Summer | 611.3332 | 262 | 1 | 1 | 3414-Feedwater pump local controls | D1-Forced - Immediate | 100-Fossil-Steam
3414 | Feedwater pump local controls | Balance of Plant | Feedwater System | D1 | Forced - Immediate | 2014 | Coal | CC | 100 | Fossil-Steam | SERC | Summer | 1080.45 | 205.8 | 1 | 1 | 3414-Feedwater pump local controls | D1-Forced - Immediate | 100-Fossil-Steam
3414 | Feedwater pump local controls | Balance of Plant | Feedwater System | D1 | Forced - Immediate | 2014 | Coal | CC | 100 | Fossil-Steam | MRO | Winter | 10.5 | 18 | 1 | 1 | 3414-Feedwater pump local controls | D1-Forced - Immediate | 100-Fossil-Steam
3414 | Feedwater pump local controls | Balance of Plant | Feedwater System | D1 | Forced - Immediate | 2014 | Gas | GG | 100 | Fossil-Steam | NPCC | Summer | 5.5 | 55 | 1 | 1 | 3414-Feedwater pump local controls | D1-Forced - Immediate | 100-Fossil-Steam
3414 | Feedwater pump local controls | Balance of Plant | Feedwater System | D1 | Forced - Immediate | 2014 | Gas | GG | 100 | Fossil-Steam | NPCC | Summer | 75.1831 | 347 | 1 | 1 | 3414-Feedwater pump local controls | D1-Forced - Immediate | 100-Fossil-Steam
3414 | Feedwater pump local controls | Balance of Plant | Feedwater System | D2 | Forced - Delayed | 2014 | Coal | CC | 100 | Fossil-Steam | WECC | Winter | 854.75 | 263 | 1 | 1 | 3414-Feedwater pump local controls | D2-Forced - Delayed | 100-Fossil-Steam
3414 | Feedwater pump local controls | Balance of Plant | Feedwater System | D2 | Forced - Delayed | 2014 | Coal | CC | 100 | Fossil-Steam | WECC | Winter | 1503.4832 | 263 | 1 | 1 | 3414-Feedwater pump local controls | D2-Forced - Delayed | 100-Fossil-Steam
3414 | Feedwater pump local controls | Balance of Plant | Feedwater System | D2 | Forced - Delayed | 2014 | Coal | LI | 100 | Fossil-Steam | TRE | Summer | 3639.133 | 494 | 1 | 1 | 3414-Feedwater pump local controls | D2-Forced - Delayed | 100-Fossil-Steam
3414 | Feedwater pump local controls | Balance of Plant | Feedwater System | U1 | Forced - Immediate | 2014 | Coal | CC | 100 | Fossil-Steam | MRO | Summer | 1755 | 650 | 1 | 1 | 3414-Feedwater pump local controls | U1-Forced - Immediate | 100-Fossil-Steam
3414 | Feedwater pump local controls | Balance of Plant | Feedwater System | U1 | Forced - Immediate | 2014 | Coal | CC | 100 | Fossil-Steam | SERC | Winter | 973.95 | 453 | 1 | 1 | 3414-Feedwater pump local controls | U1-Forced - Immediate | 100-Fossil-Steam
3414 | Feedwater pump local controls | Balance of Plant | Feedwater System | U1 | Forced - Immediate | 2014 | Coal | CC | 100 | Fossil-Steam | RFC | Winter | 5015.4999 | 210 | 1 | 1 | 3414-Feedwater pump local controls | U1-Forced - Immediate | 100-Fossil-Steam
3414 | Feedwater pump local controls | Balance of Plant | Feedwater System | U1 | Forced - Immediate | 2014 | Gas | GG | 100 | Fossil-Steam | NPCC | Summer | 2071 | 380 | 1 | 1 | 3414-Feedwater pump local controls | U1-Forced - Immediate | 100-Fossil-Steam
3414 | Feedwater pump local controls | Balance of Plant | Feedwater System | U1 | Forced - Immediate | 2014 | Gas | GG | 100 | Fossil-Steam | WECC | Winter | 823.25 | 445 | 1 | 1 | 3414-Feedwater pump local controls | U1-Forced - Immediate | 100-Fossil-Steam
3414 | Feedwater pump local controls | Balance of Plant | Feedwater System | U1 | Forced - Immediate | 2014 | Gas | GG | 100 | Fossil-Steam | SERC | Winter | 1034 | 470 | 1 | 1 | 3414-Feedwater pump local controls | U1-Forced - Immediate | 100-Fossil-Steam
3414 | Feedwater pump local controls | Balance of Plant | Feedwater System | D1 | Forced - Immediate | 2014 | Coal | CC | 100 | Fossil-Steam | MRO | Off-Peak | 585.9 | 378 | 1 | 1 | 3414-Feedwater pump local controls | D1-Forced - Immediate | 100-Fossil-Steam
3414 | Feedwater pump local controls | Balance of Plant | Feedwater System | D1 | Forced - Immediate | 2014 | Coal | CC | 100 | Fossil-Steam | SERC | Summer | 2345.1499 | 267 | 1 | 1 | 3414-Feedwater pump local controls | D1-Forced - Immediate | 100-Fossil-Steam
3414 | Feedwater pump local controls | Balance of Plant | Feedwater System | D1 | Forced - Immediate | 2014 | Coal | CC | 100 | Fossil-Steam | WECC | Winter | 110.4999 | 255 | 1 | 1 | 3414-Feedwater pump local controls | D1-Forced - Immediate | 100-Fossil-Steam
3414 | Feedwater pump local controls | Balance of Plant | Feedwater System | D1 | Forced - Immediate | 2014 | Coal | CC | 100 | Fossil-Steam | RFC | Winter | 658.2831 | 311 | 1 | 1 | 3414-Feedwater pump local controls | D1-Forced - Immediate | 100-Fossil-Steam
3414 | Feedwater pump local controls | Balance of Plant | Feedwater System | D1 | Forced - Immediate | 2014 | Coal | CC | 100 | Fossil-Steam | MRO | Winter | 829.8998 | 258 | 1 | 1 | 3414-Feedwater pump local controls | D1-Forced - Immediate | 100-Fossil-Steam
3414 | Feedwater pump local controls | Balance of Plant | Feedwater System | D1 | Forced - Immediate | 2014 | Coal | CC | 100 | Fossil-Steam | RFC | Winter | 1162.5 | 155 | 1 | 1 | 3414-Feedwater pump local controls | D1-Forced - Immediate | 100-Fossil-Steam
3414 | Feedwater pump local controls | Balance of Plant | Feedwater System | D1 | Forced - Immediate | 2014 | Gas | GG | 100 | Fossil-Steam | NPCC | Summer | 131.4 | 292 | 1 | 1 | 3414-Feedwater pump local controls | D1-Forced - Immediate | 100-Fossil-Steam
3414 | Feedwater pump local controls | Balance of Plant | Feedwater System | D1 | Forced - Immediate | 2014 | Gas | GG | 100 | Fossil-Steam | NPCC | Summer | 157.5 | 350 | 1 | 1 | 3414-Feedwater pump local controls | D1-Forced - Immediate | 100-Fossil-Steam
3414 | Feedwater pump local controls | Balance of Plant | Feedwater System | D1 | Forced - Immediate | 2014 | Gas | GG | 100 | Fossil-Steam | SERC | Summer | 166.4998 | 270 | 1 | 1 | 3414-Feedwater pump local controls | D1-Forced - Immediate | 100-Fossil-Steam
3414 | Feedwater pump local controls | Balance of Plant | Feedwater System | D1 | Forced - Immediate | 2014 | Gas | GG | 100 | Fossil-Steam | TRE | Summer | 366.45 | 349 | 1 | 1 | 3414-Feedwater pump local controls | D1-Forced - Immediate | 100-Fossil-Steam
3414 | Feedwater pump local controls | Balance of Plant | Feedwater System | D1 | Forced - Immediate | 2014 | Gas | GG | 100 | Fossil-Steam | TRE | Summer | 837.4999 | 402 | 1 | 1 | 3414-Feedwater pump local controls | D1-Forced - Immediate | 100-Fossil-Steam
3414 | Feedwater pump local controls | Balance of Plant | Feedwater System | D1 | Forced - Immediate | 2014 | Coal | CC | 100 | Fossil-Steam | RFC | Off-Peak | 7.9998 | 68.57 | 1 | 1 | 3414-Feedwater pump local controls | D1-Forced - Immediate | 100-Fossil-Steam
3414 | Feedwater pump local controls | Balance of Plant | Feedwater System | D1 | Forced - Immediate | 2014 | Coal | CC | 100 | Fossil-Steam | WECC | Off-Peak | 88.8666 | 172 | 1 | 1 | 3414-Feedwater pump local controls | D1-Forced - Immediate | 100-Fossil-Steam
3414 | Feedwater pump local controls | Balance of Plant | Feedwater System | D1 | Forced - Immediate | 2014 | Coal | CC | 100 | Fossil-Steam | SERC | Off-Peak | 196.5 | 131 | 1 | 1 | 3414-Feedwater pump local controls | D1-Forced - Immediate | 100-Fossil-Steam
3414 | Feedwater pump local controls | Balance of Plant | Feedwater System | D1 | Forced - Immediate | 2014 | Coal | CC | 100 | Fossil-Steam | TRE | Off-Peak | 693.4999 | 219 | 1 | 1 | 3414-Feedwater pump local controls | D1-Forced - Immediate | 100-Fossil-Steam
3414 | Feedwater pump local controls | Balance of Plant | Feedwater System | D1 | Forced - Immediate | 2014 | Coal | CC | 100 | Fossil-Steam | RFC | Summer | 66.75 | 267 | 1 | 1 | 3414-Feedwater pump local controls | D1-Forced - Immediate | 100-Fossil-Steam
3414 | Feedwater pump local controls | Balance of Plant | Feedwater System | D1 | Forced - Immediate | 2014 | Coal | CC | 100 | Fossil-Steam | SERC | Summer | 101.15 | 51 | 1 | 1 | 3414-Feedwater pump local controls | D1-Forced - Immediate | 100-Fossil-Steam
3414 | Feedwater pump local controls | Balance of Plant | Feedwater System | D1 | Forced - Immediate | 2014 | Coal | CC | 100 | Fossil-Steam | TRE | Summer | 817.3 | 66 | 1 | 1 | 3414-Feedwater pump local controls | D1-Forced - Immediate | 100-Fossil-Steam
3414 | Feedwater pump local controls | Balance of Plant | Feedwater System | D1 | Forced - Immediate | 2014 | Coal | CC | 100 | Fossil-Steam | SERC | Winter | 317.3833 | 139 | 1 | 1 | 3414-Feedwater pump local controls | D1-Forced - Immediate | 100-Fossil-Steam
3414 | Feedwater pump local controls | Balance of Plant | Feedwater System | D1 | Forced - Immediate | 2014 | Gas | GG | 100 | Fossil-Steam | NPCC | Winter | 60.405 | 402.7 | 1 | 1 | 3414-Feedwater pump local controls | D1-Forced - Immediate | 100-Fossil-Steam
3414 | Feedwater pump local controls | Balance of Plant | Feedwater System | D1 | Forced - Immediate | 2014 | Gas | GG | 100 | Fossil-Steam | SERC | Winter | 568 | 142 | 1 | 1 | 3414-Feedwater pump local controls | D1-Forced - Immediate | 100-Fossil-Steam
3414 | Feedwater pump local controls | Balance of Plant | Feedwater System | D1 | Forced - Immediate | 2014 | Gas | GG | 100 | Fossil-Steam | SERC | Winter | 9106 | 290 | 1 | 1 | 3414-Feedwater pump local controls | D1-Forced - Immediate | 100-Fossil-Steam
3414 | Feedwater pump local controls | Balance of Plant | Feedwater System | D1 | Forced - Immediate | 2014 | Oil | OO | 100 | Fossil-Steam | NPCC | Off-Peak | 780.1199 | 425.52 | 1 | 1 | 3414-Feedwater pump local controls | D1-Forced - Immediate | 100-Fossil-Steam
3414 | Feedwater pump local controls | Balance of Plant | Feedwater System | D2 | Forced - Delayed | 2014 | Coal | CC | 100 | Fossil-Steam | SERC | Off-Peak | 52 | 39 | 1 | 1 | 3414-Feedwater pump local controls | D2-Forced - Delayed | 100-Fossil-Steam
3414 | Feedwater pump local controls | Balance of Plant | Feedwater System | D2 | Forced - Delayed | 2014 | Coal | LI | 100 | Fossil-Steam | TRE | Winter | 30.8 | 22 | 1 | 1 | 3414-Feedwater pump local controls | D2-Forced - Delayed | 100-Fossil-Steam
3414 | Feedwater pump local controls | Balance of Plant | Feedwater System | U1 | Forced - Immediate | 2014 | Coal | CC | 100 | Fossil-Steam | WECC | Summer | 235.3665 | 307 | 1 | 1 | 3414-Feedwater pump local controls | U1-Forced - Immediate | 100-Fossil-Steam
3414 | Feedwater pump local controls | Balance of Plant | Feedwater System | D1 | Forced - Immediate | 2014 | Coal | CC | 100 | Fossil-Steam | TRE | Off-Peak | 1783.0331 | 359 | 1 | 1 | 3414-Feedwater pump local controls | D1-Forced - Immediate | 100-Fossil-Steam
3414 | Feedwater pump local controls | Balance of Plant | Feedwater System | D1 | Forced - Immediate | 2014 | Coal | CC | 100 | Fossil-Steam | RFC | Winter | 56 | 14 | 1 | 1 | 3414-Feedwater pump local controls | D1-Forced - Immediate | 100-Fossil-Steam
3414 | Feedwater pump local controls | Balance of Plant | Feedwater System | D1 | Forced - Immediate | 2014 | Coal | CC | 100 | Fossil-Steam | MRO | Winter | 1300.1331 | 398 | 1 | 1 | 3414-Feedwater pump local controls | D1-Forced - Immediate | 100-Fossil-Steam
3414 | Feedwater pump local controls | Balance of Plant | Feedwater System | D1 | Forced - Immediate | 2014 | Coal | CC | 100 | Fossil-Steam | WECC | Winter | 1370.25 | 261 | 1 | 1 | 3414-Feedwater pump local controls | D1-Forced - Immediate | 100-Fossil-Steam
3414 | Feedwater pump local controls | Balance of Plant | Feedwater System | D1 | Forced - Immediate | 2014 | Coal | CC | 100 | Fossil-Steam | SERC | Winter | 3565 | 138 | 1 | 1 | 3414-Feedwater pump local controls | D1-Forced - Immediate | 100-Fossil-Steam
3414 | Feedwater pump local controls | Balance of Plant | Feedwater System | D1 | Forced - Immediate | 2014 | Coal | CC | 100 | Fossil-Steam | SERC | Winter | 6061 | 418 | 1 | 1 | 3414-Feedwater pump local controls | D1-Forced - Immediate | 100-Fossil-Steam
3414 | Feedwater pump local controls | Balance of Plant | Feedwater System | D1 | Forced - Immediate | 2014 | Gas | GG | 100 | Fossil-Steam | NPCC | Summer | 98 | 280 | 1 | 1 | 3414-Feedwater pump local controls | D1-Forced - Immediate | 100-Fossil-Steam
3414 | Feedwater pump local controls | Balance of Plant | Feedwater System | D1 | Forced - Immediate | 2014 | Gas | GG | 100 | Fossil-Steam | NPCC | Summer | 117.1664 | 370 | 1 | 1 | 3414-Feedwater pump local controls | D1-Forced - Immediate | 100-Fossil-Steam
3414 | Feedwater pump local controls | Balance of Plant | Feedwater System | D1 | Forced - Immediate | 2014 | Gas | GG | 100 | Fossil-Steam | MRO | Winter | 331.5 | 78 | 1 | 1 | 3414-Feedwater pump local controls | D1-Forced - Immediate | 100-Fossil-Steam
3414 | Feedwater pump local controls | Balance of Plant | Feedwater System | U1 | Forced - Immediate | 2014 | Coal | CC | 100 | Fossil-Steam | SERC | Summer | 1041.9 | 453 | 1 | 1 | 3414-Feedwater pump local controls | U1-Forced - Immediate | 100-Fossil-Steam
3414 | Feedwater pump local controls | Balance of Plant | Feedwater System | U1 | Forced - Immediate | 2014 | Coal | CC | 100 | Fossil-Steam | SERC | Summer | 1333.3397 | 490.8 | 1 | 1 | 3414-Feedwater pump local controls | U1-Forced - Immediate | 100-Fossil-Steam
3414 | Feedwater pump local controls | Balance of Plant | Feedwater System | U1 | Forced - Immediate | 2014 | Coal | CC | 100 | Fossil-Steam | RFC | Summer | 2881.4998 | 306 | 1 | 1 | 3414-Feedwater pump local controls | U1-Forced - Immediate | 100-Fossil-Steam
3414 | Feedwater pump local controls | Balance of Plant | Feedwater System | U1 | Forced - Immediate | 2014 | Coal | CC | 100 | Fossil-Steam | SERC | Winter | 3779.1 | 153 | 1 | 1 | 3414-Feedwater pump local controls | U1-Forced - Immediate | 100-Fossil-Steam
3414 | Feedwater pump local controls | Balance of Plant | Feedwater System | D1 | Forced - Immediate | 2014 | Coal | CC | 100 | Fossil-Steam | SERC | Off-Peak | 691.0499 | 153 | 1 | 1 | 3414-Feedwater pump local controls | D1-Forced - Immediate | 100-Fossil-Steam
3414 | Feedwater pump local controls | Balance of Plant | Feedwater System | D1 | Forced - Immediate | 2014 | Coal | CC | 100 | Fossil-Steam | WECC | Winter | 1222.3499 | 261 | 1 | 1 | 3414-Feedwater pump local controls | D1-Forced - Immediate | 100-Fossil-Steam
3414 | Feedwater pump local controls | Balance of Plant | Feedwater System | D1 | Forced - Immediate | 2014 | Gas | GG | 100 | Fossil-Steam | NPCC | Winter | 35.2249 | 422.7 | 1 | 1 | 3414-Feedwater pump local controls | D1-Forced - Immediate | 100-Fossil-Steam
3414 | Feedwater pump local controls | Balance of Plant | Feedwater System | D2 | Forced - Delayed | 2014 | Coal | CC | 100 | Fossil-Steam | TRE | Off-Peak | 884.9664 | 382 | 1 | 1 | 3414-Feedwater pump local controls | D2-Forced - Delayed | 100-Fossil-Steam
3414 | Feedwater pump local controls | Balance of Plant | Feedwater System | D2 | Forced - Delayed | 2014 | Coal | LI | 100 | Fossil-Steam | TRE | Summer | 2894.4499 | 183 | 1 | 1 | 3414-Feedwater pump local controls | D2-Forced - Delayed | 100-Fossil-Steam
3414 | Feedwater pump local controls | Balance of Plant | Feedwater System | SF | Startup Failure | 2014 | Coal | CC | 100 | Fossil-Steam | NPCC | Winter | 2569.9825 | 621.77 | 1 | 1 | 3414-Feedwater pump local controls | SF-Startup Failure | 100-Fossil-Steam
3414 | Feedwater pump local controls | Balance of Plant | Feedwater System | U1 | Forced - Immediate | 2014 | Coal | CC | 100 | Fossil-Steam | RFC | Winter | 594.9999 | 210 | 1 | 1 | 3414-Feedwater pump local controls | U1-Forced - Immediate | 100-Fossil-Steam
3414 | Feedwater pump local controls | Balance of Plant | Feedwater System | U1 | Forced - Immediate | 2014 | Coal | CC | 100 | Fossil-Steam | SERC | Winter | 679.5 | 453 | 1 | 1 | 3414-Feedwater pump local controls | U1-Forced - Immediate | 100-Fossil-Steam
3414 | Feedwater pump local controls | Balance of Plant | Feedwater System | D1 | Forced - Immediate | 2014 | Coal | CC | 100 | Fossil-Steam | SERC | Off-Peak | 18.9 | 27 | 1 | 1 | 3414-Feedwater pump local controls | D1-Forced - Immediate | 100-Fossil-Steam
3414 | Feedwater pump local controls | Balance of Plant | Feedwater System | D1 | Forced - Immediate | 2014 | Coal | CC | 100 | Fossil-Steam | WECC | Off-Peak | 54.1666 | 130 | 1 | 1 | 3414-Feedwater pump local controls | D1-Forced - Immediate | 100-Fossil-Steam
3414 | Feedwater pump local controls | Balance of Plant | Feedwater System | D1 | Forced - Immediate | 2014 | Coal | CC | 100 | Fossil-Steam | TRE | Off-Peak | 1407.9997 | 384 | 1 | 1 | 3414-Feedwater pump local controls | D1-Forced - Immediate | 100-Fossil-Steam
3414 | Feedwater pump local controls | Balance of Plant | Feedwater System | D1 | Forced - Immediate | 2014 | Coal | CC | 100 | Fossil-Steam | RFC | Off-Peak | 3529.1666 | 275 | 1 | 1 | 3414-Feedwater pump local controls | D1-Forced - Immediate | 100-Fossil-Steam
3414 | Feedwater pump local controls | Balance of Plant | Feedwater System | D1 | Forced - Immediate | 2014 | Coal | CC | 100 | Fossil-Steam | SERC | Summer | 5095.9 | 262 | 1 | 1 | 3414-Feedwater pump local controls | D1-Forced - Immediate | 100-Fossil-Steam
3414 | Feedwater pump local controls | Balance of Plant | Feedwater System | D1 | Forced - Immediate | 2014 | Coal | LI | 100 | Fossil-Steam | TRE | Winter | 217.967 | 101.38 | 1 | 1 | 3414-Feedwater pump local controls | D1-Forced - Immediate | 100-Fossil-Steam
3414 | Feedwater pump local controls | Balance of Plant | Feedwater System | D1 | Forced - Immediate | 2014 | Gas | GG | 100 | Fossil-Steam | TRE | Winter | 334.5831 | 365 | 1 | 1 | 3414-Feedwater pump local controls | D1-Forced - Immediate | 100-Fossil-Steam
3414 | Feedwater pump local controls | Balance of Plant | Feedwater System | U1 | Forced - Immediate | 2014 | Coal | CC | 100 | Fossil-Steam | SERC | Off-Peak | 1577.9498 | 453 | 1 | 1 | 3414-Feedwater pump local controls | U1-Forced - Immediate | 100-Fossil-Steam
3414 | Feedwater pump local controls | Balance of Plant | Feedwater System | U1 | Forced - Immediate | 2014 | Coal | CC | 100 | Fossil-Steam | SERC | Off-Peak | 1668.5498 | 453 | 1 | 1 | 3414-Feedwater pump local controls | U1-Forced - Immediate | 100-Fossil-Steam
3414 | Feedwater pump local controls | Balance of Plant | Feedwater System | U1 | Forced - Immediate | 2014 | Other | BM | 100 | Fossil-Steam | WECC | Summer | 402 | 45 | 1 | 1 | 3414-Feedwater pump local controls | U1-Forced - Immediate | 100-Fossil-Steam
3414 | Feedwater pump local controls | Balance of Plant | Feedwater System | D1 | Forced - Immediate | 2014 | Nuclear | NU | 200 | Nuclear | RFC | Off-Peak | 7393.3332 | 400 | 1 | 1 | 3414-Feedwater pump local controls | D1-Forced - Immediate | 200-Nuclear
3414 | Feedwater pump local controls | Balance of Plant | Feedwater System | U1 | Forced - Immediate | 2014 | Nuclear | NU | 200 | Nuclear | RFC | Off-Peak | 81338.6329 | 1174 | 1 | 1 | 3414-Feedwater pump local controls | U1-Forced - Immediate | 200-Nuclear
3414 | Feedwater pump local controls | Balance of Plant | Feedwater System | U1 | Forced - Immediate | 2014 | Nuclear | NU | 200 | Nuclear | SERC | Summer | 175720 | 1150 | 1 | 1 | 3414-Feedwater pump local controls | U1-Forced - Immediate | 200-Nuclear
3414 | Feedwater pump local controls | Balance of Plant | Feedwater System | D1 | Forced - Immediate | 2014 | Nuclear | NU | 200 | Nuclear | SERC | Summer | 35186.55 | 651 | 1 | 1 | 3414-Feedwater pump local controls | D1-Forced - Immediate | 200-Nuclear
3414 | Feedwater pump local controls | Balance of Plant | Feedwater System | D2 | Forced - Delayed | 2014 | Coal | CC | 810 | Multi-boiler/Multi-turbine | RFC | Off-Peak | 4318.2666 | 278 | 1 | 1 | 3414-Feedwater pump local controls | D2-Forced - Delayed | 810-Multi-boiler/Multi-turbine
3414 | Feedwater pump local controls | Balance of Plant | Feedwater System | D1 | Forced - Immediate | 2014 | Waste Heat | WH | 850 | Combined Cycle Block | SERC | Summer | 1164 | 194 | 1 | 1 | 3414-Feedwater pump local controls | D1-Forced - Immediate | 850-Combined Cycle Block
3414 | Feedwater pump local controls | Balance of Plant | Feedwater System | U1 | Forced - Immediate | 2014 | Gas | GG | 850 | Combined Cycle Block | SERC | Summer | 990 | 165 | 1 | 1 | 3414-Feedwater pump local controls | U1-Forced - Immediate | 850-Combined Cycle Block
3414 | Feedwater pump local controls | Balance of Plant | Feedwater System | D1 | Forced - Immediate | 2014 | Gas | GG | 851 | CC GT units | NPCC | Off-Peak | 37.45 | 21 | 1 | 1 | 3414-Feedwater pump local controls | D1-Forced - Immediate | 851-CC GT units
3414 | Feedwater pump local controls | Balance of Plant | Feedwater System | U1 | Forced - Immediate | 2014 | Gas | GG | 851 | CC GT units | WECC | Winter | 70.425 | 156.5 | 1 | 1 | 3414-Feedwater pump local controls | U1-Forced - Immediate | 851-CC GT units
3414 | Feedwater pump local controls | Balance of Plant | Feedwater System | U1 | Forced - Immediate | 2014 | Gas | GG | 851 | CC GT units | SERC | Off-Peak | 274.8332 | 170 | 1 | 1 | 3414-Feedwater pump local controls | U1-Forced - Immediate | 851-CC GT units
3414 | Feedwater pump local controls | Balance of Plant | Feedwater System | U1 | Forced - Immediate | 2014 | Waste Heat | WH | 852 | CC steam units | NPCC | Off-Peak | 89.8333 | 35 | 1 | 1 | 3414-Feedwater pump local controls | U1-Forced - Immediate | 852-CC steam units
3414 | Feedwater pump local controls | Balance of Plant | Feedwater System | U1 | Forced - Immediate | 2014 | Waste Heat | WH | 852 | CC steam units | TRE | Winter | 52.25 | 209 | 1 | 1 | 3414-Feedwater pump local controls | U1-Forced - Immediate | 852-CC steam units
3414 | Feedwater pump local controls | Balance of Plant | Feedwater System | U1 | Forced - Immediate | 2014 | Gas | GG | 861 | CoG GT units | NPCC | Off-Peak | 311.2667 | 23 | 1 | 1 | 3414-Feedwater pump local controls | U1-Forced - Immediate | 861-CoG GT units
3415 | Feedwater pump/drive lube oil system | Balance of Plant | Feedwater System | D1 | Forced - Immediate | 2014 | Coal | CC | 100 | Fossil-Steam | WECC | Off-Peak | 64 | 160 | 1 | 1 | 3415-Feedwater pump/drive lube oil system | D1-Forced - Immediate | 100-Fossil-Steam
3415 | Feedwater pump/drive lube oil system | Balance of Plant | Feedwater System | D1 | Forced - Immediate | 2014 | Coal | CC | 100 | Fossil-Steam | RFC | Off-Peak | 77 | 20 | 1 | 1 | 3415-Feedwater pump/drive lube oil system | D1-Forced - Immediate | 100-Fossil-Steam
3415 | Feedwater pump/drive lube oil system | Balance of Plant | Feedwater System | D1 | Forced - Immediate | 2014 | Coal | CC | 100 | Fossil-Steam | RFC | Off-Peak | 183.3333 | 40 | 1 | 1 | 3415-Feedwater pump/drive lube oil system | D1-Forced - Immediate | 100-Fossil-Steam
3415 | Feedwater pump/drive lube oil system | Balance of Plant | Feedwater System | D1 | Forced - Immediate | 2014 | Coal | CC | 100 | Fossil-Steam | WECC | Off-Peak | 499.9582 | 177.5 | 1 | 1 | 3415-Feedwater pump/drive lube oil system | D1-Forced - Immediate | 100-Fossil-Steam
3415 | Feedwater pump/drive lube oil system | Balance of Plant | Feedwater System | D1 | Forced - Immediate | 2014 | Coal | CC | 100 | Fossil-Steam | RFC | Off-Peak | 788.1667 | 10 | 1 | 1 | 3415-Feedwater pump/drive lube oil system | D1-Forced - Immediate | 100-Fossil-Steam
3415 | Feedwater pump/drive lube oil system | Balance of Plant | Feedwater System | D1 | Forced - Immediate | 2014 | Coal | CC | 100 | Fossil-Steam | WECC | Off-Peak | 1168.8665 | 178 | 1 | 1 | 3415-Feedwater pump/drive lube oil system | D1-Forced - Immediate | 100-Fossil-Steam
3415 | Feedwater pump/drive lube oil system | Balance of Plant | Feedwater System | D1 | Forced - Immediate | 2014 | Coal | CC | 100 | Fossil-Steam | RFC | Off-Peak | 1608.3333 | 100 | 1 | 1 | 3415-Feedwater pump/drive lube oil system | D1-Forced - Immediate | 100-Fossil-Steam
3415 | Feedwater pump/drive lube oil system | Balance of Plant | Feedwater System | D1 | Forced - Immediate | 2014 | Coal | CC | 100 | Fossil-Steam | WECC | Off-Peak | 1764 | 252 | 1 | 1 | 3415-Feedwater pump/drive lube oil system | D1-Forced - Immediate | 100-Fossil-Steam
3415 | Feedwater pump/drive lube oil system | Balance of Plant | Feedwater System | D1 | Forced - Immediate | 2014 | Coal | CC | 100 | Fossil-Steam | RFC | Off-Peak | 3000 | 45 | 1 | 1 | 3415-Feedwater pump/drive lube oil system | D1-Forced - Immediate | 100-Fossil-Steam
3415 | Feedwater pump/drive lube oil system | Balance of Plant | Feedwater System | D1 | Forced - Immediate | 2014 | Coal | CC | 100 | Fossil-Steam | MRO | Off-Peak | 6615 | 105 | 1 | 1 | 3415-Feedwater pump/drive lube oil system | D1-Forced - Immediate | 100-Fossil-Steam
3415 | Feedwater pump/drive lube oil system | Balance of Plant | Feedwater System | D1 | Forced - Immediate | 2014 | Coal | CC | 100 | Fossil-Steam | SERC | Off-Peak | 23049 | 65 | 1 | 1 | 3415-Feedwater pump/drive lube oil system | D1-Forced - Immediate | 100-Fossil-Steam
3415 | Feedwater pump/drive lube oil system | Balance of Plant | Feedwater System | D1 | Forced - Immediate | 2014 | Coal | CC | 100 | Fossil-Steam | SERC | Summer | 741.8666 | 104 | 1 | 1 | 3415-Feedwater pump/drive lube oil system | D1-Forced - Immediate | 100-Fossil-Steam
3415 | Feedwater pump/drive lube oil system | Balance of Plant | Feedwater System | D1 | Forced - Immediate | 2014 | Coal | CC | 100 | Fossil-Steam | MRO | Winter | 12.0225 | 16.03 | 1 | 1 | 3415-Feedwater pump/drive lube oil system | D1-Forced - Immediate | 100-Fossil-Steam
3415 | Feedwater pump/drive lube oil system | Balance of Plant | Feedwater System | D1 | Forced - Immediate | 2014 | Coal | CC | 100 | Fossil-Steam | SERC | Winter | 930.95 | 433 | 1 | 1 | 3415-Feedwater pump/drive lube oil system | D1-Forced - Immediate | 100-Fossil-Steam
3415 | Feedwater pump/drive lube oil system | Balance of Plant | Feedwater System | D1 | Forced - Immediate | 2014 | Coal | LI | 100 | Fossil-Steam | TRE | Off-Peak | 260 | 130 | 1 | 1 | 3415-Feedwater pump/drive lube oil system | D1-Forced - Immediate | 100-Fossil-Steam
3415 | Feedwater pump/drive lube oil system | Balance of Plant | Feedwater System | D1 | Forced - Immediate | 2014 | Gas | GG | 100 | Fossil-Steam | MRO | Off-Peak | 62.4 | 24 | 1 | 1 | 3415-Feedwater pump/drive lube oil system | D1-Forced - Immediate | 100-Fossil-Steam
3415 | Feedwater pump/drive lube oil system | Balance of Plant | Feedwater System | D2 | Forced - Delayed | 2014 | Coal | LI | 100 | Fossil-Steam | TRE | Off-Peak | 279.9997 | 420 | 1 | 1 | 3415-Feedwater pump/drive lube oil system | D2-Forced - Delayed | 100-Fossil-Steam
3415 | Feedwater pump/drive lube oil system | Balance of Plant | Feedwater System | D2 | Forced - Delayed | 2014 | Coal | LI | 100 | Fossil-Steam | TRE | Summer | 118.65 | 113 | 1 | 1 | 3415-Feedwater pump/drive lube oil system | D2-Forced - Delayed | 100-Fossil-Steam
3415 | Feedwater pump/drive lube oil system | Balance of Plant | Feedwater System | D2 | Forced - Delayed | 2014 | Coal | LI | 100 | Fossil-Steam | TRE | Summer | 169.7832 | 167 | 1 | 1 | 3415-Feedwater pump/drive lube oil system | D2-Forced - Delayed | 100-Fossil-Steam
3415 | Feedwater pump/drive lube oil system | Balance of Plant | Feedwater System | D3 | Forced - Postponed | 2014 | Coal | CC | 100 | Fossil-Steam | MRO | Summer | 279 | 180 | 1 | 1 | 3415-Feedwater pump/drive lube oil system | D3-Forced - Postponed | 100-Fossil-Steam
3415 | Feedwater pump/drive lube oil system | Balance of Plant | Feedwater System | D1 | Forced - Immediate | 2014 | Coal | CC | 100 | Fossil-Steam | RFC | Off-Peak | 50.3333 | 20 | 1 | 1 | 3415-Feedwater pump/drive lube oil system | D1-Forced - Immediate | 100-Fossil-Steam
3415 | Feedwater pump/drive lube oil system | Balance of Plant | Feedwater System | D1 | Forced - Immediate | 2014 | Coal | CC | 100 | Fossil-Steam | RFC | Off-Peak | 427.38 | 61.2 | 1 | 1 | 3415-Feedwater pump/drive lube oil system | D1-Forced - Immediate | 100-Fossil-Steam
3415 | Feedwater pump/drive lube oil system | Balance of Plant | Feedwater System | D1 | Forced - Immediate | 2014 | Coal | CC | 100 | Fossil-Steam | RFC | Off-Peak | 664.5 | 90 | 1 | 1 | 3415-Feedwater pump/drive lube oil system | D1-Forced - Immediate | 100-Fossil-Steam
3415 | Feedwater pump/drive lube oil system | Balance of Plant | Feedwater System | D1 | Forced - Immediate | 2014 | Coal | CC | 100 | Fossil-Steam | MRO | Off-Peak | 2940 | 245 | 1 | 1 | 3415-Feedwater pump/drive lube oil system | D1-Forced - Immediate | 100-Fossil-Steam
3415 | Feedwater pump/drive lube oil system | Balance of Plant | Feedwater System | D1 | Forced - Immediate | 2014 | Coal | CC | 100 | Fossil-Steam | SERC | Summer | 391.3166 | 53 | 1 | 1 | 3415-Feedwater pump/drive lube oil system | D1-Forced - Immediate | 100-Fossil-Steam
3415 | Feedwater pump/drive lube oil system | Balance of Plant | Feedwater System | D1 | Forced - Immediate | 2014 | Coal | CC | 100 | Fossil-Steam | WECC | Summer | 403.7041 | 167.05 | 1 | 1 | 3415-Feedwater pump/drive lube oil system | D1-Forced - Immediate | 100-Fossil-Steam
3415 | Feedwater pump/drive lube oil system | Balance of Plant | Feedwater System | D1 | Forced - Immediate | 2014 | Coal | CC | 100 | Fossil-Steam | SERC | Summer | 3109.1666 | 130 | 1 | 1 | 3415-Feedwater pump/drive lube oil system | D1-Forced - Immediate | 100-Fossil-Steam
3415 | Feedwater pump/drive lube oil system | Balance of Plant | Feedwater System | D1 | Forced - Immediate | 2014 | Coal | CC | 100 | Fossil-Steam | SERC | Summer | 5104.5332 | 544 | 1 | 1 | 3415-Feedwater pump/drive lube oil system | D1-Forced - Immediate | 100-Fossil-Steam
3415 | Feedwater pump/drive lube oil system | Balance of Plant | Feedwater System | D1 | Forced - Immediate | 2014 | Coal | LI | 100 | Fossil-Steam | TRE | Off-Peak | 4537.8665 | 374 | 1 | 1 | 3415-Feedwater pump/drive lube oil system | D1-Forced - Immediate | 100-Fossil-Steam
3415 | Feedwater pump/drive lube oil system | Balance of Plant | Feedwater System | D1 | Forced - Immediate | 2014 | Gas | GG | 100 | Fossil-Steam | WECC | Off-Peak | 1265.8332 | 245 | 1 | 1 | 3415-Feedwater pump/drive lube oil system | D1-Forced - Immediate | 100-Fossil-Steam
3415 | Feedwater pump/drive lube oil system | Balance of Plant | Feedwater System | D1 | Forced - Immediate | 2014 | Gas | GG | 100 | Fossil-Steam | NPCC | Winter | 37.3332 | 280 | 1 | 1 | 3415-Feedwater pump/drive lube oil system | D1-Forced - Immediate | 100-Fossil-Steam
3415 | Feedwater pump/drive lube oil system | Balance of Plant | Feedwater System | D1 | Forced - Immediate | 2014 | Gas | GG | 100 | Fossil-Steam | MRO | Winter | 331.5 | 78 | 1 | 1 | 3415-Feedwater pump/drive lube oil system | D1-Forced - Immediate | 100-Fossil-Steam
3415 | Feedwater pump/drive lube oil system | Balance of Plant | Feedwater System | D1 | Forced - Immediate | 2014 | Gas | GG | 100 | Fossil-Steam | MRO | Winter | 699.75 | 311 | 1 | 1 | 3415-Feedwater pump/drive lube oil system | D1-Forced - Immediate | 100-Fossil-Steam
3415 | Feedwater pump/drive lube oil system | Balance of Plant | Feedwater System | D1 | Forced - Immediate | 2014 | Coal | CC | 100 | Fossil-Steam | SERC | Off-Peak | 96.9 | 102 | 1 | 1 | 3415-Feedwater pump/drive lube oil system | D1-Forced - Immediate | 100-Fossil-Steam
3415 | Feedwater pump/drive lube oil system | Balance of Plant | Feedwater System | D1 | Forced - Immediate | 2014 | Coal | CC | 100 | Fossil-Steam | SERC | Off-Peak | 485.4666 | 88 | 1 | 1 | 3415-Feedwater pump/drive lube oil system | D1-Forced - Immediate | 100-Fossil-Steam
3415 | Feedwater pump/drive lube oil system | Balance of Plant | Feedwater System | D1 | Forced - Immediate | 2014 | Coal | CC | 100 | Fossil-Steam | SERC | Off-Peak | 512.5 | 75 | 1 | 1 | 3415-Feedwater pump/drive lube oil system | D1-Forced - Immediate | 100-Fossil-Steam
3415 | Feedwater pump/drive lube oil system | Balance of Plant | Feedwater System | D1 | Forced - Immediate | 2014 | Coal | CC | 100 | Fossil-Steam | MRO | Off-Peak | 2880 | 90 | 1 | 1 | 3415-Feedwater pump/drive lube oil system | D1-Forced - Immediate | 100-Fossil-Steam
3415 | Feedwater pump/drive lube oil system | Balance of Plant | Feedwater System | D1 | Forced - Immediate | 2014 | Coal | CC | 100 | Fossil-Steam | SERC | Off-Peak | 20636.2333 | 118 | 1 | 1 | 3415-Feedwater pump/drive lube oil system | D1-Forced - Immediate | 100-Fossil-Steam
3415 | Feedwater pump/drive lube oil system | Balance of Plant | Feedwater System | D1 | Forced - Immediate | 2014 | Coal | CC | 100 | Fossil-Steam | WECC | Summer | 749.9999 | 180 | 1 | 1 | 3415-Feedwater pump/drive lube oil system | D1-Forced - Immediate | 100-Fossil-Steam
3415 | Feedwater pump/drive lube oil system | Balance of Plant | Feedwater System | D1 | Forced - Immediate | 2014 | Coal | CC | 100 | Fossil-Steam | SERC | Summer | 897.9832 | 301 | 1 | 1 | 3415-Feedwater pump/drive lube oil system | D1-Forced - Immediate | 100-Fossil-Steam
3415 | Feedwater pump/drive lube oil system | Balance of Plant | Feedwater System | D1 | Forced - Immediate | 2014 | Coal | CC | 100 | Fossil-Steam | RFC | Summer | 5534.9997 | 405 | 1 | 1 | 3415-Feedwater pump/drive lube oil system | D1-Forced - Immediate | 100-Fossil-Steam
3415 | Feedwater pump/drive lube oil system | Balance of Plant | Feedwater System | D1 | Forced - Immediate | 2014 | Coal | CC | 100 | Fossil-Steam | RFC | Winter | 2097.8332 | 307 | 1 | 1 | 3415-Feedwater pump/drive lube oil system | D1-Forced - Immediate | 100-Fossil-Steam
3415 | Feedwater pump/drive lube oil system | Balance of Plant | Feedwater System | D1 | Forced - Immediate | 2014 | Coal | CC | 100 | Fossil-Steam | MRO | Winter | 2259.2499 | 105 | 1 | 1 | 3415-Feedwater pump/drive lube oil system | D1-Forced - Immediate | 100-Fossil-Steam
3415 | Feedwater pump/drive lube oil system | Balance of Plant | Feedwater System | D1 | Forced - Immediate | 2014 | Gas | GG | 100 | Fossil-Steam | TRE | Off-Peak | 466.3998 | 318 | 1 | 1 | 3415-Feedwater pump/drive lube oil system | D1-Forced - Immediate | 100-Fossil-Steam
3415 | Feedwater pump/drive lube oil system | Balance of Plant | Feedwater System | D1 | Forced - Immediate | 2014 | Gas | GG | 100 | Fossil-Steam | MRO | Summer | 288.6 | 78 | 1 | 1 | 3415-Feedwater pump/drive lube oil system | D1-Forced - Immediate | 100-Fossil-Steam
3415 | Feedwater pump/drive lube oil system | Balance of Plant | Feedwater System | D2 | Forced - Delayed | 2014 | Coal | CC | 100 | Fossil-Steam | WECC | Winter | 488.5725 | 250.55 | 1 | 1 | 3415-Feedwater pump/drive lube oil system | D2-Forced - Delayed | 100-Fossil-Steam
3415 | Feedwater pump/drive lube oil system | Balance of Plant | Feedwater System | D2 | Forced - Delayed | 2014 | Coal | LI | 100 | Fossil-Steam | TRE | Summer | 3526.1499 | 327 | 1 | 1 | 3415-Feedwater pump/drive lube oil system | D2-Forced - Delayed | 100-Fossil-Steam
3415 | Feedwater pump/drive lube oil system | Balance of Plant | Feedwater System | U1 | Forced - Immediate | 2014 | Coal | CC | 100 | Fossil-Steam | RFC | Off-Peak | 2295.9999 | 210 | 1 | 1 | 3415-Feedwater pump/drive lube oil system | U1-Forced - Immediate | 100-Fossil-Steam
3415 | Feedwater pump/drive lube oil system | Balance of Plant | Feedwater System | U1 | Forced - Immediate | 2014 | Coal | CC | 100 | Fossil-Steam | WECC | Winter | 1089.3331 | 380 | 1 | 1 | 3415-Feedwater pump/drive lube oil system | U1-Forced - Immediate | 100-Fossil-Steam
3415 | Feedwater pump/drive lube oil system | Balance of Plant | Feedwater System | U1 | Forced - Immediate | 2014 | Coal | CC | 100 | Fossil-Steam | RFC | Winter | 2550 | 850 | 1 | 1 | 3415-Feedwater pump/drive lube oil system | U1-Forced - Immediate | 100-Fossil-Steam
3415 | Feedwater pump/drive lube oil system | Balance of Plant | Feedwater System | U1 | Forced - Immediate | 2014 | Gas | GG | 100 | Fossil-Steam | MRO | Summer | 773.0447 | 509.7 | 1 | 1 | 3415-Feedwater pump/drive lube oil system | U1-Forced - Immediate | 100-Fossil-Steam
3415 | Feedwater pump/drive lube oil system | Balance of Plant | Feedwater System | U1 | Forced - Immediate | 2014 | Gas | GG | 100 | Fossil-Steam | TRE | Winter | 837.5 | 335 | 1 | 1 | 3415-Feedwater pump/drive lube oil system | U1-Forced - Immediate | 100-Fossil-Steam
3415 | Feedwater pump/drive lube oil system | Balance of Plant | Feedwater System | D1 | Forced - Immediate | 2014 | Coal | CC | 100 | Fossil-Steam | RFC | Off-Peak | 325 | 325 | 1 | 1 | 3415-Feedwater pump/drive lube oil system | D1-Forced - Immediate | 100-Fossil-Steam
3415 | Feedwater pump/drive lube oil system | Balance of Plant | Feedwater System | D1 | Forced - Immediate | 2014 | Coal | CC | 100 | Fossil-Steam | WECC | Off-Peak | 360.41 | 156.7 | 1 | 1 | 3415-Feedwater pump/drive lube oil system | D1-Forced - Immediate | 100-Fossil-Steam
3415 | Feedwater pump/drive lube oil system | Balance of Plant | Feedwater System | D1 | Forced - Immediate | 2014 | Coal | CC | 100 | Fossil-Steam | SERC | Off-Peak | 373.9332 | 158 | 1 | 1 | 3415-Feedwater pump/drive lube oil system | D1-Forced - Immediate | 100-Fossil-Steam
3415 | Feedwater pump/drive lube oil system | Balance of Plant | Feedwater System | D1 | Forced - Immediate | 2014 | Coal | CC | 100 | Fossil-Steam | RFC | Off-Peak | 2266.4365 | 191.8 | 1 | 1 | 3415-Feedwater pump/drive lube oil system | D1-Forced - Immediate | 100-Fossil-Steam
3415 | Feedwater pump/drive lube oil system | Balance of Plant | Feedwater System | D1 | Forced - Immediate | 2014 | Coal | CC | 100 | Fossil-Steam | SERC | Off-Peak | 5479.1333 | 118 | 1 | 1 | 3415-Feedwater pump/drive lube oil system | D1-Forced - Immediate | 100-Fossil-Steam
3415 | Feedwater pump/drive lube oil system | Balance of Plant | Feedwater System | D1 | Forced - Immediate | 2014 | Coal | CC | 100 | Fossil-Steam | RFC | Off-Peak | 20126.75 | 265 | 1 | 1 | 3415-Feedwater pump/drive lube oil system | D1-Forced - Immediate | 100-Fossil-Steam
3415 | Feedwater pump/drive lube oil system | Balance of Plant | Feedwater System | D1 | Forced - Immediate | 2014 | Coal | CC | 100 | Fossil-Steam | NPCC | Winter | 12.25 | 24.5 | 1 | 1 | 3415-Feedwater pump/drive lube oil system | D1-Forced - Immediate | 100-Fossil-Steam
3415 | Feedwater pump/drive lube oil system | Balance of Plant | Feedwater System | D1 | Forced - Immediate | 2014 | Coal | CC | 100 | Fossil-Steam | SERC | Winter | 130 | 104 | 1 | 1 | 3415-Feedwater pump/drive lube oil system | D1-Forced - Immediate | 100-Fossil-Steam
3415 | Feedwater pump/drive lube oil system | Balance of Plant | Feedwater System | D1 | Forced - Immediate | 2014 | Coal | CC | 100 | Fossil-Steam | RFC | Winter | 5403.5831 | 305 | 1 | 1 | 3415-Feedwater pump/drive lube oil system | D1-Forced - Immediate | 100-Fossil-Steam
3415 | Feedwater pump/drive lube oil system | Balance of Plant | Feedwater System | D1 | Forced - Immediate | 2014 | Coal | LI | 100 | Fossil-Steam | TRE | Winter | 7251.9999 | 336 | 1 | 1 | 3415-Feedwater pump/drive lube oil system | D1-Forced - Immediate | 100-Fossil-Steam
3415 | Feedwater pump/drive lube oil system | Balance of Plant | Feedwater System | D1 | Forced - Immediate | 2014 | Gas | GG | 100 | Fossil-Steam | SERC | Off-Peak | 2160 | 180 | 1 | 1 | 3415-Feedwater pump/drive lube oil system | D1-Forced - Immediate | 100-Fossil-Steam
3415 | Feedwater pump/drive lube oil system | Balance of Plant | Feedwater System | D1 | Forced - Immediate | 2014 | Gas | GG | 100 | Fossil-Steam | WECC | Summer | 107.8516 | 39.7 | 1 | 1 | 3415-Feedwater pump/drive lube oil system | D1-Forced - Immediate | 100-Fossil-Steam
3415 | Feedwater pump/drive lube oil system | Balance of Plant | Feedwater System | D1 | Forced - Immediate | 2014 | Gas | GG | 100 | Fossil-Steam | MRO | Winter | 599.1998 | 321 | 1 | 1 | 3415-Feedwater pump/drive lube oil system | D1-Forced - Immediate | 100-Fossil-Steam
3415 | Feedwater pump/drive lube oil system | Balance of Plant | Feedwater System | D1 | Forced - Immediate | 2014 | Gas | GG | 100 | Fossil-Steam | TRE | Winter | 4383.3332 | 200 | 1 | 1 | 3415-Feedwater pump/drive lube oil system | D1-Forced - Immediate | 100-Fossil-Steam
3415 | Feedwater pump/drive lube oil system | Balance of Plant | Feedwater System | D2 | Forced - Delayed | 2014 | Coal | CC | 100 | Fossil-Steam | WECC | Off-Peak | 775 | 250 | 1 | 1 | 3415-Feedwater pump/drive lube oil system | D2-Forced - Delayed | 100-Fossil-Steam
3415 | Feedwater pump/drive lube oil system | Balance of Plant | Feedwater System | D2 | Forced - Delayed | 2014 | Coal | CC | 100 | Fossil-Steam | MRO | Summer | 1722.9166 | 25 | 1 | 1 | 3415-Feedwater pump/drive lube oil system | D2-Forced - Delayed | 100-Fossil-Steam
3415 | Feedwater pump/drive lube oil system | Balance of Plant | Feedwater System | D3 | Forced - Postponed | 2014 | Coal | CC | 100 | Fossil-Steam | SERC | Summer | 855.0666 | 212 | 1 | 1 | 3415-Feedwater pump/drive lube oil system | D3-Forced - Postponed | 100-Fossil-Steam
3415 | Feedwater pump/drive lube oil system | Balance of Plant | Feedwater System | U1 | Forced - Immediate | 2014 | Coal | CC | 100 | Fossil-Steam | RFC | Off-Peak | 717.4999 | 210 | 1 | 1 | 3415-Feedwater pump/drive lube oil system | U1-Forced - Immediate | 100-Fossil-Steam
3415 | Feedwater pump/drive lube oil system | Balance of Plant | Feedwater System | U1 | Forced - Immediate | 2014 | Coal | CC | 100 | Fossil-Steam | RFC | Winter | 4395.9999 | 210 | 1 | 1 | 3415-Feedwater pump/drive lube oil system | U1-Forced - Immediate | 100-Fossil-Steam
3415 | Feedwater pump/drive lube oil system | Balance of Plant | Feedwater System | U1 | Forced - Immediate | 2014 | Gas | GG | 100 | Fossil-Steam | MRO | Winter | 19907.5165 | 461 | 1 | 1 | 3415-Feedwater pump/drive lube oil system | U1-Forced - Immediate | 100-Fossil-Steam
3415 | Feedwater pump/drive lube oil system | Balance of Plant | Feedwater System | D1 | Forced - Immediate | 2014 | Coal | CC | 100 | Fossil-Steam | WECC | Off-Peak | 512.0799 | 177.6 | 1 | 1 | 3415-Feedwater pump/drive lube oil system | D1-Forced - Immediate | 100-Fossil-Steam
3415 | Feedwater pump/drive lube oil system | Balance of Plant | Feedwater System | D1 | Forced - Immediate | 2014 | Coal | CC | 100 | Fossil-Steam | MRO | Summer | 212.5 | 170 | 1 | 1 | 3415-Feedwater pump/drive lube oil system | D1-Forced - Immediate | 100-Fossil-Steam
3415 | Feedwater pump/drive lube oil system | Balance of Plant | Feedwater System | D1 | Forced - Immediate | 2014 | Coal | CC | 100 | Fossil-Steam | RFC | Summer | 236 | 118 | 1 | 1 | 3415-Feedwater pump/drive lube oil system | D1-Forced - Immediate | 100-Fossil-Steam
3415 | Feedwater pump/drive lube oil system | Balance of Plant | Feedwater System | D1 | Forced - Immediate | 2014 | Coal | CC | 100 | Fossil-Steam | RFC | Winter | 110.4 | 138 | 1 | 1 | 3415-Feedwater pump/drive lube oil system | D1-Forced - Immediate | 100-Fossil-Steam
3415 | Feedwater pump/drive lube oil system | Balance of Plant | Feedwater System | D1 | Forced - Immediate | 2014 | Coal | CC | 100 | Fossil-Steam | RFC | Winter | 177.8123 | 103.58 | 1 | 1 | 3415-Feedwater pump/drive lube oil system | D1-Forced - Immediate | 100-Fossil-Steam
3415 | Feedwater pump/drive lube oil system | Balance of Plant | Feedwater System | D2 | Forced - Delayed | 2014 | Coal | CC | 100 | Fossil-Steam | RFC | Summer | 271.32 | 96.9 | 1 | 1 | 3415-Feedwater pump/drive lube oil system | D2-Forced - Delayed | 100-Fossil-Steam
3415 | Feedwater pump/drive lube oil system | Balance of Plant | Feedwater System | D2 | Forced - Delayed | 2014 | Coal | CC | 100 | Fossil-Steam | WECC | Winter | 583.1232 | 261.1 | 1 | 1 | 3415-Feedwater pump/drive lube oil system | D2-Forced - Delayed | 100-Fossil-Steam
3415 | Feedwater pump/drive lube oil system | Balance of Plant | Feedwater System | D3 | Forced - Postponed | 2014 | Coal | CC | 100 | Fossil-Steam | RFC | Winter | 6930 | 90 | 1 | 1 | 3415-Feedwater pump/drive lube oil system | D3-Forced - Postponed | 100-Fossil-Steam
3415 | Feedwater pump/drive lube oil system | Balance of Plant | Feedwater System | U1 | Forced - Immediate | 2014 | Coal | CC | 100 | Fossil-Steam | WECC | Off-Peak | 8702.55 | 249 | 1 | 1 | 3415-Feedwater pump/drive lube oil system | U1-Forced - Immediate | 100-Fossil-Steam
3415 | Feedwater pump/drive lube oil system | Balance of Plant | Feedwater System | U1 | Forced - Immediate | 2014 | Coal | CC | 100 | Fossil-Steam | RFC | Winter | 843.4999 | 210 | 1 | 1 | 3415-Feedwater pump/drive lube oil system | U1-Forced - Immediate | 100-Fossil-Steam
3415 | Feedwater pump/drive lube oil system | Balance of Plant | Feedwater System | U1 | Forced - Immediate | 2014 | Coal | CC | 100 | Fossil-Steam | SERC | Winter | 1831.6662 | 700 | 1 | 1 | 3415-Feedwater pump/drive lube oil system | U1-Forced - Immediate | 100-Fossil-Steam
3415 | Feedwater pump/drive lube oil system | Balance of Plant | Feedwater System | U1 | Forced - Immediate | 2014 | Coal | CC | 100 | Fossil-Steam | RFC | Winter | 14905.8331 | 577 | 1 | 1 | 3415-Feedwater pump/drive lube oil system | U1-Forced - Immediate | 100-Fossil-Steam
3415 | Feedwater pump/drive lube oil system | Balance of Plant | Feedwater System | D1 | Forced - Immediate | 2014 | Coal | CC | 100 | Fossil-Steam | SERC | Off-Peak | 5.25 | 63 | 1 | 1 | 3415-Feedwater pump/drive lube oil system | D1-Forced - Immediate | 100-Fossil-Steam
3415 | Feedwater pump/drive lube oil system | Balance of Plant | Feedwater System | D1 | Forced - Immediate | 2014 | Coal | CC | 100 | Fossil-Steam | RFC | Off-Peak | 166.992 | 79.52 | 1 | 1 | 3415-Feedwater pump/drive lube oil system | D1-Forced - Immediate | 100-Fossil-Steam
3415 | Feedwater pump/drive lube oil system | Balance of Plant | Feedwater System | D1 | Forced - Immediate | 2014 | Coal | CC | 100 | Fossil-Steam | SERC | Summer | 5 | 60 | 1 | 1 | 3415-Feedwater pump/drive lube oil system | D1-Forced - Immediate | 100-Fossil-Steam
3415 | Feedwater pump/drive lube oil system | Balance of Plant | Feedwater System | D1 | Forced - Immediate | 2014 | Coal | CC | 100 | Fossil-Steam | MRO | Summer | 24 | 60 | 1 | 1 | 3415-Feedwater pump/drive lube oil system | D1-Forced - Immediate | 100-Fossil-Steam
3415 | Feedwater pump/drive lube oil system | Balance of Plant | Feedwater System | D1 | Forced - Immediate | 2014 | Coal | CC | 100 | Fossil-Steam | WECC | Summer | 54.1666 | 25 | 1 | 1 | 3415-Feedwater pump/drive lube oil system | D1-Forced - Immediate | 100-Fossil-Steam
3415 | Feedwater pump/drive lube oil system | Balance of Plant | Feedwater System | D1 | Forced - Immediate | 2014 | Coal | CC | 100 | Fossil-Steam | RFC | Summer | 1193.2 | 152 | 1 | 1 | 3415-Feedwater pump/drive lube oil system | D1-Forced - Immediate | 100-Fossil-Steam
3415 | Feedwater pump/drive lube oil system | Balance of Plant | Feedwater System | D1 | Forced - Immediate | 2014 | Coal | CC | 100 | Fossil-Steam | SERC | Summer | 2237.1664 | 433 | 1 | 1 | 3415-Feedwater pump/drive lube oil system | D1-Forced - Immediate | 100-Fossil-Steam
3415 | Feedwater pump/drive lube oil system | Balance of Plant | Feedwater System | D1 | Forced - Immediate | 2014 | Coal | CC | 100 | Fossil-Steam | SERC | Summer | 12932.9665 | 301 | 1 | 1 | 3415-Feedwater pump/drive lube oil system | D1-Forced - Immediate | 100-Fossil-Steam
3415 | Feedwater pump/drive lube oil system | Balance of Plant | Feedwater System | D1 | Forced - Immediate | 2014 | Coal | CC | 100 | Fossil-Steam | SERC | Winter | 2400 | 50 | 1 | 1 | 3415-Feedwater pump/drive lube oil system | D1-Forced - Immediate | 100-Fossil-Steam
3415 | Feedwater pump/drive lube oil system | Balance of Plant | Feedwater System | D1 | Forced - Immediate | 2014 | Coal | CC | 100 | Fossil-Steam | SERC | Winter | 7248.8331 | 305 | 1 | 1 | 3415-Feedwater pump/drive lube oil system | D1-Forced - Immediate | 100-Fossil-Steam
3415 | Feedwater pump/drive lube oil system | Balance of Plant | Feedwater System | D1 | Forced - Immediate | 2014 | Gas | GG | 100 | Fossil-Steam | MRO | Off-Peak | 1461.2 | 78 | 1 | 1 | 3415-Feedwater pump/drive lube oil system | D1-Forced - Immediate | 100-Fossil-Steam
3415 | Feedwater pump/drive lube oil system | Balance of Plant | Feedwater System | D1 | Forced - Immediate | 2014 | Gas | GG | 100 | Fossil-Steam | TRE | Summer | 3357.415 | 394.99 | 1 | 1 | 3415-Feedwater pump/drive lube oil system | D1-Forced - Immediate | 100-Fossil-Steam
3415 | Feedwater pump/drive lube oil system | Balance of Plant | Feedwater System | D1 | Forced - Immediate | 2014 | Gas | GG | 100 | Fossil-Steam | NPCC | Winter | 69.3332 | 260 | 1 | 1 | 3415-Feedwater pump/drive lube oil system | D1-Forced - Immediate | 100-Fossil-Steam
3415 | Feedwater pump/drive lube oil system | Balance of Plant | Feedwater System | D1 | Forced - Immediate | 2014 | Gas | GG | 100 | Fossil-Steam | NPCC | Winter | 121.45 | 347 | 1 | 1 | 3415-Feedwater pump/drive lube oil system | D1-Forced - Immediate | 100-Fossil-Steam
3415 | Feedwater pump/drive lube oil system | Balance of Plant | Feedwater System | D2 | Forced - Delayed | 2014 | Coal | CC | 100 | Fossil-Steam | SERC | Off-Peak | 606.6666 | 70 | 1 | 1 | 3415-Feedwater pump/drive lube oil system | D2-Forced - Delayed | 100-Fossil-Steam
3415 | Feedwater pump/drive lube oil system | Balance of Plant | Feedwater System | D2 | Forced - Delayed | 2014 | Coal | CC | 100 | Fossil-Steam | WECC | Winter | 76.4036 | 269.66 | 1 | 1 | 3415-Feedwater pump/drive lube oil system | D2-Forced - Delayed | 100-Fossil-Steam
3415 | Feedwater pump/drive lube oil system | Balance of Plant | Feedwater System | D2 | Forced - Delayed | 2014 | Coal | CC | 100 | Fossil-Steam | RFC | Winter | 485.6533 | 92.8 | 1 | 1 | 3415-Feedwater pump/drive lube oil system | D2-Forced - Delayed | 100-Fossil-Steam
3415 | Feedwater pump/drive lube oil system | Balance of Plant | Feedwater System | D2 | Forced - Delayed | 2014 | Coal | LI | 100 | Fossil-Steam | TRE | Off-Peak | 129.9999 | 390 | 1 | 1 | 3415-Feedwater pump/drive lube oil system | D2-Forced - Delayed | 100-Fossil-Steam
3415 | Feedwater pump/drive lube oil system | Balance of Plant | Feedwater System | D2 | Forced - Delayed | 2014 | Coal | LI | 100 | Fossil-Steam | TRE | Off-Peak | 8052.7499 | 405 | 1 | 1 | 3415-Feedwater pump/drive lube oil system | D2-Forced - Delayed | 100-Fossil-Steam
3415 | Feedwater pump/drive lube oil system | Balance of Plant | Feedwater System | U1 | Forced - Immediate | 2014 | Coal | CC | 100 | Fossil-Steam | MRO | Off-Peak | 68207.9996 | 630 | 1 | 1 | 3415-Feedwater pump/drive lube oil system | U1-Forced - Immediate | 100-Fossil-Steam
3415 | Feedwater pump/drive lube oil system | Balance of Plant | Feedwater System | U1 | Forced - Immediate | 2014 | Coal | CC | 100 | Fossil-Steam | WECC | Summer | 663.9998 | 249 | 1 | 1 | 3415-Feedwater pump/drive lube oil system | U1-Forced - Immediate | 100-Fossil-Steam
3415 | Feedwater pump/drive lube oil system | Balance of Plant | Feedwater System | D1 | Forced - Immediate | 2014 | Coal | CC | 100 | Fossil-Steam | RFC | Off-Peak | 45.75 | 15 | 1 | 1 | 3415-Feedwater pump/drive lube oil system | D1-Forced - Immediate | 100-Fossil-Steam
3415 | Feedwater pump/drive lube oil system | Balance of Plant | Feedwater System | D1 | Forced - Immediate | 2014 | Coal | CC | 100 | Fossil-Steam | WECC | Off-Peak | 276.1082 | 194.9 | 1 | 1 | 3415-Feedwater pump/drive lube oil system | D1-Forced - Immediate | 100-Fossil-Steam
3415 | Feedwater pump/drive lube oil system | Balance of Plant | Feedwater System | D1 | Forced - Immediate | 2014 | Coal | CC | 100 | Fossil-Steam | RFC | Off-Peak | 1395.4165 | 425 | 1 | 1 | 3415-Feedwater pump/drive lube oil system | D1-Forced - Immediate | 100-Fossil-Steam
3415 | Feedwater pump/drive lube oil system | Balance of Plant | Feedwater System | D1 | Forced - Immediate | 2014 | Coal | CC | 100 | Fossil-Steam | RFC | Off-Peak | 1409.4 | 348 | 1 | 1 | 3415-Feedwater pump/drive lube oil system | D1-Forced - Immediate | 100-Fossil-Steam
3415 | Feedwater pump/drive lube oil system | Balance of Plant | Feedwater System | D1 | Forced - Immediate | 2014 | Coal | CC | 100 | Fossil-Steam | SERC | Off-Peak | 1750.75 | 149 | 1 | 1 | 3415-Feedwater pump/drive lube oil system | D1-Forced - Immediate | 100-Fossil-Steam
3415 | Feedwater pump/drive lube oil system | Balance of Plant | Feedwater System | D1 | Forced - Immediate | 2014 | Coal | CC | 100 | Fossil-Steam | SERC | Off-Peak | 5692.4833 | 169 | 1 | 1 | 3415-Feedwater pump/drive lube oil system | D1-Forced - Immediate | 100-Fossil-Steam
3415 | Feedwater pump/drive lube oil system | Balance of Plant | Feedwater System | D1 | Forced - Immediate | 2014 | Coal | CC | 100 | Fossil-Steam | RFC | Summer | 235 | 100 | 1 | 1 | 3415-Feedwater pump/drive lube oil system | D1-Forced - Immediate | 100-Fossil-Steam
3415 | Feedwater pump/drive lube oil system | Balance of Plant | Feedwater System | D1 | Forced - Immediate | 2014 | Coal | CC | 100 | Fossil-Steam | RFC | Winter | 204 | 17 | 1 | 1 | 3415-Feedwater pump/drive lube oil system | D1-Forced - Immediate | 100-Fossil-Steam
3415 | Feedwater pump/drive lube oil system | Balance of Plant | Feedwater System | D1 | Forced - Immediate | 2014 | Coal | LI | 100 | Fossil-Steam | MRO | Summer | 79.8 | 114 | 1 | 1 | 3415-Feedwater pump/drive lube oil system | D1-Forced - Immediate | 100-Fossil-Steam
3415 | Feedwater pump/drive lube oil system | Balance of Plant | Feedwater System | D1 | Forced - Immediate | 2014 | Gas | GG | 100 | Fossil-Steam | TRE | Off-Peak | 130.5 | 58 | 1 | 1 | 3415-Feedwater pump/drive lube oil system | D1-Forced - Immediate | 100-Fossil-Steam
3415 | Feedwater pump/drive lube oil system | Balance of Plant | Feedwater System | D1 | Forced - Immediate | 2014 | Gas | GG | 100 | Fossil-Steam | WECC | Summer | 958.0933 | 39.7 | 1 | 1 | 3415-Feedwater pump/drive lube oil system | D1-Forced - Immediate | 100-Fossil-Steam
3415 | Feedwater pump/drive lube oil system | Balance of Plant | Feedwater System | D1 | Forced - Immediate | 2014 | Gas | GG | 100 | Fossil-Steam | NPCC | Winter | 97.3332 | 292 | 1 | 1 | 3415-Feedwater pump/drive lube oil system | D1-Forced - Immediate | 100-Fossil-Steam
3415 | Feedwater pump/drive lube oil system | Balance of Plant | Feedwater System | D1 | Forced - Immediate | 2014 | Gas | GG | 100 | Fossil-Steam | TRE | Winter | 15900 | 200 | 1 | 1 | 3415-Feedwater pump/drive lube oil system | D1-Forced - Immediate | 100-Fossil-Steam
3415 | Feedwater pump/drive lube oil system | Balance of Plant | Feedwater System | U1 | Forced - Immediate | 2014 | Coal | CC | 100 | Fossil-Steam | RFC | Off-Peak | 35620 | 1300 | 1 | 1 | 3415-Feedwater pump/drive lube oil system | U1-Forced - Immediate | 100-Fossil-Steam
3415 | Feedwater pump/drive lube oil system | Balance of Plant | Feedwater System | U1 | Forced - Immediate | 2014 | Gas | GG | 100 | Fossil-Steam | TRE | Summer | 329.1665 | 395 | 1 | 1 | 3415-Feedwater pump/drive lube oil system | U1-Forced - Immediate | 100-Fossil-Steam
3415 | Feedwater pump/drive lube oil system | Balance of Plant | Feedwater System | U1 | Forced - Immediate | 2014 | Gas | GG | 100 | Fossil-Steam | NPCC | Winter | 1646.6665 | 380 | 1 | 1 | 3415-Feedwater pump/drive lube oil system | U1-Forced - Immediate | 100-Fossil-Steam
3415 | Feedwater pump/drive lube oil system | Balance of Plant | Feedwater System | U1 | Forced - Immediate | 2014 | Gas | GG | 100 | Fossil-Steam | WECC | Winter | 8933.3331 | 320 | 1 | 1 | 3415-Feedwater pump/drive lube oil system | U1-Forced - Immediate | 100-Fossil-Steam
3415 | Feedwater pump/drive lube oil system | Balance of Plant | Feedwater System | D1 | Forced - Immediate | 2014 | Coal | CC | 100 | Fossil-Steam | SERC | Off-Peak | 29.3333 | 88 | 1 | 1 | 3415-Feedwater pump/drive lube oil system | D1-Forced - Immediate | 100-Fossil-Steam
3415 | Feedwater pump/drive lube oil system | Balance of Plant | Feedwater System | D1 | Forced - Immediate | 2014 | Coal | CC | 100 | Fossil-Steam | RFC | Off-Peak | 278.25 | 45 | 1 | 1 | 3415-Feedwater pump/drive lube oil system | D1-Forced - Immediate | 100-Fossil-Steam
3415 | Feedwater pump/drive lube oil system | Balance of Plant | Feedwater System | D1 | Forced - Immediate | 2014 | Coal | CC | 100 | Fossil-Steam | MRO | Off-Peak | 367.5 | 175 | 1 | 1 | 3415-Feedwater pump/drive lube oil system | D1-Forced - Immediate | 100-Fossil-Steam
3415 | Feedwater pump/drive lube oil system | Balance of Plant | Feedwater System | D1 | Forced - Immediate | 2014 | Coal | CC | 100 | Fossil-Steam | SERC | Off-Peak | 689.7499 | 267 | 1 | 1 | 3415-Feedwater pump/drive lube oil system | D1-Forced - Immediate | 100-Fossil-Steam
3415 | Feedwater pump/drive lube oil system | Balance of Plant | Feedwater System | D1 | Forced - Immediate | 2014 | Coal | CC | 100 | Fossil-Steam | SERC | Off-Peak | 11016 | 612 | 1 | 1 | 3415-Feedwater pump/drive lube oil system | D1-Forced - Immediate | 100-Fossil-Steam
3415 | Feedwater pump/drive lube oil system | Balance of Plant | Feedwater System | D1 | Forced - Immediate | 2014 | Coal | CC | 100 | Fossil-Steam | NPCC | Summer | 69.16 | 74.1 | 1 | 1 | 3415-Feedwater pump/drive lube oil system | D1-Forced - Immediate | 100-Fossil-Steam
3415 | Feedwater pump/drive lube oil system | Balance of Plant | Feedwater System | D1 | Forced - Immediate | 2014 | Coal | CC | 100 | Fossil-Steam | MRO | Summer | 131.25 | 105 | 1 | 1 | 3415-Feedwater pump/drive lube oil system | D1-Forced - Immediate | 100-Fossil-Steam
3415 | Feedwater pump/drive lube oil system | Balance of Plant | Feedwater System | D1 | Forced - Immediate | 2014 | Coal | CC | 100 | Fossil-Steam | WECC | Winter | 699.9999 | 210 | 1 | 1 | 3415-Feedwater pump/drive lube oil system | D1-Forced - Immediate | 100-Fossil-Steam
3415 | Feedwater pump/drive lube oil system | Balance of Plant | Feedwater System | D1 | Forced - Immediate | 2014 | Coal | CC | 100 | Fossil-Steam | WECC | Winter | 1750.55 | 157 | 1 | 1 | 3415-Feedwater pump/drive lube oil system | D1-Forced - Immediate | 100-Fossil-Steam
3415 | Feedwater pump/drive lube oil system | Balance of Plant | Feedwater System | D1 | Forced - Immediate | 2014 | Coal | CC | 100 | Fossil-Steam | WECC | Winter | 2154.75 | 195 | 1 | 1 | 3415-Feedwater pump/drive lube oil system | D1-Forced - Immediate | 100-Fossil-Steam
3415 | Feedwater pump/drive lube oil system | Balance of Plant | Feedwater System | D1 | Forced - Immediate | 2014 | Gas | GG | 100 | Fossil-Steam | TRE | Summer | 3100 | 310 | 1 | 1 | 3415-Feedwater pump/drive lube oil system | D1-Forced - Immediate | 100-Fossil-Steam
3415 | Feedwater pump/drive lube oil system | Balance of Plant | Feedwater System | D2 | Forced - Delayed | 2014 | Coal | LI | 100 | Fossil-Steam | TRE | Summer | 94.5 | 270 | 1 | 1 | 3415-Feedwater pump/drive lube oil system | D2-Forced - Delayed | 100-Fossil-Steam
3415 | Feedwater pump/drive lube oil system | Balance of Plant | Feedwater System | SF | Startup Failure | 2014 | Coal | CC | 100 | Fossil-Steam | WECC | Off-Peak | 477 | 106 | 1 | 1 | 3415-Feedwater pump/drive lube oil system | SF-Startup Failure | 100-Fossil-Steam
3415 | Feedwater pump/drive lube oil system | Balance of Plant | Feedwater System | SF | Startup Failure | 2014 | Other | WD | 100 | Fossil-Steam | SERC | Off-Peak | 301.5666 | 83 | 1 | 1 | 3415-Feedwater pump/drive lube oil system | SF-Startup Failure | 100-Fossil-Steam
3415 | Feedwater pump/drive lube oil system | Balance of Plant | Feedwater System | U1 | Forced - Immediate | 2014 | Coal | CC | 100 | Fossil-Steam | RFC | Summer | 3491.9996 | 540 | 1 | 1 | 3415-Feedwater pump/drive lube oil system | U1-Forced - Immediate | 100-Fossil-Steam
3415 | Feedwater pump/drive lube oil system | Balance of Plant | Feedwater System | U1 | Forced - Immediate | 2014 | Coal | CC | 100 | Fossil-Steam | RFC | Summer | 7391.9998 | 630 | 1 | 1 | 3415-Feedwater pump/drive lube oil system | U1-Forced - Immediate | 100-Fossil-Steam
3415 | Feedwater pump/drive lube oil system | Balance of Plant | Feedwater System | U1 | Forced - Immediate | 2014 | Coal | LI | 100 | Fossil-Steam | TRE | Summer | 13260 | 780 | 1 | 1 | 3415-Feedwater pump/drive lube oil system | U1-Forced - Immediate | 100-Fossil-Steam
3415 | Feedwater pump/drive lube oil system | Balance of Plant | Feedwater System | D1 | Forced - Immediate | 2014 | Nuclear | NU | 200 | Nuclear | SERC | Summer | 14460.6932 | 387.34 | 1 | 1 | 3415-Feedwater pump/drive lube oil system | D1-Forced - Immediate | 200-Nuclear
3415 | Feedwater pump/drive lube oil system | Balance of Plant | Feedwater System | U1 | Forced - Immediate | 2014 | Other | WD | 650 | Fluidized Bed | NPCC | Summer | 4551.36 | 35.2 | 1 | 1 | 3415-Feedwater pump/drive lube oil system | U1-Forced - Immediate | 650-Fluidized Bed
3415 | Feedwater pump/drive lube oil system | Balance of Plant | Feedwater System | D1 | Forced - Immediate | 2014 | Coal | CC | 650 | Fluidized Bed | SERC | Off-Peak | 715.9833 | 133 | 1 | 1 | 3415-Feedwater pump/drive lube oil system | D1-Forced - Immediate | 650-Fluidized Bed
3415 | Feedwater pump/drive lube oil system | Balance of Plant | Feedwater System | D1 | Forced - Immediate | 2014 | Coal | CC | 650 | Fluidized Bed | SERC | Off-Peak | 1043.4 | 148 | 1 | 1 | 3415-Feedwater pump/drive lube oil system | D1-Forced - Immediate | 650-Fluidized Bed
3415 | Feedwater pump/drive lube oil system | Balance of Plant | Feedwater System | D1 | Forced - Immediate | 2014 | Coal | CC | 650 | Fluidized Bed | SERC | Off-Peak | 519.2 | 118 | 1 | 1 | 3415-Feedwater pump/drive lube oil system | D1-Forced - Immediate | 650-Fluidized Bed
3415 | Feedwater pump/drive lube oil system | Balance of Plant | Feedwater System | D1 | Forced - Immediate | 2014 | Coal | CC | 650 | Fluidized Bed | WECC | Winter | 2244.1667 | 50 | 1 | 1 | 3415-Feedwater pump/drive lube oil system | D1-Forced - Immediate | 650-Fluidized Bed
3415 | Feedwater pump/drive lube oil system | Balance of Plant | Feedwater System | U1 | Forced - Immediate | 2014 | Other | BM | 650 | Fluidized Bed | NPCC | Summer | 1768.8 | 35.2 | 1 | 1 | 3415-Feedwater pump/drive lube oil system | U1-Forced - Immediate | 650-Fluidized Bed
3415 | Feedwater pump/drive lube oil system | Balance of Plant | Feedwater System | U1 | Forced - Immediate | 2014 | Other | WD | 650 | Fluidized Bed | NPCC | Summer | 10231.4666 | 35.2 | 1 | 1 | 3415-Feedwater pump/drive lube oil system | U1-Forced - Immediate | 650-Fluidized Bed
3415 | Feedwater pump/drive lube oil system | Balance of Plant | Feedwater System | D1 | Forced - Immediate | 2014 | Coal | CC | 810 | Multi-boiler/Multi-turbine | SERC | Off-Peak | 696 | 348 | 1 | 1 | 3415-Feedwater pump/drive lube oil system | D1-Forced - Immediate | 810-Multi-boiler/Multi-turbine
3415 | Feedwater pump/drive lube oil system | Balance of Plant | Feedwater System | D1 | Forced - Immediate | 2014 | Coal | CC | 810 | Multi-boiler/Multi-turbine | SERC | Summer | 700 | 350 | 1 | 1 | 3415-Feedwater pump/drive lube oil system | D1-Forced - Immediate | 810-Multi-boiler/Multi-turbine
3415 | Feedwater pump/drive lube oil system | Balance of Plant | Feedwater System | D1 | Forced - Immediate | 2014 | Waste Heat | WH | 850 | Combined Cycle Block | SERC | Summer | 572.3 | 194 | 1 | 1 | 3415-Feedwater pump/drive lube oil system | D1-Forced - Immediate | 850-Combined Cycle Block
3415 | Feedwater pump/drive lube oil system | Balance of Plant | Feedwater System | SF | Startup Failure | 2014 | Gas | GG | 850 | Combined Cycle Block | SERC | Summer | 486.75 | 165 | 1 | 1 | 3415-Feedwater pump/drive lube oil system | SF-Startup Failure | 850-Combined Cycle Block
3415 | Feedwater pump/drive lube oil system | Balance of Plant | Feedwater System | U1 | Forced - Immediate | 2014 | Gas | GG | 851 | CC GT units | SERC | Off-Peak | 522.4999 | 165 | 1 | 1 | 3415-Feedwater pump/drive lube oil system | U1-Forced - Immediate | 851-CC GT units
3415 | Feedwater pump/drive lube oil system | Balance of Plant | Feedwater System | U2 | Forced - Delayed | 2014 | Gas | GG | 851 | CC GT units | SERC | Winter | 7728.0665 | 241 | 1 | 1 | 3415-Feedwater pump/drive lube oil system | U2-Forced - Delayed | 851-CC GT units
3415 | Feedwater pump/drive lube oil system | Balance of Plant | Feedwater System | U1 | Forced - Immediate | 2014 | Gas | GG | 851 | CC GT units | SERC | Winter | 215.3332 | 170 | 1 | 1 | 3415-Feedwater pump/drive lube oil system | U1-Forced - Immediate | 851-CC GT units
3415 | Feedwater pump/drive lube oil system | Balance of Plant | Feedwater System | U1 | Forced - Immediate | 2014 | Gas | GG | 851 | CC GT units | MRO | Off-Peak | 125.2196 | 163.33 | 1 | 1 | 3415-Feedwater pump/drive lube oil system | U1-Forced - Immediate | 851-CC GT units
3415 | Feedwater pump/drive lube oil system | Balance of Plant | Feedwater System | D1 | Forced - Immediate | 2014 | Waste Heat | WH | 852 | CC steam units | TRE | Winter | 283.5666 | 94 | 1 | 1 | 3415-Feedwater pump/drive lube oil system | D1-Forced - Immediate | 852-CC steam units
3415 | Feedwater pump/drive lube oil system | Balance of Plant | Feedwater System | D1 | Forced - Immediate | 2014 | Waste Heat | WH | 852 | CC steam units | MRO | Off-Peak | 77.4333 | 101 | 1 | 1 | 3415-Feedwater pump/drive lube oil system | D1-Forced - Immediate | 852-CC steam units
3415 | Feedwater pump/drive lube oil system | Balance of Plant | Feedwater System | D1 | Forced - Immediate | 2014 | Waste Heat | WH | 852 | CC steam units | TRE | Winter | 87.45 | 99 | 1 | 1 | 3415-Feedwater pump/drive lube oil system | D1-Forced - Immediate | 852-CC steam units
3415 | Feedwater pump/drive lube oil system | Balance of Plant | Feedwater System | U1 | Forced - Immediate | 2014 | Waste Heat | WH | 852 | CC steam units | SERC | Off-Peak | 474.9999 | 150 | 1 | 1 | 3415-Feedwater pump/drive lube oil system | U1-Forced - Immediate | 852-CC steam units
3416 | Other feedwater pump problems | Balance of Plant | Feedwater System | D1 | Forced - Immediate | 2014 | Coal | CC | 100 | Fossil-Steam | WECC | Off-Peak | 204 | 170 | 1 | 1 | 3416-Other feedwater pump problems | D1-Forced - Immediate | 100-Fossil-Steam
3416 | Other feedwater pump problems | Balance of Plant | Feedwater System | D1 | Forced - Immediate | 2014 | Coal | CC | 100 | Fossil-Steam | SERC | Off-Peak | 1064.125 | 85.13 | 1 | 1 | 3416-Other feedwater pump problems | D1-Forced - Immediate | 100-Fossil-Steam
3416 | Other feedwater pump problems | Balance of Plant | Feedwater System | D1 | Forced - Immediate | 2014 | Coal | CC | 100 | Fossil-Steam | MRO | Off-Peak | 1805.05 | 13 | 1 | 1 | 3416-Other feedwater pump problems | D1-Forced - Immediate | 100-Fossil-Steam
3416 | Other feedwater pump problems | Balance of Plant | Feedwater System | D1 | Forced - Immediate | 2014 | Coal | CC | 100 | Fossil-Steam | MRO | Off-Peak | 2153.2497 | 405 | 1 | 1 | 3416-Other feedwater pump problems | D1-Forced - Immediate | 100-Fossil-Steam
3416 | Other feedwater pump problems | Balance of Plant | Feedwater System | D1 | Forced - Immediate | 2014 | Coal | CC | 100 | Fossil-Steam | RFC | Off-Peak | 2892.5 | 325 | 1 | 1 | 3416-Other feedwater pump problems | D1-Forced - Immediate | 100-Fossil-Steam
3416 | Other feedwater pump problems | Balance of Plant | Feedwater System | D1 | Forced - Immediate | 2014 | Coal | CC | 100 | Fossil-Steam | SERC | Off-Peak | 9719 | 10 | 1 | 1 | 3416-Other feedwater pump problems | D1-Forced - Immediate | 100-Fossil-Steam
3416 | Other feedwater pump problems | Balance of Plant | Feedwater System | D1 | Forced - Immediate | 2014 | Coal | CC | 100 | Fossil-Steam | WECC | Summer | 42 | 280 | 1 | 1 | 3416-Other feedwater pump problems | D1-Forced - Immediate | 100-Fossil-Steam
3416 | Other feedwater pump problems | Balance of Plant | Feedwater System | D1 | Forced - Immediate | 2014 | Coal | CC | 100 | Fossil-Steam | MRO | Winter | 375 | 125 | 1 | 1 | 3416-Other feedwater pump problems | D1-Forced - Immediate | 100-Fossil-Steam
3416 | Other feedwater pump problems | Balance of Plant | Feedwater System | D1 | Forced - Immediate | 2014 | Coal | CC | 100 | Fossil-Steam | SERC | Winter | 1387.5 | 111 | 1 | 1 | 3416-Other feedwater pump problems | D1-Forced - Immediate | 100-Fossil-Steam
3416 | Other feedwater pump problems | Balance of Plant | Feedwater System | D1 | Forced - Immediate | 2014 | Coal | CC | 100 | Fossil-Steam | MRO | Winter | 1414.4 | 78 | 1 | 1 | 3416-Other feedwater pump problems | D1-Forced - Immediate | 100-Fossil-Steam
3416 | Other feedwater pump problems | Balance of Plant | Feedwater System | D1 | Forced - Immediate | 2014 | Coal | CC | 100 | Fossil-Steam | RFC | Winter | 8130.4998 | 345 | 1 | 1 | 3416-Other feedwater pump problems | D1-Forced - Immediate | 100-Fossil-Steam
3416 | Other feedwater pump problems | Balance of Plant | Feedwater System | D1 | Forced - Immediate | 2014 | Coal | CC | 100 | Fossil-Steam | SERC | Winter | 28657.1997 | 396 | 1 | 1 | 3416-Other feedwater pump problems | D1-Forced - Immediate | 100-Fossil-Steam
3416 | Other feedwater pump problems | Balance of Plant | Feedwater System | D1 | Forced - Immediate | 2014 | Gas | GG | 100 | Fossil-Steam | SERC | Summer | 414.7999 | 366 | 1 | 1 | 3416-Other feedwater pump problems | D1-Forced - Immediate | 100-Fossil-Steam
3416 | Other feedwater pump problems | Balance of Plant | Feedwater System | D1 | Forced - Immediate | 2014 | Gas | GG | 100 | Fossil-Steam | NPCC | Summer | 437.4999 | 105 | 1 | 1 | 3416-Other feedwater pump problems | D1-Forced - Immediate | 100-Fossil-Steam
3416 | Other feedwater pump problems | Balance of Plant | Feedwater System | D1 | Forced - Immediate | 2014 | Gas | GG | 100 | Fossil-Steam | SERC | Summer | 585 | 234 | 1 | 1 | 3416-Other feedwater pump problems | D1-Forced - Immediate | 100-Fossil-Steam
3416 | Other feedwater pump problems | Balance of Plant | Feedwater System | D1 | Forced - Immediate | 2014 | Gas | GG | 100 | Fossil-Steam | NPCC | Summer | 758.3333 | 100 | 1 | 1 | 3416-Other feedwater pump problems | D1-Forced - Immediate | 100-Fossil-Steam
3416 | Other feedwater pump problems | Balance of Plant | Feedwater System | D1 | Forced - Immediate | 2014 | Gas | GG | 100 | Fossil-Steam | SERC | Summer | 3941.4332 | 194 | 1 | 1 | 3416-Other feedwater pump problems | D1-Forced - Immediate | 100-Fossil-Steam
3416 | Other feedwater pump problems | Balance of Plant | Feedwater System | D1 | Forced - Immediate | 2014 | Gas | GG | 100 | Fossil-Steam | MRO | Winter | 12155 | 20 | 1 | 1 | 3416-Other feedwater pump problems | D1-Forced - Immediate | 100-Fossil-Steam
3416 | Other feedwater pump problems | Balance of Plant | Feedwater System | D2 | Forced - Delayed | 2014 | Gas | GG | 100 | Fossil-Steam | SERC | Summer | 53115.3333 | 220 | 1 | 1 | 3416-Other feedwater pump problems | D2-Forced - Delayed | 100-Fossil-Steam
3416 | Other feedwater pump problems | Balance of Plant | Feedwater System | U1 | Forced - Immediate | 2014 | Coal | CC | 100 | Fossil-Steam | RFC | Winter | 15.8665 | 238 | 1 | 1 | 3416-Other feedwater pump problems | U1-Forced - Immediate | 100-Fossil-Steam
3416 | Other feedwater pump problems | Balance of Plant | Feedwater System | U1 | Forced - Immediate | 2014 | Coal | CC | 100 | Fossil-Steam | RFC | Winter | 138.8333 | 238 | 1 | 1 | 3416-Other feedwater pump problems | U1-Forced - Immediate | 100-Fossil-Steam
3416 | Other feedwater pump problems | Balance of Plant | Feedwater System | U1 | Forced - Immediate | 2014 | Coal | CC | 100 | Fossil-Steam | RFC | Winter | 364.9333 | 238 | 1 | 1 | 3416-Other feedwater pump problems | U1-Forced - Immediate | 100-Fossil-Steam
3416 | Other feedwater pump problems | Balance of Plant | Feedwater System | U1 | Forced - Immediate | 2014 | Coal | CC | 100 | Fossil-Steam | MRO | Winter | 22480.1827 | 881 | 1 | 1 | 3416-Other feedwater pump problems | U1-Forced - Immediate | 100-Fossil-Steam
3416 | Other feedwater pump problems | Balance of Plant | Feedwater System | U1 | Forced - Immediate | 2014 | Gas | GG | 100 | Fossil-Steam | MRO | Winter | 219.2366 | 147.8 | 1 | 1 | 3416-Other feedwater pump problems | U1-Forced - Immediate | 100-Fossil-Steam
3416 | Other feedwater pump problems | Balance of Plant | Feedwater System | U2 | Forced - Delayed | 2014 | Oil | OO | 100 | Fossil-Steam | NPCC | Winter | 4358.9214 | 437.35 | 1 | 1 | 3416-Other feedwater pump problems | U2-Forced - Delayed | 100-Fossil-Steam
3416 | Other feedwater pump problems | Balance of Plant | Feedwater System | D1 | Forced - Immediate | 2014 | Coal | CC | 100 | Fossil-Steam | WECC | Off-Peak | 423 | 423 | 1 | 1 | 3416-Other feedwater pump problems | D1-Forced - Immediate | 100-Fossil-Steam
3416 | Other feedwater pump problems | Balance of Plant | Feedwater System | D1 | Forced - Immediate | 2014 | Coal | CC | 100 | Fossil-Steam | WECC | Off-Peak | 563.6665 | 190 | 1 | 1 | 3416-Other feedwater pump problems | D1-Forced - Immediate | 100-Fossil-Steam
3416 | Other feedwater pump problems | Balance of Plant | Feedwater System | D1 | Forced - Immediate | 2014 | Coal | CC | 100 | Fossil-Steam | WECC | Off-Peak | 4676.6665 | 244 | 1 | 1 | 3416-Other feedwater pump problems | D1-Forced - Immediate | 100-Fossil-Steam
3416 | Other feedwater pump problems | Balance of Plant | Feedwater System | D1 | Forced - Immediate | 2014 | Coal | CC | 100 | Fossil-Steam | WECC | Off-Peak | 6101.5999 | 348 | 1 | 1 | 3416-Other feedwater pump problems | D1-Forced - Immediate | 100-Fossil-Steam
3416 | Other feedwater pump problems | Balance of Plant | Feedwater System | D1 | Forced - Immediate | 2014 | Coal | CC | 100 | Fossil-Steam | SERC | Off-Peak | 7213.5 | 315 | 1 | 1 | 3416-Other feedwater pump problems | D1-Forced - Immediate | 100-Fossil-Steam
3416 | Other feedwater pump problems | Balance of Plant | Feedwater System | D1 | Forced - Immediate | 2014 | Coal | CC | 100 | Fossil-Steam | RFC | Off-Peak | 11433.3331 | 350 | 1 | 1 | 3416-Other feedwater pump problems | D1-Forced - Immediate | 100-Fossil-Steam
3416 | Other feedwater pump problems | Balance of Plant | Feedwater System | D1 | Forced - Immediate | 2014 | Coal | CC | 100 | Fossil-Steam | TRE | Off-Peak | 23560.9833 | 13 | 1 | 1 | 3416-Other feedwater pump problems | D1-Forced - Immediate | 100-Fossil-Steam
3416 | Other feedwater pump problems | Balance of Plant | Feedwater System | D1 | Forced - Immediate | 2014 | Coal | CC | 100 | Fossil-Steam | SERC | Summer | 1.9 | 6 | 1 | 1 | 3416-Other feedwater pump problems | D1-Forced - Immediate | 100-Fossil-Steam
3416 | Other feedwater pump problems | Balance of Plant | Feedwater System | D1 | Forced - Immediate | 2014 | Coal | CC | 100 | Fossil-Steam | RFC | Summer | 290 | 100 | 1 | 1 | 3416-Other feedwater pump problems | D1-Forced - Immediate | 100-Fossil-Steam
3416 | Other feedwater pump problems | Balance of Plant | Feedwater System | D1 | Forced - Immediate | 2014 | Coal | CC | 100 | Fossil-Steam | SERC | Summer | 411.25 | 235 | 1 | 1 | 3416-Other feedwater pump problems | D1-Forced - Immediate | 100-Fossil-Steam
3416 | Other feedwater pump problems | Balance of Plant | Feedwater System | D1 | Forced - Immediate | 2014 | Coal | CC | 100 | Fossil-Steam | MRO | Summer | 450 | 90 | 1 | 1 | 3416-Other feedwater pump problems | D1-Forced - Immediate | 100-Fossil-Steam
3416 | Other feedwater pump problems | Balance of Plant | Feedwater System | D1 | Forced - Immediate | 2014 | Coal | CC | 100 | Fossil-Steam | RFC | Winter | 269.1333 | 22 | 1 | 1 | 3416-Other feedwater pump problems | D1-Forced - Immediate | 100-Fossil-Steam
3416 | Other feedwater pump problems | Balance of Plant | Feedwater System | D1 | Forced - Immediate | 2014 | Coal | CC | 100 | Fossil-Steam | SERC | Winter | 282.5 | 113 | 1 | 1 | 3416-Other feedwater pump problems | D1-Forced - Immediate | 100-Fossil-Steam
3416 | Other feedwater pump problems | Balance of Plant | Feedwater System | D1 | Forced - Immediate | 2014 | Coal | CC | 100 | Fossil-Steam | RFC | Winter | 789.9999 | 150 | 1 | 1 | 3416-Other feedwater pump problems | D1-Forced - Immediate | 100-Fossil-Steam
3416 | Other feedwater pump problems | Balance of Plant | Feedwater System | D1 | Forced - Immediate | 2014 | Coal | CC | 100 | Fossil-Steam | WECC | Winter | 1176 | 224 | 1 | 1 | 3416-Other feedwater pump problems | D1-Forced - Immediate | 100-Fossil-Steam
3416 | Other feedwater pump problems | Balance of Plant | Feedwater System | D1 | Forced - Immediate | 2014 | Coal | CC | 100 | Fossil-Steam | WECC | Winter | 3785.6 | 224 | 1 | 1 | 3416-Other feedwater pump problems | D1-Forced - Immediate | 100-Fossil-Steam
3416 | Other feedwater pump problems | Balance of Plant | Feedwater System | D1 | Forced - Immediate | 2014 | Gas | GG | 100 | Fossil-Steam | NPCC | Off-Peak | 890.1 | 296.7 | 1 | 1 | 3416-Other feedwater pump problems | D1-Forced - Immediate | 100-Fossil-Steam
3416 | Other feedwater pump problems | Balance of Plant | Feedwater System | D1 | Forced - Immediate | 2014 | Gas | GG | 100 | Fossil-Steam | TRE | Summer | 186.5665 | 386 | 1 | 1 | 3416-Other feedwater pump problems | D1-Forced - Immediate | 100-Fossil-Steam
3416 | Other feedwater pump problems | Balance of Plant | Feedwater System | D1 | Forced - Immediate | 2014 | Gas | GG | 100 | Fossil-Steam | WECC | Summer | 2701.45 | 97 | 1 | 1 | 3416-Other feedwater pump problems | D1-Forced - Immediate | 100-Fossil-Steam
3416 | Other feedwater pump problems | Balance of Plant | Feedwater System | D3 | Forced - Postponed | 2014 | Coal | CC | 100 | Fossil-Steam | SERC | Winter | 779.205 | 74.21 | 1 | 1 | 3416-Other feedwater pump problems | D3-Forced - Postponed | 100-Fossil-Steam
3416 | Other feedwater pump problems | Balance of Plant | Feedwater System | U1 | Forced - Immediate | 2014 | Coal | CC | 100 | Fossil-Steam | SERC | Off-Peak | 3785.4662 | 712 | 1 | 1 | 3416-Other feedwater pump problems | U1-Forced - Immediate | 100-Fossil-Steam
3416 | Other feedwater pump problems | Balance of Plant | Feedwater System | U1 | Forced - Immediate | 2014 | Coal | CC | 100 | Fossil-Steam | MRO | Off-Peak | 61103 | 860 | 1 | 1 | 3416-Other feedwater pump problems | U1-Forced - Immediate | 100-Fossil-Steam
3416 | Other feedwater pump problems | Balance of Plant | Feedwater System | U1 | Forced - Immediate | 2014 | Coal | CC | 100 | Fossil-Steam | WECC | Summer | 15477 | 770 | 1 | 1 | 3416-Other feedwater pump problems | U1-Forced - Immediate | 100-Fossil-Steam
3416 | Other feedwater pump problems | Balance of Plant | Feedwater System | U1 | Forced - Immediate | 2014 | Coal | CC | 100 | Fossil-Steam | RFC | Winter | 11.9 | 238 | 1 | 1 | 3416-Other feedwater pump problems | U1-Forced - Immediate | 100-Fossil-Steam
3416 | Other feedwater pump problems | Balance of Plant | Feedwater System | U1 | Forced - Immediate | 2014 | Coal | CC | 100 | Fossil-Steam | RFC | Winter | 25833.3329 | 620 | 1 | 1 | 3416-Other feedwater pump problems | U1-Forced - Immediate | 100-Fossil-Steam
3416 | Other feedwater pump problems | Balance of Plant | Feedwater System | U1 | Forced - Immediate | 2014 | Coal | LI | 100 | Fossil-Steam | TRE | Off-Peak | 5407.9665 | 602 | 1 | 1 | 3416-Other feedwater pump problems | U1-Forced - Immediate | 100-Fossil-Steam
3416 | Other feedwater pump problems | Balance of Plant | Feedwater System | U1 | Forced - Immediate | 2014 | Gas | GG | 100 | Fossil-Steam | SERC | Off-Peak | 1676.333 | 470 | 1 | 1 | 3416-Other feedwater pump problems | U1-Forced - Immediate | 100-Fossil-Steam
3416 | Other feedwater pump problems | Balance of Plant | Feedwater System | U1 | Forced - Immediate | 2014 | Gas | GG | 100 | Fossil-Steam | SERC | Off-Peak | 3634.5831 | 715 | 1 | 1 | 3416-Other feedwater pump problems | U1-Forced - Immediate | 100-Fossil-Steam
3416 | Other feedwater pump problems | Balance of Plant | Feedwater System | U1 | Forced - Immediate | 2014 | Gas | GG | 100 | Fossil-Steam | SERC | Summer | 6748.6664 | 424 | 1 | 1 | 3416-Other feedwater pump problems | U1-Forced - Immediate | 100-Fossil-Steam
3416 | Other feedwater pump problems | Balance of Plant | Feedwater System | D1 | Forced - Immediate | 2014 | Coal | CC | 100 | Fossil-Steam | RFC | Off-Peak | 55 | 100 | 1 | 1 | 3416-Other feedwater pump problems | D1-Forced - Immediate | 100-Fossil-Steam
3416 | Other feedwater pump problems | Balance of Plant | Feedwater System | D1 | Forced - Immediate | 2014 | Coal | CC | 100 | Fossil-Steam | RFC | Off-Peak | 114 | 120 | 1 | 1 | 3416-Other feedwater pump problems | D1-Forced - Immediate | 100-Fossil-Steam
3416 | Other feedwater pump problems | Balance of Plant | Feedwater System | D1 | Forced - Immediate | 2014 | Coal | CC | 100 | Fossil-Steam | WECC | Off-Peak | 317.5033 | 86.2 | 1 | 1 | 3416-Other feedwater pump problems | D1-Forced - Immediate | 100-Fossil-Steam
3416 | Other feedwater pump problems | Balance of Plant | Feedwater System | D1 | Forced - Immediate | 2014 | Coal | CC | 100 | Fossil-Steam | RFC | Off-Peak | 511.3333 | 8 | 1 | 1 | 3416-Other feedwater pump problems | D1-Forced - Immediate | 100-Fossil-Steam
3416 | Other feedwater pump problems | Balance of Plant | Feedwater System | D1 | Forced - Immediate | 2014 | Coal | CC | 100 | Fossil-Steam | RFC | Off-Peak | 2812.25 | 35 | 1 | 1 | 3416-Other feedwater pump problems | D1-Forced - Immediate | 100-Fossil-Steam
3416 | Other feedwater pump problems | Balance of Plant | Feedwater System | D1 | Forced - Immediate | 2014 | Coal | CC | 100 | Fossil-Steam | RFC | Off-Peak | 3765.0866 | 131.8 | 1 | 1 | 3416-Other feedwater pump problems | D1-Forced - Immediate | 100-Fossil-Steam
3416 | Other feedwater pump problems | Balance of Plant | Feedwater System | D1 | Forced - Immediate | 2014 | Coal | CC | 100 | Fossil-Steam | RFC | Off-Peak | 4230.4166 | 55 | 1 | 1 | 3416-Other feedwater pump problems | D1-Forced - Immediate | 100-Fossil-Steam
3416 | Other feedwater pump problems | Balance of Plant | Feedwater System | D1 | Forced - Immediate | 2014 | Coal | CC | 100 | Fossil-Steam | RFC | Off-Peak | 5153.4333 | 38 | 1 | 1 | 3416-Other feedwater pump problems | D1-Forced - Immediate | 100-Fossil-Steam
3416 | Other feedwater pump problems | Balance of Plant | Feedwater System | D1 | Forced - Immediate | 2014 | Coal | CC | 100 | Fossil-Steam | WECC | Off-Peak | 5372.2666 | 224 | 1 | 21 | 3416-Other feedwater pump problems | D1-Forced - Immediate | 100-Fossil-Steam
3416 | Other feedwater pump problems | Balance of Plant | Feedwater System | D1 | Forced - Immediate | 2014 | Coal | CC | 100 | Fossil-Steam | SERC | Summer | 96 | 48 | 1 | 1 | 3416-Other feedwater pump problems | D1-Forced - Immediate | 100-Fossil-Steam
3416 | Other feedwater pump problems | Balance of Plant | Feedwater System | D1 | Forced - Immediate | 2014 | Coal | CC | 100 | Fossil-Steam | RFC | Summer | 244.3333 | 10 | 1 | 1 | 3416-Other feedwater pump problems | D1-Forced - Immediate | 100-Fossil-Steam
3416 | Other feedwater pump problems | Balance of Plant | Feedwater System | D1 | Forced - Immediate | 2014 | Coal | CC | 100 | Fossil-Steam | RFC | Summer | 210816 | 72 | 1 | 1 | 3416-Other feedwater pump problems | D1-Forced - Immediate | 100-Fossil-Steam
3416 | Other feedwater pump problems | Balance of Plant | Feedwater System | D1 | Forced - Immediate | 2014 | Coal | CC | 100 | Fossil-Steam | MRO | Winter | 26.1333 | 7 | 1 | 1 | 3416-Other feedwater pump problems | D1-Forced - Immediate | 100-Fossil-Steam
3416 | Other feedwater pump problems | Balance of Plant | Feedwater System | D1 | Forced - Immediate | 2014 | Coal | CC | 100 | Fossil-Steam | MRO | Winter | 30.8166 | 43 | 1 | 1 | 3416-Other feedwater pump problems | D1-Forced - Immediate | 100-Fossil-Steam
3416 | Other feedwater pump problems | Balance of Plant | Feedwater System | D1 | Forced - Immediate | 2014 | Coal | CC | 100 | Fossil-Steam | MRO | Winter | 199.2666 | 98 | 1 | 1 | 3416-Other feedwater pump problems | D1-Forced - Immediate | 100-Fossil-Steam
3416 | Other feedwater pump problems | Balance of Plant | Feedwater System | D1 | Forced - Immediate | 2014 | Gas | GG | 100 | Fossil-Steam | SERC | Summer | 397.7 | 194 | 1 | 1 | 3416-Other feedwater pump problems | D1-Forced - Immediate | 100-Fossil-Steam
3416 | Other feedwater pump problems | Balance of Plant | Feedwater System | D1 | Forced - Immediate | 2014 | Gas | GG | 100 | Fossil-Steam | NPCC | Summer | 6124.5333 | 119 | 1 | 1 | 3416-Other feedwater pump problems | D1-Forced - Immediate | 100-Fossil-Steam
3416 | Other feedwater pump problems | Balance of Plant | Feedwater System | D1 | Forced - Immediate | 2014 | Oil | DI | 100 | Fossil-Steam | SERC | Summer | 771.4 | 21 | 1 | 1 | 3416-Other feedwater pump problems | D1-Forced - Immediate | 100-Fossil-Steam
3416 | Other feedwater pump problems | Balance of Plant | Feedwater System | D2 | Forced - Delayed | 2014 | Coal | CC | 100 | Fossil-Steam | RFC | Summer | 397.005 | 89.55 | 1 | 1 | 3416-Other feedwater pump problems | D2-Forced - Delayed | 100-Fossil-Steam
3416 | Other feedwater pump problems | Balance of Plant | Feedwater System | U1 | Forced - Immediate | 2014 | Coal | CC | 100 | Fossil-Steam | SERC | Off-Peak | 1669.4166 | 335 | 1 | 1 | 3416-Other feedwater pump problems | U1-Forced - Immediate | 100-Fossil-Steam
3416 | Other feedwater pump problems | Balance of Plant | Feedwater System | U1 | Forced - Immediate | 2014 | Coal | CC | 100 | Fossil-Steam | SERC | Summer | 461.2665 | 407 | 1 | 1 | 3416-Other feedwater pump problems | U1-Forced - Immediate | 100-Fossil-Steam
3416 | Other feedwater pump problems | Balance of Plant | Feedwater System | U1 | Forced - Immediate | 2014 | Coal | CC | 100 | Fossil-Steam | SERC | Summer | 2747.25 | 495 | 1 | 1 | 3416-Other feedwater pump problems | U1-Forced - Immediate | 100-Fossil-Steam
3416 | Other feedwater pump problems | Balance of Plant | Feedwater System | U1 | Forced - Immediate | 2014 | Coal | CC | 100 | Fossil-Steam | WECC | Winter | 1003 | 340 | 1 | 1 | 3416-Other feedwater pump problems | U1-Forced - Immediate | 100-Fossil-Steam
3416 | Other feedwater pump problems | Balance of Plant | Feedwater System | D1 | Forced - Immediate | 2014 | Coal | CC | 100 | Fossil-Steam | RFC | Off-Peak | 121.6667 | 20 | 1 | 1 | 3416-Other feedwater pump problems | D1-Forced - Immediate | 100-Fossil-Steam
3416 | Other feedwater pump problems | Balance of Plant | Feedwater System | D1 | Forced - Immediate | 2014 | Coal | CC | 100 | Fossil-Steam | MRO | Off-Peak | 13840 | 64 | 1 | 1 | 3416-Other feedwater pump problems | D1-Forced - Immediate | 100-Fossil-Steam
3416 | Other feedwater pump problems | Balance of Plant | Feedwater System | D1 | Forced - Immediate | 2014 | Coal | CC | 100 | Fossil-Steam | MRO | Summer | 262.5 | 175 | 1 | 1 | 3416-Other feedwater pump problems | D1-Forced - Immediate | 100-Fossil-Steam
3416 | Other feedwater pump problems | Balance of Plant | Feedwater System | D1 | Forced - Immediate | 2014 | Coal | CC | 100 | Fossil-Steam | RFC | Summer | 1036.25 | 15 | 1 | 1 | 3416-Other feedwater pump problems | D1-Forced - Immediate | 100-Fossil-Steam
3416 | Other feedwater pump problems | Balance of Plant | Feedwater System | D1 | Forced - Immediate | 2014 | Coal | CC | 100 | Fossil-Steam | RFC | Winter | 4550 | 25 | 1 | 1 | 3416-Other feedwater pump problems | D1-Forced - Immediate | 100-Fossil-Steam
3416 | Other feedwater pump problems | Balance of Plant | Feedwater System | D1 | Forced - Immediate | 2014 | Gas | GG | 100 | Fossil-Steam | SERC | Off-Peak | 194.7333 | 23 | 1 | 1 | 3416-Other feedwater pump problems | D1-Forced - Immediate | 100-Fossil-Steam
3416 | Other feedwater pump problems | Balance of Plant | Feedwater System | D1 | Forced - Immediate | 2014 | Gas | GG | 100 | Fossil-Steam | SERC | Off-Peak | 71544.8333 | 86 | 1 | 1 | 3416-Other feedwater pump problems | D1-Forced - Immediate | 100-Fossil-Steam
3416 | Other feedwater pump problems | Balance of Plant | Feedwater System | D1 | Forced - Immediate | 2014 | Gas | GG | 100 | Fossil-Steam | MRO | Winter | 1721.1999 | 78 | 1 | 1 | 3416-Other feedwater pump problems | D1-Forced - Immediate | 100-Fossil-Steam
3416 | Other feedwater pump problems | Balance of Plant | Feedwater System | D2 | Forced - Delayed | 2014 | Coal | CC | 100 | Fossil-Steam | MRO | Summer | 766.3333 | 229.9 | 1 | 1 | 3416-Other feedwater pump problems | D2-Forced - Delayed | 100-Fossil-Steam
3416 | Other feedwater pump problems | Balance of Plant | Feedwater System | D3 | Forced - Postponed | 2014 | Gas | GG | 100 | Fossil-Steam | MRO | Summer | 763.1 | 78 | 1 | 1 | 3416-Other feedwater pump problems | D3-Forced - Postponed | 100-Fossil-Steam
3416 | Other feedwater pump problems | Balance of Plant | Feedwater System | U1 | Forced - Immediate | 2014 | Coal | CC | 100 | Fossil-Steam | WECC | Off-Peak | 1108.3331 | 380 | 1 | 1 | 3416-Other feedwater pump problems | U1-Forced - Immediate | 100-Fossil-Steam
3416 | Other feedwater pump problems | Balance of Plant | Feedwater System | U1 | Forced - Immediate | 2014 | Coal | CC | 100 | Fossil-Steam | RFC | Summer | 1147.5 | 270 | 1 | 1 | 3416-Other feedwater pump problems | U1-Forced - Immediate | 100-Fossil-Steam
3416 | Other feedwater pump problems | Balance of Plant | Feedwater System | U1 | Forced - Immediate | 2014 | Coal | CC | 100 | Fossil-Steam | RFC | Winter | 1396.4996 | 630 | 1 | 1 | 3416-Other feedwater pump problems | U1-Forced - Immediate | 100-Fossil-Steam
3416 | Other feedwater pump problems | Balance of Plant | Feedwater System | U1 | Forced - Immediate | 2014 | Coal | CC | 100 | Fossil-Steam | MRO | Winter | 20077.9425 | 44.55 | 1 | 1 | 3416-Other feedwater pump problems | U1-Forced - Immediate | 100-Fossil-Steam
3416 | Other feedwater pump problems | Balance of Plant | Feedwater System | D1 | Forced - Immediate | 2014 | Coal | CC | 100 | Fossil-Steam | RFC | Off-Peak | 477.9653 | 94.96 | 1 | 1 | 3416-Other feedwater pump problems | D1-Forced - Immediate | 100-Fossil-Steam
3416 | Other feedwater pump problems | Balance of Plant | Feedwater System | D1 | Forced - Immediate | 2014 | Coal | CC | 100 | Fossil-Steam | WECC | Off-Peak | 642.2 | 338 | 1 | 1 | 3416-Other feedwater pump problems | D1-Forced - Immediate | 100-Fossil-Steam
3416 | Other feedwater pump problems | Balance of Plant | Feedwater System | D1 | Forced - Immediate | 2014 | Coal | CC | 100 | Fossil-Steam | WECC | Off-Peak | 690.6666 | 160 | 1 | 1 | 3416-Other feedwater pump problems | D1-Forced - Immediate | 100-Fossil-Steam
3416 | Other feedwater pump problems | Balance of Plant | Feedwater System | D1 | Forced - Immediate | 2014 | Coal | CC | 100 | Fossil-Steam | RFC | Off-Peak | 2678.3333 | 25 | 1 | 1 | 3416-Other feedwater pump problems | D1-Forced - Immediate | 100-Fossil-Steam
3416 | Other feedwater pump problems | Balance of Plant | Feedwater System | D1 | Forced - Immediate | 2014 | Coal | CC | 100 | Fossil-Steam | WECC | Off-Peak | 4502.4 | 224 | 1 | 1 | 3416-Other feedwater pump problems | D1-Forced - Immediate | 100-Fossil-Steam
3416 | Other feedwater pump problems | Balance of Plant | Feedwater System | D1 | Forced - Immediate | 2014 | Coal | CC | 100 | Fossil-Steam | SERC | Off-Peak | 32758.1331 | 392 | 1 | 1 | 3416-Other feedwater pump problems | D1-Forced - Immediate | 100-Fossil-Steam
3416 | Other feedwater pump problems | Balance of Plant | Feedwater System | D1 | Forced - Immediate | 2014 | Coal | CC | 100 | Fossil-Steam | RFC | Summer | 652.0833 | 125 | 1 | 1 | 3416-Other feedwater pump problems | D1-Forced - Immediate | 100-Fossil-Steam
3416 | Other feedwater pump problems | Balance of Plant | Feedwater System | D1 | Forced - Immediate | 2014 | Coal | CC | 100 | Fossil-Steam | SERC | Summer | 1565.9999 | 324 | 1 | 1 | 3416-Other feedwater pump problems | D1-Forced - Immediate | 100-Fossil-Steam
3416 | Other feedwater pump problems | Balance of Plant | Feedwater System | D1 | Forced - Immediate | 2014 | Coal | CC | 100 | Fossil-Steam | RFC | Summer | 1821.05 | 43 | 1 | 1 | 3416-Other feedwater pump problems | D1-Forced - Immediate | 100-Fossil-Steam
3416 | Other feedwater pump problems | Balance of Plant | Feedwater System | D1 | Forced - Immediate | 2014 | Coal | CC | 100 | Fossil-Steam | MRO | Summer | 2211.25 | 305 | 1 | 1 | 3416-Other feedwater pump problems | D1-Forced - Immediate | 100-Fossil-Steam
3416 | Other feedwater pump problems | Balance of Plant | Feedwater System | D1 | Forced - Immediate | 2014 | Coal | CC | 100 | Fossil-Steam | MRO | Winter | 110 | 33 | 1 | 1 | 3416-Other feedwater pump problems | D1-Forced - Immediate | 100-Fossil-Steam
3416 | Other feedwater pump problems | Balance of Plant | Feedwater System | D1 | Forced - Immediate | 2014 | Coal | CC | 100 | Fossil-Steam | MRO | Winter | 163.3333 | 98 | 1 | 1 | 3416-Other feedwater pump problems | D1-Forced - Immediate | 100-Fossil-Steam
3416 | Other feedwater pump problems | Balance of Plant | Feedwater System | D1 | Forced - Immediate | 2014 | Coal | CC | 100 | Fossil-Steam | SERC | Winter | 1504 | 235 | 1 | 1 | 3416-Other feedwater pump problems | D1-Forced - Immediate | 100-Fossil-Steam
3416 | Other feedwater pump problems | Balance of Plant | Feedwater System | D3 | Forced - Postponed | 2014 | Gas | GG | 100 | Fossil-Steam | SERC | Summer | 1638 | 91 | 1 | 1 | 3416-Other feedwater pump problems | D3-Forced - Postponed | 100-Fossil-Steam
3416 | Other feedwater pump problems | Balance of Plant | Feedwater System | D1 | Forced - Immediate | 2014 | Coal | CC | 100 | Fossil-Steam | RFC | Off-Peak | 258.3333 | 250 | 1 | 1 | 3416-Other feedwater pump problems | D1-Forced - Immediate | 100-Fossil-Steam
3416 | Other feedwater pump problems | Balance of Plant | Feedwater System | D1 | Forced - Immediate | 2014 | Coal | CC | 100 | Fossil-Steam | RFC | Off-Peak | 376.5 | 45 | 1 | 1 | 3416-Other feedwater pump problems | D1-Forced - Immediate | 100-Fossil-Steam
3416 | Other feedwater pump problems | Balance of Plant | Feedwater System | D1 | Forced - Immediate | 2014 | Coal | CC | 100 | Fossil-Steam | SERC | Off-Peak | 606.99 | 202.33 | 1 | 1 | 3416-Other feedwater pump problems | D1-Forced - Immediate | 100-Fossil-Steam
3416 | Other feedwater pump problems | Balance of Plant | Feedwater System | D1 | Forced - Immediate | 2014 | Coal | CC | 100 | Fossil-Steam | WECC | Off-Peak | 1928 | 160 | 1 | 1 | 3416-Other feedwater pump problems | D1-Forced - Immediate | 100-Fossil-Steam
3416 | Other feedwater pump problems | Balance of Plant | Feedwater System | D1 | Forced - Immediate | 2014 | Coal | CC | 100 | Fossil-Steam | WECC | Off-Peak | 2039.3333 | 190 | 1 | 1 | 3416-Other feedwater pump problems | D1-Forced - Immediate | 100-Fossil-Steam
3416 | Other feedwater pump problems | Balance of Plant | Feedwater System | D1 | Forced - Immediate | 2014 | Coal | CC | 100 | Fossil-Steam | RFC | Off-Peak | 6288 | 30 | 1 | 1 | 3416-Other feedwater pump problems | D1-Forced - Immediate | 100-Fossil-Steam
3416 | Other feedwater pump problems | Balance of Plant | Feedwater System | D1 | Forced - Immediate | 2014 | Coal | CC | 100 | Fossil-Steam | TRE | Off-Peak | 7030.1 | 42 | 1 | 1 | 3416-Other feedwater pump problems | D1-Forced - Immediate | 100-Fossil-Steam
3416 | Other feedwater pump problems | Balance of Plant | Feedwater System | D1 | Forced - Immediate | 2014 | Coal | CC | 100 | Fossil-Steam | RFC | Summer | 106.6667 | 25 | 1 | 1 | 3416-Other feedwater pump problems | D1-Forced - Immediate | 100-Fossil-Steam
3416 | Other feedwater pump problems | Balance of Plant | Feedwater System | D1 | Forced - Immediate | 2014 | Coal | CC | 100 | Fossil-Steam | RFC | Summer | 126.5 | 110 | 1 | 1 | 3416-Other feedwater pump problems | D1-Forced - Immediate | 100-Fossil-Steam
3416 | Other feedwater pump problems | Balance of Plant | Feedwater System | D1 | Forced - Immediate | 2014 | Coal | CC | 100 | Fossil-Steam | SERC | Summer | 144 | 144 | 1 | 1 | 3416-Other feedwater pump problems | D1-Forced - Immediate | 100-Fossil-Steam
3416 | Other feedwater pump problems | Balance of Plant | Feedwater System | D1 | Forced - Immediate | 2014 | Coal | CC | 100 | Fossil-Steam | RFC | Summer | 12523.9999 | 93 | 1 | 1 | 3416-Other feedwater pump problems | D1-Forced - Immediate | 100-Fossil-Steam
3416 | Other feedwater pump problems | Balance of Plant | Feedwater System | D1 | Forced - Immediate | 2014 | Coal | CC | 100 | Fossil-Steam | SERC | Summer | 18552.6 | 396 | 1 | 1 | 3416-Other feedwater pump problems | D1-Forced - Immediate | 100-Fossil-Steam
3416 | Other feedwater pump problems | Balance of Plant | Feedwater System | D1 | Forced - Immediate | 2014 | Coal | CC | 100 | Fossil-Steam | RFC | Summer | 19572 | 84 | 1 | 1 | 3416-Other feedwater pump problems | D1-Forced - Immediate | 100-Fossil-Steam
3416 | Other feedwater pump problems | Balance of Plant | Feedwater System | D1 | Forced - Immediate | 2014 | Coal | CC | 100 | Fossil-Steam | RFC | Winter | 45.5 | 30 | 1 | 1 | 3416-Other feedwater pump problems | D1-Forced - Immediate | 100-Fossil-Steam
3416 | Other feedwater pump problems | Balance of Plant | Feedwater System | D1 | Forced - Immediate | 2014 | Coal | CC | 100 | Fossil-Steam | RFC | Winter | 696.6665 | 190 | 1 | 1 | 3416-Other feedwater pump problems | D1-Forced - Immediate | 100-Fossil-Steam
3416 | Other feedwater pump problems | Balance of Plant | Feedwater System | D1 | Forced - Immediate | 2014 | Coal | CC | 100 | Fossil-Steam | MRO | Winter | 6963.2 | 128 | 1 | 1 | 3416-Other feedwater pump problems | D1-Forced - Immediate | 100-Fossil-Steam
3416 | Other feedwater pump problems | Balance of Plant | Feedwater System | D1 | Forced - Immediate | 2014 | Gas | GG | 100 | Fossil-Steam | MRO | Winter | 15297.7033 | 75.8 | 1 | 1 | 3416-Other feedwater pump problems | D1-Forced - Immediate | 100-Fossil-Steam
3416 | Other feedwater pump problems | Balance of Plant | Feedwater System | D2 | Forced - Delayed | 2014 | Coal | CC | 100 | Fossil-Steam | RFC | Off-Peak | 7351.0998 | 318 | 1 | 1 | 3416-Other feedwater pump problems | D2-Forced - Delayed | 100-Fossil-Steam
3416 | Other feedwater pump problems | Balance of Plant | Feedwater System | D3 | Forced - Postponed | 2014 | Gas | GG | 100 | Fossil-Steam | MRO | Summer | 1021.7733 | 77.8 | 1 | 1 | 3416-Other feedwater pump problems | D3-Forced - Postponed | 100-Fossil-Steam
3416 | Other feedwater pump problems | Balance of Plant | Feedwater System | U1 | Forced - Immediate | 2014 | Coal | CC | 100 | Fossil-Steam | MRO | Summer | 190.6666 | 176 | 1 | 1 | 3416-Other feedwater pump problems | U1-Forced - Immediate | 100-Fossil-Steam
3416 | Other feedwater pump problems | Balance of Plant | Feedwater System | U1 | Forced - Immediate | 2014 | Coal | CC | 100 | Fossil-Steam | SERC | Summer | 8127.5665 | 626 | 1 | 1 | 3416-Other feedwater pump problems | U1-Forced - Immediate | 100-Fossil-Steam
3416 | Other feedwater pump problems | Balance of Plant | Feedwater System | U1 | Forced - Immediate | 2014 | Coal | CC | 100 | Fossil-Steam | WECC | Winter | 11737.05 | 507 | 1 | 1 | 3416-Other feedwater pump problems | U1-Forced - Immediate | 100-Fossil-Steam
3416 | Other feedwater pump problems | Balance of Plant | Feedwater System | U1 | Forced - Immediate | 2014 | Other | WD | 100 | Fossil-Steam | NPCC | Winter | 147.75 | 45 | 1 | 1 | 3416-Other feedwater pump problems | U1-Forced - Immediate | 100-Fossil-Steam
3416 | Other feedwater pump problems | Balance of Plant | Feedwater System | U2 | Forced - Delayed | 2014 | Coal | CC | 100 | Fossil-Steam | RFC | Winter | 4884.8331 | 790 | 1 | 1 | 3416-Other feedwater pump problems | U2-Forced - Delayed | 100-Fossil-Steam
3416 | Other feedwater pump problems | Balance of Plant | Feedwater System | D1 | Forced - Immediate | 2014 | Coal | CC | 100 | Fossil-Steam | MRO | Off-Peak | 131.7333 | 52 | 1 | 1 | 3416-Other feedwater pump problems | D1-Forced - Immediate | 100-Fossil-Steam
3416 | Other feedwater pump problems | Balance of Plant | Feedwater System | D1 | Forced - Immediate | 2014 | Coal | CC | 100 | Fossil-Steam | RFC | Off-Peak | 153.5833 | 95 | 1 | 1 | 3416-Other feedwater pump problems | D1-Forced - Immediate | 100-Fossil-Steam
3416 | Other feedwater pump problems | Balance of Plant | Feedwater System | D1 | Forced - Immediate | 2014 | Coal | CC | 100 | Fossil-Steam | SERC | Off-Peak | 1617 | 77 | 1 | 1 | 3416-Other feedwater pump problems | D1-Forced - Immediate | 100-Fossil-Steam
3416 | Other feedwater pump problems | Balance of Plant | Feedwater System | D1 | Forced - Immediate | 2014 | Coal | CC | 100 | Fossil-Steam | RFC | Summer | 82.0667 | 2 | 1 | 1 | 3416-Other feedwater pump problems | D1-Forced - Immediate | 100-Fossil-Steam
3416 | Other feedwater pump problems | Balance of Plant | Feedwater System | D1 | Forced - Immediate | 2014 | Coal | CC | 100 | Fossil-Steam | MRO | Summer | 1875.5832 | 355 | 1 | 1 | 3416-Other feedwater pump problems | D1-Forced - Immediate | 100-Fossil-Steam
3416 | Other feedwater pump problems | Balance of Plant | Feedwater System | D1 | Forced - Immediate | 2014 | Coal | CC | 100 | Fossil-Steam | RFC | Summer | 21158.9333 | 97 | 1 | 1 | 3416-Other feedwater pump problems | D1-Forced - Immediate | 100-Fossil-Steam
3416 | Other feedwater pump problems | Balance of Plant | Feedwater System | D1 | Forced - Immediate | 2014 | Coal | CC | 100 | Fossil-Steam | RFC | Winter | 158.3333 | 20 | 1 | 1 | 3416-Other feedwater pump problems | D1-Forced - Immediate | 100-Fossil-Steam
3416 | Other feedwater pump problems | Balance of Plant | Feedwater System | D1 | Forced - Immediate | 2014 | Gas | GG | 100 | Fossil-Steam | MRO | Off-Peak | 298.9166 | 85 | 1 | 1 | 3416-Other feedwater pump problems | D1-Forced - Immediate | 100-Fossil-Steam
3416 | Other feedwater pump problems | Balance of Plant | Feedwater System | D1 | Forced - Immediate | 2014 | Gas | GG | 100 | Fossil-Steam | SERC | Off-Peak | 11051.4166 | 85 | 1 | 1 | 3416-Other feedwater pump problems | D1-Forced - Immediate | 100-Fossil-Steam
3416 | Other feedwater pump problems | Balance of Plant | Feedwater System | D1 | Forced - Immediate | 2014 | Gas | GG | 100 | Fossil-Steam | TRE | Summer | 231.4 | 356 | 1 | 1 | 3416-Other feedwater pump problems | D1-Forced - Immediate | 100-Fossil-Steam
3416 | Other feedwater pump problems | Balance of Plant | Feedwater System | D1 | Forced - Immediate | 2014 | Gas | GG | 100 | Fossil-Steam | MRO | Summer | 518 | 7 | 1 | 1 | 3416-Other feedwater pump problems | D1-Forced - Immediate | 100-Fossil-Steam
3416 | Other feedwater pump problems | Balance of Plant | Feedwater System | D2 | Forced - Delayed | 2014 | Coal | CC | 100 | Fossil-Steam | MRO | Summer | 289.75 | 95 | 1 | 1 | 3416-Other feedwater pump problems | D2-Forced - Delayed | 100-Fossil-Steam
3416 | Other feedwater pump problems | Balance of Plant | Feedwater System | D3 | Forced - Postponed | 2014 | Coal | CC | 100 | Fossil-Steam | SERC | Summer | 2777.9165 | 295 | 1 | 1 | 3416-Other feedwater pump problems | D3-Forced - Postponed | 100-Fossil-Steam
3416 | Other feedwater pump problems | Balance of Plant | Feedwater System | SF | Startup Failure | 2014 | Coal | CC | 100 | Fossil-Steam | NPCC | Summer | 17063.5499 | 189 | 1 | 1 | 3416-Other feedwater pump problems | SF-Startup Failure | 100-Fossil-Steam
3416 | Other feedwater pump problems | Balance of Plant | Feedwater System | U1 | Forced - Immediate | 2014 | Coal | CC | 100 | Fossil-Steam | MRO | Summer | 18371.25 | 225 | 1 | 1 | 3416-Other feedwater pump problems | U1-Forced - Immediate | 100-Fossil-Steam
3416 | Other feedwater pump problems | Balance of Plant | Feedwater System | U1 | Forced - Immediate | 2014 | Other | BM | 100 | Fossil-Steam | WECC | Off-Peak | 237.75 | 45 | 1 | 1 | 3416-Other feedwater pump problems | U1-Forced - Immediate | 100-Fossil-Steam
3416 | Other feedwater pump problems | Balance of Plant | Feedwater System | D1 | Forced - Immediate | 2014 | Coal | CC | 100 | Fossil-Steam | SERC | Off-Peak | 206.25 | 112.5 | 1 | 1 | 3416-Other feedwater pump problems | D1-Forced - Immediate | 100-Fossil-Steam
3416 | Other feedwater pump problems | Balance of Plant | Feedwater System | D1 | Forced - Immediate | 2014 | Coal | CC | 100 | Fossil-Steam | SERC | Off-Peak | 445.5 | 81 | 1 | 1 | 3416-Other feedwater pump problems | D1-Forced - Immediate | 100-Fossil-Steam
3416 | Other feedwater pump problems | Balance of Plant | Feedwater System | D1 | Forced - Immediate | 2014 | Coal | CC | 100 | Fossil-Steam | RFC | Summer | 111.1667 | 5 | 1 | 1 | 3416-Other feedwater pump problems | D1-Forced - Immediate | 100-Fossil-Steam
3416 | Other feedwater pump problems | Balance of Plant | Feedwater System | D1 | Forced - Immediate | 2014 | Coal | CC | 100 | Fossil-Steam | MRO | Winter | 20.65 | 7 | 1 | 1 | 3416-Other feedwater pump problems | D1-Forced - Immediate | 100-Fossil-Steam
3416 | Other feedwater pump problems | Balance of Plant | Feedwater System | D1 | Forced - Immediate | 2014 | Coal | CC | 100 | Fossil-Steam | RFC | Winter | 330 | 12 | 1 | 1 | 3416-Other feedwater pump problems | D1-Forced - Immediate | 100-Fossil-Steam
3416 | Other feedwater pump problems | Balance of Plant | Feedwater System | D1 | Forced - Immediate | 2014 | Coal | CC | 100 | Fossil-Steam | WECC | Winter | 5372.2666 | 224 | 1 | 5 | 3416-Other feedwater pump problems | D1-Forced - Immediate | 100-Fossil-Steam
3416 | Other feedwater pump problems | Balance of Plant | Feedwater System | D1 | Forced - Immediate | 2014 | Coal | CC | 100 | Fossil-Steam | RFC | Winter | 7267.3333 | 40 | 1 | 1 | 3416-Other feedwater pump problems | D1-Forced - Immediate | 100-Fossil-Steam
3416 | Other feedwater pump problems | Balance of Plant | Feedwater System | D1 | Forced - Immediate | 2014 | Coal | CC | 100 | Fossil-Steam | RFC | Winter | 97821 | 27 | 1 | 1 | 3416-Other feedwater pump problems | D1-Forced - Immediate | 100-Fossil-Steam
3416 | Other feedwater pump problems | Balance of Plant | Feedwater System | D1 | Forced - Immediate | 2014 | Gas | GG | 100 | Fossil-Steam | SERC | Summer | 2719.2332 | 194 | 1 | 1 | 3416-Other feedwater pump problems | D1-Forced - Immediate | 100-Fossil-Steam
3416 | Other feedwater pump problems | Balance of Plant | Feedwater System | D2 | Forced - Delayed | 2014 | Coal | CC | 100 | Fossil-Steam | RFC | Summer | 1084.3799 | 95.4 | 1 | 1 | 3416-Other feedwater pump problems | D2-Forced - Delayed | 100-Fossil-Steam
3416 | Other feedwater pump problems | Balance of Plant | Feedwater System | D3 | Forced - Postponed | 2014 | Coal | CC | 100 | Fossil-Steam | RFC | Winter | 1728 | 12 | 1 | 1 | 3416-Other feedwater pump problems | D3-Forced - Postponed | 100-Fossil-Steam
3416 | Other feedwater pump problems | Balance of Plant | Feedwater System | U1 | Forced - Immediate | 2014 | Coal | CC | 100 | Fossil-Steam | RFC | Off-Peak | 795.4164 | 415 | 1 | 1 | 3416-Other feedwater pump problems | U1-Forced - Immediate | 100-Fossil-Steam
3416 | Other feedwater pump problems | Balance of Plant | Feedwater System | U1 | Forced - Immediate | 2014 | Coal | CC | 100 | Fossil-Steam | TRE | Summer | 2134.9999 | 420 | 1 | 1 | 3416-Other feedwater pump problems | U1-Forced - Immediate | 100-Fossil-Steam
3416 | Other feedwater pump problems | Balance of Plant | Feedwater System | U1 | Forced - Immediate | 2014 | Coal | CC | 100 | Fossil-Steam | RFC | Winter | 531.0332 | 179 | 1 | 1 | 3416-Other feedwater pump problems | U1-Forced - Immediate | 100-Fossil-Steam
3416 | Other feedwater pump problems | Balance of Plant | Feedwater System | D1 | Forced - Immediate | 2014 | Nuclear | NU | 200 | Nuclear | RFC | Summer | 38.0228 | 7.63 | 1 | 1 | 3416-Other feedwater pump problems | D1-Forced - Immediate | 200-Nuclear
3416 | Other feedwater pump problems | Balance of Plant | Feedwater System | D1 | Forced - Immediate | 2014 | Nuclear | NU | 200 | Nuclear | RFC | Off-Peak | 728 | 28 | 1 | 1 | 3416-Other feedwater pump problems | D1-Forced - Immediate | 200-Nuclear
3416 | Other feedwater pump problems | Balance of Plant | Feedwater System | D1 | Forced - Immediate | 2014 | Coal | CC | 650 | Fluidized Bed | WECC | Summer | 597.5 | 50 | 1 | 1 | 3416-Other feedwater pump problems | D1-Forced - Immediate | 650-Fluidized Bed
3416 | Other feedwater pump problems | Balance of Plant | Feedwater System | U1 | Forced - Immediate | 2014 | Gas | GG | 650 | Fluidized Bed | SERC | Off-Peak | 3546.1996 | 625.8 | 1 | 1 | 3416-Other feedwater pump problems | U1-Forced - Immediate | 650-Fluidized Bed
3416 | Other feedwater pump problems | Balance of Plant | Feedwater System | U1 | Forced - Immediate | 2014 | Gas | GG | 850 | Combined Cycle Block | TRE | Summer | 2475.2 | 221 | 1 | 1 | 3416-Other feedwater pump problems | U1-Forced - Immediate | 850-Combined Cycle Block
3416 | Other feedwater pump problems | Balance of Plant | Feedwater System | U1 | Forced - Immediate | 2014 | Gas | GG | 851 | CC GT units | WECC | Winter | 855.75 | 163 | 2 | 2 | 3416-Other feedwater pump problems | U1-Forced - Immediate | 851-CC GT units
3416 | Other feedwater pump problems | Balance of Plant | Feedwater System | U1 | Forced - Immediate | 2014 | Gas | GG | 851 | CC GT units | WECC | Winter | 1225.5 | 190 | 1 | 1 | 3416-Other feedwater pump problems | U1-Forced - Immediate | 851-CC GT units
3416 | Other feedwater pump problems | Balance of Plant | Feedwater System | U1 | Forced - Immediate | 2014 | Gas | GG | 851 | CC GT units | NPCC | Off-Peak | 1069.5999 | 168 | 1 | 1 | 3416-Other feedwater pump problems | U1-Forced - Immediate | 851-CC GT units
3416 | Other feedwater pump problems | Balance of Plant | Feedwater System | U1 | Forced - Immediate | 2014 | Gas | GG | 851 | CC GT units | SERC | Winter | 827.3332 | 170 | 1 | 1 | 3416-Other feedwater pump problems | U1-Forced - Immediate | 851-CC GT units
3416 | Other feedwater pump problems | Balance of Plant | Feedwater System | U1 | Forced - Immediate | 2014 | Gas | GG | 851 | CC GT units | SERC | Winter | 1445 | 170 | 1 | 1 | 3416-Other feedwater pump problems | U1-Forced - Immediate | 851-CC GT units
3416 | Other feedwater pump problems | Balance of Plant | Feedwater System | SF | Startup Failure | 2014 | Gas | GG | 851 | CC GT units | WECC | Winter | 40.75 | 163 | 1 | 1 | 3416-Other feedwater pump problems | SF-Startup Failure | 851-CC GT units
3416 | Other feedwater pump problems | Balance of Plant | Feedwater System | D1 | Forced - Immediate | 2014 | Waste Heat | WH | 852 | CC steam units | WECC | Winter | 1105 | 75 | 1 | 1 | 3416-Other feedwater pump problems | D1-Forced - Immediate | 852-CC steam units
3416 | Other feedwater pump problems | Balance of Plant | Feedwater System | U1 | Forced - Immediate | 2014 | Waste Heat | WH | 852 | CC steam units | WECC | Winter | 1260 | 240 | 1 | 1 | 3416-Other feedwater pump problems | U1-Forced - Immediate | 852-CC steam units
3416 | Other feedwater pump problems | Balance of Plant | Feedwater System | U1 | Forced - Immediate | 2014 | Gas | GG | 861 | CoG GT units | WECC | Winter | 171 | 38 | 1 | 1 | 3416-Other feedwater pump problems | U1-Forced - Immediate | 861-CoG GT units
3417 | Feedwater pump drive - main shaft | Balance of Plant | Feedwater System | D1 | Forced - Immediate | 2014 | Coal | CC | 100 | Fossil-Steam | MRO | Off-Peak | 4499 | 60 | 1 | 1 | 3417-Feedwater pump drive - main shaft | D1-Forced - Immediate | 100-Fossil-Steam
3417 | Feedwater pump drive - main shaft | Balance of Plant | Feedwater System | U1 | Forced - Immediate | 2014 | Coal | CC | 100 | Fossil-Steam | SERC | Summer | 1597.9998 | 510 | 1 | 1 | 3417-Feedwater pump drive - main shaft | U1-Forced - Immediate | 100-Fossil-Steam
3417 | Feedwater pump drive - main shaft | Balance of Plant | Feedwater System | D1 | Forced - Immediate | 2014 | Coal | CC | 100 | Fossil-Steam | SERC | Off-Peak | 19147.6666 | 170 | 1 | 1 | 3417-Feedwater pump drive - main shaft | D1-Forced - Immediate | 100-Fossil-Steam
3417 | Feedwater pump drive - main shaft | Balance of Plant | Feedwater System | D1 | Forced - Immediate | 2014 | Coal | CC | 100 | Fossil-Steam | MRO | Off-Peak | 507.5 | 145 | 1 | 1 | 3417-Feedwater pump drive - main shaft | D1-Forced - Immediate | 100-Fossil-Steam
3417 | Feedwater pump drive - main shaft | Balance of Plant | Feedwater System | D1 | Forced - Immediate | 2014 | Coal | CC | 100 | Fossil-Steam | SERC | Summer | 3263.3332 | 200 | 1 | 1 | 3417-Feedwater pump drive - main shaft | D1-Forced - Immediate | 100-Fossil-Steam
3417 | Feedwater pump drive - main shaft | Balance of Plant | Feedwater System | D1 | Forced - Immediate | 2014 | Coal | CC | 100 | Fossil-Steam | MRO | Off-Peak | 2460.5 | 105 | 1 | 1 | 3417-Feedwater pump drive - main shaft | D1-Forced - Immediate | 100-Fossil-Steam
3417 | Feedwater pump drive - main shaft | Balance of Plant | Feedwater System | D1 | Forced - Immediate | 2014 | Coal | CC | 100 | Fossil-Steam | MRO | Off-Peak | 1037 | 85 | 1 | 1 | 3417-Feedwater pump drive - main shaft | D1-Forced - Immediate | 100-Fossil-Steam
3417 | Feedwater pump drive - main shaft | Balance of Plant | Feedwater System | D1 | Forced - Immediate | 2014 | Coal | CC | 100 | Fossil-Steam | SERC | Off-Peak | 1150 | 230 | 1 | 1 | 3417-Feedwater pump drive - main shaft | D1-Forced - Immediate | 100-Fossil-Steam
3417 | Feedwater pump drive - main shaft | Balance of Plant | Feedwater System | D1 | Forced - Immediate | 2014 | Coal | CC | 100 | Fossil-Steam | WECC | Summer | 416 | 104 | 1 | 1 | 3417-Feedwater pump drive - main shaft | D1-Forced - Immediate | 100-Fossil-Steam
3417 | Feedwater pump drive - main shaft | Balance of Plant | Feedwater System | D1 | Forced - Immediate | 2014 | Coal | CC | 100 | Fossil-Steam | SERC | Off-Peak | 1005 | 300 | 1 | 1 | 3417-Feedwater pump drive - main shaft | D1-Forced - Immediate | 100-Fossil-Steam
3417 | Feedwater pump drive - main shaft | Balance of Plant | Feedwater System | D1 | Forced - Immediate | 2014 | Coal | CC | 100 | Fossil-Steam | SERC | Off-Peak | 3414.1666 | 170 | 1 | 1 | 3417-Feedwater pump drive - main shaft | D1-Forced - Immediate | 100-Fossil-Steam
3417 | Feedwater pump drive - main shaft | Balance of Plant | Feedwater System | D1 | Forced - Immediate | 2014 | Coal | CC | 100 | Fossil-Steam | WECC | Summer | 1413.3666 | 109 | 1 | 1 | 3417-Feedwater pump drive - main shaft | D1-Forced - Immediate | 100-Fossil-Steam
3417 | Feedwater pump drive - main shaft | Balance of Plant | Feedwater System | D1 | Forced - Immediate | 2014 | Coal | CC | 100 | Fossil-Steam | WECC | Summer | 1770.9999 | 105 | 1 | 1 | 3417-Feedwater pump drive - main shaft | D1-Forced - Immediate | 100-Fossil-Steam
3417 | Feedwater pump drive - main shaft | Balance of Plant | Feedwater System | D1 | Forced - Immediate | 2014 | Nuclear | NU | 200 | Nuclear | SERC | Summer | 84601.843 | 480.92 | 1 | 1 | 3417-Feedwater pump drive - main shaft | D1-Forced - Immediate | 200-Nuclear
3418 | Feedwater pump drive - other | Balance of Plant | Feedwater System | D1 | Forced - Immediate | 2014 | Coal | CC | 100 | Fossil-Steam | RFC | Summer | 411.595 | 93.9 | 1 | 1 | 3418-Feedwater pump drive - other | D1-Forced - Immediate | 100-Fossil-Steam
3418 | Feedwater pump drive - other | Balance of Plant | Feedwater System | D1 | Forced - Immediate | 2014 | Coal | CC | 100 | Fossil-Steam | WECC | Summer | 1292.5 | 75 | 1 | 1 | 3418-Feedwater pump drive - other | D1-Forced - Immediate | 100-Fossil-Steam
3418 | Feedwater pump drive - other | Balance of Plant | Feedwater System | D1 | Forced - Immediate | 2014 | Coal | LI | 100 | Fossil-Steam | MRO | Off-Peak | 5020.0832 | 535 | 1 | 1 | 3418-Feedwater pump drive - other | D1-Forced - Immediate | 100-Fossil-Steam
3418 | Feedwater pump drive - other | Balance of Plant | Feedwater System | D3 | Forced - Postponed | 2014 | Coal | CC | 100 | Fossil-Steam | RFC | Winter | 608 | 12 | 1 | 1 | 3418-Feedwater pump drive - other | D3-Forced - Postponed | 100-Fossil-Steam
3418 | Feedwater pump drive - other | Balance of Plant | Feedwater System | D1 | Forced - Immediate | 2014 | Coal | CC | 100 | Fossil-Steam | WECC | Summer | 4229.9333 | 67 | 1 | 1 | 3418-Feedwater pump drive - other | D1-Forced - Immediate | 100-Fossil-Steam
3418 | Feedwater pump drive - other | Balance of Plant | Feedwater System | D1 | Forced - Immediate | 2014 | Gas | GG | 100 | Fossil-Steam | WECC | Winter | 3121.0999 | 177 | 1 | 1 | 3418-Feedwater pump drive - other | D1-Forced - Immediate | 100-Fossil-Steam
3418 | Feedwater pump drive - other | Balance of Plant | Feedwater System | D1 | Forced - Immediate | 2014 | Coal | CC | 100 | Fossil-Steam | RFC | Summer | 3885.9032 | 176.9 | 1 | 1 | 3418-Feedwater pump drive - other | D1-Forced - Immediate | 100-Fossil-Steam
3418 | Feedwater pump drive - other | Balance of Plant | Feedwater System | D1 | Forced - Immediate | 2014 | Coal | CC | 100 | Fossil-Steam | SERC | Summer | 2740.2498 | 291 | 1 | 1 | 3418-Feedwater pump drive - other | D1-Forced - Immediate | 100-Fossil-Steam
3418 | Feedwater pump drive - other | Balance of Plant | Feedwater System | D3 | Forced - Postponed | 2014 | Coal | CC | 100 | Fossil-Steam | RFC | Winter | 288 | 12 | 1 | 1 | 3418-Feedwater pump drive - other | D3-Forced - Postponed | 100-Fossil-Steam
3418 | Feedwater pump drive - other | Balance of Plant | Feedwater System | D3 | Forced - Postponed | 2014 | Coal | CC | 100 | Fossil-Steam | RFC | Winter | 384 | 12 | 1 | 1 | 3418-Feedwater pump drive - other | D3-Forced - Postponed | 100-Fossil-Steam
3418 | Feedwater pump drive - other | Balance of Plant | Feedwater System | D3 | Forced - Postponed | 2014 | Coal | CC | 100 | Fossil-Steam | RFC | Winter | 1329 | 12 | 1 | 1 | 3418-Feedwater pump drive - other | D3-Forced - Postponed | 100-Fossil-Steam
3418 | Feedwater pump drive - other | Balance of Plant | Feedwater System | D1 | Forced - Immediate | 2014 | Coal | CC | 100 | Fossil-Steam | RFC | Winter | 216 | 12 | 1 | 1 | 3418-Feedwater pump drive - other | D1-Forced - Immediate | 100-Fossil-Steam
3418 | Feedwater pump drive - other | Balance of Plant | Feedwater System | D1 | Forced - Immediate | 2014 | Coal | LI | 100 | Fossil-Steam | MRO | Off-Peak | 11391.75 | 415 | 1 | 1 | 3418-Feedwater pump drive - other | D1-Forced - Immediate | 100-Fossil-Steam
3418 | Feedwater pump drive - other | Balance of Plant | Feedwater System | D1 | Forced - Immediate | 2014 | Coal | CC | 100 | Fossil-Steam | RFC | Winter | 960 | 12 | 1 | 1 | 3418-Feedwater pump drive - other | D1-Forced - Immediate | 100-Fossil-Steam
3418 | Feedwater pump drive - other | Balance of Plant | Feedwater System | D3 | Forced - Postponed | 2014 | Coal | CC | 100 | Fossil-Steam | RFC | Winter | 4037.8 | 12 | 1 | 1 | 3418-Feedwater pump drive - other | D3-Forced - Postponed | 100-Fossil-Steam
3418 | Feedwater pump drive - other | Balance of Plant | Feedwater System | U1 | Forced - Immediate | 2014 | Coal | CC | 100 | Fossil-Steam | RFC | Summer | 3150.1665 | 410 | 1 | 1 | 3418-Feedwater pump drive - other | U1-Forced - Immediate | 100-Fossil-Steam
3418 | Feedwater pump drive - other | Balance of Plant | Feedwater System | U1 | Forced - Immediate | 2014 | Coal | CC | 100 | Fossil-Steam | RFC | Summer | 3633.023 | 536.9 | 1 | 1 | 3418-Feedwater pump drive - other | U1-Forced - Immediate | 100-Fossil-Steam
3418 | Feedwater pump drive - other | Balance of Plant | Feedwater System | U1 | Forced - Immediate | 2014 | Gas | GG | 100 | Fossil-Steam | TRE | Summer | 1148.4664 | 749 | 1 | 1 | 3418-Feedwater pump drive - other | U1-Forced - Immediate | 100-Fossil-Steam
3418 | Feedwater pump drive - other | Balance of Plant | Feedwater System | D1 | Forced - Immediate | 2014 | Coal | CC | 100 | Fossil-Steam | RFC | Summer | 4919.0497 | 393 | 1 | 1 | 3418-Feedwater pump drive - other | D1-Forced - Immediate | 100-Fossil-Steam
3418 | Feedwater pump drive - other | Balance of Plant | Feedwater System | D1 | Forced - Immediate | 2014 | Coal | CC | 100 | Fossil-Steam | SERC | Off-Peak | 671.9666 | 106.1 | 1 | 1 | 3418-Feedwater pump drive - other | D1-Forced - Immediate | 100-Fossil-Steam
3418 | Feedwater pump drive - other | Balance of Plant | Feedwater System | D1 | Forced - Immediate | 2014 | Coal | CC | 100 | Fossil-Steam | RFC | Off-Peak | 3233.9998 | 315 | 1 | 1 | 3418-Feedwater pump drive - other | D1-Forced - Immediate | 100-Fossil-Steam
3418 | Feedwater pump drive - other | Balance of Plant | Feedwater System | D1 | Forced - Immediate | 2014 | Coal | CC | 100 | Fossil-Steam | WECC | Summer | 221.6666 | 266 | 1 | 1 | 3418-Feedwater pump drive - other | D1-Forced - Immediate | 100-Fossil-Steam
3418 | Feedwater pump drive - other | Balance of Plant | Feedwater System | D1 | Forced - Immediate | 2014 | Coal | CC | 100 | Fossil-Steam | RFC | Summer | 593.8448 | 267.9 | 1 | 1 | 3418-Feedwater pump drive - other | D1-Forced - Immediate | 100-Fossil-Steam
3418 | Feedwater pump drive - other | Balance of Plant | Feedwater System | D1 | Forced - Immediate | 2014 | Coal | LI | 100 | Fossil-Steam | MRO | Off-Peak | 2205 | 525 | 1 | 1 | 3418-Feedwater pump drive - other | D1-Forced - Immediate | 100-Fossil-Steam
3418 | Feedwater pump drive - other | Balance of Plant | Feedwater System | D1 | Forced - Immediate | 2014 | Gas | GG | 100 | Fossil-Steam | WECC | Summer | 7376.85 | 97 | 1 | 1 | 3418-Feedwater pump drive - other | D1-Forced - Immediate | 100-Fossil-Steam
3418 | Feedwater pump drive - other | Balance of Plant | Feedwater System | D2 | Forced - Delayed | 2014 | Coal | LI | 100 | Fossil-Steam | MRO | Off-Peak | 3254.1663 | 550 | 1 | 1 | 3418-Feedwater pump drive - other | D2-Forced - Delayed | 100-Fossil-Steam
3418 | Feedwater pump drive - other | Balance of Plant | Feedwater System | D1 | Forced - Immediate | 2014 | Coal | CC | 650 | Fluidized Bed | SERC | Off-Peak | 1206 | 18 | 1 | 1 | 3418-Feedwater pump drive - other | D1-Forced - Immediate | 650-Fluidized Bed
3418 | Feedwater pump drive - other | Balance of Plant | Feedwater System | D1 | Forced - Immediate | 2014 | Gas | GG | 650 | Fluidized Bed | SERC | Summer | 10564.19 | 345.8 | 1 | 1 | 3418-Feedwater pump drive - other | D1-Forced - Immediate | 650-Fluidized Bed
3419 | Feedwater pump drive - gear | Balance of Plant | Feedwater System | D1 | Forced - Immediate | 2014 | Coal | CC | 100 | Fossil-Steam | SERC | Winter | 41718.9166 | 61 | 1 | 1 | 3419-Feedwater pump drive - gear | D1-Forced - Immediate | 100-Fossil-Steam
3419 | Feedwater pump drive - gear | Balance of Plant | Feedwater System | D2 | Forced - Delayed | 2014 | Coal | CC | 100 | Fossil-Steam | MRO | Summer | 1133.6665 | 380 | 1 | 1 | 3419-Feedwater pump drive - gear | D2-Forced - Delayed | 100-Fossil-Steam
3420 | Feedwater piping and supports | Balance of Plant | Feedwater System | D1 | Forced - Immediate | 2014 | Coal | CC | 100 | Fossil-Steam | SERC | Off-Peak | 507 | 78 | 1 | 1 | 3420-Feedwater piping and supports | D1-Forced - Immediate | 100-Fossil-Steam
3420 | Feedwater piping and supports | Balance of Plant | Feedwater System | D1 | Forced - Immediate | 2014 | Coal | CC | 100 | Fossil-Steam | RFC | Off-Peak | 665 | 70 | 1 | 1 | 3420-Feedwater piping and supports | D1-Forced - Immediate | 100-Fossil-Steam
3420 | Feedwater piping and supports | Balance of Plant | Feedwater System | D1 | Forced - Immediate | 2014 | Coal | CC | 100 | Fossil-Steam | WECC | Summer | 1634.8 | 244 | 1 | 1 | 3420-Feedwater piping and supports | D1-Forced - Immediate | 100-Fossil-Steam
3420 | Feedwater piping and supports | Balance of Plant | Feedwater System | D1 | Forced - Immediate | 2014 | Gas | GG | 100 | Fossil-Steam | TRE | Summer | 8161.1332 | 379 | 1 | 1 | 3420-Feedwater piping and supports | D1-Forced - Immediate | 100-Fossil-Steam
3420 | Feedwater piping and supports | Balance of Plant | Feedwater System | U1 | Forced - Immediate | 2014 | Coal | CC | 100 | Fossil-Steam | SERC | Off-Peak | 15355.033 | 554 | 1 | 1 | 3420-Feedwater piping and supports | U1-Forced - Immediate | 100-Fossil-Steam
3420 | Feedwater piping and supports | Balance of Plant | Feedwater System | D1 | Forced - Immediate | 2014 | Coal | CC | 100 | Fossil-Steam | RFC | Off-Peak | 325.3333 | 80 | 1 | 1 | 3420-Feedwater piping and supports | D1-Forced - Immediate | 100-Fossil-Steam
3420 | Feedwater piping and supports | Balance of Plant | Feedwater System | D1 | Forced - Immediate | 2014 | Coal | CC | 100 | Fossil-Steam | SERC | Off-Peak | 518.5666 | 94 | 1 | 1 | 3420-Feedwater piping and supports | D1-Forced - Immediate | 100-Fossil-Steam
3420 | Feedwater piping and supports | Balance of Plant | Feedwater System | D1 | Forced - Immediate | 2014 | Coal | LI | 100 | Fossil-Steam | MRO | Winter | 564.5333 | 116 | 1 | 1 | 3420-Feedwater piping and supports | D1-Forced - Immediate | 100-Fossil-Steam
3420 | Feedwater piping and supports | Balance of Plant | Feedwater System | D1 | Forced - Immediate | 2014 | Gas | GG | 100 | Fossil-Steam | WECC | Winter | 130059.6833 | 29 | 1 | 1 | 3420-Feedwater piping and supports | D1-Forced - Immediate | 100-Fossil-Steam
3420 | Feedwater piping and supports | Balance of Plant | Feedwater System | D3 | Forced - Postponed | 2014 | Coal | CC | 100 | Fossil-Steam | WECC | Winter | 352.8331 | 290 | 1 | 1 | 3420-Feedwater piping and supports | D3-Forced - Postponed | 100-Fossil-Steam
3420 | Feedwater piping and supports | Balance of Plant | Feedwater System | D1 | Forced - Immediate | 2014 | Coal | CC | 100 | Fossil-Steam | WECC | Off-Peak | 4936.9333 | 244 | 1 | 1 | 3420-Feedwater piping and supports | D1-Forced - Immediate | 100-Fossil-Steam
3420 | Feedwater piping and supports | Balance of Plant | Feedwater System | D1 | Forced - Immediate | 2014 | Coal | CC | 100 | Fossil-Steam | WECC | Summer | 1708 | 244 | 1 | 1 | 3420-Feedwater piping and supports | D1-Forced - Immediate | 100-Fossil-Steam
3420 | Feedwater piping and supports | Balance of Plant | Feedwater System | D1 | Forced - Immediate | 2014 | Coal | CC | 100 | Fossil-Steam | MRO | Summer | 2992.5 | 105 | 1 | 1 | 3420-Feedwater piping and supports | D1-Forced - Immediate | 100-Fossil-Steam
3420 | Feedwater piping and supports | Balance of Plant | Feedwater System | D1 | Forced - Immediate | 2014 | Coal | CC | 100 | Fossil-Steam | WECC | Winter | 322.5 | 15 | 1 | 1 | 3420-Feedwater piping and supports | D1-Forced - Immediate | 100-Fossil-Steam
3420 | Feedwater piping and supports | Balance of Plant | Feedwater System | D1 | Forced - Immediate | 2014 | Coal | CC | 100 | Fossil-Steam | RFC | Winter | 3296.9999 | 252 | 1 | 1 | 3420-Feedwater piping and supports | D1-Forced - Immediate | 100-Fossil-Steam
3420 | Feedwater piping and supports | Balance of Plant | Feedwater System | D3 | Forced - Postponed | 2014 | Coal | CC | 100 | Fossil-Steam | WECC | Winter | 163.5833 | 151 | 1 | 1 | 3420-Feedwater piping and supports | D3-Forced - Postponed | 100-Fossil-Steam
3420 | Feedwater piping and supports | Balance of Plant | Feedwater System | D1 | Forced - Immediate | 2014 | Coal | CC | 100 | Fossil-Steam | RFC | Off-Peak | 4593.3333 | 40 | 1 | 1 | 3420-Feedwater piping and supports | D1-Forced - Immediate | 100-Fossil-Steam
3420 | Feedwater piping and supports | Balance of Plant | Feedwater System | D1 | Forced - Immediate | 2014 | Coal | CC | 100 | Fossil-Steam | WECC | Summer | 1949.9998 | 360 | 1 | 1 | 3420-Feedwater piping and supports | D1-Forced - Immediate | 100-Fossil-Steam
3420 | Feedwater piping and supports | Balance of Plant | Feedwater System | D1 | Forced - Immediate | 2014 | Coal | CC | 100 | Fossil-Steam | WECC | Summer | 5851.9333 | 244 | 1 | 1 | 3420-Feedwater piping and supports | D1-Forced - Immediate | 100-Fossil-Steam
3420 | Feedwater piping and supports | Balance of Plant | Feedwater System | U3 | Forced - Postponed | 2014 | Coal | CC | 100 | Fossil-Steam | SERC | Off-Peak | 23228.3331 | 275 | 1 | 1 | 3420-Feedwater piping and supports | U3-Forced - Postponed | 100-Fossil-Steam
3420 | Feedwater piping and supports | Balance of Plant | Feedwater System | D1 | Forced - Immediate | 2014 | Coal | CC | 100 | Fossil-Steam | WECC | Winter | 6960.6666 | 197 | 1 | 1 | 3420-Feedwater piping and supports | D1-Forced - Immediate | 100-Fossil-Steam
3420 | Feedwater piping and supports | Balance of Plant | Feedwater System | D1 | Forced - Immediate | 2014 | Oil | OO | 100 | Fossil-Steam | NPCC | Off-Peak | 21.2983 | 98.3 | 1 | 1 | 3420-Feedwater piping and supports | D1-Forced - Immediate | 100-Fossil-Steam
3420 | Feedwater piping and supports | Balance of Plant | Feedwater System | U1 | Forced - Immediate | 2014 | Coal | CC | 100 | Fossil-Steam | SERC | Off-Peak | 2294 | 155 | 1 | 1 | 3420-Feedwater piping and supports | U1-Forced - Immediate | 100-Fossil-Steam
3420 | Feedwater piping and supports | Balance of Plant | Feedwater System | U1 | Forced - Immediate | 2014 | Coal | CC | 100 | Fossil-Steam | NPCC | Winter | 17325 | 385 | 1 | 1 | 3420-Feedwater piping and supports | U1-Forced - Immediate | 100-Fossil-Steam
3420 | Feedwater piping and supports | Balance of Plant | Feedwater System | U2 | Forced - Delayed | 2014 | Coal | CC | 100 | Fossil-Steam | WECC | Summer | 16643.2 | 448 | 1 | 1 | 3420-Feedwater piping and supports | U2-Forced - Delayed | 100-Fossil-Steam
3420 | Feedwater piping and supports | Balance of Plant | Feedwater System | U2 | Forced - Delayed | 2014 | Gas | GG | 100 | Fossil-Steam | WECC | Summer | 6660.5 | 110 | 1 | 1 | 3420-Feedwater piping and supports | U2-Forced - Delayed | 100-Fossil-Steam
3420 | Feedwater piping and supports | Balance of Plant | Feedwater System | D1 | Forced - Immediate | 2014 | Coal | CC | 100 | Fossil-Steam | WECC | Off-Peak | 3741.3333 | 244 | 1 | 1 | 3420-Feedwater piping and supports | D1-Forced - Immediate | 100-Fossil-Steam
3420 | Feedwater piping and supports | Balance of Plant | Feedwater System | D1 | Forced - Immediate | 2014 | Coal | CC | 100 | Fossil-Steam | MRO | Summer | 833.3333 | 100 | 1 | 1 | 3420-Feedwater piping and supports | D1-Forced - Immediate | 100-Fossil-Steam
3420 | Feedwater piping and supports | Balance of Plant | Feedwater System | D2 | Forced - Delayed | 2014 | Coal | CC | 100 | Fossil-Steam | SERC | Off-Peak | 469.4166 | 215 | 1 | 1 | 3420-Feedwater piping and supports | D2-Forced - Delayed | 100-Fossil-Steam
3420 | Feedwater piping and supports | Balance of Plant | Feedwater System | U1 | Forced - Immediate | 2014 | Other | WD | 100 | Fossil-Steam | NPCC | Off-Peak | 277.55 | 19.5 | 1 | 1 | 3420-Feedwater piping and supports | U1-Forced - Immediate | 100-Fossil-Steam
3420 | Feedwater piping and supports | Balance of Plant | Feedwater System | U2 | Forced - Delayed | 2014 | Coal | CC | 100 | Fossil-Steam | RFC | Off-Peak | 3049.8 | 132.6 | 1 | 1 | 3420-Feedwater piping and supports | U2-Forced - Delayed | 100-Fossil-Steam
3420 | Feedwater piping and supports | Balance of Plant | Feedwater System | U3 | Forced - Postponed | 2014 | Coal | CC | 100 | Fossil-Steam | RFC | Off-Peak | 10674.3329 | 620 | 1 | 1 | 3420-Feedwater piping and supports | U3-Forced - Postponed | 100-Fossil-Steam
3420 | Feedwater piping and supports | Balance of Plant | Feedwater System | D1 | Forced - Immediate | 2014 | Coal | CC | 100 | Fossil-Steam | RFC | Off-Peak | 772.3666 | 94 | 1 | 1 | 3420-Feedwater piping and supports | D1-Forced - Immediate | 100-Fossil-Steam
3420 | Feedwater piping and supports | Balance of Plant | Feedwater System | D1 | Forced - Immediate | 2014 | Coal | CC | 100 | Fossil-Steam | WECC | Off-Peak | 5851.9333 | 244 | 1 | 1 | 3420-Feedwater piping and supports | D1-Forced - Immediate | 100-Fossil-Steam
3420 | Feedwater piping and supports | Balance of Plant | Feedwater System | D1 | Forced - Immediate | 2014 | Gas | GG | 100 | Fossil-Steam | SERC | Off-Peak | 4621.6666 | 94 | 1 | 1 | 3420-Feedwater piping and supports | D1-Forced - Immediate | 100-Fossil-Steam
3420 | Feedwater piping and supports | Balance of Plant | Feedwater System | D1 | Forced - Immediate | 2014 | Gas | GG | 100 | Fossil-Steam | WECC | Summer | 506.6833 | 43 | 1 | 1 | 3420-Feedwater piping and supports | D1-Forced - Immediate | 100-Fossil-Steam
3420 | Feedwater piping and supports | Balance of Plant | Feedwater System | U1 | Forced - Immediate | 2014 | Coal | CC | 100 | Fossil-Steam | NPCC | Off-Peak | 11127.157 | 241.37 | 1 | 1 | 3420-Feedwater piping and supports | U1-Forced - Immediate | 100-Fossil-Steam
3420 | Feedwater piping and supports | Balance of Plant | Feedwater System | U1 | Forced - Immediate | 2014 | Coal | CC | 100 | Fossil-Steam | RFC | Summer | 4021.9333 | 122 | 1 | 1 | 3420-Feedwater piping and supports | U1-Forced - Immediate | 100-Fossil-Steam
3420 | Feedwater piping and supports | Balance of Plant | Feedwater System | U1 | Forced - Immediate | 2014 | Coal | CC | 100 | Fossil-Steam | SERC | Summer | 8869.6499 | 261 | 1 | 1 | 3420-Feedwater piping and supports | U1-Forced - Immediate | 100-Fossil-Steam
3420 | Feedwater piping and supports | Balance of Plant | Feedwater System | U1 | Forced - Immediate | 2014 | Coal | CC | 100 | Fossil-Steam | SERC | Summer | 19040 | 595 | 1 | 1 | 3420-Feedwater piping and supports | U1-Forced - Immediate | 100-Fossil-Steam
3420 | Feedwater piping and supports | Balance of Plant | Feedwater System | U1 | Forced - Immediate | 2014 | Coal | CC | 100 | Fossil-Steam | MRO | Winter | 281.6 | 352 | 1 | 1 | 3420-Feedwater piping and supports | U1-Forced - Immediate | 100-Fossil-Steam
3420 | Feedwater piping and supports | Balance of Plant | Feedwater System | U2 | Forced - Delayed | 2014 | Coal | CC | 100 | Fossil-Steam | RFC | Off-Peak | 6002.6999 | 198 | 1 | 1 | 3420-Feedwater piping and supports | U2-Forced - Delayed | 100-Fossil-Steam
3420 | Feedwater piping and supports | Balance of Plant | Feedwater System | D1 | Forced - Immediate | 2014 | Coal | CC | 100 | Fossil-Steam | WECC | Off-Peak | 4148 | 244 | 1 | 1 | 3420-Feedwater piping and supports | D1-Forced - Immediate | 100-Fossil-Steam
3420 | Feedwater piping and supports | Balance of Plant | Feedwater System | D1 | Forced - Immediate | 2014 | Coal | CC | 100 | Fossil-Steam | WECC | Off-Peak | 4862.7499 | 159 | 1 | 1 | 3420-Feedwater piping and supports | D1-Forced - Immediate | 100-Fossil-Steam
3420 | Feedwater piping and supports | Balance of Plant | Feedwater System | D1 | Forced - Immediate | 2014 | Coal | CC | 100 | Fossil-Steam | WECC | Summer | 4392 | 244 | 1 | 1 | 3420-Feedwater piping and supports | D1-Forced - Immediate | 100-Fossil-Steam
3420 | Feedwater piping and supports | Balance of Plant | Feedwater System | D1 | Forced - Immediate | 2014 | Coal | CC | 100 | Fossil-Steam | WECC | Summer | 7005.8999 | 198 | 1 | 1 | 3420-Feedwater piping and supports | D1-Forced - Immediate | 100-Fossil-Steam
3420 | Feedwater piping and supports | Balance of Plant | Feedwater System | D1 | Forced - Immediate | 2014 | Coal | CC | 100 | Fossil-Steam | SERC | Summer | 24294.7332 | 373 | 1 | 1 | 3420-Feedwater piping and supports | D1-Forced - Immediate | 100-Fossil-Steam
3420 | Feedwater piping and supports | Balance of Plant | Feedwater System | U1 | Forced - Immediate | 2014 | Gas | GG | 850 | Combined Cycle Block | SERC | Off-Peak | 9069.6664 | 460 | 1 | 1 | 3420-Feedwater piping and supports | U1-Forced - Immediate | 850-Combined Cycle Block
3420 | Feedwater piping and supports | Balance of Plant | Feedwater System | U1 | Forced - Immediate | 2014 | Gas | GG | 850 | Combined Cycle Block | SERC | Winter | 10771.2 | 576 | 1 | 1 | 3420-Feedwater piping and supports | U1-Forced - Immediate | 850-Combined Cycle Block
3420 | Feedwater piping and supports | Balance of Plant | Feedwater System | U1 | Forced - Immediate | 2014 | Gas | GG | 851 | CC GT units | WECC | Summer | 625.0666 | 128 | 1 | 1 | 3420-Feedwater piping and supports | U1-Forced - Immediate | 851-CC GT units
3420 | Feedwater piping and supports | Balance of Plant | Feedwater System | U1 | Forced - Immediate | 2014 | Gas | GG | 851 | CC GT units | TRE | Summer | 2462.4999 | 150 | 1 | 1 | 3420-Feedwater piping and supports | U1-Forced - Immediate | 851-CC GT units
3420 | Feedwater piping and supports | Balance of Plant | Feedwater System | U1 | Forced - Immediate | 2014 | Gas | GG | 851 | CC GT units | TRE | Off-Peak | 239.9833 | 77 | 2 | 2 | 3420-Feedwater piping and supports | U1-Forced - Immediate | 851-CC GT units
3420 | Feedwater piping and supports | Balance of Plant | Feedwater System | D1 | Forced - Immediate | 2014 | Waste Heat | WH | 852 | CC steam units | TRE | Summer | 2954.9999 | 180 | 1 | 1 | 3420-Feedwater piping and supports | D1-Forced - Immediate | 852-CC steam units
3420 | Feedwater piping and supports | Balance of Plant | Feedwater System | D1 | Forced - Immediate | 2014 | Waste Heat | WH | 852 | CC steam units | WECC | Summer | 366.25 | 75 | 1 | 1 | 3420-Feedwater piping and supports | D1-Forced - Immediate | 852-CC steam units
3420 | Feedwater piping and supports | Balance of Plant | Feedwater System | D1 | Forced - Immediate | 2014 | Waste Heat | WH | 852 | CC steam units | WECC | Winter | 136.6667 | 10 | 1 | 1 | 3420-Feedwater piping and supports | D1-Forced - Immediate | 852-CC steam units
3420 | Feedwater piping and supports | Balance of Plant | Feedwater System | D1 | Forced - Immediate | 2014 | Waste Heat | WH | 852 | CC steam units | WECC | Summer | 277.75 | 55 | 1 | 1 | 3420-Feedwater piping and supports | D1-Forced - Immediate | 852-CC steam units
3420 | Feedwater piping and supports | Balance of Plant | Feedwater System | D1 | Forced - Immediate | 2014 | Waste Heat | WH | 852 | CC steam units | WECC | Summer | 332.5 | 50 | 1 | 1 | 3420-Feedwater piping and supports | D1-Forced - Immediate | 852-CC steam units
3430 | Feedwater regulating (boiler level control) valve | Balance of Plant | Feedwater System | D1 | Forced - Immediate | 2014 | Coal | CC | 100 | Fossil-Steam | RFC | Off-Peak | 2310 | 60 | 1 | 1 | 3430-Feedwater regulating (boiler level control) valve | D1-Forced - Immediate | 100-Fossil-Steam
3430 | Feedwater regulating (boiler level control) valve | Balance of Plant | Feedwater System | D1 | Forced - Immediate | 2014 | Coal | CC | 100 | Fossil-Steam | MRO | Winter | 870 | 290 | 1 | 1 | 3430-Feedwater regulating (boiler level control) valve | D1-Forced - Immediate | 100-Fossil-Steam
3430 | Feedwater regulating (boiler level control) valve | Balance of Plant | Feedwater System | D1 | Forced - Immediate | 2014 | Coal | CC | 100 | Fossil-Steam | RFC | Winter | 1793.8 | 6 | 1 | 1 | 3430-Feedwater regulating (boiler level control) valve | D1-Forced - Immediate | 100-Fossil-Steam
3430 | Feedwater regulating (boiler level control) valve | Balance of Plant | Feedwater System | D1 | Forced - Immediate | 2014 | Gas | GG | 100 | Fossil-Steam | NPCC | Winter | 45.5999 | 342 | 1 | 1 | 3430-Feedwater regulating (boiler level control) valve | D1-Forced - Immediate | 100-Fossil-Steam
3430 | Feedwater regulating (boiler level control) valve | Balance of Plant | Feedwater System | SF | Startup Failure | 2014 | Gas | GG | 100 | Fossil-Steam | WECC | Winter | 1438.8332 | 445 | 1 | 1 | 3430-Feedwater regulating (boiler level control) valve | SF-Startup Failure | 100-Fossil-Steam
3430 | Feedwater regulating (boiler level control) valve | Balance of Plant | Feedwater System | U1 | Forced - Immediate | 2014 | Coal | CC | 100 | Fossil-Steam | WECC | Off-Peak | 531.1999 | 249 | 1 | 1 | 3430-Feedwater regulating (boiler level control) valve | U1-Forced - Immediate | 100-Fossil-Steam
3430 | Feedwater regulating (boiler level control) valve | Balance of Plant | Feedwater System | U1 | Forced - Immediate | 2014 | Coal | CC | 100 | Fossil-Steam | WECC | Winter | 1420.8497 | 471 | 1 | 1 | 3430-Feedwater regulating (boiler level control) valve | U1-Forced - Immediate | 100-Fossil-Steam
3430 | Feedwater regulating (boiler level control) valve | Balance of Plant | Feedwater System | U1 | Forced - Immediate | 2014 | Coal | CC | 100 | Fossil-Steam | RFC | Winter | 4402.6666 | 260 | 1 | 1 | 3430-Feedwater regulating (boiler level control) valve | U1-Forced - Immediate | 100-Fossil-Steam
3430 | Feedwater regulating (boiler level control) valve | Balance of Plant | Feedwater System | U1 | Forced - Immediate | 2014 | Gas | GG | 100 | Fossil-Steam | TRE | Winter | 246 | 410 | 1 | 1 | 3430-Feedwater regulating (boiler level control) valve | U1-Forced - Immediate | 100-Fossil-Steam
3430 | Feedwater regulating (boiler level control) valve | Balance of Plant | Feedwater System | D1 | Forced - Immediate | 2014 | Gas | GG | 100 | Fossil-Steam | SERC | Off-Peak | 15.4667 | 29 | 1 | 1 | 3430-Feedwater regulating (boiler level control) valve | D1-Forced - Immediate | 100-Fossil-Steam
3430 | Feedwater regulating (boiler level control) valve | Balance of Plant | Feedwater System | U1 | Forced - Immediate | 2014 | Gas | GG | 100 | Fossil-Steam | WECC | Off-Peak | 419.2666 | 76 | 1 | 1 | 3430-Feedwater regulating (boiler level control) valve | U1-Forced - Immediate | 100-Fossil-Steam
3430 | Feedwater regulating (boiler level control) valve | Balance of Plant | Feedwater System | U1 | Forced - Immediate | 2014 | Gas | GG | 100 | Fossil-Steam | WECC | Winter | 50058.6666 | 76 | 1 | 1 | 3430-Feedwater regulating (boiler level control) valve | U1-Forced - Immediate | 100-Fossil-Steam
3430 | Feedwater regulating (boiler level control) valve | Balance of Plant | Feedwater System | D1 | Forced - Immediate | 2014 | Coal | CC | 100 | Fossil-Steam | RFC | Winter | 6328 | 28 | 1 | 1 | 3430-Feedwater regulating (boiler level control) valve | D1-Forced - Immediate | 100-Fossil-Steam
3430 | Feedwater regulating (boiler level control) valve | Balance of Plant | Feedwater System | D1 | Forced - Immediate | 2014 | Gas | GG | 100 | Fossil-Steam | NPCC | Winter | 63.2665 | 292 | 1 | 1 | 3430-Feedwater regulating (boiler level control) valve | D1-Forced - Immediate | 100-Fossil-Steam
3430 | Feedwater regulating (boiler level control) valve | Balance of Plant | Feedwater System | D2 | Forced - Delayed | 2014 | Coal | CC | 100 | Fossil-Steam | RFC | Summer | 30.48 | 25.4 | 1 | 1 | 3430-Feedwater regulating (boiler level control) valve | D2-Forced - Delayed | 100-Fossil-Steam
3430 | Feedwater regulating (boiler level control) valve | Balance of Plant | Feedwater System | U1 | Forced - Immediate | 2014 | Coal | CC | 100 | Fossil-Steam | RFC | Summer | 1895.1664 | 415 | 1 | 1 | 3430-Feedwater regulating (boiler level control) valve | U1-Forced - Immediate | 100-Fossil-Steam
3430 | Feedwater regulating (boiler level control) valve | Balance of Plant | Feedwater System | U1 | Forced - Immediate | 2014 | Gas | GG | 100 | Fossil-Steam | MRO | Off-Peak | 1073.1 | 147 | 1 | 1 | 3430-Feedwater regulating (boiler level control) valve | U1-Forced - Immediate | 100-Fossil-Steam
3430 | Feedwater regulating (boiler level control) valve | Balance of Plant | Feedwater System | U1 | Forced - Immediate | 2014 | Gas | GG | 100 | Fossil-Steam | SERC | Off-Peak | 19833.3332 | 400 | 1 | 1 | 3430-Feedwater regulating (boiler level control) valve | U1-Forced - Immediate | 100-Fossil-Steam
3430 | Feedwater regulating (boiler level control) valve | Balance of Plant | Feedwater System | U1 | Forced - Immediate | 2014 | Gas | GG | 100 | Fossil-Steam | WECC | Summer | 344.6666 | 110 | 1 | 1 | 3430-Feedwater regulating (boiler level control) valve | U1-Forced - Immediate | 100-Fossil-Steam
3430 | Feedwater regulating (boiler level control) valve | Balance of Plant | Feedwater System | D1 | Forced - Immediate | 2014 | Coal | CC | 100 | Fossil-Steam | RFC | Summer | 86.1667 | 10 | 1 | 1 | 3430-Feedwater regulating (boiler level control) valve | D1-Forced - Immediate | 100-Fossil-Steam
3430 | Feedwater regulating (boiler level control) valve | Balance of Plant | Feedwater System | D1 | Forced - Immediate | 2014 | Coal | CC | 100 | Fossil-Steam | WECC | Winter | 351 | 54 | 1 | 1 | 3430-Feedwater regulating (boiler level control) valve | D1-Forced - Immediate | 100-Fossil-Steam
3430 | Feedwater regulating (boiler level control) valve | Balance of Plant | Feedwater System | D1 | Forced - Immediate | 2014 | Gas | GG | 100 | Fossil-Steam | MRO | Off-Peak | 2378.1999 | 141 | 1 | 1 | 3430-Feedwater regulating (boiler level control) valve | D1-Forced - Immediate | 100-Fossil-Steam
3430 | Feedwater regulating (boiler level control) valve | Balance of Plant | Feedwater System | U1 | Forced - Immediate | 2014 | Coal | CC | 100 | Fossil-Steam | WECC | Summer | 34.65 | 77 | 1 | 1 | 3430-Feedwater regulating (boiler level control) valve | U1-Forced - Immediate | 100-Fossil-Steam
3430 | Feedwater regulating (boiler level control) valve | Balance of Plant | Feedwater System | U1 | Forced - Immediate | 2014 | Coal | CC | 100 | Fossil-Steam | RFC | Winter | 10933.3333 | 160 | 1 | 1 | 3430-Feedwater regulating (boiler level control) valve | U1-Forced - Immediate | 100-Fossil-Steam
3430 | Feedwater regulating (boiler level control) valve | Balance of Plant | Feedwater System | U2 | Forced - Delayed | 2014 | Coal | CC | 100 | Fossil-Steam | TRE | Winter | 34200.8329 | 650 | 1 | 1 | 3430-Feedwater regulating (boiler level control) valve | U2-Forced - Delayed | 100-Fossil-Steam
3430 | Feedwater regulating (boiler level control) valve | Balance of Plant | Feedwater System | D1 | Forced - Immediate | 2014 | Gas | GG | 100 | Fossil-Steam | NPCC | Winter | 208.45 | 379 | 1 | 1 | 3430-Feedwater regulating (boiler level control) valve | D1-Forced - Immediate | 100-Fossil-Steam
3430 | Feedwater regulating (boiler level control) valve | Balance of Plant | Feedwater System | U1 | Forced - Immediate | 2014 | Coal | CC | 100 | Fossil-Steam | WECC | Summer | 33.3666 | 77 | 1 | 1 | 3430-Feedwater regulating (boiler level control) valve | U1-Forced - Immediate | 100-Fossil-Steam
3430 | Feedwater regulating (boiler level control) valve | Balance of Plant | Feedwater System | U1 | Forced - Immediate | 2014 | Coal | CC | 100 | Fossil-Steam | WECC | Summer | 87.3332 | 131 | 1 | 1 | 3430-Feedwater regulating (boiler level control) valve | U1-Forced - Immediate | 100-Fossil-Steam
3430 | Feedwater regulating (boiler level control) valve | Balance of Plant | Feedwater System | U1 | Forced - Immediate | 2014 | Coal | CC | 100 | Fossil-Steam | WECC | Summer | 445.6664 | 382 | 1 | 1 | 3430-Feedwater regulating (boiler level control) valve | U1-Forced - Immediate | 100-Fossil-Steam
3430 | Feedwater regulating (boiler level control) valve | Balance of Plant | Feedwater System | U1 | Forced - Immediate | 2014 | Coal | CC | 100 | Fossil-Steam | SERC | Summer | 18226.5 | 870 | 1 | 1 | 3430-Feedwater regulating (boiler level control) valve | U1-Forced - Immediate | 100-Fossil-Steam
3430 | Feedwater regulating (boiler level control) valve | Balance of Plant | Feedwater System | U1 | Forced - Immediate | 2014 | Gas | GG | 100 | Fossil-Steam | WECC | Off-Peak | 1043.7333 | 76 | 1 | 1 | 3430-Feedwater regulating (boiler level control) valve | U1-Forced - Immediate | 100-Fossil-Steam
3430 | Feedwater regulating (boiler level control) valve | Balance of Plant | Feedwater System | D1 | Forced - Immediate | 2014 | Coal | CC | 100 | Fossil-Steam | RFC | Off-Peak | 190 | 95 | 1 | 1 | 3430-Feedwater regulating (boiler level control) valve | D1-Forced - Immediate | 100-Fossil-Steam
3430 | Feedwater regulating (boiler level control) valve | Balance of Plant | Feedwater System | D1 | Forced - Immediate | 2014 | Coal | CC | 100 | Fossil-Steam | MRO | Off-Peak | 228.6666 | 40 | 1 | 1 | 3430-Feedwater regulating (boiler level control) valve | D1-Forced - Immediate | 100-Fossil-Steam
3430 | Feedwater regulating (boiler level control) valve | Balance of Plant | Feedwater System | D1 | Forced - Immediate | 2014 | Coal | CC | 100 | Fossil-Steam | RFC | Off-Peak | 1090.8333 | 77 | 1 | 1 | 3430-Feedwater regulating (boiler level control) valve | D1-Forced - Immediate | 100-Fossil-Steam
3430 | Feedwater regulating (boiler level control) valve | Balance of Plant | Feedwater System | D1 | Forced - Immediate | 2014 | Coal | CC | 100 | Fossil-Steam | WECC | Winter | 535.5 | 54 | 1 | 1 | 3430-Feedwater regulating (boiler level control) valve | D1-Forced - Immediate | 100-Fossil-Steam
3430 | Feedwater regulating (boiler level control) valve | Balance of Plant | Feedwater System | D1 | Forced - Immediate | 2014 | Coal | CC | 100 | Fossil-Steam | RFC | Winter | 1195 | 15 | 1 | 1 | 3430-Feedwater regulating (boiler level control) valve | D1-Forced - Immediate | 100-Fossil-Steam
3430 | Feedwater regulating (boiler level control) valve | Balance of Plant | Feedwater System | D1 | Forced - Immediate | 2014 | Coal | CC | 100 | Fossil-Steam | RFC | Winter | 1232 | 7 | 1 | 1 | 3430-Feedwater regulating (boiler level control) valve | D1-Forced - Immediate | 100-Fossil-Steam
3430 | Feedwater regulating (boiler level control) valve | Balance of Plant | Feedwater System | D2 | Forced - Delayed | 2014 | Coal | CC | 100 | Fossil-Steam | RFC | Summer | 581.56 | 6.2 | 1 | 1 | 3430-Feedwater regulating (boiler level control) valve | D2-Forced - Delayed | 100-Fossil-Steam
3430 | Feedwater regulating (boiler level control) valve | Balance of Plant | Feedwater System | SF | Startup Failure | 2014 | Gas | GG | 100 | Fossil-Steam | SERC | Summer | 3167.58 | 31.44 | 1 | 1 | 3430-Feedwater regulating (boiler level control) valve | SF-Startup Failure | 100-Fossil-Steam
3430 | Feedwater regulating (boiler level control) valve | Balance of Plant | Feedwater System | SF | Startup Failure | 2014 | Gas | GG | 100 | Fossil-Steam | NPCC | Winter | 4313 | 190 | 1 | 1 | 3430-Feedwater regulating (boiler level control) valve | SF-Startup Failure | 100-Fossil-Steam
3430 | Feedwater regulating (boiler level control) valve | Balance of Plant | Feedwater System | U1 | Forced - Immediate | 2014 | Coal | CC | 100 | Fossil-Steam | MRO | Off-Peak | 1751.1996 | 528 | 1 | 1 | 3430-Feedwater regulating (boiler level control) valve | U1-Forced - Immediate | 100-Fossil-Steam
3430 | Feedwater regulating (boiler level control) valve | Balance of Plant | Feedwater System | U1 | Forced - Immediate | 2014 | Coal | CC | 100 | Fossil-Steam | WECC | Winter | 3487.5 | 750 | 1 | 1 | 3430-Feedwater regulating (boiler level control) valve | U1-Forced - Immediate | 100-Fossil-Steam
3430 | Feedwater regulating (boiler level control) valve | Balance of Plant | Feedwater System | U1 | Forced - Immediate | 2014 | Gas | GG | 100 | Fossil-Steam | WECC | Summer | 181.1333 | 104.5 | 1 | 1 | 3430-Feedwater regulating (boiler level control) valve | U1-Forced - Immediate | 100-Fossil-Steam
3430 | Feedwater regulating (boiler level control) valve | Balance of Plant | Feedwater System | D1 | Forced - Immediate | 2014 | Gas | GG | 100 | Fossil-Steam | RFC | Winter | 542.7 | 81 | 1 | 1 | 3430-Feedwater regulating (boiler level control) valve | D1-Forced - Immediate | 100-Fossil-Steam
3430 | Feedwater regulating (boiler level control) valve | Balance of Plant | Feedwater System | U1 | Forced - Immediate | 2014 | Coal | CC | 100 | Fossil-Steam | SERC | Off-Peak | 855.5 | 290 | 1 | 1 | 3430-Feedwater regulating (boiler level control) valve | U1-Forced - Immediate | 100-Fossil-Steam
3430 | Feedwater regulating (boiler level control) valve | Balance of Plant | Feedwater System | U1 | Forced - Immediate | 2014 | Coal | CC | 100 | Fossil-Steam | RFC | Off-Peak | 6617.7 | 326.8 | 1 | 1 | 3430-Feedwater regulating (boiler level control) valve | U1-Forced - Immediate | 100-Fossil-Steam
3430 | Feedwater regulating (boiler level control) valve | Balance of Plant | Feedwater System | U1 | Forced - Immediate | 2014 | Coal | CC | 100 | Fossil-Steam | WECC | Summer | 340.2998 | 249 | 1 | 1 | 3430-Feedwater regulating (boiler level control) valve | U1-Forced - Immediate | 100-Fossil-Steam
3430 | Feedwater regulating (boiler level control) valve | Balance of Plant | Feedwater System | U1 | Forced - Immediate | 2014 | Coal | CC | 100 | Fossil-Steam | WECC | Winter | 1223.1999 | 417 | 1 | 1 | 3430-Feedwater regulating (boiler level control) valve | U1-Forced - Immediate | 100-Fossil-Steam
3430 | Feedwater regulating (boiler level control) valve | Balance of Plant | Feedwater System | U1 | Forced - Immediate | 2014 | Gas | GG | 100 | Fossil-Steam | WECC | Off-Peak | 127.9333 | 76 | 1 | 1 | 3430-Feedwater regulating (boiler level control) valve | U1-Forced - Immediate | 100-Fossil-Steam
3430 | Feedwater regulating (boiler level control) valve | Balance of Plant | Feedwater System | U1 | Forced - Immediate | 2014 | Gas | GG | 100 | Fossil-Steam | WECC | Summer | 29496.3999 | 222 | 1 | 1 | 3430-Feedwater regulating (boiler level control) valve | U1-Forced - Immediate | 100-Fossil-Steam
3430 | Feedwater regulating (boiler level control) valve | Balance of Plant | Feedwater System | U1 | Forced - Immediate | 2014 | Gas | GG | 100 | Fossil-Steam | WECC | Winter | 62.0999 | 81 | 1 | 1 | 3430-Feedwater regulating (boiler level control) valve | U1-Forced - Immediate | 100-Fossil-Steam
3430 | Feedwater regulating (boiler level control) valve | Balance of Plant | Feedwater System | D1 | Forced - Immediate | 2014 | Coal | CC | 100 | Fossil-Steam | RFC | Off-Peak | 7361.03 | 131.8 | 1 | 1 | 3430-Feedwater regulating (boiler level control) valve | D1-Forced - Immediate | 100-Fossil-Steam
3430 | Feedwater regulating (boiler level control) valve | Balance of Plant | Feedwater System | D1 | Forced - Immediate | 2014 | Coal | CC | 100 | Fossil-Steam | RFC | Winter | 23.88 | 19.9 | 1 | 1 | 3430-Feedwater regulating (boiler level control) valve | D1-Forced - Immediate | 100-Fossil-Steam
3430 | Feedwater regulating (boiler level control) valve | Balance of Plant | Feedwater System | U1 | Forced - Immediate | 2014 | Coal | CC | 100 | Fossil-Steam | WECC | Summer | 52.4 | 131 | 1 | 1 | 3430-Feedwater regulating (boiler level control) valve | U1-Forced - Immediate | 100-Fossil-Steam
3430 | Feedwater regulating (boiler level control) valve | Balance of Plant | Feedwater System | U1 | Forced - Immediate | 2014 | Coal | LI | 100 | Fossil-Steam | TRE | Winter | 7270.6661 | 820 | 1 | 1 | 3430-Feedwater regulating (boiler level control) valve | U1-Forced - Immediate | 100-Fossil-Steam
3430 | Feedwater regulating (boiler level control) valve | Balance of Plant | Feedwater System | U1 | Forced - Immediate | 2014 | Gas | GG | 100 | Fossil-Steam | WECC | Off-Peak | 301.4666 | 76 | 1 | 1 | 3430-Feedwater regulating (boiler level control) valve | U1-Forced - Immediate | 100-Fossil-Steam
3430 | Feedwater regulating (boiler level control) valve | Balance of Plant | Feedwater System | U1 | Forced - Immediate | 2014 | Gas | GG | 100 | Fossil-Steam | WECC | Off-Peak | 3768.75 | 335 | 1 | 1 | 3430-Feedwater regulating (boiler level control) valve | U1-Forced - Immediate | 100-Fossil-Steam
3430 | Feedwater regulating (boiler level control) valve | Balance of Plant | Feedwater System | U1 | Forced - Immediate | 2014 | Gas | GG | 100 | Fossil-Steam | WECC | Summer | 32 | 64 | 1 | 1 | 3430-Feedwater regulating (boiler level control) valve | U1-Forced - Immediate | 100-Fossil-Steam
3430 | Feedwater regulating (boiler level control) valve | Balance of Plant | Feedwater System | U1 | Forced - Immediate | 2014 | Oil | OO | 100 | Fossil-Steam | NPCC | Winter | 9411.9999 | 390 | 1 | 1 | 3430-Feedwater regulating (boiler level control) valve | U1-Forced - Immediate | 100-Fossil-Steam
3430 | Feedwater regulating (boiler level control) valve | Balance of Plant | Feedwater System | D3 | Forced - Postponed | 2014 | Nuclear | NU | 200 | Nuclear | NPCC | Off-Peak | 559.8666 | 68 | 1 | 1 | 3430-Feedwater regulating (boiler level control) valve | D3-Forced - Postponed | 200-Nuclear
3430 | Feedwater regulating (boiler level control) valve | Balance of Plant | Feedwater System | U1 | Forced - Immediate | 2014 | Nuclear | NU | 200 | Nuclear | SERC | Off-Peak | 53260.7996 | 1152 | 1 | 1 | 3430-Feedwater regulating (boiler level control) valve | U1-Forced - Immediate | 200-Nuclear
3430 | Feedwater regulating (boiler level control) valve | Balance of Plant | Feedwater System | D1 | Forced - Immediate | 2014 | Nuclear | NU | 200 | Nuclear | SERC | Off-Peak | 9124.2 | 274 | 1 | 1 | 3430-Feedwater regulating (boiler level control) valve | D1-Forced - Immediate | 200-Nuclear
3430 | Feedwater regulating (boiler level control) valve | Balance of Plant | Feedwater System | D3 | Forced - Postponed | 2014 | Nuclear | NU | 200 | Nuclear | NPCC | Off-Peak | 1166.5 | 10 | 1 | 1 | 3430-Feedwater regulating (boiler level control) valve | D3-Forced - Postponed | 200-Nuclear
3430 | Feedwater regulating (boiler level control) valve | Balance of Plant | Feedwater System | D1 | Forced - Immediate | 2014 | Nuclear | NU | 200 | Nuclear | TRE | Winter | 43.3933 | 9.2 | 1 | 1 | 3430-Feedwater regulating (boiler level control) valve | D1-Forced - Immediate | 200-Nuclear
3430 | Feedwater regulating (boiler level control) valve | Balance of Plant | Feedwater System | U1 | Forced - Immediate | 2014 | Coal | CC | 650 | Fluidized Bed | NPCC | Off-Peak | 194.68 | 37.2 | 1 | 1 | 3430-Feedwater regulating (boiler level control) valve | U1-Forced - Immediate | 650-Fluidized Bed
3430 | Feedwater regulating (boiler level control) valve | Balance of Plant | Feedwater System | U1 | Forced - Immediate | 2014 | Coal | LI | 650 | Fluidized Bed | SERC | Winter | 2967.2497 | 429 | 1 | 1 | 3430-Feedwater regulating (boiler level control) valve | U1-Forced - Immediate | 650-Fluidized Bed
3430 | Feedwater regulating (boiler level control) valve | Balance of Plant | Feedwater System | U1 | Forced - Immediate | 2014 | Other | WD | 650 | Fluidized Bed | NPCC | Off-Peak | 1336.4266 | 35.2 | 1 | 1 | 3430-Feedwater regulating (boiler level control) valve | U1-Forced - Immediate | 650-Fluidized Bed
3430 | Feedwater regulating (boiler level control) valve | Balance of Plant | Feedwater System | U1 | Forced - Immediate | 2014 | Coal | LI | 650 | Fluidized Bed | SERC | Off-Peak | 11332.7497 | 429 | 1 | 1 | 3430-Feedwater regulating (boiler level control) valve | U1-Forced - Immediate | 650-Fluidized Bed
3430 | Feedwater regulating (boiler level control) valve | Balance of Plant | Feedwater System | D1 | Forced - Immediate | 2014 | Coal | CC | 650 | Fluidized Bed | SERC | Off-Peak | 370.9999 | 159 | 1 | 1 | 3430-Feedwater regulating (boiler level control) valve | D1-Forced - Immediate | 650-Fluidized Bed
3430 | Feedwater regulating (boiler level control) valve | Balance of Plant | Feedwater System | D1 | Forced - Immediate | 2014 | Coal | CC | 650 | Fluidized Bed | WECC | Winter | 110.8333 | 50 | 1 | 1 | 3430-Feedwater regulating (boiler level control) valve | D1-Forced - Immediate | 650-Fluidized Bed
3430 | Feedwater regulating (boiler level control) valve | Balance of Plant | Feedwater System | D1 | Forced - Immediate | 2014 | Gas | GG | 850 | Combined Cycle Block | TRE | Winter | 15.0333 | 82 | 1 | 1 | 3430-Feedwater regulating (boiler level control) valve | D1-Forced - Immediate | 850-Combined Cycle Block
3430 | Feedwater regulating (boiler level control) valve | Balance of Plant | Feedwater System | D1 | Forced - Immediate | 2014 | Gas | GG | 850 | Combined Cycle Block | SERC | Summer | 169.5999 | 318 | 1 | 1 | 3430-Feedwater regulating (boiler level control) valve | D1-Forced - Immediate | 850-Combined Cycle Block
3430 | Feedwater regulating (boiler level control) valve | Balance of Plant | Feedwater System | U1 | Forced - Immediate | 2014 | Gas | GG | 850 | Combined Cycle Block | WECC | Summer | 283.6666 | 92 | 1 | 1 | 3430-Feedwater regulating (boiler level control) valve | U1-Forced - Immediate | 850-Combined Cycle Block
3430 | Feedwater regulating (boiler level control) valve | Balance of Plant | Feedwater System | U1 | Forced - Immediate | 2014 | Gas | GG | 850 | Combined Cycle Block | WECC | Winter | 1940.4 | 88 | 1 | 1 | 3430-Feedwater regulating (boiler level control) valve | U1-Forced - Immediate | 850-Combined Cycle Block
3430 | Feedwater regulating (boiler level control) valve | Balance of Plant | Feedwater System | D1 | Forced - Immediate | 2014 | Gas | GG | 850 | Combined Cycle Block | RFC | Off-Peak | 237 | 474 | 1 | 1 | 3430-Feedwater regulating (boiler level control) valve | D1-Forced - Immediate | 850-Combined Cycle Block
3430 | Feedwater regulating (boiler level control) valve | Balance of Plant | Feedwater System | D1 | Forced - Immediate | 2014 | Gas | GG | 850 | Combined Cycle Block | SERC | Off-Peak | 521.4 | 237 | 1 | 1 | 3430-Feedwater regulating (boiler level control) valve | D1-Forced - Immediate | 850-Combined Cycle Block
3430 | Feedwater regulating (boiler level control) valve | Balance of Plant | Feedwater System | D1 | Forced - Immediate | 2014 | Gas | GG | 850 | Combined Cycle Block | RFC | Summer | 5871.6 | 466 | 1 | 1 | 3430-Feedwater regulating (boiler level control) valve | D1-Forced - Immediate | 850-Combined Cycle Block
3430 | Feedwater regulating (boiler level control) valve | Balance of Plant | Feedwater System | D1 | Forced - Immediate | 2014 | Gas | GG | 850 | Combined Cycle Block | SERC | Summer | 152.4 | 254 | 1 | 1 | 3430-Feedwater regulating (boiler level control) valve | D1-Forced - Immediate | 850-Combined Cycle Block
3430 | Feedwater regulating (boiler level control) valve | Balance of Plant | Feedwater System | D1 | Forced - Immediate | 2014 | Gas | GG | 850 | Combined Cycle Block | RFC | Winter | 2050.6666 | 160 | 1 | 1 | 3430-Feedwater regulating (boiler level control) valve | D1-Forced - Immediate | 850-Combined Cycle Block
3430 | Feedwater regulating (boiler level control) valve | Balance of Plant | Feedwater System | U1 | Forced - Immediate | 2014 | Gas | GG | 850 | Combined Cycle Block | RFC | Off-Peak | 278.55 | 619 | 1 | 1 | 3430-Feedwater regulating (boiler level control) valve | U1-Forced - Immediate | 850-Combined Cycle Block
3430 | Feedwater regulating (boiler level control) valve | Balance of Plant | Feedwater System | U1 | Forced - Immediate | 2014 | Gas | GG | 850 | Combined Cycle Block | MRO | Off-Peak | 301.1666 | 278 | 1 | 1 | 3430-Feedwater regulating (boiler level control) valve | U1-Forced - Immediate | 850-Combined Cycle Block
3430 | Feedwater regulating (boiler level control) valve | Balance of Plant | Feedwater System | U1 | Forced - Immediate | 2014 | Gas | GG | 850 | Combined Cycle Block | WECC | Winter | 33.7333 | 88 | 1 | 1 | 3430-Feedwater regulating (boiler level control) valve | U1-Forced - Immediate | 850-Combined Cycle Block
3430 | Feedwater regulating (boiler level control) valve | Balance of Plant | Feedwater System | U1 | Forced - Immediate | 2014 | Gas | GG | 850 | Combined Cycle Block | TRE | Winter | 1722 | 246 | 1 | 1 | 3430-Feedwater regulating (boiler level control) valve | U1-Forced - Immediate | 850-Combined Cycle Block
3430 | Feedwater regulating (boiler level control) valve | Balance of Plant | Feedwater System | D1 | Forced - Immediate | 2014 | Gas | GG | 850 | Combined Cycle Block | RFC | Off-Peak | 873.0798 | 284.7 | 1 | 1 | 3430-Feedwater regulating (boiler level control) valve | D1-Forced - Immediate | 850-Combined Cycle Block
3430 | Feedwater regulating (boiler level control) valve | Balance of Plant | Feedwater System | D1 | Forced - Immediate | 2014 | Gas | GG | 850 | Combined Cycle Block | SERC | Summer | 80.4332 | 254 | 1 | 1 | 3430-Feedwater regulating (boiler level control) valve | D1-Forced - Immediate | 850-Combined Cycle Block
3430 | Feedwater regulating (boiler level control) valve | Balance of Plant | Feedwater System | D1 | Forced - Immediate | 2014 | Gas | GG | 850 | Combined Cycle Block | TRE | Winter | 21 | 63 | 1 | 1 | 3430-Feedwater regulating (boiler level control) valve | D1-Forced - Immediate | 850-Combined Cycle Block
3430 | Feedwater regulating (boiler level control) valve | Balance of Plant | Feedwater System | D1 | Forced - Immediate | 2014 | Waste Heat | WH | 850 | Combined Cycle Block | RFC | Winter | 47.25 | 81 | 1 | 1 | 3430-Feedwater regulating (boiler level control) valve | D1-Forced - Immediate | 850-Combined Cycle Block
3430 | Feedwater regulating (boiler level control) valve | Balance of Plant | Feedwater System | U1 | Forced - Immediate | 2014 | Gas | GG | 850 | Combined Cycle Block | RFC | Winter | 808.5 | 49 | 1 | 1 | 3430-Feedwater regulating (boiler level control) valve | U1-Forced - Immediate | 850-Combined Cycle Block
3430 | Feedwater regulating (boiler level control) valve | Balance of Plant | Feedwater System | D1 | Forced - Immediate | 2014 | Waste Heat | WH | 850 | Combined Cycle Block | RFC | Winter | 7198.9167 | 41 | 1 | 1 | 3430-Feedwater regulating (boiler level control) valve | D1-Forced - Immediate | 850-Combined Cycle Block
3430 | Feedwater regulating (boiler level control) valve | Balance of Plant | Feedwater System | D1 | Forced - Immediate | 2014 | Gas | GG | 850 | Combined Cycle Block | NPCC | Off-Peak | 569.9075 | 397.61 | 1 | 1 | 3430-Feedwater regulating (boiler level control) valve | D1-Forced - Immediate | 850-Combined Cycle Block
3430 | Feedwater regulating (boiler level control) valve | Balance of Plant | Feedwater System | D1 | Forced - Immediate | 2014 | Gas | GG | 850 | Combined Cycle Block | TRE | Winter | 0 | 0 | 1 | 1 | 3430-Feedwater regulating (boiler level control) valve | D1-Forced - Immediate | 850-Combined Cycle Block
3430 | Feedwater regulating (boiler level control) valve | Balance of Plant | Feedwater System | U1 | Forced - Immediate | 2014 | Gas | GG | 850 | Combined Cycle Block | WECC | Summer | 39.8666 | 92 | 1 | 1 | 3430-Feedwater regulating (boiler level control) valve | U1-Forced - Immediate | 850-Combined Cycle Block
3430 | Feedwater regulating (boiler level control) valve | Balance of Plant | Feedwater System | U1 | Forced - Immediate | 2014 | Gas | GG | 850 | Combined Cycle Block | RFC | Winter | 3695.3333 | 46 | 1 | 1 | 3430-Feedwater regulating (boiler level control) valve | U1-Forced - Immediate | 850-Combined Cycle Block
3430 | Feedwater regulating (boiler level control) valve | Balance of Plant | Feedwater System | U1 | Forced - Immediate | 2014 | Gas | GG | 850 | Combined Cycle Block | RFC | Winter | 3884 | 48 | 1 | 1 | 3430-Feedwater regulating (boiler level control) valve | U1-Forced - Immediate | 850-Combined Cycle Block
3430 | Feedwater regulating (boiler level control) valve | Balance of Plant | Feedwater System | U1 | Forced - Immediate | 2014 | Waste Heat | WH | 850 | Combined Cycle Block | RFC | Winter | 8113.6666 | 101 | 1 | 1 | 3430-Feedwater regulating (boiler level control) valve | U1-Forced - Immediate | 850-Combined Cycle Block
3430 | Feedwater regulating (boiler level control) valve | Balance of Plant | Feedwater System | U1 | Forced - Immediate | 2014 | Gas | GG | 851 | CC GT units | TRE | Off-Peak | 62 | 155 | 1 | 1 | 3430-Feedwater regulating (boiler level control) valve | U1-Forced - Immediate | 851-CC GT units
3430 | Feedwater regulating (boiler level control) valve | Balance of Plant | Feedwater System | U1 | Forced - Immediate | 2014 | Gas | GG | 851 | CC GT units | WECC | Off-Peak | 137.7 | 162 | 1 | 1 | 3430-Feedwater regulating (boiler level control) valve | U1-Forced - Immediate | 851-CC GT units
3430 | Feedwater regulating (boiler level control) valve | Balance of Plant | Feedwater System | U1 | Forced - Immediate | 2014 | Gas | GG | 851 | CC GT units | TRE | Summer | 125.8333 | 151 | 1 | 1 | 3430-Feedwater regulating (boiler level control) valve | U1-Forced - Immediate | 851-CC GT units
3430 | Feedwater regulating (boiler level control) valve | Balance of Plant | Feedwater System | U1 | Forced - Immediate | 2014 | Gas | GG | 851 | CC GT units | SERC | Winter | 96.3724 | 165.21 | 1 | 1 | 3430-Feedwater regulating (boiler level control) valve | U1-Forced - Immediate | 851-CC GT units
3430 | Feedwater regulating (boiler level control) valve | Balance of Plant | Feedwater System | U1 | Forced - Immediate | 2014 | Gas | GG | 851 | CC GT units | SERC | Winter | 249.0999 | 159 | 1 | 1 | 3430-Feedwater regulating (boiler level control) valve | U1-Forced - Immediate | 851-CC GT units
3430 | Feedwater regulating (boiler level control) valve | Balance of Plant | Feedwater System | U1 | Forced - Immediate | 2014 | Gas | GG | 851 | CC GT units | MRO | Off-Peak | 211.8332 | 155 | 1 | 1 | 3430-Feedwater regulating (boiler level control) valve | U1-Forced - Immediate | 851-CC GT units
3430 | Feedwater regulating (boiler level control) valve | Balance of Plant | Feedwater System | U1 | Forced - Immediate | 2014 | Gas | GG | 851 | CC GT units | SERC | Winter | 87.45 | 159 | 1 | 1 | 3430-Feedwater regulating (boiler level control) valve | U1-Forced - Immediate | 851-CC GT units
3430 | Feedwater regulating (boiler level control) valve | Balance of Plant | Feedwater System | U1 | Forced - Immediate | 2014 | Gas | GG | 851 | CC GT units | NPCC | Winter | 303.1666 | 170 | 1 | 1 | 3430-Feedwater regulating (boiler level control) valve | U1-Forced - Immediate | 851-CC GT units
3430 | Feedwater regulating (boiler level control) valve | Balance of Plant | Feedwater System | U1 | Forced - Immediate | 2014 | Gas | GG | 851 | CC GT units | RFC | Winter | 649.3666 | 161 | 1 | 1 | 3430-Feedwater regulating (boiler level control) valve | U1-Forced - Immediate | 851-CC GT units
3430 | Feedwater regulating (boiler level control) valve | Balance of Plant | Feedwater System | U2 | Forced - Delayed | 2014 | Gas | GG | 851 | CC GT units | SERC | Off-Peak | 284.2666 | 164 | 1 | 1 | 3430-Feedwater regulating (boiler level control) valve | U2-Forced - Delayed | 851-CC GT units
3430 | Feedwater regulating (boiler level control) valve | Balance of Plant | Feedwater System | U1 | Forced - Immediate | 2014 | Gas | GG | 851 | CC GT units | MRO | Summer | 131.7524 | 143.73 | 1 | 1 | 3430-Feedwater regulating (boiler level control) valve | U1-Forced - Immediate | 851-CC GT units
3430 | Feedwater regulating (boiler level control) valve | Balance of Plant | Feedwater System | U1 | Forced - Immediate | 2014 | Gas | GG | 851 | CC GT units | SERC | Winter | 772.7666 | 239 | 1 | 1 | 3430-Feedwater regulating (boiler level control) valve | U1-Forced - Immediate | 851-CC GT units
3430 | Feedwater regulating (boiler level control) valve | Balance of Plant | Feedwater System | D1 | Forced - Immediate | 2014 | Gas | GG | 851 | CC GT units | TRE | Summer | 3304 | 48 | 1 | 1 | 3430-Feedwater regulating (boiler level control) valve | D1-Forced - Immediate | 851-CC GT units
3430 | Feedwater regulating (boiler level control) valve | Balance of Plant | Feedwater System | U1 | Forced - Immediate | 2014 | Gas | GG | 851 | CC GT units | WECC | Off-Peak | 108.2166 | 151 | 1 | 1 | 3430-Feedwater regulating (boiler level control) valve | U1-Forced - Immediate | 851-CC GT units
3430 | Feedwater regulating (boiler level control) valve | Balance of Plant | Feedwater System | U1 | Forced - Immediate | 2014 | Gas | GG | 851 | CC GT units | SERC | Summer | 926.1333 | 151 | 1 | 1 | 3430-Feedwater regulating (boiler level control) valve | U1-Forced - Immediate | 851-CC GT units
3430 | Feedwater regulating (boiler level control) valve | Balance of Plant | Feedwater System | D1 | Forced - Immediate | 2014 | Gas | GG | 851 | CC GT units | NPCC | Winter | 78 | 130 | 1 | 1 | 3430-Feedwater regulating (boiler level control) valve | D1-Forced - Immediate | 851-CC GT units
3430 | Feedwater regulating (boiler level control) valve | Balance of Plant | Feedwater System | U1 | Forced - Immediate | 2014 | Gas | GG | 851 | CC GT units | WECC | Summer | 193.6 | 66 | 1 | 1 | 3430-Feedwater regulating (boiler level control) valve | U1-Forced - Immediate | 851-CC GT units
3430 | Feedwater regulating (boiler level control) valve | Balance of Plant | Feedwater System | U1 | Forced - Immediate | 2014 | Gas | GG | 851 | CC GT units | SERC | Summer | 672.4666 | 131 | 1 | 1 | 3430-Feedwater regulating (boiler level control) valve | U1-Forced - Immediate | 851-CC GT units
3430 | Feedwater regulating (boiler level control) valve | Balance of Plant | Feedwater System | U1 | Forced - Immediate | 2014 | Gas | GG | 851 | CC GT units | SERC | Winter | 11.25 | 225 | 1 | 1 | 3430-Feedwater regulating (boiler level control) valve | U1-Forced - Immediate | 851-CC GT units
3430 | Feedwater regulating (boiler level control) valve | Balance of Plant | Feedwater System | U1 | Forced - Immediate | 2014 | Gas | GG | 851 | CC GT units | NPCC | Winter | 1581 | 170 | 1 | 1 | 3430-Feedwater regulating (boiler level control) valve | U1-Forced - Immediate | 851-CC GT units
3430 | Feedwater regulating (boiler level control) valve | Balance of Plant | Feedwater System | U1 | Forced - Immediate | 2014 | Gas | GG | 851 | CC GT units | WECC | Summer | 110.25 | 147 | 1 | 1 | 3430-Feedwater regulating (boiler level control) valve | U1-Forced - Immediate | 851-CC GT units
3430 | Feedwater regulating (boiler level control) valve | Balance of Plant | Feedwater System | U1 | Forced - Immediate | 2014 | Gas | GG | 851 | CC GT units | TRE | Summer | 686.2 | 146 | 1 | 1 | 3430-Feedwater regulating (boiler level control) valve | U1-Forced - Immediate | 851-CC GT units
3430 | Feedwater regulating (boiler level control) valve | Balance of Plant | Feedwater System | U1 | Forced - Immediate | 2014 | Gas | GG | 851 | CC GT units | WECC | Winter | 261.6 | 72 | 1 | 1 | 3430-Feedwater regulating (boiler level control) valve | U1-Forced - Immediate | 851-CC GT units
3430 | Feedwater regulating (boiler level control) valve | Balance of Plant | Feedwater System | U1 | Forced - Immediate | 2014 | Gas | GG | 851 | CC GT units | WECC | Winter | 298.8 | 72 | 1 | 1 | 3430-Feedwater regulating (boiler level control) valve | U1-Forced - Immediate | 851-CC GT units
3430 | Feedwater regulating (boiler level control) valve | Balance of Plant | Feedwater System | U2 | Forced - Delayed | 2014 | Gas | GG | 851 | CC GT units | SERC | Off-Peak | 878.3332 | 170 | 1 | 1 | 3430-Feedwater regulating (boiler level control) valve | U2-Forced - Delayed | 851-CC GT units
3430 | Feedwater regulating (boiler level control) valve | Balance of Plant | Feedwater System | U1 | Forced - Immediate | 2014 | Gas | GG | 851 | CC GT units | WECC | Off-Peak | 9936 | 160 | 1 | 1 | 3430-Feedwater regulating (boiler level control) valve | U1-Forced - Immediate | 851-CC GT units
3430 | Feedwater regulating (boiler level control) valve | Balance of Plant | Feedwater System | U2 | Forced - Delayed | 2014 | Gas | GG | 851 | CC GT units | WECC | Summer | 744.1793 | 37.24 | 1 | 1 | 3430-Feedwater regulating (boiler level control) valve | U2-Forced - Delayed | 851-CC GT units
3430 | Feedwater regulating (boiler level control) valve | Balance of Plant | Feedwater System | U1 | Forced - Immediate | 2014 | Gas | GG | 851 | CC GT units | WECC | Summer | 271.7 | 66 | 1 | 1 | 3430-Feedwater regulating (boiler level control) valve | U1-Forced - Immediate | 851-CC GT units
3430 | Feedwater regulating (boiler level control) valve | Balance of Plant | Feedwater System | D1 | Forced - Immediate | 2014 | Gas | GG | 852 | CC steam units | WECC | Off-Peak | 139.3333 | 190 | 1 | 1 | 3430-Feedwater regulating (boiler level control) valve | D1-Forced - Immediate | 852-CC steam units
3430 | Feedwater regulating (boiler level control) valve | Balance of Plant | Feedwater System | D1 | Forced - Immediate | 2014 | Gas | GG | 852 | CC steam units | WECC | Summer | 203.775 | 49.5 | 1 | 1 | 3430-Feedwater regulating (boiler level control) valve | D1-Forced - Immediate | 852-CC steam units
3430 | Feedwater regulating (boiler level control) valve | Balance of Plant | Feedwater System | U1 | Forced - Immediate | 2014 | Waste Heat | WH | 852 | CC steam units | WECC | Off-Peak | 49.8332 | 230 | 1 | 1 | 3430-Feedwater regulating (boiler level control) valve | U1-Forced - Immediate | 852-CC steam units
3430 | Feedwater regulating (boiler level control) valve | Balance of Plant | Feedwater System | D1 | Forced - Immediate | 2014 | Gas | GG | 852 | CC steam units | WECC | Winter | 118.4467 | 32.6 | 1 | 1 | 3430-Feedwater regulating (boiler level control) valve | D1-Forced - Immediate | 852-CC steam units
3430 | Feedwater regulating (boiler level control) valve | Balance of Plant | Feedwater System | D1 | Forced - Immediate | 2014 | Gas | GG | 852 | CC steam units | WECC | Winter | 135.29 | 32.6 | 1 | 1 | 3430-Feedwater regulating (boiler level control) valve | D1-Forced - Immediate | 852-CC steam units
3430 | Feedwater regulating (boiler level control) valve | Balance of Plant | Feedwater System | D1 | Forced - Immediate | 2014 | Waste Heat | WH | 852 | CC steam units | MRO | Off-Peak | 188.5862 | 137.99 | 1 | 1 | 3430-Feedwater regulating (boiler level control) valve | D1-Forced - Immediate | 852-CC steam units
3430 | Feedwater regulating (boiler level control) valve | Balance of Plant | Feedwater System | D2 | Forced - Delayed | 2014 | Waste Heat | WH | 852 | CC steam units | SERC | Off-Peak | 532.1666 | 103 | 1 | 1 | 3430-Feedwater regulating (boiler level control) valve | D2-Forced - Delayed | 852-CC steam units
3430 | Feedwater regulating (boiler level control) valve | Balance of Plant | Feedwater System | U1 | Forced - Immediate | 2014 | Waste Heat | WH | 852 | CC steam units | WECC | Winter | 259.9999 | 240 | 1 | 1 | 3430-Feedwater regulating (boiler level control) valve | U1-Forced - Immediate | 852-CC steam units
3430 | Feedwater regulating (boiler level control) valve | Balance of Plant | Feedwater System | D1 | Forced - Immediate | 2014 | Waste Heat | WH | 852 | CC steam units | TRE | Summer | 2220.9 | 99 | 1 | 1 | 3430-Feedwater regulating (boiler level control) valve | D1-Forced - Immediate | 852-CC steam units
3430 | Feedwater regulating (boiler level control) valve | Balance of Plant | Feedwater System | D2 | Forced - Delayed | 2014 | Waste Heat | WH | 852 | CC steam units | SERC | Off-Peak | 178.5333 | 103 | 1 | 1 | 3430-Feedwater regulating (boiler level control) valve | D2-Forced - Delayed | 852-CC steam units
3430 | Feedwater regulating (boiler level control) valve | Balance of Plant | Feedwater System | D1 | Forced - Immediate | 2014 | Waste Heat | WH | 852 | CC steam units | TRE | Summer | 3072.6667 | 44 | 1 | 1 | 3430-Feedwater regulating (boiler level control) valve | D1-Forced - Immediate | 852-CC steam units
3430 | Feedwater regulating (boiler level control) valve | Balance of Plant | Feedwater System | U1 | Forced - Immediate | 2014 | Gas | GG | 852 | CC steam units | TRE | Off-Peak | 72.7998 | 336 | 1 | 1 | 3430-Feedwater regulating (boiler level control) valve | U1-Forced - Immediate | 852-CC steam units
3430 | Feedwater regulating (boiler level control) valve | Balance of Plant | Feedwater System | D1 | Forced - Immediate | 2014 | Gas | GG | 852 | CC steam units | WECC | Summer | 145.2 | 49.5 | 1 | 1 | 3430-Feedwater regulating (boiler level control) valve | D1-Forced - Immediate | 852-CC steam units
3430 | Feedwater regulating (boiler level control) valve | Balance of Plant | Feedwater System | D1 | Forced - Immediate | 2014 | Waste Heat | WH | 852 | CC steam units | NPCC | Winter | 158.7166 | 89 | 1 | 1 | 3430-Feedwater regulating (boiler level control) valve | D1-Forced - Immediate | 852-CC steam units
3430 | Feedwater regulating (boiler level control) valve | Balance of Plant | Feedwater System | D1 | Forced - Immediate | 2014 | Waste Heat | WH | 852 | CC steam units | RFC | Winter | 322.6666 | 80 | 1 | 1 | 3430-Feedwater regulating (boiler level control) valve | D1-Forced - Immediate | 852-CC steam units
3430 | Feedwater regulating (boiler level control) valve | Balance of Plant | Feedwater System | D1 | Forced - Immediate | 2014 | Gas | GG | 852 | CC steam units | SERC | Winter | 49.0816 | 84.14 | 1 | 1 | 3430-Feedwater regulating (boiler level control) valve | D1-Forced - Immediate | 852-CC steam units
3430 | Feedwater regulating (boiler level control) valve | Balance of Plant | Feedwater System | D1 | Forced - Immediate | 2014 | Waste Heat | WH | 852 | CC steam units | WECC | Summer | 95.625 | 127.5 | 1 | 1 | 3430-Feedwater regulating (boiler level control) valve | D1-Forced - Immediate | 852-CC steam units
3430 | Feedwater regulating (boiler level control) valve | Balance of Plant | Feedwater System | D1 | Forced - Immediate | 2014 | Waste Heat | WH | 852 | CC steam units | WECC | Off-Peak | 7141.5 | 115 | 1 | 1 | 3430-Feedwater regulating (boiler level control) valve | D1-Forced - Immediate | 852-CC steam units
3430 | Feedwater regulating (boiler level control) valve | Balance of Plant | Feedwater System | SF | Startup Failure | 2014 | Gas | GG | 852 | CC steam units | SERC | Winter | 101.6666 | 305 | 1 | 1 | 3430-Feedwater regulating (boiler level control) valve | SF-Startup Failure | 852-CC steam units
3430 | Feedwater regulating (boiler level control) valve | Balance of Plant | Feedwater System | U1 | Forced - Immediate | 2014 | Gas | GG | 852 | CC steam units | MRO | Summer | 211.8332 | 155 | 1 | 1 | 3430-Feedwater regulating (boiler level control) valve | U1-Forced - Immediate | 852-CC steam units
3430 | Feedwater regulating (boiler level control) valve | Balance of Plant | Feedwater System | U1 | Forced - Immediate | 2014 | Waste Heat | WH | 852 | CC steam units | SERC | Summer | 597.3333 | 160 | 1 | 1 | 3430-Feedwater regulating (boiler level control) valve | U1-Forced - Immediate | 852-CC steam units
3430 | Feedwater regulating (boiler level control) valve | Balance of Plant | Feedwater System | U1 | Forced - Immediate | 2014 | Waste Heat | WH | 852 | CC steam units | WECC | Winter | 54.6332 | 149 | 1 | 1 | 3430-Feedwater regulating (boiler level control) valve | U1-Forced - Immediate | 852-CC steam units
3430 | Feedwater regulating (boiler level control) valve | Balance of Plant | Feedwater System | U1 | Forced - Immediate | 2014 | Gas | GG | 861 | CoG GT units | NPCC | Winter | 4 | 48 | 1 | 1 | 3430-Feedwater regulating (boiler level control) valve | U1-Forced - Immediate | 861-CoG GT units
3430 | Feedwater regulating (boiler level control) valve | Balance of Plant | Feedwater System | U1 | Forced - Immediate | 2014 | Gas | GG | 861 | CoG GT units | NPCC | Winter | 85.6 | 48 | 1 | 1 | 3430-Feedwater regulating (boiler level control) valve | U1-Forced - Immediate | 861-CoG GT units
3431 | Other feedwater valves | Balance of Plant | Feedwater System | D1 | Forced - Immediate | 2014 | Coal | CC | 100 | Fossil-Steam | WECC | Off-Peak | 73.3333 | 20 | 1 | 1 | 3431-Other feedwater valves | D1-Forced - Immediate | 100-Fossil-Steam
3431 | Other feedwater valves | Balance of Plant | Feedwater System | D1 | Forced - Immediate | 2014 | Coal | CC | 100 | Fossil-Steam | RFC | Off-Peak | 2700 | 225 | 1 | 1 | 3431-Other feedwater valves | D1-Forced - Immediate | 100-Fossil-Steam
3431 | Other feedwater valves | Balance of Plant | Feedwater System | D1 | Forced - Immediate | 2014 | Coal | CC | 100 | Fossil-Steam | RFC | Winter | 92.4 | 28 | 1 | 1 | 3431-Other feedwater valves | D1-Forced - Immediate | 100-Fossil-Steam
3431 | Other feedwater valves | Balance of Plant | Feedwater System | D1 | Forced - Immediate | 2014 | Coal | CC | 100 | Fossil-Steam | WECC | Winter | 331.2333 | 38 | 1 | 1 | 3431-Other feedwater valves | D1-Forced - Immediate | 100-Fossil-Steam
3431 | Other feedwater valves | Balance of Plant | Feedwater System | D1 | Forced - Immediate | 2014 | Coal | LI | 100 | Fossil-Steam | SERC | Summer | 1841.8396 | 531.3 | 1 | 1 | 3431-Other feedwater valves | D1-Forced - Immediate | 100-Fossil-Steam
3431 | Other feedwater valves | Balance of Plant | Feedwater System | D1 | Forced - Immediate | 2014 | Gas | GG | 100 | Fossil-Steam | TRE | Winter | 107.8 | 49 | 1 | 1 | 3431-Other feedwater valves | D1-Forced - Immediate | 100-Fossil-Steam
3431 | Other feedwater valves | Balance of Plant | Feedwater System | D2 | Forced - Delayed | 2014 | Coal | CC | 100 | Fossil-Steam | WECC | Summer | 1251.25 | 275 | 1 | 1 | 3431-Other feedwater valves | D2-Forced - Delayed | 100-Fossil-Steam
3431 | Other feedwater valves | Balance of Plant | Feedwater System | U1 | Forced - Immediate | 2014 | Coal | CC | 100 | Fossil-Steam | RFC | Off-Peak | 2306.9166 | 155 | 1 | 1 | 3431-Other feedwater valves | U1-Forced - Immediate | 100-Fossil-Steam
3431 | Other feedwater valves | Balance of Plant | Feedwater System | U1 | Forced - Immediate | 2014 | Gas | GG | 100 | Fossil-Steam | SERC | Off-Peak | 11038.0665 | 434 | 1 | 1 | 3431-Other feedwater valves | U1-Forced - Immediate | 100-Fossil-Steam
3431 | Other feedwater valves | Balance of Plant | Feedwater System | U2 | Forced - Delayed | 2014 | Coal | CC | 100 | Fossil-Steam | SERC | Summer | 1872.2666 | 119 | 1 | 1 | 3431-Other feedwater valves | U2-Forced - Delayed | 100-Fossil-Steam
3431 | Other feedwater valves | Balance of Plant | Feedwater System | D1 | Forced - Immediate | 2014 | Coal | CC | 100 | Fossil-Steam | WECC | Off-Peak | 10.8333 | 5 | 1 | 1 | 3431-Other feedwater valves | D1-Forced - Immediate | 100-Fossil-Steam
3431 | Other feedwater valves | Balance of Plant | Feedwater System | D1 | Forced - Immediate | 2014 | Coal | CC | 100 | Fossil-Steam | SERC | Off-Peak | 1987.333 | 542 | 1 | 1 | 3431-Other feedwater valves | D1-Forced - Immediate | 100-Fossil-Steam
3431 | Other feedwater valves | Balance of Plant | Feedwater System | D1 | Forced - Immediate | 2014 | Coal | CC | 100 | Fossil-Steam | WECC | Summer | 606.8332 | 331 | 1 | 1 | 3431-Other feedwater valves | D1-Forced - Immediate | 100-Fossil-Steam
3431 | Other feedwater valves | Balance of Plant | Feedwater System | D1 | Forced - Immediate | 2014 | Coal | CC | 100 | Fossil-Steam | MRO | Summer | 781.7499 | 177 | 1 | 1 | 3431-Other feedwater valves | D1-Forced - Immediate | 100-Fossil-Steam
3431 | Other feedwater valves | Balance of Plant | Feedwater System | D1 | Forced - Immediate | 2014 | Coal | CC | 100 | Fossil-Steam | WECC | Summer | 1558.9331 | 296 | 1 | 1 | 3431-Other feedwater valves | D1-Forced - Immediate | 100-Fossil-Steam
3431 | Other feedwater valves | Balance of Plant | Feedwater System | D1 | Forced - Immediate | 2014 | Coal | CC | 100 | Fossil-Steam | SERC | Winter | 71.75 | 41 | 1 | 1 | 3431-Other feedwater valves | D1-Forced - Immediate | 100-Fossil-Steam
3431 | Other feedwater valves | Balance of Plant | Feedwater System | D1 | Forced - Immediate | 2014 | Coal | CC | 100 | Fossil-Steam | WECC | Winter | 890.4 | 336 | 1 | 1 | 3431-Other feedwater valves | D1-Forced - Immediate | 100-Fossil-Steam
3431 | Other feedwater valves | Balance of Plant | Feedwater System | D1 | Forced - Immediate | 2014 | Coal | CC | 100 | Fossil-Steam | SERC | Winter | 2139.6199 | 295.8 | 1 | 1 | 3431-Other feedwater valves | D1-Forced - Immediate | 100-Fossil-Steam
3431 | Other feedwater valves | Balance of Plant | Feedwater System | D2 | Forced - Delayed | 2014 | Coal | CC | 100 | Fossil-Steam | RFC | Off-Peak | 1273.1785 | 285.04 | 1 | 1 | 3431-Other feedwater valves | D2-Forced - Delayed | 100-Fossil-Steam
3431 | Other feedwater valves | Balance of Plant | Feedwater System | D2 | Forced - Delayed | 2014 | Coal | CC | 100 | Fossil-Steam | MRO | Off-Peak | 1675.7999 | 378 | 1 | 1 | 3431-Other feedwater valves | D2-Forced - Delayed | 100-Fossil-Steam
3431 | Other feedwater valves | Balance of Plant | Feedwater System | D2 | Forced - Delayed | 2014 | Coal | CC | 100 | Fossil-Steam | RFC | Summer | 463.2 | 154.4 | 1 | 1 | 3431-Other feedwater valves | D2-Forced - Delayed | 100-Fossil-Steam
3431 | Other feedwater valves | Balance of Plant | Feedwater System | D2 | Forced - Delayed | 2014 | Coal | CC | 100 | Fossil-Steam | RFC | Summer | 4330.954 | 120.36 | 1 | 1 | 3431-Other feedwater valves | D2-Forced - Delayed | 100-Fossil-Steam
3431 | Other feedwater valves | Balance of Plant | Feedwater System | D2 | Forced - Delayed | 2014 | Coal | CC | 100 | Fossil-Steam | WECC | Winter | 549.9 | 423 | 1 | 1 | 3431-Other feedwater valves | D2-Forced - Delayed | 100-Fossil-Steam
3431 | Other feedwater valves | Balance of Plant | Feedwater System | D3 | Forced - Postponed | 2014 | Coal | CC | 100 | Fossil-Steam | WECC | Summer | 134.2 | 244 | 1 | 1 | 3431-Other feedwater valves | D3-Forced - Postponed | 100-Fossil-Steam
3431 | Other feedwater valves | Balance of Plant | Feedwater System | U1 | Forced - Immediate | 2014 | Coal | CC | 100 | Fossil-Steam | SERC | Off-Peak | 45571.1662 | 670 | 1 | 1 | 3431-Other feedwater valves | U1-Forced - Immediate | 100-Fossil-Steam
3431 | Other feedwater valves | Balance of Plant | Feedwater System | U1 | Forced - Immediate | 2014 | Coal | CC | 100 | Fossil-Steam | RFC | Winter | 8336.6665 | 410 | 1 | 1 | 3431-Other feedwater valves | U1-Forced - Immediate | 100-Fossil-Steam
3431 | Other feedwater valves | Balance of Plant | Feedwater System | U1 | Forced - Immediate | 2014 | Gas | GG | 100 | Fossil-Steam | MRO | Summer | 2766.5166 | 161 | 1 | 1 | 3431-Other feedwater valves | U1-Forced - Immediate | 100-Fossil-Steam
3431 | Other feedwater valves | Balance of Plant | Feedwater System | U1 | Forced - Immediate | 2014 | Gas | GG | 100 | Fossil-Steam | RFC | Summer | 2812.9164 | 785 | 1 | 1 | 3431-Other feedwater valves | U1-Forced - Immediate | 100-Fossil-Steam
3431 | Other feedwater valves | Balance of Plant | Feedwater System | U2 | Forced - Delayed | 2014 | Coal | CC | 100 | Fossil-Steam | SERC | Summer | 6065.3 | 262 | 1 | 1 | 3431-Other feedwater valves | U2-Forced - Delayed | 100-Fossil-Steam
3431 | Other feedwater valves | Balance of Plant | Feedwater System | D1 | Forced - Immediate | 2014 | Coal | CC | 100 | Fossil-Steam | MRO | Off-Peak | 26.5 | 30 | 1 | 1 | 3431-Other feedwater valves | D1-Forced - Immediate | 100-Fossil-Steam
3431 | Other feedwater valves | Balance of Plant | Feedwater System | D1 | Forced - Immediate | 2014 | Coal | CC | 100 | Fossil-Steam | SERC | Off-Peak | 356.04 | 29.67 | 1 | 1 | 3431-Other feedwater valves | D1-Forced - Immediate | 100-Fossil-Steam
3431 | Other feedwater valves | Balance of Plant | Feedwater System | D1 | Forced - Immediate | 2014 | Coal | CC | 100 | Fossil-Steam | SERC | Off-Peak | 1187.6666 | 140 | 1 | 1 | 3431-Other feedwater valves | D1-Forced - Immediate | 100-Fossil-Steam
3431 | Other feedwater valves | Balance of Plant | Feedwater System | D1 | Forced - Immediate | 2014 | Coal | CC | 100 | Fossil-Steam | RFC | Winter | 80 | 5 | 1 | 1 | 3431-Other feedwater valves | D1-Forced - Immediate | 100-Fossil-Steam
3431 | Other feedwater valves | Balance of Plant | Feedwater System | D1 | Forced - Immediate | 2014 | Coal | CC | 100 | Fossil-Steam | WECC | Winter | 1958.4164 | 331 | 1 | 1 | 3431-Other feedwater valves | D1-Forced - Immediate | 100-Fossil-Steam
3431 | Other feedwater valves | Balance of Plant | Feedwater System | D2 | Forced - Delayed | 2014 | Coal | CC | 100 | Fossil-Steam | SERC | Summer | 275.11 | 67.1 | 1 | 1 | 3431-Other feedwater valves | D2-Forced - Delayed | 100-Fossil-Steam
3431 | Other feedwater valves | Balance of Plant | Feedwater System | D2 | Forced - Delayed | 2014 | Coal | CC | 100 | Fossil-Steam | WECC | Summer | 376.5 | 251 | 1 | 1 | 3431-Other feedwater valves | D2-Forced - Delayed | 100-Fossil-Steam
3431 | Other feedwater valves | Balance of Plant | Feedwater System | D3 | Forced - Postponed | 2014 | Coal | CC | 100 | Fossil-Steam | MRO | Off-Peak | 52776.5333 | 88 | 1 | 1 | 3431-Other feedwater valves | D3-Forced - Postponed | 100-Fossil-Steam
3431 | Other feedwater valves | Balance of Plant | Feedwater System | D3 | Forced - Postponed | 2014 | Coal | CC | 100 | Fossil-Steam | RFC | Summer | 4345.5 | 90 | 1 | 1 | 3431-Other feedwater valves | D3-Forced - Postponed | 100-Fossil-Steam
3431 | Other feedwater valves | Balance of Plant | Feedwater System | U1 | Forced - Immediate | 2014 | Coal | CC | 100 | Fossil-Steam | NPCC | Off-Peak | 268 | 48 | 1 | 1 | 3431-Other feedwater valves | U1-Forced - Immediate | 100-Fossil-Steam
3431 | Other feedwater valves | Balance of Plant | Feedwater System | U1 | Forced - Immediate | 2014 | Coal | CC | 100 | Fossil-Steam | RFC | Off-Peak | 481.5166 | 173 | 1 | 1 | 3431-Other feedwater valves | U1-Forced - Immediate | 100-Fossil-Steam
3431 | Other feedwater valves | Balance of Plant | Feedwater System | U1 | Forced - Immediate | 2014 | Coal | CC | 100 | Fossil-Steam | SERC | Summer | 1159.9664 | 391 | 1 | 1 | 3431-Other feedwater valves | U1-Forced - Immediate | 100-Fossil-Steam
3431 | Other feedwater valves | Balance of Plant | Feedwater System | U1 | Forced - Immediate | 2014 | Other | WD | 100 | Fossil-Steam | SERC | Off-Peak | 97.75 | 51 | 1 | 1 | 3431-Other feedwater valves | U1-Forced - Immediate | 100-Fossil-Steam
3431 | Other feedwater valves | Balance of Plant | Feedwater System | U2 | Forced - Delayed | 2014 | Coal | CC | 100 | Fossil-Steam | RFC | Summer | 2447.8333 | 95 | 1 | 1 | 3431-Other feedwater valves | U2-Forced - Delayed | 100-Fossil-Steam
3431 | Other feedwater valves | Balance of Plant | Feedwater System | D1 | Forced - Immediate | 2014 | Coal | CC | 100 | Fossil-Steam | MRO | Off-Peak | 114 | 228 | 1 | 1 | 3431-Other feedwater valves | D1-Forced - Immediate | 100-Fossil-Steam
3431 | Other feedwater valves | Balance of Plant | Feedwater System | D1 | Forced - Immediate | 2014 | Coal | CC | 100 | Fossil-Steam | MRO | Summer | 59.9998 | 360 | 1 | 1 | 3431-Other feedwater valves | D1-Forced - Immediate | 100-Fossil-Steam
3431 | Other feedwater valves | Balance of Plant | Feedwater System | D1 | Forced - Immediate | 2014 | Coal | CC | 100 | Fossil-Steam | MRO | Summer | 157.1666 | 115 | 1 | 1 | 3431-Other feedwater valves | D1-Forced - Immediate | 100-Fossil-Steam
3431 | Other feedwater valves | Balance of Plant | Feedwater System | D1 | Forced - Immediate | 2014 | Coal | CC | 100 | Fossil-Steam | WECC | Summer | 491.55 | 339 | 1 | 1 | 3431-Other feedwater valves | D1-Forced - Immediate | 100-Fossil-Steam
3431 | Other feedwater valves | Balance of Plant | Feedwater System | D1 | Forced - Immediate | 2014 | Coal | CC | 100 | Fossil-Steam | WECC | Summer | 801.35 | 341 | 1 | 1 | 3431-Other feedwater valves | D1-Forced - Immediate | 100-Fossil-Steam
3431 | Other feedwater valves | Balance of Plant | Feedwater System | D1 | Forced - Immediate | 2014 | Coal | CC | 100 | Fossil-Steam | WECC | Winter | 95 | 38 | 1 | 1 | 3431-Other feedwater valves | D1-Forced - Immediate | 100-Fossil-Steam
3431 | Other feedwater valves | Balance of Plant | Feedwater System | D1 | Forced - Immediate | 2014 | Gas | GG | 100 | Fossil-Steam | NPCC | Summer | 155.7332 | 292 | 1 | 1 | 3431-Other feedwater valves | D1-Forced - Immediate | 100-Fossil-Steam
3431 | Other feedwater valves | Balance of Plant | Feedwater System | D1 | Forced - Immediate | 2014 | Other | WD | 100 | Fossil-Steam | SERC | Winter | 104 | 26 | 1 | 1 | 3431-Other feedwater valves | D1-Forced - Immediate | 100-Fossil-Steam
3431 | Other feedwater valves | Balance of Plant | Feedwater System | D2 | Forced - Delayed | 2014 | Coal | CC | 100 | Fossil-Steam | RFC | Off-Peak | 572.7233 | 3.8 | 1 | 1 | 3431-Other feedwater valves | D2-Forced - Delayed | 100-Fossil-Steam
3431 | Other feedwater valves | Balance of Plant | Feedwater System | D2 | Forced - Delayed | 2014 | Coal | LI | 100 | Fossil-Steam | TRE | Off-Peak | 905.6665 | 380 | 1 | 1 | 3431-Other feedwater valves | D2-Forced - Delayed | 100-Fossil-Steam
3431 | Other feedwater valves | Balance of Plant | Feedwater System | D3 | Forced - Postponed | 2014 | Coal | CC | 100 | Fossil-Steam | WECC | Summer | 96 | 120 | 1 | 1 | 3431-Other feedwater valves | D3-Forced - Postponed | 100-Fossil-Steam
3431 | Other feedwater valves | Balance of Plant | Feedwater System | U1 | Forced - Immediate | 2014 | Coal | CC | 100 | Fossil-Steam | RFC | Off-Peak | 22506.8328 | 830 | 1 | 1 | 3431-Other feedwater valves | U1-Forced - Immediate | 100-Fossil-Steam
3431 | Other feedwater valves | Balance of Plant | Feedwater System | U1 | Forced - Immediate | 2014 | Coal | CC | 100 | Fossil-Steam | SERC | Summer | 11833.9995 | 732 | 1 | 1 | 3431-Other feedwater valves | U1-Forced - Immediate | 100-Fossil-Steam
3431 | Other feedwater valves | Balance of Plant | Feedwater System | U1 | Forced - Immediate | 2014 | Coal | CC | 100 | Fossil-Steam | RFC | Winter | 2648.3331 | 700 | 1 | 1 | 3431-Other feedwater valves | U1-Forced - Immediate | 100-Fossil-Steam
3431 | Other feedwater valves | Balance of Plant | Feedwater System | D1 | Forced - Immediate | 2014 | Coal | CC | 100 | Fossil-Steam | MRO | Off-Peak | 3737.9333 | 38 | 1 | 1 | 3431-Other feedwater valves | D1-Forced - Immediate | 100-Fossil-Steam
3431 | Other feedwater valves | Balance of Plant | Feedwater System | D1 | Forced - Immediate | 2014 | Coal | CC | 100 | Fossil-Steam | SERC | Off-Peak | 6385.7666 | 118 | 1 | 1 | 3431-Other feedwater valves | D1-Forced - Immediate | 100-Fossil-Steam
3431 | Other feedwater valves | Balance of Plant | Feedwater System | D1 | Forced - Immediate | 2014 | Coal | CC | 100 | Fossil-Steam | SERC | Summer | 69.75 | 93 | 1 | 1 | 3431-Other feedwater valves | D1-Forced - Immediate | 100-Fossil-Steam
3431 | Other feedwater valves | Balance of Plant | Feedwater System | D1 | Forced - Immediate | 2014 | Coal | CC | 100 | Fossil-Steam | SERC | Summer | 3235.1666 | 329 | 1 | 1 | 3431-Other feedwater valves | D1-Forced - Immediate | 100-Fossil-Steam
3431 | Other feedwater valves | Balance of Plant | Feedwater System | D1 | Forced - Immediate | 2014 | Coal | CC | 100 | Fossil-Steam | MRO | Summer | 4240 | 53 | 1 | 1 | 3431-Other feedwater valves | D1-Forced - Immediate | 100-Fossil-Steam
3431 | Other feedwater valves | Balance of Plant | Feedwater System | D1 | Forced - Immediate | 2014 | Coal | CC | 100 | Fossil-Steam | MRO | Winter | 2964.8 | 136 | 1 | 1 | 3431-Other feedwater valves | D1-Forced - Immediate | 100-Fossil-Steam
3431 | Other feedwater valves | Balance of Plant | Feedwater System | D1 | Forced - Immediate | 2014 | Coal | CC | 100 | Fossil-Steam | RFC | Winter | 5296.6665 | 350 | 1 | 1 | 3431-Other feedwater valves | D1-Forced - Immediate | 100-Fossil-Steam
3431 | Other feedwater valves | Balance of Plant | Feedwater System | D1 | Forced - Immediate | 2014 | Gas | GG | 100 | Fossil-Steam | NPCC | Summer | 387.3332 | 280 | 1 | 1 | 3431-Other feedwater valves | D1-Forced - Immediate | 100-Fossil-Steam
3431 | Other feedwater valves | Balance of Plant | Feedwater System | D1 | Forced - Immediate | 2014 | Gas | GG | 100 | Fossil-Steam | TRE | Winter | 8958.6 | 162 | 1 | 1 | 3431-Other feedwater valves | D1-Forced - Immediate | 100-Fossil-Steam
3431 | Other feedwater valves | Balance of Plant | Feedwater System | D1 | Forced - Immediate | 2014 | Oil | OO | 100 | Fossil-Steam | NPCC | Winter | 266.25 | 355 | 1 | 1 | 3431-Other feedwater valves | D1-Forced - Immediate | 100-Fossil-Steam
3431 | Other feedwater valves | Balance of Plant | Feedwater System | D3 | Forced - Postponed | 2014 | Coal | CC | 100 | Fossil-Steam | WECC | Summer | 16.2665 | 244 | 1 | 1 | 3431-Other feedwater valves | D3-Forced - Postponed | 100-Fossil-Steam
3431 | Other feedwater valves | Balance of Plant | Feedwater System | D3 | Forced - Postponed | 2014 | Coal | CC | 100 | Fossil-Steam | WECC | Summer | 1321.6665 | 244 | 1 | 1 | 3431-Other feedwater valves | D3-Forced - Postponed | 100-Fossil-Steam
3431 | Other feedwater valves | Balance of Plant | Feedwater System | U1 | Forced - Immediate | 2014 | Coal | CC | 100 | Fossil-Steam | RFC | Off-Peak | 3488.9999 | 180 | 1 | 1 | 3431-Other feedwater valves | U1-Forced - Immediate | 100-Fossil-Steam
3431 | Other feedwater valves | Balance of Plant | Feedwater System | U1 | Forced - Immediate | 2014 | Coal | CC | 100 | Fossil-Steam | MRO | Winter | 48304.3333 | 210.4 | 1 | 1 | 3431-Other feedwater valves | U1-Forced - Immediate | 100-Fossil-Steam
3431 | Other feedwater valves | Balance of Plant | Feedwater System | U1 | Forced - Immediate | 2014 | Gas | GG | 100 | Fossil-Steam | TRE | Off-Peak | 439.9998 | 528 | 1 | 1 | 3431-Other feedwater valves | U1-Forced - Immediate | 100-Fossil-Steam
3431 | Other feedwater valves | Balance of Plant | Feedwater System | U1 | Forced - Immediate | 2014 | Gas | GG | 100 | Fossil-Steam | TRE | Summer | 251.25 | 335 | 1 | 1 | 3431-Other feedwater valves | U1-Forced - Immediate | 100-Fossil-Steam
3431 | Other feedwater valves | Balance of Plant | Feedwater System | U1 | Forced - Immediate | 2014 | Gas | GG | 100 | Fossil-Steam | SERC | Summer | 2418 | 520 | 1 | 1 | 3431-Other feedwater valves | U1-Forced - Immediate | 100-Fossil-Steam
3431 | Other feedwater valves | Balance of Plant | Feedwater System | U1 | Forced - Immediate | 2014 | Gas | GG | 100 | Fossil-Steam | NPCC | Summer | 4946.3331 | 380 | 1 | 1 | 3431-Other feedwater valves | U1-Forced - Immediate | 100-Fossil-Steam
3431 | Other feedwater valves | Balance of Plant | Feedwater System | U2 | Forced - Delayed | 2014 | Coal | CC | 100 | Fossil-Steam | RFC | Summer | 2685.3333 | 95 | 1 | 1 | 3431-Other feedwater valves | U2-Forced - Delayed | 100-Fossil-Steam
3431 | Other feedwater valves | Balance of Plant | Feedwater System | D1 | Forced - Immediate | 2014 | Coal | CC | 100 | Fossil-Steam | MRO | Off-Peak | 628.3333 | 58 | 1 | 1 | 3431-Other feedwater valves | D1-Forced - Immediate | 100-Fossil-Steam
3431 | Other feedwater valves | Balance of Plant | Feedwater System | D1 | Forced - Immediate | 2014 | Coal | CC | 100 | Fossil-Steam | MRO | Off-Peak | 4310.5333 | 88 | 1 | 1 | 3431-Other feedwater valves | D1-Forced - Immediate | 100-Fossil-Steam
3431 | Other feedwater valves | Balance of Plant | Feedwater System | D1 | Forced - Immediate | 2014 | Coal | CC | 100 | Fossil-Steam | RFC | Winter | 34.788 | 8.92 | 1 | 1 | 3431-Other feedwater valves | D1-Forced - Immediate | 100-Fossil-Steam
3431 | Other feedwater valves | Balance of Plant | Feedwater System | D1 | Forced - Immediate | 2014 | Coal | CC | 100 | Fossil-Steam | MRO | Winter | 225 | 90 | 1 | 1 | 3431-Other feedwater valves | D1-Forced - Immediate | 100-Fossil-Steam
3431 | Other feedwater valves | Balance of Plant | Feedwater System | D1 | Forced - Immediate | 2014 | Gas | GG | 100 | Fossil-Steam | TRE | Off-Peak | 550.6665 | 413 | 1 | 1 | 3431-Other feedwater valves | D1-Forced - Immediate | 100-Fossil-Steam
3431 | Other feedwater valves | Balance of Plant | Feedwater System | D1 | Forced - Immediate | 2014 | Gas | GG | 100 | Fossil-Steam | NPCC | Off-Peak | 1993.9999 | 120 | 1 | 1 | 3431-Other feedwater valves | D1-Forced - Immediate | 100-Fossil-Steam
3431 | Other feedwater valves | Balance of Plant | Feedwater System | D1 | Forced - Immediate | 2014 | Gas | GG | 100 | Fossil-Steam | NPCC | Summer | 28.4999 | 342 | 1 | 1 | 3431-Other feedwater valves | D1-Forced - Immediate | 100-Fossil-Steam
3431 | Other feedwater valves | Balance of Plant | Feedwater System | D1 | Forced - Immediate | 2014 | Gas | GG | 100 | Fossil-Steam | NPCC | Summer | 148.1999 | 342 | 1 | 1 | 3431-Other feedwater valves | D1-Forced - Immediate | 100-Fossil-Steam
3431 | Other feedwater valves | Balance of Plant | Feedwater System | D1 | Forced - Immediate | 2014 | Gas | GG | 100 | Fossil-Steam | NPCC | Summer | 1332.8164 | 379 | 1 | 1 | 3431-Other feedwater valves | D1-Forced - Immediate | 100-Fossil-Steam
3431 | Other feedwater valves | Balance of Plant | Feedwater System | D2 | Forced - Delayed | 2014 | Coal | LI | 100 | Fossil-Steam | TRE | Off-Peak | 3016.3 | 42 | 1 | 1 | 3431-Other feedwater valves | D2-Forced - Delayed | 100-Fossil-Steam
3431 | Other feedwater valves | Balance of Plant | Feedwater System | D2 | Forced - Delayed | 2014 | Coal | LI | 100 | Fossil-Steam | MRO | Summer | 1149.7832 | 149 | 1 | 1 | 3431-Other feedwater valves | D2-Forced - Delayed | 100-Fossil-Steam
3431 | Other feedwater valves | Balance of Plant | Feedwater System | SF | Startup Failure | 2014 | Gas | GG | 100 | Fossil-Steam | NPCC | Summer | 5244 | 380 | 1 | 1 | 3431-Other feedwater valves | SF-Startup Failure | 100-Fossil-Steam
3431 | Other feedwater valves | Balance of Plant | Feedwater System | U1 | Forced - Immediate | 2014 | Coal | CC | 100 | Fossil-Steam | RFC | Off-Peak | 7167.5 | 610 | 1 | 1 | 3431-Other feedwater valves | U1-Forced - Immediate | 100-Fossil-Steam
3431 | Other feedwater valves | Balance of Plant | Feedwater System | U1 | Forced - Immediate | 2014 | Coal | CC | 100 | Fossil-Steam | WECC | Summer | 35100 | 750 | 1 | 1 | 3431-Other feedwater valves | U1-Forced - Immediate | 100-Fossil-Steam
3431 | Other feedwater valves | Balance of Plant | Feedwater System | U1 | Forced - Immediate | 2014 | Coal | CC | 100 | Fossil-Steam | SERC | Summer | 43069.9998 | 600 | 1 | 1 | 3431-Other feedwater valves | U1-Forced - Immediate | 100-Fossil-Steam
3431 | Other feedwater valves | Balance of Plant | Feedwater System | U1 | Forced - Immediate | 2014 | Coal | CC | 100 | Fossil-Steam | RFC | Winter | 20113.3331 | 700 | 1 | 1 | 3431-Other feedwater valves | U1-Forced - Immediate | 100-Fossil-Steam
3431 | Other feedwater valves | Balance of Plant | Feedwater System | U1 | Forced - Immediate | 2014 | Gas | GG | 100 | Fossil-Steam | TRE | Off-Peak | 325.5996 | 528 | 1 | 1 | 3431-Other feedwater valves | U1-Forced - Immediate | 100-Fossil-Steam
3431 | Other feedwater valves | Balance of Plant | Feedwater System | D1 | Forced - Immediate | 2014 | Coal | CC | 100 | Fossil-Steam | SERC | Off-Peak | 182.6216 | 57.67 | 1 | 1 | 3431-Other feedwater valves | D1-Forced - Immediate | 100-Fossil-Steam
3431 | Other feedwater valves | Balance of Plant | Feedwater System | D1 | Forced - Immediate | 2014 | Coal | CC | 100 | Fossil-Steam | WECC | Off-Peak | 275.7333 | 88 | 1 | 1 | 3431-Other feedwater valves | D1-Forced - Immediate | 100-Fossil-Steam
3431 | Other feedwater valves | Balance of Plant | Feedwater System | D1 | Forced - Immediate | 2014 | Coal | CC | 100 | Fossil-Steam | SERC | Off-Peak | 1778.1999 | 204 | 1 | 1 | 3431-Other feedwater valves | D1-Forced - Immediate | 100-Fossil-Steam
3431 | Other feedwater valves | Balance of Plant | Feedwater System | D1 | Forced - Immediate | 2014 | Coal | CC | 100 | Fossil-Steam | SERC | Off-Peak | 1785.8665 | 362 | 1 | 1 | 3431-Other feedwater valves | D1-Forced - Immediate | 100-Fossil-Steam
3431 | Other feedwater valves | Balance of Plant | Feedwater System | D1 | Forced - Immediate | 2014 | Coal | CC | 100 | Fossil-Steam | SERC | Off-Peak | 17392.2 | 492 | 1 | 1 | 3431-Other feedwater valves | D1-Forced - Immediate | 100-Fossil-Steam
3431 | Other feedwater valves | Balance of Plant | Feedwater System | D1 | Forced - Immediate | 2014 | Coal | CC | 100 | Fossil-Steam | WECC | Summer | 409.4332 | 346 | 1 | 1 | 3431-Other feedwater valves | D1-Forced - Immediate | 100-Fossil-Steam
3431 | Other feedwater valves | Balance of Plant | Feedwater System | D1 | Forced - Immediate | 2014 | Coal | CC | 100 | Fossil-Steam | MRO | Summer | 1577.3332 | 364 | 1 | 1 | 3431-Other feedwater valves | D1-Forced - Immediate | 100-Fossil-Steam
3431 | Other feedwater valves | Balance of Plant | Feedwater System | D1 | Forced - Immediate | 2014 | Coal | CC | 100 | Fossil-Steam | TRE | Summer | 5479.65 | 297 | 1 | 1 | 3431-Other feedwater valves | D1-Forced - Immediate | 100-Fossil-Steam
3431 | Other feedwater valves | Balance of Plant | Feedwater System | D1 | Forced - Immediate | 2014 | Coal | CC | 100 | Fossil-Steam | MRO | Summer | 5760 | 128 | 1 | 1 | 3431-Other feedwater valves | D1-Forced - Immediate | 100-Fossil-Steam
3431 | Other feedwater valves | Balance of Plant | Feedwater System | D1 | Forced - Immediate | 2014 | Coal | CC | 100 | Fossil-Steam | MRO | Winter | 341.6999 | 153 | 1 | 1 | 3431-Other feedwater valves | D1-Forced - Immediate | 100-Fossil-Steam
3431 | Other feedwater valves | Balance of Plant | Feedwater System | D1 | Forced - Immediate | 2014 | Coal | CC | 100 | Fossil-Steam | WECC | Winter | 460 | 40 | 1 | 1 | 3431-Other feedwater valves | D1-Forced - Immediate | 100-Fossil-Steam
3431 | Other feedwater valves | Balance of Plant | Feedwater System | D1 | Forced - Immediate | 2014 | Coal | LI | 100 | Fossil-Steam | MRO | Winter | 314.6666 | 236 | 1 | 1 | 3431-Other feedwater valves | D1-Forced - Immediate | 100-Fossil-Steam
3431 | Other feedwater valves | Balance of Plant | Feedwater System | D1 | Forced - Immediate | 2014 | Gas | GG | 100 | Fossil-Steam | TRE | Off-Peak | 1001.7 | 378 | 1 | 1 | 3431-Other feedwater valves | D1-Forced - Immediate | 100-Fossil-Steam
3431 | Other feedwater valves | Balance of Plant | Feedwater System | D2 | Forced - Delayed | 2014 | Coal | CC | 100 | Fossil-Steam | RFC | Winter | 701.8666 | 128 | 1 | 1 | 3431-Other feedwater valves | D2-Forced - Delayed | 100-Fossil-Steam
3431 | Other feedwater valves | Balance of Plant | Feedwater System | D3 | Forced - Postponed | 2014 | Coal | CC | 100 | Fossil-Steam | MRO | Off-Peak | 570 | 285 | 1 | 1 | 3431-Other feedwater valves | D3-Forced - Postponed | 100-Fossil-Steam
3431 | Other feedwater valves | Balance of Plant | Feedwater System | U1 | Forced - Immediate | 2014 | Coal | CC | 100 | Fossil-Steam | SERC | Winter | 58.4583 | 57.5 | 2 | 2 | 3431-Other feedwater valves | U1-Forced - Immediate | 100-Fossil-Steam
3431 | Other feedwater valves | Balance of Plant | Feedwater System | U1 | Forced - Immediate | 2014 | Coal | CC | 100 | Fossil-Steam | SERC | Winter | 9067.133 | 491 | 1 | 1 | 3431-Other feedwater valves | U1-Forced - Immediate | 100-Fossil-Steam
3431 | Other feedwater valves | Balance of Plant | Feedwater System | U2 | Forced - Delayed | 2014 | Coal | CC | 100 | Fossil-Steam | MRO | Off-Peak | 3524.2 | 210.4 | 1 | 1 | 3431-Other feedwater valves | U2-Forced - Delayed | 100-Fossil-Steam
3431 | Other feedwater valves | Balance of Plant | Feedwater System | U2 | Forced - Delayed | 2014 | Coal | CC | 100 | Fossil-Steam | RFC | Summer | 2501.6666 | 95 | 1 | 1 | 3431-Other feedwater valves | U2-Forced - Delayed | 100-Fossil-Steam
3431 | Other feedwater valves | Balance of Plant | Feedwater System | U3 | Forced - Postponed | 2014 | Coal | CC | 100 | Fossil-Steam | SERC | Off-Peak | 50197.2328 | 842 | 1 | 1 | 3431-Other feedwater valves | U3-Forced - Postponed | 100-Fossil-Steam
3431 | Other feedwater valves | Balance of Plant | Feedwater System | D1 | Forced - Immediate | 2014 | Coal | CC | 100 | Fossil-Steam | WECC | Off-Peak | 48.25 | 15 | 1 | 1 | 3431-Other feedwater valves | D1-Forced - Immediate | 100-Fossil-Steam
3431 | Other feedwater valves | Balance of Plant | Feedwater System | D1 | Forced - Immediate | 2014 | Coal | CC | 100 | Fossil-Steam | SERC | Off-Peak | 530.9331 | 362 | 1 | 1 | 3431-Other feedwater valves | D1-Forced - Immediate | 100-Fossil-Steam
3431 | Other feedwater valves | Balance of Plant | Feedwater System | D1 | Forced - Immediate | 2014 | Coal | CC | 100 | Fossil-Steam | RFC | Off-Peak | 1710.9999 | 435 | 1 | 1 | 3431-Other feedwater valves | D1-Forced - Immediate | 100-Fossil-Steam
3431 | Other feedwater valves | Balance of Plant | Feedwater System | D1 | Forced - Immediate | 2014 | Coal | CC | 100 | Fossil-Steam | WECC | Summer | 613.9666 | 326 | 1 | 1 | 3431-Other feedwater valves | D1-Forced - Immediate | 100-Fossil-Steam
3431 | Other feedwater valves | Balance of Plant | Feedwater System | D1 | Forced - Immediate | 2014 | Coal | CC | 100 | Fossil-Steam | RFC | Winter | 12089.4667 | 8 | 1 | 1 | 3431-Other feedwater valves | D1-Forced - Immediate | 100-Fossil-Steam
3431 | Other feedwater valves | Balance of Plant | Feedwater System | D1 | Forced - Immediate | 2014 | Gas | GG | 100 | Fossil-Steam | NPCC | Winter | 1337.5997 | 501.6 | 1 | 1 | 3431-Other feedwater valves | D1-Forced - Immediate | 100-Fossil-Steam
3431 | Other feedwater valves | Balance of Plant | Feedwater System | D1 | Forced - Immediate | 2014 | Gas | GG | 100 | Fossil-Steam | WECC | Winter | 272951.7 | 177 | 1 | 1 | 3431-Other feedwater valves | D1-Forced - Immediate | 100-Fossil-Steam
3431 | Other feedwater valves | Balance of Plant | Feedwater System | D1 | Forced - Immediate | 2014 | Oil | OO | 100 | Fossil-Steam | RFC | Winter | 54.2667 | 11 | 1 | 1 | 3431-Other feedwater valves | D1-Forced - Immediate | 100-Fossil-Steam
3431 | Other feedwater valves | Balance of Plant | Feedwater System | D2 | Forced - Delayed | 2014 | Coal | CC | 100 | Fossil-Steam | MRO | Summer | 1972.2267 | 23.8 | 1 | 1 | 3431-Other feedwater valves | D2-Forced - Delayed | 100-Fossil-Steam
3431 | Other feedwater valves | Balance of Plant | Feedwater System | D3 | Forced - Postponed | 2014 | Coal | CC | 100 | Fossil-Steam | WECC | Off-Peak | 1357.5 | 181 | 1 | 1 | 3431-Other feedwater valves | D3-Forced - Postponed | 100-Fossil-Steam
3431 | Other feedwater valves | Balance of Plant | Feedwater System | U1 | Forced - Immediate | 2014 | Coal | CC | 100 | Fossil-Steam | RFC | Off-Peak | 5804.1665 | 199 | 1 | 1 | 3431-Other feedwater valves | U1-Forced - Immediate | 100-Fossil-Steam
3431 | Other feedwater valves | Balance of Plant | Feedwater System | U1 | Forced - Immediate | 2014 | Coal | CC | 100 | Fossil-Steam | MRO | Summer | 10650.1998 | 564 | 1 | 1 | 3431-Other feedwater valves | U1-Forced - Immediate | 100-Fossil-Steam
3431 | Other feedwater valves | Balance of Plant | Feedwater System | U1 | Forced - Immediate | 2014 | Coal | CC | 100 | Fossil-Steam | SERC | Winter | 6446.9999 | 252 | 1 | 1 | 3431-Other feedwater valves | U1-Forced - Immediate | 100-Fossil-Steam
3431 | Other feedwater valves | Balance of Plant | Feedwater System | U1 | Forced - Immediate | 2014 | Gas | GG | 100 | Fossil-Steam | TRE | Off-Peak | 2287.9998 | 528 | 1 | 1 | 3431-Other feedwater valves | U1-Forced - Immediate | 100-Fossil-Steam
3431 | Other feedwater valves | Balance of Plant | Feedwater System | U1 | Forced - Immediate | 2014 | Gas | GG | 100 | Fossil-Steam | SERC | Summer | 1430 | 520 | 1 | 1 | 3431-Other feedwater valves | U1-Forced - Immediate | 100-Fossil-Steam
3431 | Other feedwater valves | Balance of Plant | Feedwater System | U1 | Forced - Immediate | 2014 | Oil | OO | 100 | Fossil-Steam | NPCC | Off-Peak | 3321.9998 | 453 | 1 | 1 | 3431-Other feedwater valves | U1-Forced - Immediate | 100-Fossil-Steam
3431 | Other feedwater valves | Balance of Plant | Feedwater System | U2 | Forced - Delayed | 2014 | Coal | CC | 100 | Fossil-Steam | MRO | Summer | 6664.5996 | 564 | 1 | 1 | 3431-Other feedwater valves | U2-Forced - Delayed | 100-Fossil-Steam
3431 | Other feedwater valves | Balance of Plant | Feedwater System | U2 | Forced - Delayed | 2014 | Coal | CC | 100 | Fossil-Steam | WECC | Winter | 10187.1 | 539 | 1 | 1 | 3431-Other feedwater valves | U2-Forced - Delayed | 100-Fossil-Steam
3431 | Other feedwater valves | Balance of Plant | Feedwater System | U3 | Forced - Postponed | 2014 | Coal | CC | 100 | Fossil-Steam | RFC | Off-Peak | 9042.3 | 197 | 1 | 1 | 3431-Other feedwater valves | U3-Forced - Postponed | 100-Fossil-Steam
3431 | Other feedwater valves | Balance of Plant | Feedwater System | D1 | Forced - Immediate | 2014 | Nuclear | NU | 200 | Nuclear | SERC | Summer | 25 | 5 | 1 | 1 | 3431-Other feedwater valves | D1-Forced - Immediate | 200-Nuclear
3431 | Other feedwater valves | Balance of Plant | Feedwater System | D1 | Forced - Immediate | 2014 | Nuclear | NU | 200 | Nuclear | WECC | Summer | 19775.52 | 26.58 | 1 | 1 | 3431-Other feedwater valves | D1-Forced - Immediate | 200-Nuclear
3431 | Other feedwater valves | Balance of Plant | Feedwater System | D1 | Forced - Immediate | 2014 | Nuclear | NU | 200 | Nuclear | WECC | Off-Peak | 11866.8 | 15.95 | 1 | 1 | 3431-Other feedwater valves | D1-Forced - Immediate | 200-Nuclear
3431 | Other feedwater valves | Balance of Plant | Feedwater System | D1 | Forced - Immediate | 2014 | Nuclear | NU | 200 | Nuclear | WECC | Summer | 13852.8 | 19.24 | 1 | 1 | 3431-Other feedwater valves | D1-Forced - Immediate | 200-Nuclear
3431 | Other feedwater valves | Balance of Plant | Feedwater System | D1 | Forced - Immediate | 2014 | Nuclear | NU | 200 | Nuclear | WECC | Summer | 20184.72 | 27.13 | 1 | 1 | 3431-Other feedwater valves | D1-Forced - Immediate | 200-Nuclear
3431 | Other feedwater valves | Balance of Plant | Feedwater System | D1 | Forced - Immediate | 2014 | Nuclear | NU | 200 | Nuclear | WECC | Summer | 25682.4 | 35.67 | 1 | 1 | 3431-Other feedwater valves | D1-Forced - Immediate | 200-Nuclear
3431 | Other feedwater valves | Balance of Plant | Feedwater System | D1 | Forced - Immediate | 2014 | Nuclear | NU | 200 | Nuclear | WECC | Summer | 28495.2 | 38.3 | 1 | 1 | 3431-Other feedwater valves | D1-Forced - Immediate | 200-Nuclear
3431 | Other feedwater valves | Balance of Plant | Feedwater System | D1 | Forced - Immediate | 2014 | Nuclear | NU | 200 | Nuclear | WECC | Winter | 5691.84 | 8.47 | 1 | 1 | 3431-Other feedwater valves | D1-Forced - Immediate | 200-Nuclear
3431 | Other feedwater valves | Balance of Plant | Feedwater System | D1 | Forced - Immediate | 2014 | Nuclear | NU | 200 | Nuclear | WECC | Winter | 5885.04 | 7.91 | 1 | 1 | 3431-Other feedwater valves | D1-Forced - Immediate | 200-Nuclear
3431 | Other feedwater valves | Balance of Plant | Feedwater System | U2 | Forced - Delayed | 2014 | Nuclear | NU | 200 | Nuclear | SERC | Off-Peak | 138278.7 | 987 | 1 | 1 | 3431-Other feedwater valves | U2-Forced - Delayed | 200-Nuclear
3431 | Other feedwater valves | Balance of Plant | Feedwater System | D1 | Forced - Immediate | 2014 | Nuclear | NU | 200 | Nuclear | SERC | Off-Peak | 4608.1894 | 339.67 | 1 | 1 | 3431-Other feedwater valves | D1-Forced - Immediate | 200-Nuclear
3431 | Other feedwater valves | Balance of Plant | Feedwater System | D1 | Forced - Immediate | 2014 | Nuclear | NU | 200 | Nuclear | WECC | Off-Peak | 10778.4 | 14.97 | 1 | 1 | 3431-Other feedwater valves | D1-Forced - Immediate | 200-Nuclear
3431 | Other feedwater valves | Balance of Plant | Feedwater System | D1 | Forced - Immediate | 2014 | Nuclear | NU | 200 | Nuclear | WECC | Off-Peak | 13005.12 | 17.48 | 1 | 1 | 3431-Other feedwater valves | D1-Forced - Immediate | 200-Nuclear
3431 | Other feedwater valves | Balance of Plant | Feedwater System | D1 | Forced - Immediate | 2014 | Nuclear | NU | 200 | Nuclear | WECC | Summer | 18532.8 | 25.74 | 1 | 1 | 3431-Other feedwater valves | D1-Forced - Immediate | 200-Nuclear
3431 | Other feedwater valves | Balance of Plant | Feedwater System | D1 | Forced - Immediate | 2014 | Nuclear | NU | 200 | Nuclear | WECC | Off-Peak | 6216 | 25.9 | 1 | 1 | 3431-Other feedwater valves | D1-Forced - Immediate | 200-Nuclear
3431 | Other feedwater valves | Balance of Plant | Feedwater System | D1 | Forced - Immediate | 2014 | Nuclear | NU | 200 | Nuclear | WECC | Off-Peak | 8719.68 | 11.72 | 1 | 1 | 3431-Other feedwater valves | D1-Forced - Immediate | 200-Nuclear
3431 | Other feedwater valves | Balance of Plant | Feedwater System | D1 | Forced - Immediate | 2014 | Nuclear | NU | 200 | Nuclear | WECC | Off-Peak | 10843.2 | 15.06 | 1 | 1 | 3431-Other feedwater valves | D1-Forced - Immediate | 200-Nuclear
3431 | Other feedwater valves | Balance of Plant | Feedwater System | U1 | Forced - Immediate | 2014 | Other | WD | 650 | Fluidized Bed | TRE | Winter | 251.6666 | 100 | 1 | 1 | 3431-Other feedwater valves | U1-Forced - Immediate | 650-Fluidized Bed
3431 | Other feedwater valves | Balance of Plant | Feedwater System | D1 | Forced - Immediate | 2014 | Coal | CC | 650 | Fluidized Bed | RFC | Summer | 1070.45 | 271 | 1 | 1 | 3431-Other feedwater valves | D1-Forced - Immediate | 650-Fluidized Bed
3431 | Other feedwater valves | Balance of Plant | Feedwater System | U1 | Forced - Immediate | 2014 | Gas | GG | 850 | Combined Cycle Block | MRO | Off-Peak | 878.7332 | 269 | 1 | 1 | 3431-Other feedwater valves | U1-Forced - Immediate | 850-Combined Cycle Block
3431 | Other feedwater valves | Balance of Plant | Feedwater System | D1 | Forced - Immediate | 2014 | Gas | GG | 850 | Combined Cycle Block | SERC | Off-Peak | 69.7933 | 144.4 | 1 | 1 | 3431-Other feedwater valves | D1-Forced - Immediate | 850-Combined Cycle Block
3431 | Other feedwater valves | Balance of Plant | Feedwater System | U1 | Forced - Immediate | 2014 | Gas | GG | 850 | Combined Cycle Block | NPCC | Off-Peak | 8529.4577 | 794.67 | 1 | 1 | 3431-Other feedwater valves | U1-Forced - Immediate | 850-Combined Cycle Block
3431 | Other feedwater valves | Balance of Plant | Feedwater System | U1 | Forced - Immediate | 2014 | Gas | GG | 850 | Combined Cycle Block | WECC | Summer | 869.2 | 98.4 | 1 | 1 | 3431-Other feedwater valves | U1-Forced - Immediate | 850-Combined Cycle Block
3431 | Other feedwater valves | Balance of Plant | Feedwater System | D1 | Forced - Immediate | 2014 | Gas | GG | 850 | Combined Cycle Block | SERC | Winter | 33.05 | 661 | 1 | 1 | 3431-Other feedwater valves | D1-Forced - Immediate | 850-Combined Cycle Block
3431 | Other feedwater valves | Balance of Plant | Feedwater System | U1 | Forced - Immediate | 2014 | Gas | GG | 850 | Combined Cycle Block | NPCC | Off-Peak | 114.3998 | 624 | 1 | 1 | 3431-Other feedwater valves | U1-Forced - Immediate | 850-Combined Cycle Block
3431 | Other feedwater valves | Balance of Plant | Feedwater System | D1 | Forced - Immediate | 2014 | Gas | GG | 850 | Combined Cycle Block | RFC | Off-Peak | 206.5 | 118 | 1 | 1 | 3431-Other feedwater valves | D1-Forced - Immediate | 850-Combined Cycle Block
3431 | Other feedwater valves | Balance of Plant | Feedwater System | U2 | Forced - Delayed | 2014 | Gas | GG | 850 | Combined Cycle Block | NPCC | Off-Peak | 1600.7109 | 276.78 | 1 | 1 | 3431-Other feedwater valves | U2-Forced - Delayed | 850-Combined Cycle Block
3431 | Other feedwater valves | Balance of Plant | Feedwater System | D1 | Forced - Immediate | 2014 | Gas | GG | 850 | Combined Cycle Block | TRE | Summer | 404.1665 | 250 | 1 | 1 | 3431-Other feedwater valves | D1-Forced - Immediate | 850-Combined Cycle Block
3431 | Other feedwater valves | Balance of Plant | Feedwater System | D1 | Forced - Immediate | 2014 | Gas | GG | 850 | Combined Cycle Block | RFC | Winter | 1441.9998 | 309 | 1 | 1 | 3431-Other feedwater valves | D1-Forced - Immediate | 850-Combined Cycle Block
3431 | Other feedwater valves | Balance of Plant | Feedwater System | D1 | Forced - Immediate | 2014 | Gas | GG | 850 | Combined Cycle Block | SERC | Off-Peak | 15369.7831 | 329 | 1 | 1 | 3431-Other feedwater valves | D1-Forced - Immediate | 850-Combined Cycle Block
3431 | Other feedwater valves | Balance of Plant | Feedwater System | D3 | Forced - Postponed | 2014 | Gas | GG | 850 | Combined Cycle Block | SERC | Off-Peak | 3723.75 | 331 | 1 | 1 | 3431-Other feedwater valves | D3-Forced - Postponed | 850-Combined Cycle Block
3431 | Other feedwater valves | Balance of Plant | Feedwater System | U1 | Forced - Immediate | 2014 | Gas | GG | 850 | Combined Cycle Block | RFC | Winter | 290 | 290 | 1 | 1 | 3431-Other feedwater valves | U1-Forced - Immediate | 850-Combined Cycle Block
3431 | Other feedwater valves | Balance of Plant | Feedwater System | U1 | Forced - Immediate | 2014 | Gas | GG | 850 | Combined Cycle Block | SERC | Summer | 738 | 246 | 1 | 1 | 3431-Other feedwater valves | U1-Forced - Immediate | 850-Combined Cycle Block
3431 | Other feedwater valves | Balance of Plant | Feedwater System | D1 | Forced - Immediate | 2014 | Gas | GG | 851 | CC GT units | SERC | Off-Peak | 14.6999 | 126 | 1 | 1 | 3431-Other feedwater valves | D1-Forced - Immediate | 851-CC GT units
3431 | Other feedwater valves | Balance of Plant | Feedwater System | U1 | Forced - Immediate | 2014 | Gas | GG | 851 | CC GT units | SERC | Summer | 19.3333 | 145 | 1 | 1 | 3431-Other feedwater valves | U1-Forced - Immediate | 851-CC GT units
3431 | Other feedwater valves | Balance of Plant | Feedwater System | U1 | Forced - Immediate | 2014 | Gas | GG | 851 | CC GT units | SERC | Winter | 1488.4166 | 168.5 | 1 | 1 | 3431-Other feedwater valves | U1-Forced - Immediate | 851-CC GT units
3431 | Other feedwater valves | Balance of Plant | Feedwater System | U2 | Forced - Delayed | 2014 | Gas | GG | 851 | CC GT units | SERC | Summer | 110.6 | 158 | 1 | 1 | 3431-Other feedwater valves | U2-Forced - Delayed | 851-CC GT units
3431 | Other feedwater valves | Balance of Plant | Feedwater System | D1 | Forced - Immediate | 2014 | Gas | GG | 851 | CC GT units | SERC | Summer | 28 | 120 | 1 | 1 | 3431-Other feedwater valves | D1-Forced - Immediate | 851-CC GT units
3431 | Other feedwater valves | Balance of Plant | Feedwater System | U1 | Forced - Immediate | 2014 | Gas | GG | 851 | CC GT units | RFC | Summer | 960.74 | 158.8 | 1 | 1 | 3431-Other feedwater valves | U1-Forced - Immediate | 851-CC GT units
3431 | Other feedwater valves | Balance of Plant | Feedwater System | U1 | Forced - Immediate | 2014 | Gas | GG | 851 | CC GT units | SERC | Winter | 168485.9582 | 168.5 | 1 | 1 | 3431-Other feedwater valves | U1-Forced - Immediate | 851-CC GT units
3431 | Other feedwater valves | Balance of Plant | Feedwater System | D1 | Forced - Immediate | 2014 | Gas | GG | 851 | CC GT units | SERC | Off-Peak | 200.6666 | 140 | 1 | 1 | 3431-Other feedwater valves | D1-Forced - Immediate | 851-CC GT units
3431 | Other feedwater valves | Balance of Plant | Feedwater System | U1 | Forced - Immediate | 2014 | Gas | GG | 851 | CC GT units | MRO | Off-Peak | 585.6 | 183 | 1 | 1 | 3431-Other feedwater valves | U1-Forced - Immediate | 851-CC GT units
3431 | Other feedwater valves | Balance of Plant | Feedwater System | U1 | Forced - Immediate | 2014 | Gas | GG | 851 | CC GT units | RFC | Off-Peak | 2052.75 | 161 | 1 | 1 | 3431-Other feedwater valves | U1-Forced - Immediate | 851-CC GT units
3431 | Other feedwater valves | Balance of Plant | Feedwater System | U1 | Forced - Immediate | 2014 | Gas | GG | 851 | CC GT units | RFC | Summer | 366.1832 | 173 | 1 | 1 | 3431-Other feedwater valves | U1-Forced - Immediate | 851-CC GT units
3431 | Other feedwater valves | Balance of Plant | Feedwater System | U1 | Forced - Immediate | 2014 | Gas | GG | 851 | CC GT units | WECC | Off-Peak | 1990.8 | 158 | 1 | 1 | 3431-Other feedwater valves | U1-Forced - Immediate | 851-CC GT units
3431 | Other feedwater valves | Balance of Plant | Feedwater System | U1 | Forced - Immediate | 2014 | Gas | GG | 851 | CC GT units | RFC | Winter | 855.6 | 184 | 1 | 1 | 3431-Other feedwater valves | U1-Forced - Immediate | 851-CC GT units
3431 | Other feedwater valves | Balance of Plant | Feedwater System | U1 | Forced - Immediate | 2014 | Gas | GG | 851 | CC GT units | SERC | Off-Peak | 89.5332 | 158 | 1 | 1 | 3431-Other feedwater valves | U1-Forced - Immediate | 851-CC GT units
3431 | Other feedwater valves | Balance of Plant | Feedwater System | U1 | Forced - Immediate | 2014 | Gas | GG | 851 | CC GT units | SERC | Winter | 2530.1666 | 170 | 1 | 1 | 3431-Other feedwater valves | U1-Forced - Immediate | 851-CC GT units
3431 | Other feedwater valves | Balance of Plant | Feedwater System | SF | Startup Failure | 2014 | Gas | GG | 851 | CC GT units | SERC | Summer | 23.9 | 239 | 1 | 1 | 3431-Other feedwater valves | SF-Startup Failure | 851-CC GT units
3431 | Other feedwater valves | Balance of Plant | Feedwater System | U1 | Forced - Immediate | 2014 | Gas | GG | 851 | CC GT units | RFC | Off-Peak | 549.9999 | 165 | 1 | 1 | 3431-Other feedwater valves | U1-Forced - Immediate | 851-CC GT units
3431 | Other feedwater valves | Balance of Plant | Feedwater System | U1 | Forced - Immediate | 2014 | Gas | GG | 851 | CC GT units | WECC | Off-Peak | 1374.3332 | 155 | 1 | 1 | 3431-Other feedwater valves | U1-Forced - Immediate | 851-CC GT units
3431 | Other feedwater valves | Balance of Plant | Feedwater System | U1 | Forced - Immediate | 2014 | Gas | GG | 851 | CC GT units | RFC | Off-Peak | 2488.7499 | 165 | 1 | 1 | 3431-Other feedwater valves | U1-Forced - Immediate | 851-CC GT units
3431 | Other feedwater valves | Balance of Plant | Feedwater System | U1 | Forced - Immediate | 2014 | Gas | GG | 851 | CC GT units | RFC | Summer | 1159.3049 | 162.9 | 1 | 1 | 3431-Other feedwater valves | U1-Forced - Immediate | 851-CC GT units
3431 | Other feedwater valves | Balance of Plant | Feedwater System | U1 | Forced - Immediate | 2014 | Gas | GG | 851 | CC GT units | WECC | Summer | 4016.25 | 157.5 | 1 | 1 | 3431-Other feedwater valves | U1-Forced - Immediate | 851-CC GT units
3431 | Other feedwater valves | Balance of Plant | Feedwater System | U1 | Forced - Immediate | 2014 | Gas | GG | 851 | CC GT units | WECC | Winter | 111.3833 | 163 | 1 | 1 | 3431-Other feedwater valves | U1-Forced - Immediate | 851-CC GT units
3431 | Other feedwater valves | Balance of Plant | Feedwater System | U1 | Forced - Immediate | 2014 | Gas | GG | 851 | CC GT units | RFC | Winter | 787.2 | 192 | 1 | 1 | 3431-Other feedwater valves | U1-Forced - Immediate | 851-CC GT units
3431 | Other feedwater valves | Balance of Plant | Feedwater System | U1 | Forced - Immediate | 2014 | Gas | GG | 851 | CC GT units | SERC | Summer | 86.9 | 158 | 1 | 1 | 3431-Other feedwater valves | U1-Forced - Immediate | 851-CC GT units
3431 | Other feedwater valves | Balance of Plant | Feedwater System | D1 | Forced - Immediate | 2014 | Waste Heat | WH | 852 | CC steam units | RFC | Off-Peak | 1930.6666 | 128 | 1 | 1 | 3431-Other feedwater valves | D1-Forced - Immediate | 852-CC steam units
3431 | Other feedwater valves | Balance of Plant | Feedwater System | U1 | Forced - Immediate | 2014 | Gas | GG | 852 | CC steam units | RFC | Winter | 1201.2 | 264 | 1 | 1 | 3431-Other feedwater valves | U1-Forced - Immediate | 852-CC steam units
3431 | Other feedwater valves | Balance of Plant | Feedwater System | D1 | Forced - Immediate | 2014 | Waste Heat | WH | 852 | CC steam units | RFC | Off-Peak | 423.3333 | 127 | 1 | 1 | 3431-Other feedwater valves | D1-Forced - Immediate | 852-CC steam units
3431 | Other feedwater valves | Balance of Plant | Feedwater System | D1 | Forced - Immediate | 2014 | Waste Heat | WH | 852 | CC steam units | TRE | Off-Peak | 7 | 84 | 1 | 1 | 3431-Other feedwater valves | D1-Forced - Immediate | 852-CC steam units
3431 | Other feedwater valves | Balance of Plant | Feedwater System | D1 | Forced - Immediate | 2014 | Waste Heat | WH | 852 | CC steam units | RFC | Off-Peak | 2919.75 | 229 | 1 | 1 | 3431-Other feedwater valves | D1-Forced - Immediate | 852-CC steam units
3431 | Other feedwater valves | Balance of Plant | Feedwater System | U1 | Forced - Immediate | 2014 | Gas | GG | 852 | CC steam units | RFC | Summer | 1418.12 | 234.4 | 1 | 1 | 3431-Other feedwater valves | U1-Forced - Immediate | 852-CC steam units
3431 | Other feedwater valves | Balance of Plant | Feedwater System | D1 | Forced - Immediate | 2014 | Waste Heat | WH | 852 | CC steam units | MRO | Off-Peak | 384 | 120 | 1 | 1 | 3431-Other feedwater valves | D1-Forced - Immediate | 852-CC steam units
3431 | Other feedwater valves | Balance of Plant | Feedwater System | D1 | Forced - Immediate | 2014 | Waste Heat | WH | 852 | CC steam units | WECC | Off-Peak | 1360.8 | 108 | 1 | 1 | 3431-Other feedwater valves | D1-Forced - Immediate | 852-CC steam units
3431 | Other feedwater valves | Balance of Plant | Feedwater System | U2 | Forced - Delayed | 2014 | Gas | GG | 861 | CoG GT units | SERC | Off-Peak | 630 | 168 | 1 | 1 | 3431-Other feedwater valves | U2-Forced - Delayed | 861-CoG GT units
3431 | Other feedwater valves | Balance of Plant | Feedwater System | U1 | Forced - Immediate | 2014 | Gas | GG | 861 | CoG GT units | SERC | Off-Peak | 349.9999 | 168 | 1 | 1 | 3431-Other feedwater valves | U1-Forced - Immediate | 861-CoG GT units
3431 | Other feedwater valves | Balance of Plant | Feedwater System | U2 | Forced - Delayed | 2014 | Gas | GG | 861 | CoG GT units | SERC | Off-Peak | 349.9999 | 168 | 1 | 1 | 3431-Other feedwater valves | U2-Forced - Delayed | 861-CoG GT units
3431 | Other feedwater valves | Balance of Plant | Feedwater System | U1 | Forced - Immediate | 2014 | Gas | GG | 861 | CoG GT units | SERC | Off-Peak | 1302.4499 | 171 | 1 | 1 | 3431-Other feedwater valves | U1-Forced - Immediate | 861-CoG GT units
3431 | Other feedwater valves | Balance of Plant | Feedwater System | U2 | Forced - Delayed | 2014 | Waste Heat | WH | 862 | CoG steam units | SERC | Off-Peak | 704.3665 | 226 | 1 | 1 | 3431-Other feedwater valves | U2-Forced - Delayed | 862-CoG steam units
3439 | HP heater head leaks | Balance of Plant | Feedwater System | D1 | Forced - Immediate | 2014 | Coal | CC | 100 | Fossil-Steam | SERC | Winter | 3996 | 54 | 1 | 1 | 3439-HP heater head leaks | D1-Forced - Immediate | 100-Fossil-Steam
3439 | HP heater head leaks | Balance of Plant | Feedwater System | U3 | Forced - Postponed | 2014 | Coal | CC | 100 | Fossil-Steam | SERC | Summer | 7613.6666 | 260 | 1 | 1 | 3439-HP heater head leaks | U3-Forced - Postponed | 100-Fossil-Steam
3439 | HP heater head leaks | Balance of Plant | Feedwater System | D1 | Forced - Immediate | 2014 | Coal | CC | 100 | Fossil-Steam | RFC | Off-Peak | 510 | 85 | 1 | 1 | 3439-HP heater head leaks | D1-Forced - Immediate | 100-Fossil-Steam
3439 | HP heater head leaks | Balance of Plant | Feedwater System | D1 | Forced - Immediate | 2014 | Coal | CC | 100 | Fossil-Steam | RFC | Off-Peak | 3376 | 40 | 1 | 1 | 3439-HP heater head leaks | D1-Forced - Immediate | 100-Fossil-Steam
3439 | HP heater head leaks | Balance of Plant | Feedwater System | D1 | Forced - Immediate | 2014 | Coal | CC | 100 | Fossil-Steam | SERC | Off-Peak | 5333.8666 | 73 | 1 | 1 | 3439-HP heater head leaks | D1-Forced - Immediate | 100-Fossil-Steam
3439 | HP heater head leaks | Balance of Plant | Feedwater System | D1 | Forced - Immediate | 2014 | Coal | CC | 100 | Fossil-Steam | RFC | Winter | 2129.4 | 28 | 1 | 1 | 3439-HP heater head leaks | D1-Forced - Immediate | 100-Fossil-Steam
3439 | HP heater head leaks | Balance of Plant | Feedwater System | SF | Startup Failure | 2014 | Coal | CC | 100 | Fossil-Steam | RFC | Winter | 294.6666 | 260 | 1 | 1 | 3439-HP heater head leaks | SF-Startup Failure | 100-Fossil-Steam
3439 | HP heater head leaks | Balance of Plant | Feedwater System | D1 | Forced - Immediate | 2014 | Coal | CC | 100 | Fossil-Steam | RFC | Summer | 1674.7666 | 94 | 1 | 1 | 3439-HP heater head leaks | D1-Forced - Immediate | 100-Fossil-Steam
3439 | HP heater head leaks | Balance of Plant | Feedwater System | D2 | Forced - Delayed | 2014 | Coal | CC | 100 | Fossil-Steam | WECC | Off-Peak | 868 | 14 | 1 | 1 | 3439-HP heater head leaks | D2-Forced - Delayed | 100-Fossil-Steam
3439 | HP heater head leaks | Balance of Plant | Feedwater System | D3 | Forced - Postponed | 2014 | Coal | CC | 100 | Fossil-Steam | RFC | Winter | 278.1167 | 41 | 1 | 1 | 3439-HP heater head leaks | D3-Forced - Postponed | 100-Fossil-Steam
3439 | HP heater head leaks | Balance of Plant | Feedwater System | D1 | Forced - Immediate | 2014 | Coal | CC | 100 | Fossil-Steam | RFC | Off-Peak | 10557 | 23 | 1 | 1 | 3439-HP heater head leaks | D1-Forced - Immediate | 100-Fossil-Steam
3439 | HP heater head leaks | Balance of Plant | Feedwater System | U1 | Forced - Immediate | 2014 | Coal | CC | 100 | Fossil-Steam | RFC | Summer | 7910.3333 | 190 | 1 | 1 | 3439-HP heater head leaks | U1-Forced - Immediate | 100-Fossil-Steam
3439 | HP heater head leaks | Balance of Plant | Feedwater System | U1 | Forced - Immediate | 2014 | Coal | CC | 100 | Fossil-Steam | SERC | Winter | 7707.05 | 167 | 1 | 1 | 3439-HP heater head leaks | U1-Forced - Immediate | 100-Fossil-Steam
3439 | HP heater head leaks | Balance of Plant | Feedwater System | D1 | Forced - Immediate | 2014 | Coal | CC | 100 | Fossil-Steam | NPCC | Summer | 1020.877 | 8.58 | 1 | 1 | 3439-HP heater head leaks | D1-Forced - Immediate | 100-Fossil-Steam
3439 | HP heater head leaks | Balance of Plant | Feedwater System | D1 | Forced - Immediate | 2014 | Coal | CC | 100 | Fossil-Steam | RFC | Summer | 1938.5 | 30 | 1 | 1 | 3439-HP heater head leaks | D1-Forced - Immediate | 100-Fossil-Steam
3439 | HP heater head leaks | Balance of Plant | Feedwater System | D2 | Forced - Delayed | 2014 | Coal | CC | 100 | Fossil-Steam | SERC | Off-Peak | 28.3333 | 20 | 1 | 1 | 3439-HP heater head leaks | D2-Forced - Delayed | 100-Fossil-Steam
3439 | HP heater head leaks | Balance of Plant | Feedwater System | D2 | Forced - Delayed | 2014 | Coal | CC | 100 | Fossil-Steam | WECC | Off-Peak | 79.3333 | 14 | 1 | 1 | 3439-HP heater head leaks | D2-Forced - Delayed | 100-Fossil-Steam
3439 | HP heater head leaks | Balance of Plant | Feedwater System | D2 | Forced - Delayed | 2014 | Coal | CC | 100 | Fossil-Steam | RFC | Off-Peak | 398.2 | 36.2 | 1 | 1 | 3439-HP heater head leaks | D2-Forced - Delayed | 100-Fossil-Steam
3439 | HP heater head leaks | Balance of Plant | Feedwater System | D2 | Forced - Delayed | 2014 | Coal | CC | 100 | Fossil-Steam | WECC | Off-Peak | 833 | 14 | 1 | 1 | 3439-HP heater head leaks | D2-Forced - Delayed | 100-Fossil-Steam
3439 | HP heater head leaks | Balance of Plant | Feedwater System | U1 | Forced - Immediate | 2014 | Coal | CC | 100 | Fossil-Steam | RFC | Summer | 15311.9999 | 180 | 1 | 1 | 3439-HP heater head leaks | U1-Forced - Immediate | 100-Fossil-Steam
3439 | HP heater head leaks | Balance of Plant | Feedwater System | D1 | Forced - Immediate | 2014 | Coal | CC | 100 | Fossil-Steam | RFC | Off-Peak | 72.5 | 50 | 1 | 1 | 3439-HP heater head leaks | D1-Forced - Immediate | 100-Fossil-Steam
3439 | HP heater head leaks | Balance of Plant | Feedwater System | D1 | Forced - Immediate | 2014 | Coal | CC | 100 | Fossil-Steam | SERC | Summer | 2615.25 | 33 | 1 | 1 | 3439-HP heater head leaks | D1-Forced - Immediate | 100-Fossil-Steam
3439 | HP heater head leaks | Balance of Plant | Feedwater System | D1 | Forced - Immediate | 2014 | Coal | CC | 100 | Fossil-Steam | WECC | Winter | 100.5833 | 17 | 1 | 1 | 3439-HP heater head leaks | D1-Forced - Immediate | 100-Fossil-Steam
3439 | HP heater head leaks | Balance of Plant | Feedwater System | D3 | Forced - Postponed | 2014 | Coal | CC | 100 | Fossil-Steam | RFC | Off-Peak | 6162.75 | 55 | 1 | 1 | 3439-HP heater head leaks | D3-Forced - Postponed | 100-Fossil-Steam
3439 | HP heater head leaks | Balance of Plant | Feedwater System | SF | Startup Failure | 2014 | Coal | CC | 100 | Fossil-Steam | RFC | Summer | 21132 | 360 | 1 | 1 | 3439-HP heater head leaks | SF-Startup Failure | 100-Fossil-Steam
3439 | HP heater head leaks | Balance of Plant | Feedwater System | D2 | Forced - Delayed | 2014 | Coal | CC | 810 | Multi-boiler/Multi-turbine | RFC | Off-Peak | 505.0833 | 19 | 1 | 1 | 3439-HP heater head leaks | D2-Forced - Delayed | 810-Multi-boiler/Multi-turbine
3439 | HP heater head leaks | Balance of Plant | Feedwater System | D2 | Forced - Delayed | 2014 | Coal | CC | 810 | Multi-boiler/Multi-turbine | RFC | Summer | 235.8667 | 29 | 1 | 1 | 3439-HP heater head leaks | D2-Forced - Delayed | 810-Multi-boiler/Multi-turbine
3439 | HP heater head leaks | Balance of Plant | Feedwater System | D2 | Forced - Delayed | 2014 | Coal | CC | 810 | Multi-boiler/Multi-turbine | RFC | Winter | 65.25 | 29 | 1 | 1 | 3439-HP heater head leaks | D2-Forced - Delayed | 810-Multi-boiler/Multi-turbine
3439 | HP heater head leaks | Balance of Plant | Feedwater System | D2 | Forced - Delayed | 2014 | Coal | CC | 810 | Multi-boiler/Multi-turbine | RFC | Winter | 71.8666 | 49 | 1 | 1 | 3439-HP heater head leaks | D2-Forced - Delayed | 810-Multi-boiler/Multi-turbine
3439 | HP heater head leaks | Balance of Plant | Feedwater System | D2 | Forced - Delayed | 2014 | Coal | CC | 810 | Multi-boiler/Multi-turbine | RFC | Winter | 1781.25 | 9 | 1 | 1 | 3439-HP heater head leaks | D2-Forced - Delayed | 810-Multi-boiler/Multi-turbine
3439 | HP heater head leaks | Balance of Plant | Feedwater System | D2 | Forced - Delayed | 2014 | Coal | CC | 810 | Multi-boiler/Multi-turbine | RFC | Off-Peak | 110.5 | 39 | 1 | 1 | 3439-HP heater head leaks | D2-Forced - Delayed | 810-Multi-boiler/Multi-turbine
3439 | HP heater head leaks | Balance of Plant | Feedwater System | D2 | Forced - Delayed | 2014 | Coal | CC | 810 | Multi-boiler/Multi-turbine | RFC | Off-Peak | 18 | 9 | 1 | 1 | 3439-HP heater head leaks | D2-Forced - Delayed | 810-Multi-boiler/Multi-turbine
3439 | HP heater head leaks | Balance of Plant | Feedwater System | D2 | Forced - Delayed | 2014 | Coal | CC | 810 | Multi-boiler/Multi-turbine | RFC | Off-Peak | 1328.7 | 9 | 1 | 1 | 3439-HP heater head leaks | D2-Forced - Delayed | 810-Multi-boiler/Multi-turbine
3439 | HP heater head leaks | Balance of Plant | Feedwater System | D2 | Forced - Delayed | 2014 | Coal | CC | 810 | Multi-boiler/Multi-turbine | RFC | Winter | 716.9333 | 19 | 1 | 1 | 3439-HP heater head leaks | D2-Forced - Delayed | 810-Multi-boiler/Multi-turbine
3439 | HP heater head leaks | Balance of Plant | Feedwater System | D2 | Forced - Delayed | 2014 | Coal | CC | 810 | Multi-boiler/Multi-turbine | RFC | Off-Peak | 915.4833 | 19 | 1 | 1 | 3439-HP heater head leaks | D2-Forced - Delayed | 810-Multi-boiler/Multi-turbine
3439 | HP heater head leaks | Balance of Plant | Feedwater System | D2 | Forced - Delayed | 2014 | Coal | CC | 810 | Multi-boiler/Multi-turbine | RFC | Off-Peak | 697.45 | 29 | 1 | 1 | 3439-HP heater head leaks | D2-Forced - Delayed | 810-Multi-boiler/Multi-turbine
3439 | HP heater head leaks | Balance of Plant | Feedwater System | D2 | Forced - Delayed | 2014 | Coal | CC | 810 | Multi-boiler/Multi-turbine | RFC | Summer | 76.05 | 39 | 1 | 1 | 3439-HP heater head leaks | D2-Forced - Delayed | 810-Multi-boiler/Multi-turbine
3439 | HP heater head leaks | Balance of Plant | Feedwater System | D2 | Forced - Delayed | 2014 | Coal | CC | 810 | Multi-boiler/Multi-turbine | RFC | Summer | 212.25 | 9 | 1 | 1 | 3439-HP heater head leaks | D2-Forced - Delayed | 810-Multi-boiler/Multi-turbine
3439 | HP heater head leaks | Balance of Plant | Feedwater System | D2 | Forced - Delayed | 2014 | Coal | CC | 810 | Multi-boiler/Multi-turbine | RFC | Winter | 14.4 | 9 | 1 | 1 | 3439-HP heater head leaks | D2-Forced - Delayed | 810-Multi-boiler/Multi-turbine
3439 | HP heater head leaks | Balance of Plant | Feedwater System | D2 | Forced - Delayed | 2014 | Coal | CC | 810 | Multi-boiler/Multi-turbine | RFC | Winter | 1507.8 | 9 | 1 | 1 | 3439-HP heater head leaks | D2-Forced - Delayed | 810-Multi-boiler/Multi-turbine
3440 | High pressure heater tube leaks | Balance of Plant | Feedwater System | D1 | Forced - Immediate | 2014 | Coal | CC | 100 | Fossil-Steam | RFC | Off-Peak | 338.8 | 66 | 1 | 1 | 3440-High pressure heater tube leaks | D1-Forced - Immediate | 100-Fossil-Steam
3440 | High pressure heater tube leaks | Balance of Plant | Feedwater System | D1 | Forced - Immediate | 2014 | Coal | CC | 100 | Fossil-Steam | RFC | Off-Peak | 414 | 23 | 1 | 1 | 3440-High pressure heater tube leaks | D1-Forced - Immediate | 100-Fossil-Steam
3440 | High pressure heater tube leaks | Balance of Plant | Feedwater System | D1 | Forced - Immediate | 2014 | Coal | CC | 100 | Fossil-Steam | MRO | Off-Peak | 444 | 20 | 1 | 1 | 3440-High pressure heater tube leaks | D1-Forced - Immediate | 100-Fossil-Steam
3440 | High pressure heater tube leaks | Balance of Plant | Feedwater System | D1 | Forced - Immediate | 2014 | Coal | CC | 100 | Fossil-Steam | RFC | Off-Peak | 605 | 22 | 1 | 1 | 3440-High pressure heater tube leaks | D1-Forced - Immediate | 100-Fossil-Steam
3440 | High pressure heater tube leaks | Balance of Plant | Feedwater System | D1 | Forced - Immediate | 2014 | Coal | CC | 100 | Fossil-Steam | MRO | Off-Peak | 1608.75 | 45 | 1 | 1 | 3440-High pressure heater tube leaks | D1-Forced - Immediate | 100-Fossil-Steam
3440 | High pressure heater tube leaks | Balance of Plant | Feedwater System | D1 | Forced - Immediate | 2014 | Coal | CC | 100 | Fossil-Steam | MRO | Off-Peak | 2127.5833 | 55 | 1 | 1 | 3440-High pressure heater tube leaks | D1-Forced - Immediate | 100-Fossil-Steam
3440 | High pressure heater tube leaks | Balance of Plant | Feedwater System | D1 | Forced - Immediate | 2014 | Coal | CC | 100 | Fossil-Steam | SERC | Summer | 30.75 | 1 | 1 | 1 | 3440-High pressure heater tube leaks | D1-Forced - Immediate | 100-Fossil-Steam
3440 | High pressure heater tube leaks | Balance of Plant | Feedwater System | D1 | Forced - Immediate | 2014 | Coal | CC | 100 | Fossil-Steam | RFC | Summer | 192.05 | 167 | 1 | 1 | 3440-High pressure heater tube leaks | D1-Forced - Immediate | 100-Fossil-Steam
3440 | High pressure heater tube leaks | Balance of Plant | Feedwater System | D1 | Forced - Immediate | 2014 | Coal | CC | 100 | Fossil-Steam | SERC | Summer | 346.3333 | 20 | 1 | 1 | 3440-High pressure heater tube leaks | D1-Forced - Immediate | 100-Fossil-Steam
3440 | High pressure heater tube leaks | Balance of Plant | Feedwater System | D1 | Forced - Immediate | 2014 | Coal | CC | 100 | Fossil-Steam | SERC | Summer | 759.6667 | 20 | 1 | 1 | 3440-High pressure heater tube leaks | D1-Forced - Immediate | 100-Fossil-Steam
3440 | High pressure heater tube leaks | Balance of Plant | Feedwater System | D1 | Forced - Immediate | 2014 | Coal | CC | 100 | Fossil-Steam | WECC | Summer | 769 | 60 | 1 | 1 | 3440-High pressure heater tube leaks | D1-Forced - Immediate | 100-Fossil-Steam
3440 | High pressure heater tube leaks | Balance of Plant | Feedwater System | D1 | Forced - Immediate | 2014 | Coal | CC | 100 | Fossil-Steam | RFC | Summer | 1014.75 | 61.5 | 1 | 1 | 3440-High pressure heater tube leaks | D1-Forced - Immediate | 100-Fossil-Steam
3440 | High pressure heater tube leaks | Balance of Plant | Feedwater System | D1 | Forced - Immediate | 2014 | Coal | CC | 100 | Fossil-Steam | SERC | Summer | 1091.65 | 21 | 1 | 1 | 3440-High pressure heater tube leaks | D1-Forced - Immediate | 100-Fossil-Steam
3440 | High pressure heater tube leaks | Balance of Plant | Feedwater System | D1 | Forced - Immediate | 2014 | Coal | CC | 100 | Fossil-Steam | NPCC | Winter | 47.9497 | 25.46 | 1 | 1 | 3440-High pressure heater tube leaks | D1-Forced - Immediate | 100-Fossil-Steam
3440 | High pressure heater tube leaks | Balance of Plant | Feedwater System | D1 | Forced - Immediate | 2014 | Coal | CC | 100 | Fossil-Steam | RFC | Winter | 294.1667 | 50 | 1 | 1 | 3440-High pressure heater tube leaks | D1-Forced - Immediate | 100-Fossil-Steam
3440 | High pressure heater tube leaks | Balance of Plant | Feedwater System | D1 | Forced - Immediate | 2014 | Coal | CC | 100 | Fossil-Steam | RFC | Winter | 587.25 | 45 | 1 | 1 | 3440-High pressure heater tube leaks | D1-Forced - Immediate | 100-Fossil-Steam
3440 | High pressure heater tube leaks | Balance of Plant | Feedwater System | D1 | Forced - Immediate | 2014 | Coal | CC | 100 | Fossil-Steam | RFC | Winter | 6815.8333 | 50 | 1 | 1 | 3440-High pressure heater tube leaks | D1-Forced - Immediate | 100-Fossil-Steam
3440 | High pressure heater tube leaks | Balance of Plant | Feedwater System | D1 | Forced - Immediate | 2014 | Coal | CC | 100 | Fossil-Steam | RFC | Winter | 17520 | 2 | 1 | 1 | 3440-High pressure heater tube leaks | D1-Forced - Immediate | 100-Fossil-Steam
3440 | High pressure heater tube leaks | Balance of Plant | Feedwater System | D1 | Forced - Immediate | 2014 | Gas | GG | 100 | Fossil-Steam | NPCC | Off-Peak | 30.0998 | 258 | 1 | 1 | 3440-High pressure heater tube leaks | D1-Forced - Immediate | 100-Fossil-Steam
3440 | High pressure heater tube leaks | Balance of Plant | Feedwater System | D2 | Forced - Delayed | 2014 | Coal | CC | 100 | Fossil-Steam | RFC | Winter | 720 | 30 | 1 | 1 | 3440-High pressure heater tube leaks | D2-Forced - Delayed | 100-Fossil-Steam
3440 | High pressure heater tube leaks | Balance of Plant | Feedwater System | D2 | Forced - Delayed | 2014 | Coal | CC | 100 | Fossil-Steam | RFC | Winter | 736.6666 | 130 | 1 | 1 | 3440-High pressure heater tube leaks | D2-Forced - Delayed | 100-Fossil-Steam
3440 | High pressure heater tube leaks | Balance of Plant | Feedwater System | D2 | Forced - Delayed | 2014 | Coal | CC | 100 | Fossil-Steam | RFC | Winter | 2672 | 20 | 1 | 1 | 3440-High pressure heater tube leaks | D2-Forced - Delayed | 100-Fossil-Steam
3440 | High pressure heater tube leaks | Balance of Plant | Feedwater System | D3 | Forced - Postponed | 2014 | Coal | CC | 100 | Fossil-Steam | SERC | Off-Peak | 475 | 20 | 1 | 1 | 3440-High pressure heater tube leaks | D3-Forced - Postponed | 100-Fossil-Steam
3440 | High pressure heater tube leaks | Balance of Plant | Feedwater System | D3 | Forced - Postponed | 2014 | Coal | LI | 100 | Fossil-Steam | TRE | Summer | 122.9666 | 62 | 1 | 1 | 3440-High pressure heater tube leaks | D3-Forced - Postponed | 100-Fossil-Steam
3440 | High pressure heater tube leaks | Balance of Plant | Feedwater System | U1 | Forced - Immediate | 2014 | Gas | GG | 100 | Fossil-Steam | MRO | Summer | 2506.35 | 93 | 1 | 1 | 3440-High pressure heater tube leaks | U1-Forced - Immediate | 100-Fossil-Steam
3440 | High pressure heater tube leaks | Balance of Plant | Feedwater System | U1 | Forced - Immediate | 2014 | Gas | GG | 100 | Fossil-Steam | WECC | Winter | 3594.9666 | 142 | 1 | 1 | 3440-High pressure heater tube leaks | U1-Forced - Immediate | 100-Fossil-Steam
3440 | High pressure heater tube leaks | Balance of Plant | Feedwater System | D1 | Forced - Immediate | 2014 | Coal | CC | 100 | Fossil-Steam | MRO | Off-Peak | 26.1 | 27 | 1 | 1 | 3440-High pressure heater tube leaks | D1-Forced - Immediate | 100-Fossil-Steam
3440 | High pressure heater tube leaks | Balance of Plant | Feedwater System | D1 | Forced - Immediate | 2014 | Coal | CC | 100 | Fossil-Steam | MRO | Off-Peak | 27 | 36 | 1 | 1 | 3440-High pressure heater tube leaks | D1-Forced - Immediate | 100-Fossil-Steam
3440 | High pressure heater tube leaks | Balance of Plant | Feedwater System | D1 | Forced - Immediate | 2014 | Coal | CC | 100 | Fossil-Steam | MRO | Off-Peak | 101.25 | 45 | 1 | 1 | 3440-High pressure heater tube leaks | D1-Forced - Immediate | 100-Fossil-Steam
3440 | High pressure heater tube leaks | Balance of Plant | Feedwater System | D1 | Forced - Immediate | 2014 | Coal | CC | 100 | Fossil-Steam | RFC | Off-Peak | 108 | 36 | 1 | 1 | 3440-High pressure heater tube leaks | D1-Forced - Immediate | 100-Fossil-Steam
3440 | High pressure heater tube leaks | Balance of Plant | Feedwater System | D1 | Forced - Immediate | 2014 | Coal | CC | 100 | Fossil-Steam | RFC | Off-Peak | 1677.0667 | 16 | 1 | 1 | 3440-High pressure heater tube leaks | D1-Forced - Immediate | 100-Fossil-Steam
3440 | High pressure heater tube leaks | Balance of Plant | Feedwater System | D1 | Forced - Immediate | 2014 | Coal | CC | 100 | Fossil-Steam | MRO | Off-Peak | 2527.3333 | 40 | 1 | 1 | 3440-High pressure heater tube leaks | D1-Forced - Immediate | 100-Fossil-Steam
3440 | High pressure heater tube leaks | Balance of Plant | Feedwater System | D1 | Forced - Immediate | 2014 | Coal | CC | 100 | Fossil-Steam | RFC | Off-Peak | 3874.9998 | 300 | 1 | 1 | 3440-High pressure heater tube leaks | D1-Forced - Immediate | 100-Fossil-Steam
3440 | High pressure heater tube leaks | Balance of Plant | Feedwater System | D1 | Forced - Immediate | 2014 | Coal | CC | 100 | Fossil-Steam | RFC | Off-Peak | 12475.3499 | 81 | 1 | 1 | 3440-High pressure heater tube leaks | D1-Forced - Immediate | 100-Fossil-Steam
3440 | High pressure heater tube leaks | Balance of Plant | Feedwater System | D1 | Forced - Immediate | 2014 | Coal | CC | 100 | Fossil-Steam | SERC | Off-Peak | 20454.3 | 27 | 1 | 1 | 3440-High pressure heater tube leaks | D1-Forced - Immediate | 100-Fossil-Steam
3440 | High pressure heater tube leaks | Balance of Plant | Feedwater System | D1 | Forced - Immediate | 2014 | Coal | CC | 100 | Fossil-Steam | RFC | Off-Peak | 23839.9998 | 300 | 1 | 1 | 3440-High pressure heater tube leaks | D1-Forced - Immediate | 100-Fossil-Steam
3440 | High pressure heater tube leaks | Balance of Plant | Feedwater System | D1 | Forced - Immediate | 2014 | Coal | CC | 100 | Fossil-Steam | WECC | Summer | 28 | 14 | 1 | 1 | 3440-High pressure heater tube leaks | D1-Forced - Immediate | 100-Fossil-Steam
3440 | High pressure heater tube leaks | Balance of Plant | Feedwater System | D1 | Forced - Immediate | 2014 | Coal | CC | 100 | Fossil-Steam | WECC | Summer | 76.2833 | 23 | 1 | 1 | 3440-High pressure heater tube leaks | D1-Forced - Immediate | 100-Fossil-Steam
3440 | High pressure heater tube leaks | Balance of Plant | Feedwater System | D1 | Forced - Immediate | 2014 | Coal | CC | 100 | Fossil-Steam | WECC | Summer | 243.75 | 65 | 1 | 1 | 3440-High pressure heater tube leaks | D1-Forced - Immediate | 100-Fossil-Steam
3440 | High pressure heater tube leaks | Balance of Plant | Feedwater System | D1 | Forced - Immediate | 2014 | Coal | CC | 100 | Fossil-Steam | RFC | Summer | 264 | 132 | 1 | 1 | 3440-High pressure heater tube leaks | D1-Forced - Immediate | 100-Fossil-Steam
3440 | High pressure heater tube leaks | Balance of Plant | Feedwater System | D1 | Forced - Immediate | 2014 | Coal | CC | 100 | Fossil-Steam | SERC | Summer | 450 | 20 | 1 | 1 | 3440-High pressure heater tube leaks | D1-Forced - Immediate | 100-Fossil-Steam
3440 | High pressure heater tube leaks | Balance of Plant | Feedwater System | D1 | Forced - Immediate | 2014 | Coal | CC | 100 | Fossil-Steam | RFC | Summer | 460 | 24 | 1 | 1 | 3440-High pressure heater tube leaks | D1-Forced - Immediate | 100-Fossil-Steam
3440 | High pressure heater tube leaks | Balance of Plant | Feedwater System | D1 | Forced - Immediate | 2014 | Coal | CC | 100 | Fossil-Steam | RFC | Summer | 1881.3667 | 14 | 1 | 1 | 3440-High pressure heater tube leaks | D1-Forced - Immediate | 100-Fossil-Steam
3440 | High pressure heater tube leaks | Balance of Plant | Feedwater System | D1 | Forced - Immediate | 2014 | Coal | CC | 100 | Fossil-Steam | MRO | Summer | 7538.135 | 64.9 | 1 | 1 | 3440-High pressure heater tube leaks | D1-Forced - Immediate | 100-Fossil-Steam
3440 | High pressure heater tube leaks | Balance of Plant | Feedwater System | D1 | Forced - Immediate | 2014 | Coal | CC | 100 | Fossil-Steam | RFC | Summer | 10798.6667 | 35 | 1 | 1 | 3440-High pressure heater tube leaks | D1-Forced - Immediate | 100-Fossil-Steam
3440 | High pressure heater tube leaks | Balance of Plant | Feedwater System | D1 | Forced - Immediate | 2014 | Coal | CC | 100 | Fossil-Steam | RFC | Summer | 16296.7 | 62 | 1 | 1 | 3440-High pressure heater tube leaks | D1-Forced - Immediate | 100-Fossil-Steam
3440 | High pressure heater tube leaks | Balance of Plant | Feedwater System | D1 | Forced - Immediate | 2014 | Coal | CC | 100 | Fossil-Steam | RFC | Summer | 24620 | 20 | 1 | 1 | 3440-High pressure heater tube leaks | D1-Forced - Immediate | 100-Fossil-Steam
3440 | High pressure heater tube leaks | Balance of Plant | Feedwater System | D1 | Forced - Immediate | 2014 | Coal | CC | 100 | Fossil-Steam | NPCC | Winter | 56.6133 | 42.46 | 1 | 1 | 3440-High pressure heater tube leaks | D1-Forced - Immediate | 100-Fossil-Steam
3440 | High pressure heater tube leaks | Balance of Plant | Feedwater System | D1 | Forced - Immediate | 2014 | Coal | CC | 100 | Fossil-Steam | RFC | Winter | 84 | 30 | 1 | 1 | 3440-High pressure heater tube leaks | D1-Forced - Immediate | 100-Fossil-Steam
3440 | High pressure heater tube leaks | Balance of Plant | Feedwater System | D1 | Forced - Immediate | 2014 | Coal | CC | 100 | Fossil-Steam | RFC | Winter | 28216.35 | 27 | 1 | 1 | 3440-High pressure heater tube leaks | D1-Forced - Immediate | 100-Fossil-Steam
3440 | High pressure heater tube leaks | Balance of Plant | Feedwater System | D1 | Forced - Immediate | 2014 | Gas | GG | 100 | Fossil-Steam | MRO | Summer | 1548.5 | 19 | 1 | 1 | 3440-High pressure heater tube leaks | D1-Forced - Immediate | 100-Fossil-Steam
3440 | High pressure heater tube leaks | Balance of Plant | Feedwater System | D1 | Forced - Immediate | 2014 | Gas | GG | 100 | Fossil-Steam | MRO | Summer | 3590.6833 | 19 | 1 | 1 | 3440-High pressure heater tube leaks | D1-Forced - Immediate | 100-Fossil-Steam
3440 | High pressure heater tube leaks | Balance of Plant | Feedwater System | D1 | Forced - Immediate | 2014 | Other | WD | 100 | Fossil-Steam | SERC | Summer | 1756.8 | 6 | 1 | 1 | 3440-High pressure heater tube leaks | D1-Forced - Immediate | 100-Fossil-Steam
3440 | High pressure heater tube leaks | Balance of Plant | Feedwater System | D2 | Forced - Delayed | 2014 | Coal | CC | 100 | Fossil-Steam | RFC | Winter | 1183.5 | 15 | 1 | 1 | 3440-High pressure heater tube leaks | D2-Forced - Delayed | 100-Fossil-Steam
3440 | High pressure heater tube leaks | Balance of Plant | Feedwater System | D2 | Forced - Delayed | 2014 | Gas | GG | 100 | Fossil-Steam | WECC | Off-Peak | 25365.87 | 45.9 | 1 | 1 | 3440-High pressure heater tube leaks | D2-Forced - Delayed | 100-Fossil-Steam
3440 | High pressure heater tube leaks | Balance of Plant | Feedwater System | D3 | Forced - Postponed | 2014 | Coal | CC | 100 | Fossil-Steam | SERC | Off-Peak | 25 | 20 | 1 | 1 | 3440-High pressure heater tube leaks | D3-Forced - Postponed | 100-Fossil-Steam
3440 | High pressure heater tube leaks | Balance of Plant | Feedwater System | D3 | Forced - Postponed | 2014 | Coal | CC | 100 | Fossil-Steam | SERC | Off-Peak | 290 | 20 | 1 | 1 | 3440-High pressure heater tube leaks | D3-Forced - Postponed | 100-Fossil-Steam
3440 | High pressure heater tube leaks | Balance of Plant | Feedwater System | D3 | Forced - Postponed | 2014 | Coal | CC | 100 | Fossil-Steam | RFC | Off-Peak | 9152.6666 | 40 | 1 | 1 | 3440-High pressure heater tube leaks | D3-Forced - Postponed | 100-Fossil-Steam
3440 | High pressure heater tube leaks | Balance of Plant | Feedwater System | D3 | Forced - Postponed | 2014 | Coal | CC | 100 | Fossil-Steam | SERC | Off-Peak | 17820 | 20 | 1 | 1 | 3440-High pressure heater tube leaks | D3-Forced - Postponed | 100-Fossil-Steam
3440 | High pressure heater tube leaks | Balance of Plant | Feedwater System | U1 | Forced - Immediate | 2014 | Coal | CC | 100 | Fossil-Steam | MRO | Winter | 15520.225 | 91.7 | 1 | 1 | 3440-High pressure heater tube leaks | U1-Forced - Immediate | 100-Fossil-Steam
3440 | High pressure heater tube leaks | Balance of Plant | Feedwater System | U1 | Forced - Immediate | 2014 | Coal | LI | 100 | Fossil-Steam | TRE | Off-Peak | 30916.6 | 598 | 1 | 1 | 3440-High pressure heater tube leaks | U1-Forced - Immediate | 100-Fossil-Steam
3440 | High pressure heater tube leaks | Balance of Plant | Feedwater System | D1 | Forced - Immediate | 2014 | Coal | CC | 100 | Fossil-Steam | RFC | Off-Peak | 42.5 | 17 | 1 | 1 | 3440-High pressure heater tube leaks | D1-Forced - Immediate | 100-Fossil-Steam
3440 | High pressure heater tube leaks | Balance of Plant | Feedwater System | D1 | Forced - Immediate | 2014 | Coal | CC | 100 | Fossil-Steam | RFC | Off-Peak | 58.3333 | 35 | 1 | 1 | 3440-High pressure heater tube leaks | D1-Forced - Immediate | 100-Fossil-Steam
3440 | High pressure heater tube leaks | Balance of Plant | Feedwater System | D1 | Forced - Immediate | 2014 | Coal | CC | 100 | Fossil-Steam | SERC | Off-Peak | 65.8 | 47 | 1 | 1 | 3440-High pressure heater tube leaks | D1-Forced - Immediate | 100-Fossil-Steam
3440 | High pressure heater tube leaks | Balance of Plant | Feedwater System | D1 | Forced - Immediate | 2014 | Coal | CC | 100 | Fossil-Steam | MRO | Off-Peak | 71.5 | 65 | 1 | 1 | 3440-High pressure heater tube leaks | D1-Forced - Immediate | 100-Fossil-Steam
3440 | High pressure heater tube leaks | Balance of Plant | Feedwater System | D1 | Forced - Immediate | 2014 | Coal | CC | 100 | Fossil-Steam | MRO | Off-Peak | 102.4999 | 75 | 1 | 1 | 3440-High pressure heater tube leaks | D1-Forced - Immediate | 100-Fossil-Steam
3440 | High pressure heater tube leaks | Balance of Plant | Feedwater System | D1 | Forced - Immediate | 2014 | Coal | CC | 100 | Fossil-Steam | SERC | Off-Peak | 271.2333 | 103 | 1 | 1 | 3440-High pressure heater tube leaks | D1-Forced - Immediate | 100-Fossil-Steam
3440 | High pressure heater tube leaks | Balance of Plant | Feedwater System | D1 | Forced - Immediate | 2014 | Coal | CC | 100 | Fossil-Steam | RFC | Off-Peak | 326.5 | 15 | 1 | 1 | 3440-High pressure heater tube leaks | D1-Forced - Immediate | 100-Fossil-Steam
3440 | High pressure heater tube leaks | Balance of Plant | Feedwater System | D1 | Forced - Immediate | 2014 | Coal | CC | 100 | Fossil-Steam | MRO | Off-Peak | 554.6666 | 80 | 1 | 1 | 3440-High pressure heater tube leaks | D1-Forced - Immediate | 100-Fossil-Steam
3440 | High pressure heater tube leaks | Balance of Plant | Feedwater System | D1 | Forced - Immediate | 2014 | Coal | CC | 100 | Fossil-Steam | RFC | Off-Peak | 746.6667 | 35 | 1 | 1 | 3440-High pressure heater tube leaks | D1-Forced - Immediate | 100-Fossil-Steam
3440 | High pressure heater tube leaks | Balance of Plant | Feedwater System | D1 | Forced - Immediate | 2014 | Coal | CC | 100 | Fossil-Steam | RFC | Off-Peak | 2640.5 | 30 | 1 | 1 | 3440-High pressure heater tube leaks | D1-Forced - Immediate | 100-Fossil-Steam
3440 | High pressure heater tube leaks | Balance of Plant | Feedwater System | D1 | Forced - Immediate | 2014 | Coal | CC | 100 | Fossil-Steam | RFC | Off-Peak | 3096.2 | 137 | 1 | 1 | 3440-High pressure heater tube leaks | D1-Forced - Immediate | 100-Fossil-Steam
3440 | High pressure heater tube leaks | Balance of Plant | Feedwater System | D1 | Forced - Immediate | 2014 | Coal | CC | 100 | Fossil-Steam | RFC | Off-Peak | 4007.87 | 17.7 | 1 | 1 | 3440-High pressure heater tube leaks | D1-Forced - Immediate | 100-Fossil-Steam
3440 | High pressure heater tube leaks | Balance of Plant | Feedwater System | D1 | Forced - Immediate | 2014 | Coal | CC | 100 | Fossil-Steam | MRO | Off-Peak | 6600 | 40 | 1 | 1 | 3440-High pressure heater tube leaks | D1-Forced - Immediate | 100-Fossil-Steam
3440 | High pressure heater tube leaks | Balance of Plant | Feedwater System | D1 | Forced - Immediate | 2014 | Coal | CC | 100 | Fossil-Steam | RFC | Off-Peak | 9307.1 | 22 | 1 | 1 | 3440-High pressure heater tube leaks | D1-Forced - Immediate | 100-Fossil-Steam
3440 | High pressure heater tube leaks | Balance of Plant | Feedwater System | D1 | Forced - Immediate | 2014 | Coal | CC | 100 | Fossil-Steam | RFC | Off-Peak | 11433 | 30 | 1 | 1 | 3440-High pressure heater tube leaks | D1-Forced - Immediate | 100-Fossil-Steam
3440 | High pressure heater tube leaks | Balance of Plant | Feedwater System | D1 | Forced - Immediate | 2014 | Coal | CC | 100 | Fossil-Steam | WECC | Summer | 175.7333 | 16 | 1 | 1 | 3440-High pressure heater tube leaks | D1-Forced - Immediate | 100-Fossil-Steam
3440 | High pressure heater tube leaks | Balance of Plant | Feedwater System | D1 | Forced - Immediate | 2014 | Coal | CC | 100 | Fossil-Steam | RFC | Summer | 320.625 | 47.5 | 1 | 1 | 3440-High pressure heater tube leaks | D1-Forced - Immediate | 100-Fossil-Steam
3440 | High pressure heater tube leaks | Balance of Plant | Feedwater System | D1 | Forced - Immediate | 2014 | Coal | CC | 100 | Fossil-Steam | SERC | Summer | 407.0666 | 86 | 1 | 1 | 3440-High pressure heater tube leaks | D1-Forced - Immediate | 100-Fossil-Steam
3440 | High pressure heater tube leaks | Balance of Plant | Feedwater System | D1 | Forced - Immediate | 2014 | Coal | CC | 100 | Fossil-Steam | RFC | Summer | 791.6 | 24 | 1 | 1 | 3440-High pressure heater tube leaks | D1-Forced - Immediate | 100-Fossil-Steam
3440 | High pressure heater tube leaks | Balance of Plant | Feedwater System | D1 | Forced - Immediate | 2014 | Coal | CC | 100 | Fossil-Steam | SERC | Summer | 3838 | 20 | 1 | 1 | 3440-High pressure heater tube leaks | D1-Forced - Immediate | 100-Fossil-Steam
3440 | High pressure heater tube leaks | Balance of Plant | Feedwater System | D1 | Forced - Immediate | 2014 | Coal | CC | 100 | Fossil-Steam | MRO | Summer | 3869.14 | 40.9 | 1 | 1 | 3440-High pressure heater tube leaks | D1-Forced - Immediate | 100-Fossil-Steam
3440 | High pressure heater tube leaks | Balance of Plant | Feedwater System | D1 | Forced - Immediate | 2014 | Coal | CC | 100 | Fossil-Steam | RFC | Summer | 10869.6 | 144 | 1 | 1 | 3440-High pressure heater tube leaks | D1-Forced - Immediate | 100-Fossil-Steam
3440 | High pressure heater tube leaks | Balance of Plant | Feedwater System | D1 | Forced - Immediate | 2014 | Coal | CC | 100 | Fossil-Steam | RFC | Winter | 105.7333 | 52 | 1 | 1 | 3440-High pressure heater tube leaks | D1-Forced - Immediate | 100-Fossil-Steam
3440 | High pressure heater tube leaks | Balance of Plant | Feedwater System | D1 | Forced - Immediate | 2014 | Coal | CC | 100 | Fossil-Steam | SERC | Winter | 4260 | 30 | 1 | 1 | 3440-High pressure heater tube leaks | D1-Forced - Immediate | 100-Fossil-Steam
3440 | High pressure heater tube leaks | Balance of Plant | Feedwater System | D1 | Forced - Immediate | 2014 | Gas | GG | 100 | Fossil-Steam | MRO | Off-Peak | 81.7 | 19 | 1 | 1 | 3440-High pressure heater tube leaks | D1-Forced - Immediate | 100-Fossil-Steam
3440 | High pressure heater tube leaks | Balance of Plant | Feedwater System | D1 | Forced - Immediate | 2014 | Gas | GG | 100 | Fossil-Steam | TRE | Summer | 41727.0833 | 25 | 1 | 1 | 3440-High pressure heater tube leaks | D1-Forced - Immediate | 100-Fossil-Steam
3440 | High pressure heater tube leaks | Balance of Plant | Feedwater System | D2 | Forced - Delayed | 2014 | Coal | CC | 100 | Fossil-Steam | SERC | Off-Peak | 889 | 20 | 1 | 1 | 3440-High pressure heater tube leaks | D2-Forced - Delayed | 100-Fossil-Steam
3440 | High pressure heater tube leaks | Balance of Plant | Feedwater System | D2 | Forced - Delayed | 2014 | Coal | CC | 100 | Fossil-Steam | RFC | Off-Peak | 15333.75 | 25 | 1 | 1 | 3440-High pressure heater tube leaks | D2-Forced - Delayed | 100-Fossil-Steam
3440 | High pressure heater tube leaks | Balance of Plant | Feedwater System | D2 | Forced - Delayed | 2014 | Coal | CC | 100 | Fossil-Steam | RFC | Winter | 536.9 | 118 | 1 | 1 | 3440-High pressure heater tube leaks | D2-Forced - Delayed | 100-Fossil-Steam
3440 | High pressure heater tube leaks | Balance of Plant | Feedwater System | D3 | Forced - Postponed | 2014 | Coal | CC | 100 | Fossil-Steam | SERC | Off-Peak | 10736.6667 | 20 | 1 | 1 | 3440-High pressure heater tube leaks | D3-Forced - Postponed | 100-Fossil-Steam
3440 | High pressure heater tube leaks | Balance of Plant | Feedwater System | U1 | Forced - Immediate | 2014 | Gas | GG | 100 | Fossil-Steam | NPCC | Winter | 8558.5064 | 332.8 | 1 | 1 | 3440-High pressure heater tube leaks | U1-Forced - Immediate | 100-Fossil-Steam
3440 | High pressure heater tube leaks | Balance of Plant | Feedwater System | D1 | Forced - Immediate | 2014 | Coal | CC | 100 | Fossil-Steam | MRO | Off-Peak | 20.7 | 27 | 1 | 1 | 3440-High pressure heater tube leaks | D1-Forced - Immediate | 100-Fossil-Steam
3440 | High pressure heater tube leaks | Balance of Plant | Feedwater System | D1 | Forced - Immediate | 2014 | Coal | CC | 100 | Fossil-Steam | NPCC | Off-Peak | 22.0823 | 21.37 | 1 | 1 | 3440-High pressure heater tube leaks | D1-Forced - Immediate | 100-Fossil-Steam
3440 | High pressure heater tube leaks | Balance of Plant | Feedwater System | D1 | Forced - Immediate | 2014 | Coal | CC | 100 | Fossil-Steam | RFC | Off-Peak | 42 | 7 | 1 | 1 | 3440-High pressure heater tube leaks | D1-Forced - Immediate | 100-Fossil-Steam
3440 | High pressure heater tube leaks | Balance of Plant | Feedwater System | D1 | Forced - Immediate | 2014 | Coal | CC | 100 | Fossil-Steam | MRO | Off-Peak | 51.6666 | 50 | 1 | 1 | 3440-High pressure heater tube leaks | D1-Forced - Immediate | 100-Fossil-Steam
3440 | High pressure heater tube leaks | Balance of Plant | Feedwater System | D1 | Forced - Immediate | 2014 | Coal | CC | 100 | Fossil-Steam | MRO | Off-Peak | 103.5833 | 55 | 1 | 1 | 3440-High pressure heater tube leaks | D1-Forced - Immediate | 100-Fossil-Steam
3440 | High pressure heater tube leaks | Balance of Plant | Feedwater System | D1 | Forced - Immediate | 2014 | Coal | CC | 100 | Fossil-Steam | MRO | Off-Peak | 136.5333 | 32 | 1 | 1 | 3440-High pressure heater tube leaks | D1-Forced - Immediate | 100-Fossil-Steam
3440 | High pressure heater tube leaks | Balance of Plant | Feedwater System | D1 | Forced - Immediate | 2014 | Coal | CC | 100 | Fossil-Steam | RFC | Off-Peak | 189 | 14 | 1 | 1 | 3440-High pressure heater tube leaks | D1-Forced - Immediate | 100-Fossil-Steam
3440 | High pressure heater tube leaks | Balance of Plant | Feedwater System | D1 | Forced - Immediate | 2014 | Coal | CC | 100 | Fossil-Steam | MRO | Off-Peak | 604.3333 | 20 | 1 | 1 | 3440-High pressure heater tube leaks | D1-Forced - Immediate | 100-Fossil-Steam
3440 | High pressure heater tube leaks | Balance of Plant | Feedwater System | D1 | Forced - Immediate | 2014 | Coal | CC | 100 | Fossil-Steam | SERC | Off-Peak | 672.4 | 24 | 1 | 1 | 3440-High pressure heater tube leaks | D1-Forced - Immediate | 100-Fossil-Steam
3440 | High pressure heater tube leaks | Balance of Plant | Feedwater System | D1 | Forced - Immediate | 2014 | Coal | CC | 100 | Fossil-Steam | WECC | Off-Peak | 2383.9999 | 120 | 1 | 1 | 3440-High pressure heater tube leaks | D1-Forced - Immediate | 100-Fossil-Steam
3440 | High pressure heater tube leaks | Balance of Plant | Feedwater System | D1 | Forced - Immediate | 2014 | Coal | CC | 100 | Fossil-Steam | SERC | Off-Peak | 4816 | 14 | 1 | 1 | 3440-High pressure heater tube leaks | D1-Forced - Immediate | 100-Fossil-Steam
3440 | High pressure heater tube leaks | Balance of Plant | Feedwater System | D1 | Forced - Immediate | 2014 | Coal | CC | 100 | Fossil-Steam | RFC | Summer | 28 | 14 | 1 | 1 | 3440-High pressure heater tube leaks | D1-Forced - Immediate | 100-Fossil-Steam
3440 | High pressure heater tube leaks | Balance of Plant | Feedwater System | D1 | Forced - Immediate | 2014 | Coal | CC | 100 | Fossil-Steam | WECC | Summer | 69 | 23 | 1 | 1 | 3440-High pressure heater tube leaks | D1-Forced - Immediate | 100-Fossil-Steam
3440 | High pressure heater tube leaks | Balance of Plant | Feedwater System | D1 | Forced - Immediate | 2014 | Coal | CC | 100 | Fossil-Steam | RFC | Summer | 158.6666 | 70 | 1 | 1 | 3440-High pressure heater tube leaks | D1-Forced - Immediate | 100-Fossil-Steam
3440 | High pressure heater tube leaks | Balance of Plant | Feedwater System | D1 | Forced - Immediate | 2014 | Coal | CC | 100 | Fossil-Steam | WECC | Summer | 204 | 40 | 1 | 1 | 3440-High pressure heater tube leaks | D1-Forced - Immediate | 100-Fossil-Steam
3440 | High pressure heater tube leaks | Balance of Plant | Feedwater System | D1 | Forced - Immediate | 2014 | Coal | CC | 100 | Fossil-Steam | WECC | Summer | 268.3333 | 10 | 1 | 1 | 3440-High pressure heater tube leaks | D1-Forced - Immediate | 100-Fossil-Steam
3440 | High pressure heater tube leaks | Balance of Plant | Feedwater System | D1 | Forced - Immediate | 2014 | Coal | CC | 100 | Fossil-Steam | RFC | Summer | 818.9999 | 189 | 1 | 1 | 3440-High pressure heater tube leaks | D1-Forced - Immediate | 100-Fossil-Steam
3440 | High pressure heater tube leaks | Balance of Plant | Feedwater System | D1 | Forced - Immediate | 2014 | Coal | CC | 100 | Fossil-Steam | SERC | Summer | 5381.6667 | 20 | 1 | 1 | 3440-High pressure heater tube leaks | D1-Forced - Immediate | 100-Fossil-Steam
3440 | High pressure heater tube leaks | Balance of Plant | Feedwater System | D1 | Forced - Immediate | 2014 | Coal | CC | 100 | Fossil-Steam | RFC | Summer | 26720 | 20 | 1 | 1 | 3440-High pressure heater tube leaks | D1-Forced - Immediate | 100-Fossil-Steam
3440 | High pressure heater tube leaks | Balance of Plant | Feedwater System | D1 | Forced - Immediate | 2014 | Coal | CC | 100 | Fossil-Steam | RFC | Winter | 427.3333 | 40 | 1 | 1 | 3440-High pressure heater tube leaks | D1-Forced - Immediate | 100-Fossil-Steam
3440 | High pressure heater tube leaks | Balance of Plant | Feedwater System | D1 | Forced - Immediate | 2014 | Coal | CC | 100 | Fossil-Steam | WECC | Winter | 1090 | 10 | 1 | 1 | 3440-High pressure heater tube leaks | D1-Forced - Immediate | 100-Fossil-Steam
3440 | High pressure heater tube leaks | Balance of Plant | Feedwater System | D1 | Forced - Immediate | 2014 | Coal | CC | 100 | Fossil-Steam | RFC | Winter | 1422.9166 | 25 | 1 | 1 | 3440-High pressure heater tube leaks | D1-Forced - Immediate | 100-Fossil-Steam
3440 | High pressure heater tube leaks | Balance of Plant | Feedwater System | D1 | Forced - Immediate | 2014 | Gas | GG | 100 | Fossil-Steam | MRO | Off-Peak | 15.6 | 12 | 1 | 1 | 3440-High pressure heater tube leaks | D1-Forced - Immediate | 100-Fossil-Steam
3440 | High pressure heater tube leaks | Balance of Plant | Feedwater System | D1 | Forced - Immediate | 2014 | Gas | GG | 100 | Fossil-Steam | MRO | Summer | 685.9 | 19 | 1 | 1 | 3440-High pressure heater tube leaks | D1-Forced - Immediate | 100-Fossil-Steam
3440 | High pressure heater tube leaks | Balance of Plant | Feedwater System | D1 | Forced - Immediate | 2014 | Gas | GG | 100 | Fossil-Steam | MRO | Summer | 14167 | 6 | 1 | 1 | 3440-High pressure heater tube leaks | D1-Forced - Immediate | 100-Fossil-Steam
3440 | High pressure heater tube leaks | Balance of Plant | Feedwater System | D2 | Forced - Delayed | 2014 | Coal | CC | 100 | Fossil-Steam | SERC | Off-Peak | 259 | 20 | 1 | 1 | 3440-High pressure heater tube leaks | D2-Forced - Delayed | 100-Fossil-Steam
3440 | High pressure heater tube leaks | Balance of Plant | Feedwater System | D2 | Forced - Delayed | 2014 | Coal | CC | 100 | Fossil-Steam | RFC | Off-Peak | 369.3333 | 40 | 1 | 1 | 3440-High pressure heater tube leaks | D2-Forced - Delayed | 100-Fossil-Steam
3440 | High pressure heater tube leaks | Balance of Plant | Feedwater System | D2 | Forced - Delayed | 2014 | Coal | CC | 100 | Fossil-Steam | RFC | Summer | 570.14 | 98.3 | 1 | 1 | 3440-High pressure heater tube leaks | D2-Forced - Delayed | 100-Fossil-Steam
3440 | High pressure heater tube leaks | Balance of Plant | Feedwater System | D3 | Forced - Postponed | 2014 | Coal | CC | 100 | Fossil-Steam | SERC | Winter | 11450 | 20 | 1 | 1 | 3440-High pressure heater tube leaks | D3-Forced - Postponed | 100-Fossil-Steam
3440 | High pressure heater tube leaks | Balance of Plant | Feedwater System | U1 | Forced - Immediate | 2014 | Coal | CC | 100 | Fossil-Steam | RFC | Summer | 5440.5 | 195 | 1 | 1 | 3440-High pressure heater tube leaks | U1-Forced - Immediate | 100-Fossil-Steam
3440 | High pressure heater tube leaks | Balance of Plant | Feedwater System | U1 | Forced - Immediate | 2014 | Gas | GG | 100 | Fossil-Steam | RFC | Off-Peak | 13664.9997 | 450 | 1 | 1 | 3440-High pressure heater tube leaks | U1-Forced - Immediate | 100-Fossil-Steam
3440 | High pressure heater tube leaks | Balance of Plant | Feedwater System | U2 | Forced - Delayed | 2014 | Coal | CC | 100 | Fossil-Steam | WECC | Off-Peak | 18078.5498 | 471 | 1 | 1 | 3440-High pressure heater tube leaks | U2-Forced - Delayed | 100-Fossil-Steam
3440 | High pressure heater tube leaks | Balance of Plant | Feedwater System | D1 | Forced - Immediate | 2014 | Coal | CC | 100 | Fossil-Steam | MRO | Off-Peak | 18 | 20 | 1 | 1 | 3440-High pressure heater tube leaks | D1-Forced - Immediate | 100-Fossil-Steam
3440 | High pressure heater tube leaks | Balance of Plant | Feedwater System | D1 | Forced - Immediate | 2014 | Coal | CC | 100 | Fossil-Steam | SERC | Off-Peak | 877.1 | 21 | 1 | 1 | 3440-High pressure heater tube leaks | D1-Forced - Immediate | 100-Fossil-Steam
3440 | High pressure heater tube leaks | Balance of Plant | Feedwater System | D1 | Forced - Immediate | 2014 | Coal | CC | 100 | Fossil-Steam | SERC | Off-Peak | 990 | 30 | 1 | 1 | 3440-High pressure heater tube leaks | D1-Forced - Immediate | 100-Fossil-Steam
3440 | High pressure heater tube leaks | Balance of Plant | Feedwater System | D1 | Forced - Immediate | 2014 | Coal | CC | 100 | Fossil-Steam | RFC | Off-Peak | 3003.1 | 59 | 1 | 1 | 3440-High pressure heater tube leaks | D1-Forced - Immediate | 100-Fossil-Steam
3440 | High pressure heater tube leaks | Balance of Plant | Feedwater System | D1 | Forced - Immediate | 2014 | Coal | CC | 100 | Fossil-Steam | RFC | Off-Peak | 3749.1667 | 50 | 1 | 1 | 3440-High pressure heater tube leaks | D1-Forced - Immediate | 100-Fossil-Steam
3440 | High pressure heater tube leaks | Balance of Plant | Feedwater System | D1 | Forced - Immediate | 2014 | Coal | CC | 100 | Fossil-Steam | RFC | Off-Peak | 18105.5333 | 26 | 1 | 1 | 3440-High pressure heater tube leaks | D1-Forced - Immediate | 100-Fossil-Steam
3440 | High pressure heater tube leaks | Balance of Plant | Feedwater System | D1 | Forced - Immediate | 2014 | Coal | CC | 100 | Fossil-Steam | WECC | Summer | 40.2 | 6 | 1 | 1 | 3440-High pressure heater tube leaks | D1-Forced - Immediate | 100-Fossil-Steam
3440 | High pressure heater tube leaks | Balance of Plant | Feedwater System | D1 | Forced - Immediate | 2014 | Coal | CC | 100 | Fossil-Steam | MRO | Summer | 64.6667 | 2 | 1 | 1 | 3440-High pressure heater tube leaks | D1-Forced - Immediate | 100-Fossil-Steam
3440 | High pressure heater tube leaks | Balance of Plant | Feedwater System | D1 | Forced - Immediate | 2014 | Coal | CC | 100 | Fossil-Steam | WECC | Summer | 122.9167 | 25 | 1 | 1 | 3440-High pressure heater tube leaks | D1-Forced - Immediate | 100-Fossil-Steam
3440 | High pressure heater tube leaks | Balance of Plant | Feedwater System | D1 | Forced - Immediate | 2014 | Coal | CC | 100 | Fossil-Steam | RFC | Summer | 183.75 | 147 | 1 | 1 | 3440-High pressure heater tube leaks | D1-Forced - Immediate | 100-Fossil-Steam
3440 | High pressure heater tube leaks | Balance of Plant | Feedwater System | D1 | Forced - Immediate | 2014 | Coal | CC | 100 | Fossil-Steam | WECC | Summer | 202.6666 | 64 | 1 | 1 | 3440-High pressure heater tube leaks | D1-Forced - Immediate | 100-Fossil-Steam
3440 | High pressure heater tube leaks | Balance of Plant | Feedwater System | D1 | Forced - Immediate | 2014 | Coal | CC | 100 | Fossil-Steam | WECC | Summer | 213 | 45 | 1 | 1 | 3440-High pressure heater tube leaks | D1-Forced - Immediate | 100-Fossil-Steam
3440 | High pressure heater tube leaks | Balance of Plant | Feedwater System | D1 | Forced - Immediate | 2014 | Coal | CC | 100 | Fossil-Steam | SERC | Summer | 688.3333 | 20 | 1 | 1 | 3440-High pressure heater tube leaks | D1-Forced - Immediate | 100-Fossil-Steam
3440 | High pressure heater tube leaks | Balance of Plant | Feedwater System | D1 | Forced - Immediate | 2014 | Coal | CC | 100 | Fossil-Steam | WECC | Summer | 819.4 | 17 | 1 | 1 | 3440-High pressure heater tube leaks | D1-Forced - Immediate | 100-Fossil-Steam
3440 | High pressure heater tube leaks | Balance of Plant | Feedwater System | D1 | Forced - Immediate | 2014 | Coal | CC | 100 | Fossil-Steam | SERC | Summer | 2893 | 33 | 1 | 1 | 3440-High pressure heater tube leaks | D1-Forced - Immediate | 100-Fossil-Steam
3440 | High pressure heater tube leaks | Balance of Plant | Feedwater System | D1 | Forced - Immediate | 2014 | Coal | CC | 100 | Fossil-Steam | RFC | Summer | 240955.9166 | 55 | 1 | 1 | 3440-High pressure heater tube leaks | D1-Forced - Immediate | 100-Fossil-Steam
3440 | High pressure heater tube leaks | Balance of Plant | Feedwater System | D1 | Forced - Immediate | 2014 | Coal | CC | 100 | Fossil-Steam | RFC | Winter | 150.75 | 15 | 1 | 1 | 3440-High pressure heater tube leaks | D1-Forced - Immediate | 100-Fossil-Steam
3440 | High pressure heater tube leaks | Balance of Plant | Feedwater System | D1 | Forced - Immediate | 2014 | Coal | CC | 100 | Fossil-Steam | RFC | Winter | 394 | 15 | 1 | 1 | 3440-High pressure heater tube leaks | D1-Forced - Immediate | 100-Fossil-Steam
3440 | High pressure heater tube leaks | Balance of Plant | Feedwater System | D1 | Forced - Immediate | 2014 | Coal | CC | 100 | Fossil-Steam | RFC | Winter | 1965.3332 | 134 | 1 | 1 | 3440-High pressure heater tube leaks | D1-Forced - Immediate | 100-Fossil-Steam
3440 | High pressure heater tube leaks | Balance of Plant | Feedwater System | D2 | Forced - Delayed | 2014 | Coal | CC | 100 | Fossil-Steam | WECC | Winter | 440.8332 | 230 | 1 | 1 | 3440-High pressure heater tube leaks | D2-Forced - Delayed | 100-Fossil-Steam
3440 | High pressure heater tube leaks | Balance of Plant | Feedwater System | D3 | Forced - Postponed | 2014 | Coal | CC | 100 | Fossil-Steam | MRO | Winter | 984 | 32 | 1 | 1 | 3440-High pressure heater tube leaks | D3-Forced - Postponed | 100-Fossil-Steam
3440 | High pressure heater tube leaks | Balance of Plant | Feedwater System | D3 | Forced - Postponed | 2014 | Coal | LI | 100 | Fossil-Steam | TRE | Summer | 324.4666 | 62 | 1 | 1 | 3440-High pressure heater tube leaks | D3-Forced - Postponed | 100-Fossil-Steam
3440 | High pressure heater tube leaks | Balance of Plant | Feedwater System | U1 | Forced - Immediate | 2014 | Coal | CC | 100 | Fossil-Steam | RFC | Summer | 16281.0163 | 577 | 1 | 1 | 3440-High pressure heater tube leaks | U1-Forced - Immediate | 100-Fossil-Steam
3440 | High pressure heater tube leaks | Balance of Plant | Feedwater System | U1 | Forced - Immediate | 2014 | Coal | CC | 100 | Fossil-Steam | MRO | Summer | 55862.7 | 58 | 1 | 1 | 3440-High pressure heater tube leaks | U1-Forced - Immediate | 100-Fossil-Steam
3440 | High pressure heater tube leaks | Balance of Plant | Feedwater System | U1 | Forced - Immediate | 2014 | Gas | GG | 100 | Fossil-Steam | NPCC | Off-Peak | 4619.3331 | 338 | 1 | 1 | 3440-High pressure heater tube leaks | U1-Forced - Immediate | 100-Fossil-Steam
3440 | High pressure heater tube leaks | Balance of Plant | Feedwater System | U3 | Forced - Postponed | 2014 | Coal | CC | 100 | Fossil-Steam | RFC | Off-Peak | 40863.3329 | 1300 | 1 | 1 | 3440-High pressure heater tube leaks | U3-Forced - Postponed | 100-Fossil-Steam
3440 | High pressure heater tube leaks | Balance of Plant | Feedwater System | D1 | Forced - Immediate | 2014 | Coal | CC | 100 | Fossil-Steam | MRO | Off-Peak | 27.3 | 26 | 1 | 1 | 3440-High pressure heater tube leaks | D1-Forced - Immediate | 100-Fossil-Steam
3440 | High pressure heater tube leaks | Balance of Plant | Feedwater System | D1 | Forced - Immediate | 2014 | Coal | CC | 100 | Fossil-Steam | RFC | Off-Peak | 42.2167 | 17 | 1 | 1 | 3440-High pressure heater tube leaks | D1-Forced - Immediate | 100-Fossil-Steam
3440 | High pressure heater tube leaks | Balance of Plant | Feedwater System | D1 | Forced - Immediate | 2014 | Coal | CC | 100 | Fossil-Steam | MRO | Off-Peak | 44.3333 | 70 | 1 | 1 | 3440-High pressure heater tube leaks | D1-Forced - Immediate | 100-Fossil-Steam
3440 | High pressure heater tube leaks | Balance of Plant | Feedwater System | D1 | Forced - Immediate | 2014 | Coal | CC | 100 | Fossil-Steam | WECC | Off-Peak | 366.9166 | 119 | 1 | 1 | 3440-High pressure heater tube leaks | D1-Forced - Immediate | 100-Fossil-Steam
3440 | High pressure heater tube leaks | Balance of Plant | Feedwater System | D1 | Forced - Immediate | 2014 | Coal | CC | 100 | Fossil-Steam | MRO | Off-Peak | 645.25 | 29 | 1 | 1 | 3440-High pressure heater tube leaks | D1-Forced - Immediate | 100-Fossil-Steam
3440 | High pressure heater tube leaks | Balance of Plant | Feedwater System | D1 | Forced - Immediate | 2014 | Coal | CC | 100 | Fossil-Steam | RFC | Off-Peak | 1934.3 | 87 | 1 | 1 | 3440-High pressure heater tube leaks | D1-Forced - Immediate | 100-Fossil-Steam
3440 | High pressure heater tube leaks | Balance of Plant | Feedwater System | D1 | Forced - Immediate | 2014 | Coal | CC | 100 | Fossil-Steam | RFC | Off-Peak | 2202.9165 | 425 | 1 | 1 | 3440-High pressure heater tube leaks | D1-Forced - Immediate | 100-Fossil-Steam
3440 | High pressure heater tube leaks | Balance of Plant | Feedwater System | D1 | Forced - Immediate | 2014 | Coal | CC | 100 | Fossil-Steam | MRO | Summer | 62.3 | 2 | 1 | 1 | 3440-High pressure heater tube leaks | D1-Forced - Immediate | 100-Fossil-Steam
3440 | High pressure heater tube leaks | Balance of Plant | Feedwater System | D1 | Forced - Immediate | 2014 | Coal | CC | 100 | Fossil-Steam | WECC | Summer | 123.6667 | 14 | 1 | 1 | 3440-High pressure heater tube leaks | D1-Forced - Immediate | 100-Fossil-Steam
3440 | High pressure heater tube leaks | Balance of Plant | Feedwater System | D1 | Forced - Immediate | 2014 | Coal | CC | 100 | Fossil-Steam | MRO | Summer | 136.7 | 2 | 1 | 1 | 3440-High pressure heater tube leaks | D1-Forced - Immediate | 100-Fossil-Steam
3440 | High pressure heater tube leaks | Balance of Plant | Feedwater System | D1 | Forced - Immediate | 2014 | Coal | CC | 100 | Fossil-Steam | WECC | Summer | 351.25 | 75 | 1 | 1 | 3440-High pressure heater tube leaks | D1-Forced - Immediate | 100-Fossil-Steam
3440 | High pressure heater tube leaks | Balance of Plant | Feedwater System | D1 | Forced - Immediate | 2014 | Coal | CC | 100 | Fossil-Steam | RFC | Summer | 385 | 38.5 | 1 | 1 | 3440-High pressure heater tube leaks | D1-Forced - Immediate | 100-Fossil-Steam
3440 | High pressure heater tube leaks | Balance of Plant | Feedwater System | D1 | Forced - Immediate | 2014 | Coal | CC | 100 | Fossil-Steam | RFC | Summer | 1517.6166 | 107 | 1 | 1 | 3440-High pressure heater tube leaks | D1-Forced - Immediate | 100-Fossil-Steam
3440 | High pressure heater tube leaks | Balance of Plant | Feedwater System | D1 | Forced - Immediate | 2014 | Coal | CC | 100 | Fossil-Steam | SERC | Summer | 1638.45 | 27 | 1 | 1 | 3440-High pressure heater tube leaks | D1-Forced - Immediate | 100-Fossil-Steam
3440 | High pressure heater tube leaks | Balance of Plant | Feedwater System | D1 | Forced - Immediate | 2014 | Coal | CC | 100 | Fossil-Steam | RFC | Summer | 2899.1666 | 49 | 1 | 1 | 3440-High pressure heater tube leaks | D1-Forced - Immediate | 100-Fossil-Steam
3440 | High pressure heater tube leaks | Balance of Plant | Feedwater System | D1 | Forced - Immediate | 2014 | Coal | CC | 100 | Fossil-Steam | SERC | Summer | 4338.3333 | 20 | 1 | 1 | 3440-High pressure heater tube leaks | D1-Forced - Immediate | 100-Fossil-Steam
3440 | High pressure heater tube leaks | Balance of Plant | Feedwater System | D1 | Forced - Immediate | 2014 | Coal | CC | 100 | Fossil-Steam | RFC | Summer | 17565.8333 | 107 | 1 | 1 | 3440-High pressure heater tube leaks | D1-Forced - Immediate | 100-Fossil-Steam
3440 | High pressure heater tube leaks | Balance of Plant | Feedwater System | D1 | Forced - Immediate | 2014 | Coal | CC | 100 | Fossil-Steam | RFC | Winter | 24.65 | 29 | 1 | 1 | 3440-High pressure heater tube leaks | D1-Forced - Immediate | 100-Fossil-Steam
3440 | High pressure heater tube leaks | Balance of Plant | Feedwater System | D1 | Forced - Immediate | 2014 | Coal | CC | 100 | Fossil-Steam | MRO | Winter | 448 | 112 | 1 | 1 | 3440-High pressure heater tube leaks | D1-Forced - Immediate | 100-Fossil-Steam
3440 | High pressure heater tube leaks | Balance of Plant | Feedwater System | D1 | Forced - Immediate | 2014 | Coal | CC | 100 | Fossil-Steam | RFC | Winter | 2458.3333 | 100 | 1 | 1 | 3440-High pressure heater tube leaks | D1-Forced - Immediate | 100-Fossil-Steam
3440 | High pressure heater tube leaks | Balance of Plant | Feedwater System | D1 | Forced - Immediate | 2014 | Gas | GG | 100 | Fossil-Steam | MRO | Summer | 574.8 | 18 | 1 | 1 | 3440-High pressure heater tube leaks | D1-Forced - Immediate | 100-Fossil-Steam
3440 | High pressure heater tube leaks | Balance of Plant | Feedwater System | D1 | Forced - Immediate | 2014 | Gas | GG | 100 | Fossil-Steam | MRO | Summer | 11166.6167 | 19 | 1 | 1 | 3440-High pressure heater tube leaks | D1-Forced - Immediate | 100-Fossil-Steam
3440 | High pressure heater tube leaks | Balance of Plant | Feedwater System | D3 | Forced - Postponed | 2014 | Coal | CC | 100 | Fossil-Steam | MRO | Off-Peak | 18015.8466 | 65.2 | 1 | 1 | 3440-High pressure heater tube leaks | D3-Forced - Postponed | 100-Fossil-Steam
3440 | High pressure heater tube leaks | Balance of Plant | Feedwater System | U1 | Forced - Immediate | 2014 | Coal | CC | 100 | Fossil-Steam | RFC | Summer | 24285.65 | 191 | 1 | 1 | 3440-High pressure heater tube leaks | U1-Forced - Immediate | 100-Fossil-Steam
3440 | High pressure heater tube leaks | Balance of Plant | Feedwater System | U1 | Forced - Immediate | 2014 | Other | WD | 100 | Fossil-Steam | NPCC | Summer | 3614.25 | 45 | 1 | 1 | 3440-High pressure heater tube leaks | U1-Forced - Immediate | 100-Fossil-Steam
3440 | High pressure heater tube leaks | Balance of Plant | Feedwater System | U3 | Forced - Postponed | 2014 | Coal | CC | 100 | Fossil-Steam | RFC | Winter | 5454.9999 | 150 | 1 | 1 | 3440-High pressure heater tube leaks | U3-Forced - Postponed | 100-Fossil-Steam
3440 | High pressure heater tube leaks | Balance of Plant | Feedwater System | D1 | Forced - Immediate | 2014 | Coal | CC | 100 | Fossil-Steam | MRO | Off-Peak | 25.0833 | 35 | 1 | 1 | 3440-High pressure heater tube leaks | D1-Forced - Immediate | 100-Fossil-Steam
3440 | High pressure heater tube leaks | Balance of Plant | Feedwater System | D1 | Forced - Immediate | 2014 | Coal | CC | 100 | Fossil-Steam | NPCC | Off-Peak | 45.2906 | 42.46 | 1 | 1 | 3440-High pressure heater tube leaks | D1-Forced - Immediate | 100-Fossil-Steam
3440 | High pressure heater tube leaks | Balance of Plant | Feedwater System | D1 | Forced - Immediate | 2014 | Coal | CC | 100 | Fossil-Steam | NPCC | Off-Peak | 88.3306 | 58.24 | 1 | 1 | 3440-High pressure heater tube leaks | D1-Forced - Immediate | 100-Fossil-Steam
3440 | High pressure heater tube leaks | Balance of Plant | Feedwater System | D1 | Forced - Immediate | 2014 | Coal | CC | 100 | Fossil-Steam | RFC | Off-Peak | 102 | 34 | 1 | 1 | 3440-High pressure heater tube leaks | D1-Forced - Immediate | 100-Fossil-Steam
3440 | High pressure heater tube leaks | Balance of Plant | Feedwater System | D1 | Forced - Immediate | 2014 | Coal | CC | 100 | Fossil-Steam | MRO | Off-Peak | 110.3333 | 20 | 1 | 1 | 3440-High pressure heater tube leaks | D1-Forced - Immediate | 100-Fossil-Steam
3440 | High pressure heater tube leaks | Balance of Plant | Feedwater System | D1 | Forced - Immediate | 2014 | Coal | CC | 100 | Fossil-Steam | RFC | Off-Peak | 132 | 18 | 1 | 1 | 3440-High pressure heater tube leaks | D1-Forced - Immediate | 100-Fossil-Steam
3440 | High pressure heater tube leaks | Balance of Plant | Feedwater System | D1 | Forced - Immediate | 2014 | Coal | CC | 100 | Fossil-Steam | RFC | Off-Peak | 201 | 67 | 1 | 1 | 3440-High pressure heater tube leaks | D1-Forced - Immediate | 100-Fossil-Steam
3440 | High pressure heater tube leaks | Balance of Plant | Feedwater System | D1 | Forced - Immediate | 2014 | Coal | CC | 100 | Fossil-Steam | MRO | Off-Peak | 262.1666 | 110 | 1 | 1 | 3440-High pressure heater tube leaks | D1-Forced - Immediate | 100-Fossil-Steam
3440 | High pressure heater tube leaks | Balance of Plant | Feedwater System | D1 | Forced - Immediate | 2014 | Coal | CC | 100 | Fossil-Steam | MRO | Off-Peak | 329.3333 | 40 | 1 | 1 | 3440-High pressure heater tube leaks | D1-Forced - Immediate | 100-Fossil-Steam
3440 | High pressure heater tube leaks | Balance of Plant | Feedwater System | D1 | Forced - Immediate | 2014 | Coal | CC | 100 | Fossil-Steam | SERC | Off-Peak | 718 | 24 | 1 | 1 | 3440-High pressure heater tube leaks | D1-Forced - Immediate | 100-Fossil-Steam
3440 | High pressure heater tube leaks | Balance of Plant | Feedwater System | D1 | Forced - Immediate | 2014 | Coal | CC | 100 | Fossil-Steam | MRO | Off-Peak | 1907.3333 | 40 | 1 | 1 | 3440-High pressure heater tube leaks | D1-Forced - Immediate | 100-Fossil-Steam
3440 | High pressure heater tube leaks | Balance of Plant | Feedwater System | D1 | Forced - Immediate | 2014 | Coal | CC | 100 | Fossil-Steam | RFC | Off-Peak | 2328 | 45 | 1 | 1 | 3440-High pressure heater tube leaks | D1-Forced - Immediate | 100-Fossil-Steam
3440 | High pressure heater tube leaks | Balance of Plant | Feedwater System | D1 | Forced - Immediate | 2014 | Coal | CC | 100 | Fossil-Steam | RFC | Off-Peak | 2520 | 36 | 1 | 1 | 3440-High pressure heater tube leaks | D1-Forced - Immediate | 100-Fossil-Steam
3440 | High pressure heater tube leaks | Balance of Plant | Feedwater System | D1 | Forced - Immediate | 2014 | Coal | CC | 100 | Fossil-Steam | RFC | Off-Peak | 3552.5 | 15 | 1 | 1 | 3440-High pressure heater tube leaks | D1-Forced - Immediate | 100-Fossil-Steam
3440 | High pressure heater tube leaks | Balance of Plant | Feedwater System | D1 | Forced - Immediate | 2014 | Coal | CC | 100 | Fossil-Steam | RFC | Off-Peak | 9152 | 143 | 1 | 1 | 3440-High pressure heater tube leaks | D1-Forced - Immediate | 100-Fossil-Steam
3440 | High pressure heater tube leaks | Balance of Plant | Feedwater System | D1 | Forced - Immediate | 2014 | Coal | CC | 100 | Fossil-Steam | MRO | Off-Peak | 14832.9999 | 105 | 1 | 1 | 3440-High pressure heater tube leaks | D1-Forced - Immediate | 100-Fossil-Steam
3440 | High pressure heater tube leaks | Balance of Plant | Feedwater System | D1 | Forced - Immediate | 2014 | Coal | CC | 100 | Fossil-Steam | WECC | Summer | 19.1 | 6 | 1 | 1 | 3440-High pressure heater tube leaks | D1-Forced - Immediate | 100-Fossil-Steam
3440 | High pressure heater tube leaks | Balance of Plant | Feedwater System | D1 | Forced - Immediate | 2014 | Coal | CC | 100 | Fossil-Steam | MRO | Summer | 23.2 | 1 | 1 | 1 | 3440-High pressure heater tube leaks | D1-Forced - Immediate | 100-Fossil-Steam
3440 | High pressure heater tube leaks | Balance of Plant | Feedwater System | D1 | Forced - Immediate | 2014 | Coal | CC | 100 | Fossil-Steam | RFC | Summer | 96 | 64 | 1 | 1 | 3440-High pressure heater tube leaks | D1-Forced - Immediate | 100-Fossil-Steam
3440 | High pressure heater tube leaks | Balance of Plant | Feedwater System | D1 | Forced - Immediate | 2014 | Coal | CC | 100 | Fossil-Steam | RFC | Summer | 374.125 | 20.5 | 1 | 1 | 3440-High pressure heater tube leaks | D1-Forced - Immediate | 100-Fossil-Steam
3440 | High pressure heater tube leaks | Balance of Plant | Feedwater System | D1 | Forced - Immediate | 2014 | Coal | CC | 100 | Fossil-Steam | WECC | Summer | 395.7333 | 64 | 1 | 1 | 3440-High pressure heater tube leaks | D1-Forced - Immediate | 100-Fossil-Steam
3440 | High pressure heater tube leaks | Balance of Plant | Feedwater System | D1 | Forced - Immediate | 2014 | Coal | CC | 100 | Fossil-Steam | RFC | Summer | 480 | 20 | 1 | 1 | 3440-High pressure heater tube leaks | D1-Forced - Immediate | 100-Fossil-Steam
3440 | High pressure heater tube leaks | Balance of Plant | Feedwater System | D1 | Forced - Immediate | 2014 | Coal | CC | 100 | Fossil-Steam | SERC | Summer | 800 | 20 | 1 | 1 | 3440-High pressure heater tube leaks | D1-Forced - Immediate | 100-Fossil-Steam
3440 | High pressure heater tube leaks | Balance of Plant | Feedwater System | D1 | Forced - Immediate | 2014 | Coal | CC | 100 | Fossil-Steam | RFC | Summer | 1332.0667 | 29 | 1 | 1 | 3440-High pressure heater tube leaks | D1-Forced - Immediate | 100-Fossil-Steam
3440 | High pressure heater tube leaks | Balance of Plant | Feedwater System | D1 | Forced - Immediate | 2014 | Coal | CC | 100 | Fossil-Steam | RFC | Summer | 15094.5 | 29 | 1 | 1 | 3440-High pressure heater tube leaks | D1-Forced - Immediate | 100-Fossil-Steam
3440 | High pressure heater tube leaks | Balance of Plant | Feedwater System | D1 | Forced - Immediate | 2014 | Coal | CC | 100 | Fossil-Steam | NPCC | Winter | 27.4 | 54.8 | 1 | 1 | 3440-High pressure heater tube leaks | D1-Forced - Immediate | 100-Fossil-Steam
3440 | High pressure heater tube leaks | Balance of Plant | Feedwater System | D1 | Forced - Immediate | 2014 | Coal | CC | 100 | Fossil-Steam | RFC | Winter | 55.6667 | 20 | 1 | 1 | 3440-High pressure heater tube leaks | D1-Forced - Immediate | 100-Fossil-Steam
3440 | High pressure heater tube leaks | Balance of Plant | Feedwater System | D1 | Forced - Immediate | 2014 | Coal | CC | 100 | Fossil-Steam | RFC | Winter | 224.8333 | 71 | 1 | 1 | 3440-High pressure heater tube leaks | D1-Forced - Immediate | 100-Fossil-Steam
3440 | High pressure heater tube leaks | Balance of Plant | Feedwater System | D1 | Forced - Immediate | 2014 | Coal | CC | 100 | Fossil-Steam | SERC | Winter | 257.5 | 5 | 1 | 1 | 3440-High pressure heater tube leaks | D1-Forced - Immediate | 100-Fossil-Steam
3440 | High pressure heater tube leaks | Balance of Plant | Feedwater System | D1 | Forced - Immediate | 2014 | Coal | CC | 100 | Fossil-Steam | RFC | Winter | 308.25 | 135 | 1 | 1 | 3440-High pressure heater tube leaks | D1-Forced - Immediate | 100-Fossil-Steam
3440 | High pressure heater tube leaks | Balance of Plant | Feedwater System | D1 | Forced - Immediate | 2014 | Coal | CC | 100 | Fossil-Steam | RFC | Winter | 603.5166 | 49 | 1 | 1 | 3440-High pressure heater tube leaks | D1-Forced - Immediate | 100-Fossil-Steam
3440 | High pressure heater tube leaks | Balance of Plant | Feedwater System | D1 | Forced - Immediate | 2014 | Coal | CC | 100 | Fossil-Steam | NPCC | Winter | 1261.8958 | 86.53 | 1 | 1 | 3440-High pressure heater tube leaks | D1-Forced - Immediate | 100-Fossil-Steam
3440 | High pressure heater tube leaks | Balance of Plant | Feedwater System | D1 | Forced - Immediate | 2014 | Coal | CC | 100 | Fossil-Steam | RFC | Winter | 10550.3333 | 10 | 1 | 1 | 3440-High pressure heater tube leaks | D1-Forced - Immediate | 100-Fossil-Steam
3440 | High pressure heater tube leaks | Balance of Plant | Feedwater System | D2 | Forced - Delayed | 2014 | Coal | CC | 100 | Fossil-Steam | RFC | Summer | 3537 | 65.5 | 1 | 1 | 3440-High pressure heater tube leaks | D2-Forced - Delayed | 100-Fossil-Steam
3440 | High pressure heater tube leaks | Balance of Plant | Feedwater System | D3 | Forced - Postponed | 2014 | Coal | CC | 100 | Fossil-Steam | SERC | Winter | 16771.3333 | 20 | 1 | 1 | 3440-High pressure heater tube leaks | D3-Forced - Postponed | 100-Fossil-Steam
3440 | High pressure heater tube leaks | Balance of Plant | Feedwater System | D1 | Forced - Immediate | 2014 | Coal | CC | 100 | Fossil-Steam | MRO | Off-Peak | 6.6 | 22 | 1 | 1 | 3440-High pressure heater tube leaks | D1-Forced - Immediate | 100-Fossil-Steam
3440 | High pressure heater tube leaks | Balance of Plant | Feedwater System | D1 | Forced - Immediate | 2014 | Coal | CC | 100 | Fossil-Steam | RFC | Off-Peak | 31.5 | 21 | 1 | 1 | 3440-High pressure heater tube leaks | D1-Forced - Immediate | 100-Fossil-Steam
3440 | High pressure heater tube leaks | Balance of Plant | Feedwater System | D1 | Forced - Immediate | 2014 | Coal | CC | 100 | Fossil-Steam | MRO | Off-Peak | 66 | 45 | 1 | 1 | 3440-High pressure heater tube leaks | D1-Forced - Immediate | 100-Fossil-Steam
3440 | High pressure heater tube leaks | Balance of Plant | Feedwater System | D1 | Forced - Immediate | 2014 | Coal | CC | 100 | Fossil-Steam | MRO | Off-Peak | 84 | 60 | 1 | 1 | 3440-High pressure heater tube leaks | D1-Forced - Immediate | 100-Fossil-Steam
3440 | High pressure heater tube leaks | Balance of Plant | Feedwater System | D1 | Forced - Immediate | 2014 | Coal | CC | 100 | Fossil-Steam | MRO | Off-Peak | 127.5 | 17 | 1 | 1 | 3440-High pressure heater tube leaks | D1-Forced - Immediate | 100-Fossil-Steam
3440 | High pressure heater tube leaks | Balance of Plant | Feedwater System | D1 | Forced - Immediate | 2014 | Coal | CC | 100 | Fossil-Steam | RFC | Off-Peak | 583 | 22 | 1 | 1 | 3440-High pressure heater tube leaks | D1-Forced - Immediate | 100-Fossil-Steam
3440 | High pressure heater tube leaks | Balance of Plant | Feedwater System | D1 | Forced - Immediate | 2014 | Coal | CC | 100 | Fossil-Steam | SERC | Off-Peak | 628.3333 | 52 | 1 | 1 | 3440-High pressure heater tube leaks | D1-Forced - Immediate | 100-Fossil-Steam
3440 | High pressure heater tube leaks | Balance of Plant | Feedwater System | D1 | Forced - Immediate | 2014 | Coal | CC | 100 | Fossil-Steam | RFC | Off-Peak | 1232 | 77 | 1 | 1 | 3440-High pressure heater tube leaks | D1-Forced - Immediate | 100-Fossil-Steam
3440 | High pressure heater tube leaks | Balance of Plant | Feedwater System | D1 | Forced - Immediate | 2014 | Coal | CC | 100 | Fossil-Steam | RFC | Off-Peak | 1322.5 | 230 | 1 | 1 | 3440-High pressure heater tube leaks | D1-Forced - Immediate | 100-Fossil-Steam
3440 | High pressure heater tube leaks | Balance of Plant | Feedwater System | D1 | Forced - Immediate | 2014 | Coal | CC | 100 | Fossil-Steam | RFC | Off-Peak | 1996 | 40 | 1 | 1 | 3440-High pressure heater tube leaks | D1-Forced - Immediate | 100-Fossil-Steam
3440 | High pressure heater tube leaks | Balance of Plant | Feedwater System | D1 | Forced - Immediate | 2014 | Coal | CC | 100 | Fossil-Steam | WECC | Off-Peak | 3596.4 | 333 | 1 | 1 | 3440-High pressure heater tube leaks | D1-Forced - Immediate | 100-Fossil-Steam
3440 | High pressure heater tube leaks | Balance of Plant | Feedwater System | D1 | Forced - Immediate | 2014 | Coal | CC | 100 | Fossil-Steam | WECC | Off-Peak | 3749.7666 | 146 | 1 | 1 | 3440-High pressure heater tube leaks | D1-Forced - Immediate | 100-Fossil-Steam
3440 | High pressure heater tube leaks | Balance of Plant | Feedwater System | D1 | Forced - Immediate | 2014 | Coal | CC | 100 | Fossil-Steam | RFC | Off-Peak | 7351.0333 | 83 | 1 | 1 | 3440-High pressure heater tube leaks | D1-Forced - Immediate | 100-Fossil-Steam
3440 | High pressure heater tube leaks | Balance of Plant | Feedwater System | D1 | Forced - Immediate | 2014 | Coal | CC | 100 | Fossil-Steam | RFC | Off-Peak | 10476 | 80 | 1 | 1 | 3440-High pressure heater tube leaks | D1-Forced - Immediate | 100-Fossil-Steam
3440 | High pressure heater tube leaks | Balance of Plant | Feedwater System | D1 | Forced - Immediate | 2014 | Coal | CC | 100 | Fossil-Steam | RFC | Off-Peak | 13326.6666 | 25 | 1 | 1 | 3440-High pressure heater tube leaks | D1-Forced - Immediate | 100-Fossil-Steam
3440 | High pressure heater tube leaks | Balance of Plant | Feedwater System | D1 | Forced - Immediate | 2014 | Coal | CC | 100 | Fossil-Steam | WECC | Summer | 88 | 22 | 1 | 1 | 3440-High pressure heater tube leaks | D1-Forced - Immediate | 100-Fossil-Steam
3440 | High pressure heater tube leaks | Balance of Plant | Feedwater System | D1 | Forced - Immediate | 2014 | Coal | CC | 100 | Fossil-Steam | SERC | Summer | 141 | 60 | 1 | 1 | 3440-High pressure heater tube leaks | D1-Forced - Immediate | 100-Fossil-Steam
3440 | High pressure heater tube leaks | Balance of Plant | Feedwater System | D1 | Forced - Immediate | 2014 | Coal | CC | 100 | Fossil-Steam | SERC | Summer | 237.6667 | 23 | 1 | 1 | 3440-High pressure heater tube leaks | D1-Forced - Immediate | 100-Fossil-Steam
3440 | High pressure heater tube leaks | Balance of Plant | Feedwater System | D1 | Forced - Immediate | 2014 | Coal | CC | 100 | Fossil-Steam | WECC | Summer | 322 | 14 | 1 | 1 | 3440-High pressure heater tube leaks | D1-Forced - Immediate | 100-Fossil-Steam
3440 | High pressure heater tube leaks | Balance of Plant | Feedwater System | D1 | Forced - Immediate | 2014 | Coal | CC | 100 | Fossil-Steam | SERC | Summer | 1857.6667 | 20 | 1 | 1 | 3440-High pressure heater tube leaks | D1-Forced - Immediate | 100-Fossil-Steam
3440 | High pressure heater tube leaks | Balance of Plant | Feedwater System | D1 | Forced - Immediate | 2014 | Coal | CC | 100 | Fossil-Steam | SERC | Summer | 2300.3333 | 20 | 1 | 1 | 3440-High pressure heater tube leaks | D1-Forced - Immediate | 100-Fossil-Steam
3440 | High pressure heater tube leaks | Balance of Plant | Feedwater System | D1 | Forced - Immediate | 2014 | Coal | CC | 100 | Fossil-Steam | RFC | Summer | 51660 | 60 | 1 | 1 | 3440-High pressure heater tube leaks | D1-Forced - Immediate | 100-Fossil-Steam
3440 | High pressure heater tube leaks | Balance of Plant | Feedwater System | D1 | Forced - Immediate | 2014 | Coal | CC | 100 | Fossil-Steam | MRO | Winter | 36.6666 | 40 | 1 | 1 | 3440-High pressure heater tube leaks | D1-Forced - Immediate | 100-Fossil-Steam
3440 | High pressure heater tube leaks | Balance of Plant | Feedwater System | D1 | Forced - Immediate | 2014 | Coal | CC | 100 | Fossil-Steam | NPCC | Winter | 126.1825 | 29.69 | 1 | 1 | 3440-High pressure heater tube leaks | D1-Forced - Immediate | 100-Fossil-Steam
3440 | High pressure heater tube leaks | Balance of Plant | Feedwater System | D1 | Forced - Immediate | 2014 | Coal | CC | 100 | Fossil-Steam | NPCC | Winter | 565.981 | 57.46 | 1 | 1 | 3440-High pressure heater tube leaks | D1-Forced - Immediate | 100-Fossil-Steam
3440 | High pressure heater tube leaks | Balance of Plant | Feedwater System | D1 | Forced - Immediate | 2014 | Coal | CC | 100 | Fossil-Steam | NPCC | Winter | 2065.3333 | 8 | 1 | 1 | 3440-High pressure heater tube leaks | D1-Forced - Immediate | 100-Fossil-Steam
3440 | High pressure heater tube leaks | Balance of Plant | Feedwater System | D1 | Forced - Immediate | 2014 | Coal | CC | 100 | Fossil-Steam | RFC | Winter | 8940.6999 | 174 | 1 | 1 | 3440-High pressure heater tube leaks | D1-Forced - Immediate | 100-Fossil-Steam
3440 | High pressure heater tube leaks | Balance of Plant | Feedwater System | D1 | Forced - Immediate | 2014 | Coal | CC | 100 | Fossil-Steam | RFC | Winter | 16168.5 | 27 | 1 | 1 | 3440-High pressure heater tube leaks | D1-Forced - Immediate | 100-Fossil-Steam
3440 | High pressure heater tube leaks | Balance of Plant | Feedwater System | D1 | Forced - Immediate | 2014 | Gas | GG | 100 | Fossil-Steam | NPCC | Off-Peak | 160.8 | 268 | 1 | 1 | 3440-High pressure heater tube leaks | D1-Forced - Immediate | 100-Fossil-Steam
3440 | High pressure heater tube leaks | Balance of Plant | Feedwater System | D1 | Forced - Immediate | 2014 | Gas | GG | 100 | Fossil-Steam | TRE | Summer | 37320 | 15 | 1 | 1 | 3440-High pressure heater tube leaks | D1-Forced - Immediate | 100-Fossil-Steam
3440 | High pressure heater tube leaks | Balance of Plant | Feedwater System | D1 | Forced - Immediate | 2014 | Gas | GG | 100 | Fossil-Steam | TRE | Winter | 95751.1333 | 28 | 1 | 1 | 3440-High pressure heater tube leaks | D1-Forced - Immediate | 100-Fossil-Steam
3440 | High pressure heater tube leaks | Balance of Plant | Feedwater System | D1 | Forced - Immediate | 2014 | Other | WD | 100 | Fossil-Steam | SERC | Off-Peak | 3414.95 | 11 | 1 | 1 | 3440-High pressure heater tube leaks | D1-Forced - Immediate | 100-Fossil-Steam
3440 | High pressure heater tube leaks | Balance of Plant | Feedwater System | D2 | Forced - Delayed | 2014 | Gas | GG | 100 | Fossil-Steam | WECC | Off-Peak | 1271.43 | 45.9 | 1 | 1 | 3440-High pressure heater tube leaks | D2-Forced - Delayed | 100-Fossil-Steam
3440 | High pressure heater tube leaks | Balance of Plant | Feedwater System | D3 | Forced - Postponed | 2014 | Coal | CC | 100 | Fossil-Steam | SERC | Off-Peak | 400 | 20 | 1 | 1 | 3440-High pressure heater tube leaks | D3-Forced - Postponed | 100-Fossil-Steam
3440 | High pressure heater tube leaks | Balance of Plant | Feedwater System | U1 | Forced - Immediate | 2014 | Coal | CC | 100 | Fossil-Steam | RFC | Off-Peak | 10103.9999 | 180 | 1 | 1 | 3440-High pressure heater tube leaks | U1-Forced - Immediate | 100-Fossil-Steam
3440 | High pressure heater tube leaks | Balance of Plant | Feedwater System | U1 | Forced - Immediate | 2014 | Coal | CC | 100 | Fossil-Steam | NPCC | Winter | 29826.2 | 188 | 1 | 1 | 3440-High pressure heater tube leaks | U1-Forced - Immediate | 100-Fossil-Steam
3440 | High pressure heater tube leaks | Balance of Plant | Feedwater System | U1 | Forced - Immediate | 2014 | Other | WD | 100 | Fossil-Steam | NPCC | Winter | 570.75 | 45 | 1 | 1 | 3440-High pressure heater tube leaks | U1-Forced - Immediate | 100-Fossil-Steam
3440 | High pressure heater tube leaks | Balance of Plant | Feedwater System | U2 | Forced - Delayed | 2014 | Coal | CC | 100 | Fossil-Steam | MRO | Summer | 24604.6224 | 161.43 | 1 | 1 | 3440-High pressure heater tube leaks | U2-Forced - Delayed | 100-Fossil-Steam
3440 | High pressure heater tube leaks | Balance of Plant | Feedwater System | D1 | Forced - Immediate | 2014 | Nuclear | NU | 200 | Nuclear | NPCC | Summer | 68113.6165 | 563 | 1 | 1 | 3440-High pressure heater tube leaks | D1-Forced - Immediate | 200-Nuclear
3440 | High pressure heater tube leaks | Balance of Plant | Feedwater System | U1 | Forced - Immediate | 2014 | Coal | LI | 650 | Fluidized Bed | TRE | Summer | 59816.1665 | 590 | 1 | 1 | 3440-High pressure heater tube leaks | U1-Forced - Immediate | 650-Fluidized Bed
3440 | High pressure heater tube leaks | Balance of Plant | Feedwater System | D1 | Forced - Immediate | 2014 | Coal | LI | 650 | Fluidized Bed | TRE | Summer | 2082.3364 | 324.52 | 1 | 1 | 3440-High pressure heater tube leaks | D1-Forced - Immediate | 650-Fluidized Bed
3440 | High pressure heater tube leaks | Balance of Plant | Feedwater System | D1 | Forced - Immediate | 2014 | Coal | LI | 650 | Fluidized Bed | TRE | Summer | 3828.17 | 93.37 | 1 | 1 | 3440-High pressure heater tube leaks | D1-Forced - Immediate | 650-Fluidized Bed
3440 | High pressure heater tube leaks | Balance of Plant | Feedwater System | D1 | Forced - Immediate | 2014 | Coal | OS | 800 | Miscellaneous | NPCC | Off-Peak | 28.2 | 36 | 1 | 1 | 3440-High pressure heater tube leaks | D1-Forced - Immediate | 800-Miscellaneous
3440 | High pressure heater tube leaks | Balance of Plant | Feedwater System | U1 | Forced - Immediate | 2014 | Coal | OS | 800 | Miscellaneous | NPCC | Off-Peak | 2196.8333 | 49 | 1 | 1 | 3440-High pressure heater tube leaks | U1-Forced - Immediate | 800-Miscellaneous
3440 | High pressure heater tube leaks | Balance of Plant | Feedwater System | D1 | Forced - Immediate | 2014 | Coal | OS | 800 | Miscellaneous | NPCC | Off-Peak | 19.5 | 26 | 1 | 1 | 3440-High pressure heater tube leaks | D1-Forced - Immediate | 800-Miscellaneous
3440 | High pressure heater tube leaks | Balance of Plant | Feedwater System | D1 | Forced - Immediate | 2014 | Coal | OS | 800 | Miscellaneous | NPCC | Off-Peak | 219.3 | 43 | 1 | 1 | 3440-High pressure heater tube leaks | D1-Forced - Immediate | 800-Miscellaneous
3440 | High pressure heater tube leaks | Balance of Plant | Feedwater System | SF | Startup Failure | 2014 | Coal | OS | 800 | Miscellaneous | NPCC | Off-Peak | 102.9 | 49 | 1 | 1 | 3440-High pressure heater tube leaks | SF-Startup Failure | 800-Miscellaneous
3440 | High pressure heater tube leaks | Balance of Plant | Feedwater System | D2 | Forced - Delayed | 2014 | Coal | CC | 810 | Multi-boiler/Multi-turbine | RFC | Off-Peak | 181.1333 | 38 | 1 | 1 | 3440-High pressure heater tube leaks | D2-Forced - Delayed | 810-Multi-boiler/Multi-turbine
3440 | High pressure heater tube leaks | Balance of Plant | Feedwater System | D2 | Forced - Delayed | 2014 | Coal | CC | 810 | Multi-boiler/Multi-turbine | RFC | Off-Peak | 245.8333 | 10 | 1 | 1 | 3440-High pressure heater tube leaks | D2-Forced - Delayed | 810-Multi-boiler/Multi-turbine
3440 | High pressure heater tube leaks | Balance of Plant | Feedwater System | D2 | Forced - Delayed | 2014 | Coal | CC | 810 | Multi-boiler/Multi-turbine | RFC | Off-Peak | 383.4166 | 43 | 1 | 1 | 3440-High pressure heater tube leaks | D2-Forced - Delayed | 810-Multi-boiler/Multi-turbine
3440 | High pressure heater tube leaks | Balance of Plant | Feedwater System | D2 | Forced - Delayed | 2014 | Coal | CC | 810 | Multi-boiler/Multi-turbine | RFC | Off-Peak | 448.8833 | 23 | 1 | 1 | 3440-High pressure heater tube leaks | D2-Forced - Delayed | 810-Multi-boiler/Multi-turbine
3440 | High pressure heater tube leaks | Balance of Plant | Feedwater System | D2 | Forced - Delayed | 2014 | Coal | CC | 810 | Multi-boiler/Multi-turbine | RFC | Off-Peak | 1745.0833 | 43 | 1 | 1 | 3440-High pressure heater tube leaks | D2-Forced - Delayed | 810-Multi-boiler/Multi-turbine
3440 | High pressure heater tube leaks | Balance of Plant | Feedwater System | D1 | Forced - Immediate | 2014 | Coal | CC | 810 | Multi-boiler/Multi-turbine | RFC | Winter | 6577.2 | 18 | 1 | 1 | 3440-High pressure heater tube leaks | D1-Forced - Immediate | 810-Multi-boiler/Multi-turbine
3440 | High pressure heater tube leaks | Balance of Plant | Feedwater System | D2 | Forced - Delayed | 2014 | Coal | CC | 810 | Multi-boiler/Multi-turbine | RFC | Off-Peak | 530.7 | 58 | 1 | 1 | 3440-High pressure heater tube leaks | D2-Forced - Delayed | 810-Multi-boiler/Multi-turbine
3440 | High pressure heater tube leaks | Balance of Plant | Feedwater System | D2 | Forced - Delayed | 2014 | Coal | CC | 810 | Multi-boiler/Multi-turbine | RFC | Off-Peak | 2116.8 | 63 | 1 | 1 | 3440-High pressure heater tube leaks | D2-Forced - Delayed | 810-Multi-boiler/Multi-turbine
3440 | High pressure heater tube leaks | Balance of Plant | Feedwater System | D2 | Forced - Delayed | 2014 | Coal | CC | 810 | Multi-boiler/Multi-turbine | RFC | Off-Peak | 3484.8 | 288 | 1 | 1 | 3440-High pressure heater tube leaks | D2-Forced - Delayed | 810-Multi-boiler/Multi-turbine
3440 | High pressure heater tube leaks | Balance of Plant | Feedwater System | D2 | Forced - Delayed | 2014 | Coal | CC | 810 | Multi-boiler/Multi-turbine | RFC | Off-Peak | 4772 | 48 | 1 | 1 | 3440-High pressure heater tube leaks | D2-Forced - Delayed | 810-Multi-boiler/Multi-turbine
3440 | High pressure heater tube leaks | Balance of Plant | Feedwater System | D1 | Forced - Immediate | 2014 | Coal | CC | 810 | Multi-boiler/Multi-turbine | RFC | Summer | 230 | 10 | 1 | 1 | 3440-High pressure heater tube leaks | D1-Forced - Immediate | 810-Multi-boiler/Multi-turbine
3440 | High pressure heater tube leaks | Balance of Plant | Feedwater System | D2 | Forced - Delayed | 2014 | Coal | CC | 810 | Multi-boiler/Multi-turbine | RFC | Off-Peak | 692.0666 | 28 | 1 | 1 | 3440-High pressure heater tube leaks | D2-Forced - Delayed | 810-Multi-boiler/Multi-turbine
3440 | High pressure heater tube leaks | Balance of Plant | Feedwater System | D2 | Forced - Delayed | 2014 | Coal | CC | 810 | Multi-boiler/Multi-turbine | RFC | Off-Peak | 59.15 | 13 | 1 | 1 | 3440-High pressure heater tube leaks | D2-Forced - Delayed | 810-Multi-boiler/Multi-turbine
3440 | High pressure heater tube leaks | Balance of Plant | Feedwater System | D2 | Forced - Delayed | 2014 | Coal | CC | 810 | Multi-boiler/Multi-turbine | RFC | Off-Peak | 155.6667 | 10 | 1 | 1 | 3440-High pressure heater tube leaks | D2-Forced - Delayed | 810-Multi-boiler/Multi-turbine
3440 | High pressure heater tube leaks | Balance of Plant | Feedwater System | D2 | Forced - Delayed | 2014 | Coal | CC | 810 | Multi-boiler/Multi-turbine | RFC | Off-Peak | 247.5 | 10 | 1 | 1 | 3440-High pressure heater tube leaks | D2-Forced - Delayed | 810-Multi-boiler/Multi-turbine
3440 | High pressure heater tube leaks | Balance of Plant | Feedwater System | D2 | Forced - Delayed | 2014 | Coal | CC | 810 | Multi-boiler/Multi-turbine | RFC | Off-Peak | 303.8666 | 53 | 1 | 1 | 3440-High pressure heater tube leaks | D2-Forced - Delayed | 810-Multi-boiler/Multi-turbine
3440 | High pressure heater tube leaks | Balance of Plant | Feedwater System | D2 | Forced - Delayed | 2014 | Coal | CC | 810 | Multi-boiler/Multi-turbine | RFC | Off-Peak | 143 | 6 | 1 | 1 | 3440-High pressure heater tube leaks | D2-Forced - Delayed | 810-Multi-boiler/Multi-turbine
3440 | High pressure heater tube leaks | Balance of Plant | Feedwater System | D2 | Forced - Delayed | 2014 | Coal | CC | 810 | Multi-boiler/Multi-turbine | RFC | Off-Peak | 2194.7333 | 28 | 1 | 1 | 3440-High pressure heater tube leaks | D2-Forced - Delayed | 810-Multi-boiler/Multi-turbine
3440 | High pressure heater tube leaks | Balance of Plant | Feedwater System | D2 | Forced - Delayed | 2014 | Coal | CC | 810 | Multi-boiler/Multi-turbine | RFC | Off-Peak | 363 | 45 | 1 | 1 | 3440-High pressure heater tube leaks | D2-Forced - Delayed | 810-Multi-boiler/Multi-turbine
3440 | High pressure heater tube leaks | Balance of Plant | Feedwater System | D2 | Forced - Delayed | 2014 | Coal | CC | 810 | Multi-boiler/Multi-turbine | RFC | Off-Peak | 3731.6 | 38 | 1 | 1 | 3440-High pressure heater tube leaks | D2-Forced - Delayed | 810-Multi-boiler/Multi-turbine
3440 | High pressure heater tube leaks | Balance of Plant | Feedwater System | D2 | Forced - Delayed | 2014 | Coal | CC | 810 | Multi-boiler/Multi-turbine | RFC | Off-Peak | 17.05 | 3 | 1 | 1 | 3440-High pressure heater tube leaks | D2-Forced - Delayed | 810-Multi-boiler/Multi-turbine
3440 | High pressure heater tube leaks | Balance of Plant | Feedwater System | D2 | Forced - Delayed | 2014 | Coal | CC | 810 | Multi-boiler/Multi-turbine | RFC | Off-Peak | 301.5 | 18 | 1 | 1 | 3440-High pressure heater tube leaks | D2-Forced - Delayed | 810-Multi-boiler/Multi-turbine
3440 | High pressure heater tube leaks | Balance of Plant | Feedwater System | D2 | Forced - Delayed | 2014 | Coal | CC | 810 | Multi-boiler/Multi-turbine | RFC | Off-Peak | 762.7333 | 68 | 1 | 1 | 3440-High pressure heater tube leaks | D2-Forced - Delayed | 810-Multi-boiler/Multi-turbine
3440 | High pressure heater tube leaks | Balance of Plant | Feedwater System | D2 | Forced - Delayed | 2014 | Coal | CC | 810 | Multi-boiler/Multi-turbine | RFC | Off-Peak | 3853.3333 | 68 | 1 | 1 | 3440-High pressure heater tube leaks | D2-Forced - Delayed | 810-Multi-boiler/Multi-turbine
3441 | Other high pressure heater problems (see condensate system for LP and IP heater codes) | Balance of Plant | Feedwater System | D1 | Forced - Immediate | 2014 | Coal | CC | 100 | Fossil-Steam | MRO | Off-Peak | 29.3833 | 43 | 1 | 1 | 3441-Other high pressure heater problems (see condensate system for LP and IP heater codes) | D1-Forced - Immediate | 100-Fossil-Steam
3441 | Other high pressure heater problems (see condensate system for LP and IP heater codes) | Balance of Plant | Feedwater System | D1 | Forced - Immediate | 2014 | Coal | CC | 100 | Fossil-Steam | RFC | Off-Peak | 1108.3333 | 50 | 1 | 1 | 3441-Other high pressure heater problems (see condensate system for LP and IP heater codes) | D1-Forced - Immediate | 100-Fossil-Steam
3441 | Other high pressure heater problems (see condensate system for LP and IP heater codes) | Balance of Plant | Feedwater System | D1 | Forced - Immediate | 2014 | Coal | CC | 100 | Fossil-Steam | SERC | Summer | 54 | 54 | 1 | 1 | 3441-Other high pressure heater problems (see condensate system for LP and IP heater codes) | D1-Forced - Immediate | 100-Fossil-Steam
3441 | Other high pressure heater problems (see condensate system for LP and IP heater codes) | Balance of Plant | Feedwater System | D1 | Forced - Immediate | 2014 | Coal | CC | 100 | Fossil-Steam | RFC | Summer | 163 | 20 | 1 | 1 | 3441-Other high pressure heater problems (see condensate system for LP and IP heater codes) | D1-Forced - Immediate | 100-Fossil-Steam
3441 | Other high pressure heater problems (see condensate system for LP and IP heater codes) | Balance of Plant | Feedwater System | D1 | Forced - Immediate | 2014 | Coal | CC | 100 | Fossil-Steam | RFC | Summer | 360 | 90 | 1 | 1 | 3441-Other high pressure heater problems (see condensate system for LP and IP heater codes) | D1-Forced - Immediate | 100-Fossil-Steam
3441 | Other high pressure heater problems (see condensate system for LP and IP heater codes) | Balance of Plant | Feedwater System | D1 | Forced - Immediate | 2014 | Coal | CC | 100 | Fossil-Steam | RFC | Winter | 3795 | 15 | 1 | 1 | 3441-Other high pressure heater problems (see condensate system for LP and IP heater codes) | D1-Forced - Immediate | 100-Fossil-Steam
3441 | Other high pressure heater problems (see condensate system for LP and IP heater codes) | Balance of Plant | Feedwater System | D1 | Forced - Immediate | 2014 | Coal | LI | 100 | Fossil-Steam | TRE | Off-Peak | 508.8 | 96 | 1 | 1 | 3441-Other high pressure heater problems (see condensate system for LP and IP heater codes) | D1-Forced - Immediate | 100-Fossil-Steam
3441 | Other high pressure heater problems (see condensate system for LP and IP heater codes) | Balance of Plant | Feedwater System | U1 | Forced - Immediate | 2014 | Coal | CC | 100 | Fossil-Steam | RFC | Winter | 12799.9998 | 600 | 1 | 1 | 3441-Other high pressure heater problems (see condensate system for LP and IP heater codes) | U1-Forced - Immediate | 100-Fossil-Steam
3441 | Other high pressure heater problems (see condensate system for LP and IP heater codes) | Balance of Plant | Feedwater System | D1 | Forced - Immediate | 2014 | Coal | CC | 100 | Fossil-Steam | RFC | Off-Peak | 37.3333 | 32 | 1 | 1 | 3441-Other high pressure heater problems (see condensate system for LP and IP heater codes) | D1-Forced - Immediate | 100-Fossil-Steam
3441 | Other high pressure heater problems (see condensate system for LP and IP heater codes) | Balance of Plant | Feedwater System | D1 | Forced - Immediate | 2014 | Coal | CC | 100 | Fossil-Steam | RFC | Off-Peak | 3112.5 | 150 | 1 | 1 | 3441-Other high pressure heater problems (see condensate system for LP and IP heater codes) | D1-Forced - Immediate | 100-Fossil-Steam
3441 | Other high pressure heater problems (see condensate system for LP and IP heater codes) | Balance of Plant | Feedwater System | D1 | Forced - Immediate | 2014 | Coal | CC | 100 | Fossil-Steam | SERC | Summer | 136.8 | 76 | 1 | 1 | 3441-Other high pressure heater problems (see condensate system for LP and IP heater codes) | D1-Forced - Immediate | 100-Fossil-Steam
3441 | Other high pressure heater problems (see condensate system for LP and IP heater codes) | Balance of Plant | Feedwater System | D1 | Forced - Immediate | 2014 | Coal | CC | 100 | Fossil-Steam | SERC | Winter | 710.15 | 21 | 1 | 1 | 3441-Other high pressure heater problems (see condensate system for LP and IP heater codes) | D1-Forced - Immediate | 100-Fossil-Steam
3441 | Other high pressure heater problems (see condensate system for LP and IP heater codes) | Balance of Plant | Feedwater System | D1 | Forced - Immediate | 2014 | Coal | CC | 100 | Fossil-Steam | RFC | Winter | 1173.105 | 58.95 | 1 | 1 | 3441-Other high pressure heater problems (see condensate system for LP and IP heater codes) | D1-Forced - Immediate | 100-Fossil-Steam
3441 | Other high pressure heater problems (see condensate system for LP and IP heater codes) | Balance of Plant | Feedwater System | D2 | Forced - Delayed | 2014 | Coal | CC | 100 | Fossil-Steam | WECC | Off-Peak | 10.78 | 14.7 | 1 | 1 | 3441-Other high pressure heater problems (see condensate system for LP and IP heater codes) | D2-Forced - Delayed | 100-Fossil-Steam
3441 | Other high pressure heater problems (see condensate system for LP and IP heater codes) | Balance of Plant | Feedwater System | D2 | Forced - Delayed | 2014 | Coal | CC | 100 | Fossil-Steam | RFC | Off-Peak | 32 | 15 | 1 | 1 | 3441-Other high pressure heater problems (see condensate system for LP and IP heater codes) | D2-Forced - Delayed | 100-Fossil-Steam
3441 | Other high pressure heater problems (see condensate system for LP and IP heater codes) | Balance of Plant | Feedwater System | D2 | Forced - Delayed | 2014 | Coal | CC | 100 | Fossil-Steam | RFC | Summer | 24.8 | 6.2 | 1 | 1 | 3441-Other high pressure heater problems (see condensate system for LP and IP heater codes) | D2-Forced - Delayed | 100-Fossil-Steam
3441 | Other high pressure heater problems (see condensate system for LP and IP heater codes) | Balance of Plant | Feedwater System | D3 | Forced - Postponed | 2014 | Coal | LI | 100 | Fossil-Steam | TRE | Off-Peak | 1140 | 75 | 1 | 1 | 3441-Other high pressure heater problems (see condensate system for LP and IP heater codes) | D3-Forced - Postponed | 100-Fossil-Steam
3441 | Other high pressure heater problems (see condensate system for LP and IP heater codes) | Balance of Plant | Feedwater System | D1 | Forced - Immediate | 2014 | Coal | CC | 100 | Fossil-Steam | WECC | Off-Peak | 7.8333 | 10 | 1 | 1 | 3441-Other high pressure heater problems (see condensate system for LP and IP heater codes) | D1-Forced - Immediate | 100-Fossil-Steam
3441 | Other high pressure heater problems (see condensate system for LP and IP heater codes) | Balance of Plant | Feedwater System | D1 | Forced - Immediate | 2014 | Coal | CC | 100 | Fossil-Steam | RFC | Off-Peak | 147.3333 | 52 | 1 | 1 | 3441-Other high pressure heater problems (see condensate system for LP and IP heater codes) | D1-Forced - Immediate | 100-Fossil-Steam
3441 | Other high pressure heater problems (see condensate system for LP and IP heater codes) | Balance of Plant | Feedwater System | D1 | Forced - Immediate | 2014 | Coal | CC | 100 | Fossil-Steam | RFC | Off-Peak | 157.3333 | 10 | 1 | 1 | 3441-Other high pressure heater problems (see condensate system for LP and IP heater codes) | D1-Forced - Immediate | 100-Fossil-Steam
3441 | Other high pressure heater problems (see condensate system for LP and IP heater codes) | Balance of Plant | Feedwater System | D1 | Forced - Immediate | 2014 | Coal | CC | 100 | Fossil-Steam | RFC | Off-Peak | 199.3333 | 52 | 1 | 1 | 3441-Other high pressure heater problems (see condensate system for LP and IP heater codes) | D1-Forced - Immediate | 100-Fossil-Steam
3441 | Other high pressure heater problems (see condensate system for LP and IP heater codes) | Balance of Plant | Feedwater System | D1 | Forced - Immediate | 2014 | Coal | CC | 100 | Fossil-Steam | SERC | Off-Peak | 253.8166 | 97 | 1 | 1 | 3441-Other high pressure heater problems (see condensate system for LP and IP heater codes) | D1-Forced - Immediate | 100-Fossil-Steam
3441 | Other high pressure heater problems (see condensate system for LP and IP heater codes) | Balance of Plant | Feedwater System | D1 | Forced - Immediate | 2014 | Coal | CC | 100 | Fossil-Steam | SERC | Off-Peak | 498.1666 | 49 | 1 | 1 | 3441-Other high pressure heater problems (see condensate system for LP and IP heater codes) | D1-Forced - Immediate | 100-Fossil-Steam
3441 | Other high pressure heater problems (see condensate system for LP and IP heater codes) | Balance of Plant | Feedwater System | D1 | Forced - Immediate | 2014 | Coal | CC | 100 | Fossil-Steam | RFC | Off-Peak | 9174.6667 | 14 | 1 | 1 | 3441-Other high pressure heater problems (see condensate system for LP and IP heater codes) | D1-Forced - Immediate | 100-Fossil-Steam
3441 | Other high pressure heater problems (see condensate system for LP and IP heater codes) | Balance of Plant | Feedwater System | D1 | Forced - Immediate | 2014 | Coal | CC | 100 | Fossil-Steam | SERC | Summer | 119.0667 | 38 | 1 | 1 | 3441-Other high pressure heater problems (see condensate system for LP and IP heater codes) | D1-Forced - Immediate | 100-Fossil-Steam
3441 | Other high pressure heater problems (see condensate system for LP and IP heater codes) | Balance of Plant | Feedwater System | D1 | Forced - Immediate | 2014 | Coal | CC | 100 | Fossil-Steam | RFC | Winter | 632.5 | 230 | 1 | 1 | 3441-Other high pressure heater problems (see condensate system for LP and IP heater codes) | D1-Forced - Immediate | 100-Fossil-Steam
3441 | Other high pressure heater problems (see condensate system for LP and IP heater codes) | Balance of Plant | Feedwater System | D1 | Forced - Immediate | 2014 | Coal | LI | 100 | Fossil-Steam | TRE | Off-Peak | 71.9666 | 34 | 1 | 1 | 3441-Other high pressure heater problems (see condensate system for LP and IP heater codes) | D1-Forced - Immediate | 100-Fossil-Steam
3441 | Other high pressure heater problems (see condensate system for LP and IP heater codes) | Balance of Plant | Feedwater System | D1 | Forced - Immediate | 2014 | Coal | LI | 100 | Fossil-Steam | TRE | Summer | 111 | 37 | 1 | 1 | 3441-Other high pressure heater problems (see condensate system for LP and IP heater codes) | D1-Forced - Immediate | 100-Fossil-Steam
3441 | Other high pressure heater problems (see condensate system for LP and IP heater codes) | Balance of Plant | Feedwater System | D1 | Forced - Immediate | 2014 | Coal | LI | 100 | Fossil-Steam | TRE | Summer | 116.7666 | 31 | 1 | 1 | 3441-Other high pressure heater problems (see condensate system for LP and IP heater codes) | D1-Forced - Immediate | 100-Fossil-Steam
3441 | Other high pressure heater problems (see condensate system for LP and IP heater codes) | Balance of Plant | Feedwater System | D2 | Forced - Delayed | 2014 | Coal | CC | 100 | Fossil-Steam | RFC | Off-Peak | 333.3333 | 80 | 1 | 1 | 3441-Other high pressure heater problems (see condensate system for LP and IP heater codes) | D2-Forced - Delayed | 100-Fossil-Steam
3441 | Other high pressure heater problems (see condensate system for LP and IP heater codes) | Balance of Plant | Feedwater System | D2 | Forced - Delayed | 2014 | Coal | CC | 100 | Fossil-Steam | RFC | Summer | 232.1983 | 12.7 | 1 | 1 | 3441-Other high pressure heater problems (see condensate system for LP and IP heater codes) | D2-Forced - Delayed | 100-Fossil-Steam
3441 | Other high pressure heater problems (see condensate system for LP and IP heater codes) | Balance of Plant | Feedwater System | D2 | Forced - Delayed | 2014 | Coal | CC | 100 | Fossil-Steam | RFC | Summer | 943.5 | 85 | 1 | 1 | 3441-Other high pressure heater problems (see condensate system for LP and IP heater codes) | D2-Forced - Delayed | 100-Fossil-Steam
3441 | Other high pressure heater problems (see condensate system for LP and IP heater codes) | Balance of Plant | Feedwater System | D2 | Forced - Delayed | 2014 | Coal | CC | 100 | Fossil-Steam | RFC | Winter | 4928.3333 | 10 | 1 | 1 | 3441-Other high pressure heater problems (see condensate system for LP and IP heater codes) | D2-Forced - Delayed | 100-Fossil-Steam
3441 | Other high pressure heater problems (see condensate system for LP and IP heater codes) | Balance of Plant | Feedwater System | U1 | Forced - Immediate | 2014 | Coal | CC | 100 | Fossil-Steam | MRO | Summer | 1562.1665 | 515 | 1 | 1 | 3441-Other high pressure heater problems (see condensate system for LP and IP heater codes) | U1-Forced - Immediate | 100-Fossil-Steam
3441 | Other high pressure heater problems (see condensate system for LP and IP heater codes) | Balance of Plant | Feedwater System | D1 | Forced - Immediate | 2014 | Coal | CC | 100 | Fossil-Steam | RFC | Off-Peak | 196.7 | 19.67 | 1 | 1 | 3441-Other high pressure heater problems (see condensate system for LP and IP heater codes) | D1-Forced - Immediate | 100-Fossil-Steam
3441 | Other high pressure heater problems (see condensate system for LP and IP heater codes) | Balance of Plant | Feedwater System | D1 | Forced - Immediate | 2014 | Coal | CC | 100 | Fossil-Steam | RFC | Summer | 432.5 | 25 | 1 | 1 | 3441-Other high pressure heater problems (see condensate system for LP and IP heater codes) | D1-Forced - Immediate | 100-Fossil-Steam
3441 | Other high pressure heater problems (see condensate system for LP and IP heater codes) | Balance of Plant | Feedwater System | D1 | Forced - Immediate | 2014 | Coal | CC | 100 | Fossil-Steam | RFC | Winter | 659.1 | 13 | 1 | 1 | 3441-Other high pressure heater problems (see condensate system for LP and IP heater codes) | D1-Forced - Immediate | 100-Fossil-Steam
3441 | Other high pressure heater problems (see condensate system for LP and IP heater codes) | Balance of Plant | Feedwater System | D1 | Forced - Immediate | 2014 | Coal | CC | 100 | Fossil-Steam | MRO | Winter | 2070.6666 | 40 | 1 | 1 | 3441-Other high pressure heater problems (see condensate system for LP and IP heater codes) | D1-Forced - Immediate | 100-Fossil-Steam
3441 | Other high pressure heater problems (see condensate system for LP and IP heater codes) | Balance of Plant | Feedwater System | D1 | Forced - Immediate | 2014 | Coal | LI | 100 | Fossil-Steam | TRE | Summer | 190 | 10 | 1 | 1 | 3441-Other high pressure heater problems (see condensate system for LP and IP heater codes) | D1-Forced - Immediate | 100-Fossil-Steam
3441 | Other high pressure heater problems (see condensate system for LP and IP heater codes) | Balance of Plant | Feedwater System | D2 | Forced - Delayed | 2014 | Coal | CC | 100 | Fossil-Steam | SERC | Off-Peak | 208.0832 | 227 | 1 | 1 | 3441-Other high pressure heater problems (see condensate system for LP and IP heater codes) | D2-Forced - Delayed | 100-Fossil-Steam
3441 | Other high pressure heater problems (see condensate system for LP and IP heater codes) | Balance of Plant | Feedwater System | D2 | Forced - Delayed | 2014 | Coal | CC | 100 | Fossil-Steam | RFC | Winter | 57 | 60 | 1 | 1 | 3441-Other high pressure heater problems (see condensate system for LP and IP heater codes) | D2-Forced - Delayed | 100-Fossil-Steam
3441 | Other high pressure heater problems (see condensate system for LP and IP heater codes) | Balance of Plant | Feedwater System | D2 | Forced - Delayed | 2014 | Coal | LI | 100 | Fossil-Steam | TRE | Off-Peak | 822.95 | 109 | 1 | 1 | 3441-Other high pressure heater problems (see condensate system for LP and IP heater codes) | D2-Forced - Delayed | 100-Fossil-Steam
3441 | Other high pressure heater problems (see condensate system for LP and IP heater codes) | Balance of Plant | Feedwater System | D2 | Forced - Delayed | 2014 | Coal | LI | 100 | Fossil-Steam | TRE | Summer | 849.0666 | 128 | 1 | 1 | 3441-Other high pressure heater problems (see condensate system for LP and IP heater codes) | D2-Forced - Delayed | 100-Fossil-Steam
3441 | Other high pressure heater problems (see condensate system for LP and IP heater codes) | Balance of Plant | Feedwater System | D1 | Forced - Immediate | 2014 | Coal | CC | 100 | Fossil-Steam | WECC | Off-Peak | 267.9 | 38 | 1 | 1 | 3441-Other high pressure heater problems (see condensate system for LP and IP heater codes) | D1-Forced - Immediate | 100-Fossil-Steam
3441 | Other high pressure heater problems (see condensate system for LP and IP heater codes) | Balance of Plant | Feedwater System | D1 | Forced - Immediate | 2014 | Coal | CC | 100 | Fossil-Steam | RFC | Off-Peak | 782 | 115 | 1 | 1 | 3441-Other high pressure heater problems (see condensate system for LP and IP heater codes) | D1-Forced - Immediate | 100-Fossil-Steam
3441 | Other high pressure heater problems (see condensate system for LP and IP heater codes) | Balance of Plant | Feedwater System | D1 | Forced - Immediate | 2014 | Coal | CC | 100 | Fossil-Steam | WECC | Off-Peak | 1038.6667 | 38 | 1 | 1 | 3441-Other high pressure heater problems (see condensate system for LP and IP heater codes) | D1-Forced - Immediate | 100-Fossil-Steam
3441 | Other high pressure heater problems (see condensate system for LP and IP heater codes) | Balance of Plant | Feedwater System | D1 | Forced - Immediate | 2014 | Coal | CC | 100 | Fossil-Steam | RFC | Summer | 46.4999 | 90 | 1 | 1 | 3441-Other high pressure heater problems (see condensate system for LP and IP heater codes) | D1-Forced - Immediate | 100-Fossil-Steam
3441 | Other high pressure heater problems (see condensate system for LP and IP heater codes) | Balance of Plant | Feedwater System | D1 | Forced - Immediate | 2014 | Coal | CC | 100 | Fossil-Steam | RFC | Summer | 342.15 | 9 | 1 | 1 | 3441-Other high pressure heater problems (see condensate system for LP and IP heater codes) | D1-Forced - Immediate | 100-Fossil-Steam
3441 | Other high pressure heater problems (see condensate system for LP and IP heater codes) | Balance of Plant | Feedwater System | D1 | Forced - Immediate | 2014 | Coal | CC | 100 | Fossil-Steam | SERC | Summer | 1315.4333 | 38 | 1 | 1 | 3441-Other high pressure heater problems (see condensate system for LP and IP heater codes) | D1-Forced - Immediate | 100-Fossil-Steam
3441 | Other high pressure heater problems (see condensate system for LP and IP heater codes) | Balance of Plant | Feedwater System | D1 | Forced - Immediate | 2014 | Coal | CC | 100 | Fossil-Steam | NPCC | Winter | 35.1166 | 43 | 1 | 1 | 3441-Other high pressure heater problems (see condensate system for LP and IP heater codes) | D1-Forced - Immediate | 100-Fossil-Steam
3441 | Other high pressure heater problems (see condensate system for LP and IP heater codes) | Balance of Plant | Feedwater System | D1 | Forced - Immediate | 2014 | Coal | CC | 100 | Fossil-Steam | WECC | Winter | 87.4333 | 43 | 1 | 1 | 3441-Other high pressure heater problems (see condensate system for LP and IP heater codes) | D1-Forced - Immediate | 100-Fossil-Steam
3441 | Other high pressure heater problems (see condensate system for LP and IP heater codes) | Balance of Plant | Feedwater System | D1 | Forced - Immediate | 2014 | Coal | CC | 100 | Fossil-Steam | RFC | Winter | 433.3333 | 130 | 1 | 1 | 3441-Other high pressure heater problems (see condensate system for LP and IP heater codes) | D1-Forced - Immediate | 100-Fossil-Steam
3441 | Other high pressure heater problems (see condensate system for LP and IP heater codes) | Balance of Plant | Feedwater System | D1 | Forced - Immediate | 2014 | Coal | CC | 100 | Fossil-Steam | SERC | Winter | 780 | 78 | 1 | 1 | 3441-Other high pressure heater problems (see condensate system for LP and IP heater codes) | D1-Forced - Immediate | 100-Fossil-Steam
3441 | Other high pressure heater problems (see condensate system for LP and IP heater codes) | Balance of Plant | Feedwater System | D1 | Forced - Immediate | 2014 | Coal | CC | 100 | Fossil-Steam | RFC | Winter | 20472 | 20 | 1 | 1 | 3441-Other high pressure heater problems (see condensate system for LP and IP heater codes) | D1-Forced - Immediate | 100-Fossil-Steam
3441 | Other high pressure heater problems (see condensate system for LP and IP heater codes) | Balance of Plant | Feedwater System | D1 | Forced - Immediate | 2014 | Coal | LI | 100 | Fossil-Steam | TRE | Off-Peak | 23 | 23 | 1 | 1 | 3441-Other high pressure heater problems (see condensate system for LP and IP heater codes) | D1-Forced - Immediate | 100-Fossil-Steam
3441 | Other high pressure heater problems (see condensate system for LP and IP heater codes) | Balance of Plant | Feedwater System | D1 | Forced - Immediate | 2014 | Gas | GG | 100 | Fossil-Steam | NPCC | Off-Peak | 275.0333 | 37 | 1 | 1 | 3441-Other high pressure heater problems (see condensate system for LP and IP heater codes) | D1-Forced - Immediate | 100-Fossil-Steam
3441 | Other high pressure heater problems (see condensate system for LP and IP heater codes) | Balance of Plant | Feedwater System | D2 | Forced - Delayed | 2014 | Coal | CC | 100 | Fossil-Steam | RFC | Off-Peak | 1494.9767 | 38.3 | 1 | 1 | 3441-Other high pressure heater problems (see condensate system for LP and IP heater codes) | D2-Forced - Delayed | 100-Fossil-Steam
3441 | Other high pressure heater problems (see condensate system for LP and IP heater codes) | Balance of Plant | Feedwater System | U1 | Forced - Immediate | 2014 | Coal | CC | 100 | Fossil-Steam | RFC | Winter | 3713.9999 | 180 | 1 | 1 | 3441-Other high pressure heater problems (see condensate system for LP and IP heater codes) | U1-Forced - Immediate | 100-Fossil-Steam
3441 | Other high pressure heater problems (see condensate system for LP and IP heater codes) | Balance of Plant | Feedwater System | D1 | Forced - Immediate | 2014 | Coal | CC | 100 | Fossil-Steam | RFC | Off-Peak | 60 | 30 | 1 | 1 | 3441-Other high pressure heater problems (see condensate system for LP and IP heater codes) | D1-Forced - Immediate | 100-Fossil-Steam
3441 | Other high pressure heater problems (see condensate system for LP and IP heater codes) | Balance of Plant | Feedwater System | D1 | Forced - Immediate | 2014 | Coal | CC | 100 | Fossil-Steam | SERC | Summer | 726.25 | 21 | 1 | 1 | 3441-Other high pressure heater problems (see condensate system for LP and IP heater codes) | D1-Forced - Immediate | 100-Fossil-Steam
3441 | Other high pressure heater problems (see condensate system for LP and IP heater codes) | Balance of Plant | Feedwater System | D1 | Forced - Immediate | 2014 | Coal | CC | 100 | Fossil-Steam | WECC | Summer | 743.6 | 143 | 1 | 1 | 3441-Other high pressure heater problems (see condensate system for LP and IP heater codes) | D1-Forced - Immediate | 100-Fossil-Steam
3441 | Other high pressure heater problems (see condensate system for LP and IP heater codes) | Balance of Plant | Feedwater System | D1 | Forced - Immediate | 2014 | Coal | CC | 100 | Fossil-Steam | RFC | Winter | 132.4333 | 58 | 1 | 1 | 3441-Other high pressure heater problems (see condensate system for LP and IP heater codes) | D1-Forced - Immediate | 100-Fossil-Steam
3441 | Other high pressure heater problems (see condensate system for LP and IP heater codes) | Balance of Plant | Feedwater System | D1 | Forced - Immediate | 2014 | Coal | CC | 100 | Fossil-Steam | WECC | Winter | 8131.3333 | 20 | 1 | 1 | 3441-Other high pressure heater problems (see condensate system for LP and IP heater codes) | D1-Forced - Immediate | 100-Fossil-Steam
3441 | Other high pressure heater problems (see condensate system for LP and IP heater codes) | Balance of Plant | Feedwater System | D1 | Forced - Immediate | 2014 | Coal | LI | 100 | Fossil-Steam | MRO | Winter | 319 | 12 | 1 | 1 | 3441-Other high pressure heater problems (see condensate system for LP and IP heater codes) | D1-Forced - Immediate | 100-Fossil-Steam
3441 | Other high pressure heater problems (see condensate system for LP and IP heater codes) | Balance of Plant | Feedwater System | D1 | Forced - Immediate | 2014 | Gas | GG | 100 | Fossil-Steam | NPCC | Winter | 5.9999 | 90 | 1 | 1 | 3441-Other high pressure heater problems (see condensate system for LP and IP heater codes) | D1-Forced - Immediate | 100-Fossil-Steam
3441 | Other high pressure heater problems (see condensate system for LP and IP heater codes) | Balance of Plant | Feedwater System | D2 | Forced - Delayed | 2014 | Coal | CC | 100 | Fossil-Steam | RFC | Off-Peak | 272 | 27.2 | 1 | 1 | 3441-Other high pressure heater problems (see condensate system for LP and IP heater codes) | D2-Forced - Delayed | 100-Fossil-Steam
3441 | Other high pressure heater problems (see condensate system for LP and IP heater codes) | Balance of Plant | Feedwater System | D2 | Forced - Delayed | 2014 | Coal | LI | 100 | Fossil-Steam | TRE | Off-Peak | 2454.1 | 97 | 1 | 1 | 3441-Other high pressure heater problems (see condensate system for LP and IP heater codes) | D2-Forced - Delayed | 100-Fossil-Steam
3441 | Other high pressure heater problems (see condensate system for LP and IP heater codes) | Balance of Plant | Feedwater System | U1 | Forced - Immediate | 2014 | Coal | CC | 100 | Fossil-Steam | SERC | Winter | 27372.6662 | 760 | 1 | 1 | 3441-Other high pressure heater problems (see condensate system for LP and IP heater codes) | U1-Forced - Immediate | 100-Fossil-Steam
3441 | Other high pressure heater problems (see condensate system for LP and IP heater codes) | Balance of Plant | Feedwater System | D1 | Forced - Immediate | 2014 | Coal | CC | 100 | Fossil-Steam | WECC | Off-Peak | 29.3333 | 55 | 1 | 1 | 3441-Other high pressure heater problems (see condensate system for LP and IP heater codes) | D1-Forced - Immediate | 100-Fossil-Steam
3441 | Other high pressure heater problems (see condensate system for LP and IP heater codes) | Balance of Plant | Feedwater System | D1 | Forced - Immediate | 2014 | Coal | CC | 100 | Fossil-Steam | RFC | Off-Peak | 2533.3 | 154 | 1 | 1 | 3441-Other high pressure heater problems (see condensate system for LP and IP heater codes) | D1-Forced - Immediate | 100-Fossil-Steam
3441 | Other high pressure heater problems (see condensate system for LP and IP heater codes) | Balance of Plant | Feedwater System | D1 | Forced - Immediate | 2014 | Coal | CC | 100 | Fossil-Steam | SERC | Summer | 3808.2333 | 38 | 1 | 1 | 3441-Other high pressure heater problems (see condensate system for LP and IP heater codes) | D1-Forced - Immediate | 100-Fossil-Steam
3441 | Other high pressure heater problems (see condensate system for LP and IP heater codes) | Balance of Plant | Feedwater System | D1 | Forced - Immediate | 2014 | Coal | CC | 100 | Fossil-Steam | SERC | Winter | 88.6666 | 40 | 1 | 1 | 3441-Other high pressure heater problems (see condensate system for LP and IP heater codes) | D1-Forced - Immediate | 100-Fossil-Steam
3441 | Other high pressure heater problems (see condensate system for LP and IP heater codes) | Balance of Plant | Feedwater System | D1 | Forced - Immediate | 2014 | Coal | CC | 100 | Fossil-Steam | WECC | Winter | 227 | 20 | 1 | 1 | 3441-Other high pressure heater problems (see condensate system for LP and IP heater codes) | D1-Forced - Immediate | 100-Fossil-Steam
3441 | Other high pressure heater problems (see condensate system for LP and IP heater codes) | Balance of Plant | Feedwater System | D1 | Forced - Immediate | 2014 | Coal | CC | 100 | Fossil-Steam | SERC | Winter | 280.35 | 21 | 1 | 1 | 3441-Other high pressure heater problems (see condensate system for LP and IP heater codes) | D1-Forced - Immediate | 100-Fossil-Steam
3441 | Other high pressure heater problems (see condensate system for LP and IP heater codes) | Balance of Plant | Feedwater System | D2 | Forced - Delayed | 2014 | Coal | CC | 100 | Fossil-Steam | WECC | Summer | 6.75 | 9 | 1 | 1 | 3441-Other high pressure heater problems (see condensate system for LP and IP heater codes) | D2-Forced - Delayed | 100-Fossil-Steam
3441 | Other high pressure heater problems (see condensate system for LP and IP heater codes) | Balance of Plant | Feedwater System | D2 | Forced - Delayed | 2014 | Coal | CC | 100 | Fossil-Steam | SERC | Winter | 189.3333 | 142 | 1 | 1 | 3441-Other high pressure heater problems (see condensate system for LP and IP heater codes) | D2-Forced - Delayed | 100-Fossil-Steam
3441 | Other high pressure heater problems (see condensate system for LP and IP heater codes) | Balance of Plant | Feedwater System | D1 | Forced - Immediate | 2014 | Coal | CC | 100 | Fossil-Steam | MRO | Summer | 109.5667 | 38 | 1 | 1 | 3441-Other high pressure heater problems (see condensate system for LP and IP heater codes) | D1-Forced - Immediate | 100-Fossil-Steam
3441 | Other high pressure heater problems (see condensate system for LP and IP heater codes) | Balance of Plant | Feedwater System | D1 | Forced - Immediate | 2014 | Coal | CC | 100 | Fossil-Steam | RFC | Summer | 1871.25 | 45 | 1 | 1 | 3441-Other high pressure heater problems (see condensate system for LP and IP heater codes) | D1-Forced - Immediate | 100-Fossil-Steam
3441 | Other high pressure heater problems (see condensate system for LP and IP heater codes) | Balance of Plant | Feedwater System | D1 | Forced - Immediate | 2014 | Coal | CC | 100 | Fossil-Steam | RFC | Summer | 70354.2 | 14 | 1 | 1 | 3441-Other high pressure heater problems (see condensate system for LP and IP heater codes) | D1-Forced - Immediate | 100-Fossil-Steam
3441 | Other high pressure heater problems (see condensate system for LP and IP heater codes) | Balance of Plant | Feedwater System | D1 | Forced - Immediate | 2014 | Coal | CC | 100 | Fossil-Steam | SERC | Winter | 706.6833 | 109 | 1 | 1 | 3441-Other high pressure heater problems (see condensate system for LP and IP heater codes) | D1-Forced - Immediate | 100-Fossil-Steam
3441 | Other high pressure heater problems (see condensate system for LP and IP heater codes) | Balance of Plant | Feedwater System | D1 | Forced - Immediate | 2014 | Coal | CC | 100 | Fossil-Steam | RFC | Winter | 1040 | 320 | 1 | 1 | 3441-Other high pressure heater problems (see condensate system for LP and IP heater codes) | D1-Forced - Immediate | 100-Fossil-Steam
3441 | Other high pressure heater problems (see condensate system for LP and IP heater codes) | Balance of Plant | Feedwater System | D1 | Forced - Immediate | 2014 | Coal | CC | 100 | Fossil-Steam | SERC | Winter | 1552.5 | 27 | 1 | 1 | 3441-Other high pressure heater problems (see condensate system for LP and IP heater codes) | D1-Forced - Immediate | 100-Fossil-Steam
3441 | Other high pressure heater problems (see condensate system for LP and IP heater codes) | Balance of Plant | Feedwater System | D1 | Forced - Immediate | 2014 | Coal | CC | 100 | Fossil-Steam | WECC | Winter | 4396.6667 | 20 | 1 | 1 | 3441-Other high pressure heater problems (see condensate system for LP and IP heater codes) | D1-Forced - Immediate | 100-Fossil-Steam
3441 | Other high pressure heater problems (see condensate system for LP and IP heater codes) | Balance of Plant | Feedwater System | D2 | Forced - Delayed | 2014 | Coal | CC | 100 | Fossil-Steam | RFC | Off-Peak | 118.9666 | 83 | 1 | 1 | 3441-Other high pressure heater problems (see condensate system for LP and IP heater codes) | D2-Forced - Delayed | 100-Fossil-Steam
3441 | Other high pressure heater problems (see condensate system for LP and IP heater codes) | Balance of Plant | Feedwater System | D2 | Forced - Delayed | 2014 | Coal | LI | 100 | Fossil-Steam | TRE | Off-Peak | 1110 | 111 | 1 | 1 | 3441-Other high pressure heater problems (see condensate system for LP and IP heater codes) | D2-Forced - Delayed | 100-Fossil-Steam
3441 | Other high pressure heater problems (see condensate system for LP and IP heater codes) | Balance of Plant | Feedwater System | U1 | Forced - Immediate | 2014 | Coal | CC | 100 | Fossil-Steam | SERC | Off-Peak | 49.7 | 71 | 1 | 1 | 3441-Other high pressure heater problems (see condensate system for LP and IP heater codes) | U1-Forced - Immediate | 100-Fossil-Steam
3441 | Other high pressure heater problems (see condensate system for LP and IP heater codes) | Balance of Plant | Feedwater System | D1 | Forced - Immediate | 2014 | Nuclear | NU | 200 | Nuclear | RFC | Off-Peak | 18 | 4 | 1 | 1 | 3441-Other high pressure heater problems (see condensate system for LP and IP heater codes) | D1-Forced - Immediate | 200-Nuclear
3441 | Other high pressure heater problems (see condensate system for LP and IP heater codes) | Balance of Plant | Feedwater System | D1 | Forced - Immediate | 2014 | Nuclear | NU | 200 | Nuclear | SERC | Winter | 984.7 | 129 | 1 | 1 | 3441-Other high pressure heater problems (see condensate system for LP and IP heater codes) | D1-Forced - Immediate | 200-Nuclear
3441 | Other high pressure heater problems (see condensate system for LP and IP heater codes) | Balance of Plant | Feedwater System | D1 | Forced - Immediate | 2014 | Nuclear | NU | 200 | Nuclear | RFC | Off-Peak | 644.98 | 75.88 | 1 | 1 | 3441-Other high pressure heater problems (see condensate system for LP and IP heater codes) | D1-Forced - Immediate | 200-Nuclear
3441 | Other high pressure heater problems (see condensate system for LP and IP heater codes) | Balance of Plant | Feedwater System | D1 | Forced - Immediate | 2014 | Nuclear | NU | 200 | Nuclear | RFC | Off-Peak | 103.3333 | 20 | 1 | 1 | 3441-Other high pressure heater problems (see condensate system for LP and IP heater codes) | D1-Forced - Immediate | 200-Nuclear
3441 | Other high pressure heater problems (see condensate system for LP and IP heater codes) | Balance of Plant | Feedwater System | D1 | Forced - Immediate | 2014 | Coal | LI | 650 | Fluidized Bed | SERC | Summer | 38 | 19 | 1 | 1 | 3441-Other high pressure heater problems (see condensate system for LP and IP heater codes) | D1-Forced - Immediate | 650-Fluidized Bed
3441 | Other high pressure heater problems (see condensate system for LP and IP heater codes) | Balance of Plant | Feedwater System | D1 | Forced - Immediate | 2014 | Coal | OS | 800 | Miscellaneous | NPCC | Winter | 90.9333 | 11 | 1 | 1 | 3441-Other high pressure heater problems (see condensate system for LP and IP heater codes) | D1-Forced - Immediate | 800-Miscellaneous
3441 | Other high pressure heater problems (see condensate system for LP and IP heater codes) | Balance of Plant | Feedwater System | D1 | Forced - Immediate | 2014 | Coal | OS | 800 | Miscellaneous | NPCC | Summer | 24.6 | 3 | 1 | 1 | 3441-Other high pressure heater problems (see condensate system for LP and IP heater codes) | D1-Forced - Immediate | 800-Miscellaneous
3441 | Other high pressure heater problems (see condensate system for LP and IP heater codes) | Balance of Plant | Feedwater System | D3 | Forced - Postponed | 2014 | Coal | CC | 810 | Multi-boiler/Multi-turbine | RFC | Off-Peak | 5895 | 15 | 1 | 1 | 3441-Other high pressure heater problems (see condensate system for LP and IP heater codes) | D3-Forced - Postponed | 810-Multi-boiler/Multi-turbine
3441 | Other high pressure heater problems (see condensate system for LP and IP heater codes) | Balance of Plant | Feedwater System | D3 | Forced - Postponed | 2014 | Coal | CC | 810 | Multi-boiler/Multi-turbine | RFC | Off-Peak | 17220 | 20 | 1 | 1 | 3441-Other high pressure heater problems (see condensate system for LP and IP heater codes) | D3-Forced - Postponed | 810-Multi-boiler/Multi-turbine
3453 | Feedwater Booster Pump Drive Motor - Variable Speed | Balance of Plant | Feedwater System | U1 | Forced - Immediate | 2014 | Gas | GG | 851 | CC GT units | RFC | Off-Peak | 29.3333 | 44 | 1 | 1 | 3453-Feedwater Booster Pump Drive Motor - Variable Speed | U1-Forced - Immediate | 851-CC GT units
3454 | Feedwater Booster Pump | Balance of Plant | Feedwater System | D1 | Forced - Immediate | 2014 | Coal | CC | 100 | Fossil-Steam | RFC | Summer | 2410.4499 | 291 | 1 | 1 | 3454-Feedwater Booster Pump | D1-Forced - Immediate | 100-Fossil-Steam
3454 | Feedwater Booster Pump | Balance of Plant | Feedwater System | D1 | Forced - Immediate | 2014 | Coal | CC | 100 | Fossil-Steam | MRO | Winter | 6013.4999 | 342 | 1 | 1 | 3454-Feedwater Booster Pump | D1-Forced - Immediate | 100-Fossil-Steam
3454 | Feedwater Booster Pump | Balance of Plant | Feedwater System | D2 | Forced - Delayed | 2014 | Gas | GG | 100 | Fossil-Steam | TRE | Off-Peak | 1010.1666 | 290 | 1 | 1 | 3454-Feedwater Booster Pump | D2-Forced - Delayed | 100-Fossil-Steam
3454 | Feedwater Booster Pump | Balance of Plant | Feedwater System | D3 | Forced - Postponed | 2014 | Coal | CC | 100 | Fossil-Steam | WECC | Off-Peak | 698.6166 | 167 | 1 | 1 | 3454-Feedwater Booster Pump | D3-Forced - Postponed | 100-Fossil-Steam
3454 | Feedwater Booster Pump | Balance of Plant | Feedwater System | D1 | Forced - Immediate | 2014 | Coal | CC | 100 | Fossil-Steam | SERC | Off-Peak | 352 | 66 | 1 | 1 | 3454-Feedwater Booster Pump | D1-Forced - Immediate | 100-Fossil-Steam
3454 | Feedwater Booster Pump | Balance of Plant | Feedwater System | D1 | Forced - Immediate | 2014 | Coal | CC | 100 | Fossil-Steam | WECC | Summer | 6624.7498 | 495 | 1 | 1 | 3454-Feedwater Booster Pump | D1-Forced - Immediate | 100-Fossil-Steam
3454 | Feedwater Booster Pump | Balance of Plant | Feedwater System | D1 | Forced - Immediate | 2014 | Coal | CC | 100 | Fossil-Steam | TRE | Winter | 492.0663 | 484 | 1 | 1 | 3454-Feedwater Booster Pump | D1-Forced - Immediate | 100-Fossil-Steam
3454 | Feedwater Booster Pump | Balance of Plant | Feedwater System | D1 | Forced - Immediate | 2014 | Coal | LI | 100 | Fossil-Steam | TRE | Winter | 18891.6 | 346 | 1 | 1 | 3454-Feedwater Booster Pump | D1-Forced - Immediate | 100-Fossil-Steam
3454 | Feedwater Booster Pump | Balance of Plant | Feedwater System | D2 | Forced - Delayed | 2014 | Coal | CC | 100 | Fossil-Steam | RFC | Winter | 12285 | 315 | 1 | 1 | 3454-Feedwater Booster Pump | D2-Forced - Delayed | 100-Fossil-Steam
3454 | Feedwater Booster Pump | Balance of Plant | Feedwater System | D1 | Forced - Immediate | 2014 | Coal | CC | 100 | Fossil-Steam | RFC | Off-Peak | 1545.8332 | 250 | 1 | 1 | 3454-Feedwater Booster Pump | D1-Forced - Immediate | 100-Fossil-Steam
3454 | Feedwater Booster Pump | Balance of Plant | Feedwater System | D1 | Forced - Immediate | 2014 | Coal | CC | 100 | Fossil-Steam | RFC | Summer | 19949.4997 | 510 | 1 | 1 | 3454-Feedwater Booster Pump | D1-Forced - Immediate | 100-Fossil-Steam
3454 | Feedwater Booster Pump | Balance of Plant | Feedwater System | D1 | Forced - Immediate | 2014 | Coal | CC | 100 | Fossil-Steam | WECC | Summer | 25830 | 420 | 1 | 1 | 3454-Feedwater Booster Pump | D1-Forced - Immediate | 100-Fossil-Steam
3454 | Feedwater Booster Pump | Balance of Plant | Feedwater System | D3 | Forced - Postponed | 2014 | Coal | CC | 100 | Fossil-Steam | WECC | Summer | 2914.15 | 167 | 1 | 1 | 3454-Feedwater Booster Pump | D3-Forced - Postponed | 100-Fossil-Steam
3454 | Feedwater Booster Pump | Balance of Plant | Feedwater System | D3 | Forced - Postponed | 2014 | Coal | CC | 100 | Fossil-Steam | MRO | Winter | 2795.8331 | 305 | 1 | 1 | 3454-Feedwater Booster Pump | D3-Forced - Postponed | 100-Fossil-Steam
3454 | Feedwater Booster Pump | Balance of Plant | Feedwater System | D1 | Forced - Immediate | 2014 | Coal | CC | 100 | Fossil-Steam | RFC | Summer | 19853.1664 | 442 | 1 | 1 | 3454-Feedwater Booster Pump | D1-Forced - Immediate | 100-Fossil-Steam
3454 | Feedwater Booster Pump | Balance of Plant | Feedwater System | U1 | Forced - Immediate | 2014 | Coal | CC | 100 | Fossil-Steam | MRO | Summer | 4441.6665 | 500 | 1 | 1 | 3454-Feedwater Booster Pump | U1-Forced - Immediate | 100-Fossil-Steam
3454 | Feedwater Booster Pump | Balance of Plant | Feedwater System | D1 | Forced - Immediate | 2014 | Coal | CC | 100 | Fossil-Steam | RFC | Summer | 5229.4331 | 359 | 1 | 1 | 3454-Feedwater Booster Pump | D1-Forced - Immediate | 100-Fossil-Steam
3454 | Feedwater Booster Pump | Balance of Plant | Feedwater System | D1 | Forced - Immediate | 2014 | Coal | CC | 100 | Fossil-Steam | MRO | Winter | 50 | 100 | 1 | 1 | 3454-Feedwater Booster Pump | D1-Forced - Immediate | 100-Fossil-Steam
3454 | Feedwater Booster Pump | Balance of Plant | Feedwater System | D1 | Forced - Immediate | 2014 | Oil | OO | 100 | Fossil-Steam | NPCC | Summer | 62930.8332 | 325 | 1 | 1 | 3454-Feedwater Booster Pump | D1-Forced - Immediate | 100-Fossil-Steam
3454 | Feedwater Booster Pump | Balance of Plant | Feedwater System | D3 | Forced - Postponed | 2014 | Coal | CC | 100 | Fossil-Steam | MRO | Summer | 1059.76 | 203.8 | 1 | 1 | 3454-Feedwater Booster Pump | D3-Forced - Postponed | 100-Fossil-Steam
3454 | Feedwater Booster Pump | Balance of Plant | Feedwater System | D1 | Forced - Immediate | 2014 | Coal | OS | 650 | Fluidized Bed | RFC | Summer | 7.5 | 6 | 1 | 1 | 3454-Feedwater Booster Pump | D1-Forced - Immediate | 650-Fluidized Bed
3454 | Feedwater Booster Pump | Balance of Plant | Feedwater System | U1 | Forced - Immediate | 2014 | Gas | GG | 851 | CC GT units | SERC | Winter | 11893.2916 | 168.5 | 1 | 1 | 3454-Feedwater Booster Pump | U1-Forced - Immediate | 851-CC GT units
3455 | Feedwater Booster Pump Drive - Motor | Balance of Plant | Feedwater System | D1 | Forced - Immediate | 2014 | Coal | CC | 100 | Fossil-Steam | WECC | Off-Peak | 3601.9332 | 194 | 1 | 1 | 3455-Feedwater Booster Pump Drive - Motor | D1-Forced - Immediate | 100-Fossil-Steam
3455 | Feedwater Booster Pump Drive - Motor | Balance of Plant | Feedwater System | D1 | Forced - Immediate | 2014 | Gas | GG | 100 | Fossil-Steam | TRE | Summer | 4086.8832 | 379 | 1 | 1 | 3455-Feedwater Booster Pump Drive - Motor | D1-Forced - Immediate | 100-Fossil-Steam
3455 | Feedwater Booster Pump Drive - Motor | Balance of Plant | Feedwater System | D2 | Forced - Delayed | 2014 | Coal | CC | 100 | Fossil-Steam | WECC | Off-Peak | 4704 | 192 | 1 | 1 | 3455-Feedwater Booster Pump Drive - Motor | D2-Forced - Delayed | 100-Fossil-Steam
3456 | Feedwater Booster Pump Drive - Steam Turbine | Balance of Plant | Feedwater System | D1 | Forced - Immediate | 2014 | Coal | CC | 100 | Fossil-Steam | WECC | Off-Peak | 107.95 | 127 | 1 | 1 | 3456-Feedwater Booster Pump Drive - Steam Turbine | D1-Forced - Immediate | 100-Fossil-Steam
3456 | Feedwater Booster Pump Drive - Steam Turbine | Balance of Plant | Feedwater System | D1 | Forced - Immediate | 2014 | Coal | CC | 100 | Fossil-Steam | SERC | Off-Peak | 185 | 74 | 1 | 1 | 3456-Feedwater Booster Pump Drive - Steam Turbine | D1-Forced - Immediate | 100-Fossil-Steam
3457 | Feedwater Booster Pump Coupling and Drive Shaft | Balance of Plant | Feedwater System | D1 | Forced - Immediate | 2014 | Coal | CC | 100 | Fossil-Steam | SERC | Winter | 5417.25 | 93 | 1 | 1 | 3457-Feedwater Booster Pump Coupling and Drive Shaft | D1-Forced - Immediate | 100-Fossil-Steam
3457 | Feedwater Booster Pump Coupling and Drive Shaft | Balance of Plant | Feedwater System | D1 | Forced - Immediate | 2014 | Coal | CC | 100 | Fossil-Steam | MRO | Off-Peak | 550.26 | 203.8 | 1 | 1 | 3457-Feedwater Booster Pump Coupling and Drive Shaft | D1-Forced - Immediate | 100-Fossil-Steam
3457 | Feedwater Booster Pump Coupling and Drive Shaft | Balance of Plant | Feedwater System | D1 | Forced - Immediate | 2014 | Gas | GG | 100 | Fossil-Steam | SERC | Off-Peak | 36865 | 365 | 1 | 1 | 3457-Feedwater Booster Pump Coupling and Drive Shaft | D1-Forced - Immediate | 100-Fossil-Steam
3458 | Feedwater Booster Pump Local Controls | Balance of Plant | Feedwater System | D1 | Forced - Immediate | 2014 | Coal | CC | 100 | Fossil-Steam | SERC | Off-Peak | 25200 | 300 | 1 | 1 | 3458-Feedwater Booster Pump Local Controls | D1-Forced - Immediate | 100-Fossil-Steam
3458 | Feedwater Booster Pump Local Controls | Balance of Plant | Feedwater System | U1 | Forced - Immediate | 2014 | Coal | CC | 100 | Fossil-Steam | MRO | Summer | 3002.9997 | 468 | 1 | 1 | 3458-Feedwater Booster Pump Local Controls | U1-Forced - Immediate | 100-Fossil-Steam
3459 | Feedwater Booster Pump/Drive Lube Oil System | Balance of Plant | Feedwater System | D1 | Forced - Immediate | 2014 | Coal | CC | 100 | Fossil-Steam | TRE | Off-Peak | 163.3666 | 169 | 1 | 1 | 3459-Feedwater Booster Pump/Drive Lube Oil System | D1-Forced - Immediate | 100-Fossil-Steam
3459 | Feedwater Booster Pump/Drive Lube Oil System | Balance of Plant | Feedwater System | D1 | Forced - Immediate | 2014 | Coal | LI | 100 | Fossil-Steam | TRE | Summer | 3212 | 160.6 | 1 | 1 | 3459-Feedwater Booster Pump/Drive Lube Oil System | D1-Forced - Immediate | 100-Fossil-Steam
3459 | Feedwater Booster Pump/Drive Lube Oil System | Balance of Plant | Feedwater System | D1 | Forced - Immediate | 2014 | Coal | CC | 100 | Fossil-Steam | TRE | Summer | 221.1 | 66 | 1 | 1 | 3459-Feedwater Booster Pump/Drive Lube Oil System | D1-Forced - Immediate | 100-Fossil-Steam
3459 | Feedwater Booster Pump/Drive Lube Oil System | Balance of Plant | Feedwater System | D3 | Forced - Postponed | 2014 | Coal | CC | 100 | Fossil-Steam | RFC | Off-Peak | 1594.4165 | 265 | 1 | 1 | 3459-Feedwater Booster Pump/Drive Lube Oil System | D3-Forced - Postponed | 100-Fossil-Steam
3460 | Other Feedwater Booster Pump Problems | Balance of Plant | Feedwater System | D1 | Forced - Immediate | 2014 | Coal | CC | 100 | Fossil-Steam | RFC | Summer | 4728.75 | 325 | 1 | 1 | 3460-Other Feedwater Booster Pump Problems | D1-Forced - Immediate | 100-Fossil-Steam
3460 | Other Feedwater Booster Pump Problems | Balance of Plant | Feedwater System | D1 | Forced - Immediate | 2014 | Gas | GG | 100 | Fossil-Steam | SERC | Off-Peak | 220343.4999 | 327 | 1 | 1 | 3460-Other Feedwater Booster Pump Problems | D1-Forced - Immediate | 100-Fossil-Steam
3460 | Other Feedwater Booster Pump Problems | Balance of Plant | Feedwater System | U3 | Forced - Postponed | 2014 | Gas | GG | 100 | Fossil-Steam | SERC | Off-Peak | 25668.3831 | 667 | 1 | 1 | 3460-Other Feedwater Booster Pump Problems | U3-Forced - Postponed | 100-Fossil-Steam
3460 | Other Feedwater Booster Pump Problems | Balance of Plant | Feedwater System | D1 | Forced - Immediate | 2014 | Coal | CC | 100 | Fossil-Steam | MRO | Summer | 937.5 | 25 | 1 | 1 | 3460-Other Feedwater Booster Pump Problems | D1-Forced - Immediate | 100-Fossil-Steam
3460 | Other Feedwater Booster Pump Problems | Balance of Plant | Feedwater System | D1 | Forced - Immediate | 2014 | Gas | GG | 100 | Fossil-Steam | TRE | Off-Peak | 10315.1164 | 379 | 1 | 1 | 3460-Other Feedwater Booster Pump Problems | D1-Forced - Immediate | 100-Fossil-Steam
3460 | Other Feedwater Booster Pump Problems | Balance of Plant | Feedwater System | D2 | Forced - Delayed | 2014 | Coal | CC | 100 | Fossil-Steam | WECC | Winter | 6342 | 280 | 1 | 1 | 3460-Other Feedwater Booster Pump Problems | D2-Forced - Delayed | 100-Fossil-Steam
3460 | Other Feedwater Booster Pump Problems | Balance of Plant | Feedwater System | D3 | Forced - Postponed | 2014 | Coal | CC | 100 | Fossil-Steam | WECC | Off-Peak | 357 | 170 | 1 | 1 | 3460-Other Feedwater Booster Pump Problems | D3-Forced - Postponed | 100-Fossil-Steam
3460 | Other Feedwater Booster Pump Problems | Balance of Plant | Feedwater System | D1 | Forced - Immediate | 2014 | Coal | CC | 100 | Fossil-Steam | MRO | Summer | 1598.6666 | 109 | 1 | 1 | 3460-Other Feedwater Booster Pump Problems | D1-Forced - Immediate | 100-Fossil-Steam
3460 | Other Feedwater Booster Pump Problems | Balance of Plant | Feedwater System | D1 | Forced - Immediate | 2014 | Coal | CC | 100 | Fossil-Steam | SERC | Off-Peak | 8236.8 | 312 | 1 | 1 | 3460-Other Feedwater Booster Pump Problems | D1-Forced - Immediate | 100-Fossil-Steam
3460 | Other Feedwater Booster Pump Problems | Balance of Plant | Feedwater System | D1 | Forced - Immediate | 2014 | Coal | CC | 650 | Fluidized Bed | RFC | Winter | 11.3333 | 8 | 1 | 1 | 3460-Other Feedwater Booster Pump Problems | D1-Forced - Immediate | 650-Fluidized Bed
3460 | Other Feedwater Booster Pump Problems | Balance of Plant | Feedwater System | D1 | Forced - Immediate | 2014 | Coal | OS | 650 | Fluidized Bed | RFC | Off-Peak | 16.3167 | 11 | 1 | 1 | 3460-Other Feedwater Booster Pump Problems | D1-Forced - Immediate | 650-Fluidized Bed
3499 | Other feedwater system problems | Balance of Plant | Feedwater System | D1 | Forced - Immediate | 2014 | Coal | CC | 100 | Fossil-Steam | RFC | Off-Peak | 32.31 | 3.59 | 1 | 1 | 3499-Other feedwater system problems | D1-Forced - Immediate | 100-Fossil-Steam
3499 | Other feedwater system problems | Balance of Plant | Feedwater System | D1 | Forced - Immediate | 2014 | Coal | CC | 100 | Fossil-Steam | RFC | Summer | 2.76 | 2.76 | 1 | 1 | 3499-Other feedwater system problems | D1-Forced - Immediate | 100-Fossil-Steam
3499 | Other feedwater system problems | Balance of Plant | Feedwater System | D1 | Forced - Immediate | 2014 | Coal | CC | 100 | Fossil-Steam | RFC | Summer | 11.1 | 3.7 | 1 | 1 | 3499-Other feedwater system problems | D1-Forced - Immediate | 100-Fossil-Steam
3499 | Other feedwater system problems | Balance of Plant | Feedwater System | D1 | Forced - Immediate | 2014 | Coal | CC | 100 | Fossil-Steam | SERC | Summer | 97 | 30 | 1 | 1 | 3499-Other feedwater system problems | D1-Forced - Immediate | 100-Fossil-Steam
3499 | Other feedwater system problems | Balance of Plant | Feedwater System | D1 | Forced - Immediate | 2014 | Coal | CC | 100 | Fossil-Steam | RFC | Summer | 249.81 | 7.57 | 1 | 1 | 3499-Other feedwater system problems | D1-Forced - Immediate | 100-Fossil-Steam
3499 | Other feedwater system problems | Balance of Plant | Feedwater System | D1 | Forced - Immediate | 2014 | Coal | CC | 100 | Fossil-Steam | WECC | Summer | 270 | 540 | 1 | 1 | 3499-Other feedwater system problems | D1-Forced - Immediate | 100-Fossil-Steam
3499 | Other feedwater system problems | Balance of Plant | Feedwater System | D1 | Forced - Immediate | 2014 | Coal | CC | 100 | Fossil-Steam | RFC | Summer | 595.084 | 24.06 | 1 | 1 | 3499-Other feedwater system problems | D1-Forced - Immediate | 100-Fossil-Steam
3499 | Other feedwater system problems | Balance of Plant | Feedwater System | D1 | Forced - Immediate | 2014 | Coal | CC | 100 | Fossil-Steam | RFC | Summer | 1461.2499 | 105 | 1 | 1 | 3499-Other feedwater system problems | D1-Forced - Immediate | 100-Fossil-Steam
3499 | Other feedwater system problems | Balance of Plant | Feedwater System | D1 | Forced - Immediate | 2014 | Coal | CC | 100 | Fossil-Steam | RFC | Summer | 2860.9 | 4.27 | 1 | 1 | 3499-Other feedwater system problems | D1-Forced - Immediate | 100-Fossil-Steam
3499 | Other feedwater system problems | Balance of Plant | Feedwater System | D1 | Forced - Immediate | 2014 | Coal | CC | 100 | Fossil-Steam | RFC | Summer | 4391.25 | 15 | 1 | 1 | 3499-Other feedwater system problems | D1-Forced - Immediate | 100-Fossil-Steam
3499 | Other feedwater system problems | Balance of Plant | Feedwater System | D1 | Forced - Immediate | 2014 | Coal | CC | 100 | Fossil-Steam | WECC | Summer | 4926.75 | 45 | 1 | 1 | 3499-Other feedwater system problems | D1-Forced - Immediate | 100-Fossil-Steam
3499 | Other feedwater system problems | Balance of Plant | Feedwater System | D1 | Forced - Immediate | 2014 | Coal | CC | 100 | Fossil-Steam | RFC | Winter | 11.9167 | 5 | 1 | 1 | 3499-Other feedwater system problems | D1-Forced - Immediate | 100-Fossil-Steam
3499 | Other feedwater system problems | Balance of Plant | Feedwater System | D1 | Forced - Immediate | 2014 | Coal | CC | 100 | Fossil-Steam | MRO | Winter | 154 | 10 | 1 | 1 | 3499-Other feedwater system problems | D1-Forced - Immediate | 100-Fossil-Steam
3499 | Other feedwater system problems | Balance of Plant | Feedwater System | D1 | Forced - Immediate | 2014 | Coal | CC | 100 | Fossil-Steam | SERC | Winter | 360 | 30 | 1 | 1 | 3499-Other feedwater system problems | D1-Forced - Immediate | 100-Fossil-Steam
3499 | Other feedwater system problems | Balance of Plant | Feedwater System | D1 | Forced - Immediate | 2014 | Coal | CC | 100 | Fossil-Steam | RFC | Winter | 892.952 | 6.33 | 1 | 1 | 3499-Other feedwater system problems | D1-Forced - Immediate | 100-Fossil-Steam
3499 | Other feedwater system problems | Balance of Plant | Feedwater System | D1 | Forced - Immediate | 2014 | Coal | CC | 100 | Fossil-Steam | MRO | Winter | 924.8888 | 26.59 | 1 | 1 | 3499-Other feedwater system problems | D1-Forced - Immediate | 100-Fossil-Steam
3499 | Other feedwater system problems | Balance of Plant | Feedwater System | D1 | Forced - Immediate | 2014 | Coal | CC | 100 | Fossil-Steam | SERC | Winter | 2508.75 | 45 | 1 | 1 | 3499-Other feedwater system problems | D1-Forced - Immediate | 100-Fossil-Steam
3499 | Other feedwater system problems | Balance of Plant | Feedwater System | D2 | Forced - Delayed | 2014 | Coal | CC | 100 | Fossil-Steam | SERC | Off-Peak | 700 | 20 | 1 | 1 | 3499-Other feedwater system problems | D2-Forced - Delayed | 100-Fossil-Steam
3499 | Other feedwater system problems | Balance of Plant | Feedwater System | U1 | Forced - Immediate | 2014 | Coal | CC | 100 | Fossil-Steam | SERC | Off-Peak | 80.0832 | 155 | 1 | 1 | 3499-Other feedwater system problems | U1-Forced - Immediate | 100-Fossil-Steam
3499 | Other feedwater system problems | Balance of Plant | Feedwater System | U1 | Forced - Immediate | 2014 | Coal | CC | 100 | Fossil-Steam | RFC | Off-Peak | 938.6666 | 160 | 1 | 1 | 3499-Other feedwater system problems | U1-Forced - Immediate | 100-Fossil-Steam
3499 | Other feedwater system problems | Balance of Plant | Feedwater System | U1 | Forced - Immediate | 2014 | Coal | CC | 100 | Fossil-Steam | WECC | Summer | 189035 | 770 | 1 | 1 | 3499-Other feedwater system problems | U1-Forced - Immediate | 100-Fossil-Steam
3499 | Other feedwater system problems | Balance of Plant | Feedwater System | U1 | Forced - Immediate | 2014 | Coal | CC | 100 | Fossil-Steam | MRO | Winter | 21.6665 | 650 | 1 | 1 | 3499-Other feedwater system problems | U1-Forced - Immediate | 100-Fossil-Steam
3499 | Other feedwater system problems | Balance of Plant | Feedwater System | U1 | Forced - Immediate | 2014 | Coal | CC | 100 | Fossil-Steam | SERC | Winter | 632.7 | 342 | 1 | 1 | 3499-Other feedwater system problems | U1-Forced - Immediate | 100-Fossil-Steam
3499 | Other feedwater system problems | Balance of Plant | Feedwater System | U1 | Forced - Immediate | 2014 | Coal | LI | 100 | Fossil-Steam | MRO | Summer | 239.2933 | 27.4 | 1 | 1 | 3499-Other feedwater system problems | U1-Forced - Immediate | 100-Fossil-Steam
3499 | Other feedwater system problems | Balance of Plant | Feedwater System | D1 | Forced - Immediate | 2014 | Coal | CC | 100 | Fossil-Steam | SERC | Summer | 10.6666 | 64 | 1 | 1 | 3499-Other feedwater system problems | D1-Forced - Immediate | 100-Fossil-Steam
3499 | Other feedwater system problems | Balance of Plant | Feedwater System | D1 | Forced - Immediate | 2014 | Coal | CC | 100 | Fossil-Steam | RFC | Summer | 12.85 | 2.57 | 1 | 1 | 3499-Other feedwater system problems | D1-Forced - Immediate | 100-Fossil-Steam
3499 | Other feedwater system problems | Balance of Plant | Feedwater System | D1 | Forced - Immediate | 2014 | Coal | CC | 100 | Fossil-Steam | SERC | Summer | 241.9333 | 19 | 1 | 1 | 3499-Other feedwater system problems | D1-Forced - Immediate | 100-Fossil-Steam
3499 | Other feedwater system problems | Balance of Plant | Feedwater System | D1 | Forced - Immediate | 2014 | Coal | CC | 100 | Fossil-Steam | MRO | Summer | 336.3333 | 10 | 1 | 1 | 3499-Other feedwater system problems | D1-Forced - Immediate | 100-Fossil-Steam
3499 | Other feedwater system problems | Balance of Plant | Feedwater System | D1 | Forced - Immediate | 2014 | Coal | CC | 100 | Fossil-Steam | WECC | Summer | 530.6666 | 40 | 1 | 1 | 3499-Other feedwater system problems | D1-Forced - Immediate | 100-Fossil-Steam
3499 | Other feedwater system problems | Balance of Plant | Feedwater System | D1 | Forced - Immediate | 2014 | Coal | CC | 100 | Fossil-Steam | WECC | Summer | 631.4666 | 37 | 1 | 1 | 3499-Other feedwater system problems | D1-Forced - Immediate | 100-Fossil-Steam
3499 | Other feedwater system problems | Balance of Plant | Feedwater System | D1 | Forced - Immediate | 2014 | Coal | CC | 100 | Fossil-Steam | RFC | Summer | 693 | 84 | 1 | 1 | 3499-Other feedwater system problems | D1-Forced - Immediate | 100-Fossil-Steam
3499 | Other feedwater system problems | Balance of Plant | Feedwater System | D1 | Forced - Immediate | 2014 | Coal | CC | 100 | Fossil-Steam | RFC | Summer | 2797.6667 | 20 | 1 | 1 | 3499-Other feedwater system problems | D1-Forced - Immediate | 100-Fossil-Steam
3499 | Other feedwater system problems | Balance of Plant | Feedwater System | D1 | Forced - Immediate | 2014 | Coal | CC | 100 | Fossil-Steam | RFC | Winter | 66.6666 | 40 | 1 | 1 | 3499-Other feedwater system problems | D1-Forced - Immediate | 100-Fossil-Steam
3499 | Other feedwater system problems | Balance of Plant | Feedwater System | D1 | Forced - Immediate | 2014 | Coal | CC | 100 | Fossil-Steam | RFC | Winter | 123.64 | 5.62 | 1 | 1 | 3499-Other feedwater system problems | D1-Forced - Immediate | 100-Fossil-Steam
3499 | Other feedwater system problems | Balance of Plant | Feedwater System | D1 | Forced - Immediate | 2014 | Coal | CC | 100 | Fossil-Steam | WECC | Winter | 218.9 | 66 | 1 | 1 | 3499-Other feedwater system problems | D1-Forced - Immediate | 100-Fossil-Steam
3499 | Other feedwater system problems | Balance of Plant | Feedwater System | D1 | Forced - Immediate | 2014 | Coal | CC | 100 | Fossil-Steam | RFC | Winter | 292.5 | 90 | 1 | 1 | 3499-Other feedwater system problems | D1-Forced - Immediate | 100-Fossil-Steam
3499 | Other feedwater system problems | Balance of Plant | Feedwater System | D1 | Forced - Immediate | 2014 | Coal | CC | 100 | Fossil-Steam | MRO | Winter | 321.31 | 116.84 | 1 | 1 | 3499-Other feedwater system problems | D1-Forced - Immediate | 100-Fossil-Steam
3499 | Other feedwater system problems | Balance of Plant | Feedwater System | D1 | Forced - Immediate | 2014 | Coal | CC | 100 | Fossil-Steam | SERC | Winter | 465 | 30 | 1 | 1 | 3499-Other feedwater system problems | D1-Forced - Immediate | 100-Fossil-Steam
3499 | Other feedwater system problems | Balance of Plant | Feedwater System | D1 | Forced - Immediate | 2014 | Coal | CC | 100 | Fossil-Steam | SERC | Winter | 825 | 50 | 1 | 1 | 3499-Other feedwater system problems | D1-Forced - Immediate | 100-Fossil-Steam
3499 | Other feedwater system problems | Balance of Plant | Feedwater System | D1 | Forced - Immediate | 2014 | Coal | LI | 100 | Fossil-Steam | TRE | Off-Peak | 175.33 | 175.33 | 1 | 1 | 3499-Other feedwater system problems | D1-Forced - Immediate | 100-Fossil-Steam
3499 | Other feedwater system problems | Balance of Plant | Feedwater System | D1 | Forced - Immediate | 2014 | Oil | OO | 100 | Fossil-Steam | NPCC | Winter | 2535.655 | 347.35 | 1 | 1 | 3499-Other feedwater system problems | D1-Forced - Immediate | 100-Fossil-Steam
3499 | Other feedwater system problems | Balance of Plant | Feedwater System | D2 | Forced - Delayed | 2014 | Coal | CC | 100 | Fossil-Steam | RFC | Summer | 237.9167 | 5 | 1 | 1 | 3499-Other feedwater system problems | D2-Forced - Delayed | 100-Fossil-Steam
3499 | Other feedwater system problems | Balance of Plant | Feedwater System | SF | Startup Failure | 2014 | Coal | CC | 100 | Fossil-Steam | RFC | Summer | 4118.1 | 742 | 1 | 1 | 3499-Other feedwater system problems | SF-Startup Failure | 100-Fossil-Steam
3499 | Other feedwater system problems | Balance of Plant | Feedwater System | U1 | Forced - Immediate | 2014 | Coal | CC | 100 | Fossil-Steam | MRO | Off-Peak | 243.1 | 187 | 1 | 1 | 3499-Other feedwater system problems | U1-Forced - Immediate | 100-Fossil-Steam
3499 | Other feedwater system problems | Balance of Plant | Feedwater System | U1 | Forced - Immediate | 2014 | Coal | OS | 100 | Fossil-Steam | SERC | Summer | 2094.4333 | 38 | 1 | 1 | 3499-Other feedwater system problems | U1-Forced - Immediate | 100-Fossil-Steam
3499 | Other feedwater system problems | Balance of Plant | Feedwater System | D1 | Forced - Immediate | 2014 | Coal | CC | 100 | Fossil-Steam | WECC | Off-Peak | 22 | 4 | 1 | 1 | 3499-Other feedwater system problems | D1-Forced - Immediate | 100-Fossil-Steam
3499 | Other feedwater system problems | Balance of Plant | Feedwater System | D1 | Forced - Immediate | 2014 | Coal | CC | 100 | Fossil-Steam | RFC | Off-Peak | 49.84 | 3.56 | 1 | 1 | 3499-Other feedwater system problems | D1-Forced - Immediate | 100-Fossil-Steam
3499 | Other feedwater system problems | Balance of Plant | Feedwater System | D1 | Forced - Immediate | 2014 | Coal | CC | 100 | Fossil-Steam | RFC | Off-Peak | 324 | 270 | 1 | 1 | 3499-Other feedwater system problems | D1-Forced - Immediate | 100-Fossil-Steam
3499 | Other feedwater system problems | Balance of Plant | Feedwater System | D1 | Forced - Immediate | 2014 | Coal | CC | 100 | Fossil-Steam | SERC | Off-Peak | 1347.5 | 35 | 1 | 1 | 3499-Other feedwater system problems | D1-Forced - Immediate | 100-Fossil-Steam
3499 | Other feedwater system problems | Balance of Plant | Feedwater System | D1 | Forced - Immediate | 2014 | Coal | CC | 100 | Fossil-Steam | RFC | Off-Peak | 1490.5 | 15 | 1 | 1 | 3499-Other feedwater system problems | D1-Forced - Immediate | 100-Fossil-Steam
3499 | Other feedwater system problems | Balance of Plant | Feedwater System | D1 | Forced - Immediate | 2014 | Coal | CC | 100 | Fossil-Steam | MRO | Summer | 18.7833 | 49 | 1 | 1 | 3499-Other feedwater system problems | D1-Forced - Immediate | 100-Fossil-Steam
3499 | Other feedwater system problems | Balance of Plant | Feedwater System | D1 | Forced - Immediate | 2014 | Coal | CC | 100 | Fossil-Steam | RFC | Summer | 477.028 | 7.44 | 1 | 1 | 3499-Other feedwater system problems | D1-Forced - Immediate | 100-Fossil-Steam
3499 | Other feedwater system problems | Balance of Plant | Feedwater System | D1 | Forced - Immediate | 2014 | Coal | CC | 100 | Fossil-Steam | MRO | Summer | 3061.3332 | 164 | 1 | 1 | 3499-Other feedwater system problems | D1-Forced - Immediate | 100-Fossil-Steam
3499 | Other feedwater system problems | Balance of Plant | Feedwater System | D1 | Forced - Immediate | 2014 | Coal | CC | 100 | Fossil-Steam | RFC | Winter | 78.1666 | 67 | 1 | 1 | 3499-Other feedwater system problems | D1-Forced - Immediate | 100-Fossil-Steam
3499 | Other feedwater system problems | Balance of Plant | Feedwater System | D1 | Forced - Immediate | 2014 | Coal | CC | 100 | Fossil-Steam | MRO | Winter | 82.8721 | 26.59 | 1 | 1 | 3499-Other feedwater system problems | D1-Forced - Immediate | 100-Fossil-Steam
3499 | Other feedwater system problems | Balance of Plant | Feedwater System | D1 | Forced - Immediate | 2014 | Coal | CC | 100 | Fossil-Steam | RFC | Winter | 427.68 | 2.97 | 1 | 1 | 3499-Other feedwater system problems | D1-Forced - Immediate | 100-Fossil-Steam
3499 | Other feedwater system problems | Balance of Plant | Feedwater System | D1 | Forced - Immediate | 2014 | Coal | CC | 100 | Fossil-Steam | RFC | Winter | 1102 | 116 | 1 | 1 | 3499-Other feedwater system problems | D1-Forced - Immediate | 100-Fossil-Steam
3499 | Other feedwater system problems | Balance of Plant | Feedwater System | D1 | Forced - Immediate | 2014 | Coal | CC | 100 | Fossil-Steam | RFC | Winter | 3419.2166 | 36.7 | 1 | 1 | 3499-Other feedwater system problems | D1-Forced - Immediate | 100-Fossil-Steam
3499 | Other feedwater system problems | Balance of Plant | Feedwater System | U1 | Forced - Immediate | 2014 | Coal | CC | 100 | Fossil-Steam | RFC | Off-Peak | 2923.2 | 336 | 1 | 1 | 3499-Other feedwater system problems | U1-Forced - Immediate | 100-Fossil-Steam
3499 | Other feedwater system problems | Balance of Plant | Feedwater System | U1 | Forced - Immediate | 2014 | Coal | CC | 100 | Fossil-Steam | MRO | Winter | 6011.25 | 525 | 1 | 1 | 3499-Other feedwater system problems | U1-Forced - Immediate | 100-Fossil-Steam
3499 | Other feedwater system problems | Balance of Plant | Feedwater System | U1 | Forced - Immediate | 2014 | Gas | GG | 100 | Fossil-Steam | RFC | Summer | 22549.5829 | 575 | 1 | 1 | 3499-Other feedwater system problems | U1-Forced - Immediate | 100-Fossil-Steam
3499 | Other feedwater system problems | Balance of Plant | Feedwater System | D1 | Forced - Immediate | 2014 | Coal | CC | 100 | Fossil-Steam | RFC | Off-Peak | 8.5 | 10 | 1 | 1 | 3499-Other feedwater system problems | D1-Forced - Immediate | 100-Fossil-Steam
3499 | Other feedwater system problems | Balance of Plant | Feedwater System | D1 | Forced - Immediate | 2014 | Coal | CC | 100 | Fossil-Steam | SERC | Off-Peak | 1015 | 35 | 1 | 1 | 3499-Other feedwater system problems | D1-Forced - Immediate | 100-Fossil-Steam
3499 | Other feedwater system problems | Balance of Plant | Feedwater System | D1 | Forced - Immediate | 2014 | Coal | CC | 100 | Fossil-Steam | SERC | Off-Peak | 1435 | 35 | 1 | 1 | 3499-Other feedwater system problems | D1-Forced - Immediate | 100-Fossil-Steam
3499 | Other feedwater system problems | Balance of Plant | Feedwater System | D1 | Forced - Immediate | 2014 | Coal | CC | 100 | Fossil-Steam | WECC | Summer | 21.2333 | 13 | 1 | 1 | 3499-Other feedwater system problems | D1-Forced - Immediate | 100-Fossil-Steam
3499 | Other feedwater system problems | Balance of Plant | Feedwater System | D1 | Forced - Immediate | 2014 | Coal | CC | 100 | Fossil-Steam | SERC | Summer | 178 | 40 | 1 | 1 | 3499-Other feedwater system problems | D1-Forced - Immediate | 100-Fossil-Steam
3499 | Other feedwater system problems | Balance of Plant | Feedwater System | D1 | Forced - Immediate | 2014 | Coal | CC | 100 | Fossil-Steam | MRO | Summer | 928 | 10 | 1 | 1 | 3499-Other feedwater system problems | D1-Forced - Immediate | 100-Fossil-Steam
3499 | Other feedwater system problems | Balance of Plant | Feedwater System | D1 | Forced - Immediate | 2014 | Coal | CC | 100 | Fossil-Steam | RFC | Summer | 1336 | 15 | 1 | 1 | 3499-Other feedwater system problems | D1-Forced - Immediate | 100-Fossil-Steam
3499 | Other feedwater system problems | Balance of Plant | Feedwater System | D1 | Forced - Immediate | 2014 | Coal | CC | 100 | Fossil-Steam | WECC | Summer | 5891.1666 | 130 | 1 | 1 | 3499-Other feedwater system problems | D1-Forced - Immediate | 100-Fossil-Steam
3499 | Other feedwater system problems | Balance of Plant | Feedwater System | D1 | Forced - Immediate | 2014 | Coal | CC | 100 | Fossil-Steam | RFC | Winter | 2.88 | 2.88 | 1 | 1 | 3499-Other feedwater system problems | D1-Forced - Immediate | 100-Fossil-Steam
3499 | Other feedwater system problems | Balance of Plant | Feedwater System | D1 | Forced - Immediate | 2014 | Coal | CC | 100 | Fossil-Steam | RFC | Winter | 63 | 20 | 1 | 1 | 3499-Other feedwater system problems | D1-Forced - Immediate | 100-Fossil-Steam
3499 | Other feedwater system problems | Balance of Plant | Feedwater System | D1 | Forced - Immediate | 2014 | Coal | CC | 100 | Fossil-Steam | MRO | Winter | 113.091 | 7.59 | 1 | 1 | 3499-Other feedwater system problems | D1-Forced - Immediate | 100-Fossil-Steam
3499 | Other feedwater system problems | Balance of Plant | Feedwater System | D1 | Forced - Immediate | 2014 | Coal | CC | 100 | Fossil-Steam | RFC | Winter | 298.93 | 53.7 | 1 | 1 | 3499-Other feedwater system problems | D1-Forced - Immediate | 100-Fossil-Steam
3499 | Other feedwater system problems | Balance of Plant | Feedwater System | D1 | Forced - Immediate | 2014 | Gas | GG | 100 | Fossil-Steam | TRE | Off-Peak | 5847.75 | 23 | 1 | 1 | 3499-Other feedwater system problems | D1-Forced - Immediate | 100-Fossil-Steam
3499 | Other feedwater system problems | Balance of Plant | Feedwater System | SF | Startup Failure | 2014 | Coal | CC | 100 | Fossil-Steam | SERC | Winter | 4927.3331 | 760 | 1 | 1 | 3499-Other feedwater system problems | SF-Startup Failure | 100-Fossil-Steam
3499 | Other feedwater system problems | Balance of Plant | Feedwater System | SF | Startup Failure | 2014 | Gas | GG | 100 | Fossil-Steam | RFC | Summer | 2652.2829 | 629 | 1 | 1 | 3499-Other feedwater system problems | SF-Startup Failure | 100-Fossil-Steam
3499 | Other feedwater system problems | Balance of Plant | Feedwater System | U1 | Forced - Immediate | 2014 | Coal | CC | 100 | Fossil-Steam | SERC | Off-Peak | 74.9166 | 155 | 1 | 1 | 3499-Other feedwater system problems | U1-Forced - Immediate | 100-Fossil-Steam
3499 | Other feedwater system problems | Balance of Plant | Feedwater System | U1 | Forced - Immediate | 2014 | Coal | CC | 100 | Fossil-Steam | MRO | Summer | 242.9166 | 275 | 1 | 1 | 3499-Other feedwater system problems | U1-Forced - Immediate | 100-Fossil-Steam
3499 | Other feedwater system problems | Balance of Plant | Feedwater System | U1 | Forced - Immediate | 2014 | Gas | GG | 100 | Fossil-Steam | TRE | Winter | 1365.4163 | 565 | 1 | 1 | 3499-Other feedwater system problems | U1-Forced - Immediate | 100-Fossil-Steam
3499 | Other feedwater system problems | Balance of Plant | Feedwater System | D1 | Forced - Immediate | 2014 | Coal | CC | 100 | Fossil-Steam | RFC | Off-Peak | 15.0047 | 3.17 | 1 | 1 | 3499-Other feedwater system problems | D1-Forced - Immediate | 100-Fossil-Steam
3499 | Other feedwater system problems | Balance of Plant | Feedwater System | D1 | Forced - Immediate | 2014 | Coal | CC | 100 | Fossil-Steam | RFC | Off-Peak | 175.23 | 2.97 | 1 | 1 | 3499-Other feedwater system problems | D1-Forced - Immediate | 100-Fossil-Steam
3499 | Other feedwater system problems | Balance of Plant | Feedwater System | D1 | Forced - Immediate | 2014 | Coal | CC | 100 | Fossil-Steam | SERC | Off-Peak | 420 | 35 | 1 | 1 | 3499-Other feedwater system problems | D1-Forced - Immediate | 100-Fossil-Steam
3499 | Other feedwater system problems | Balance of Plant | Feedwater System | D1 | Forced - Immediate | 2014 | Coal | CC | 100 | Fossil-Steam | SERC | Off-Peak | 680 | 40 | 1 | 1 | 3499-Other feedwater system problems | D1-Forced - Immediate | 100-Fossil-Steam
3499 | Other feedwater system problems | Balance of Plant | Feedwater System | D1 | Forced - Immediate | 2014 | Coal | CC | 100 | Fossil-Steam | MRO | Summer | 187.5 | 75 | 1 | 1 | 3499-Other feedwater system problems | D1-Forced - Immediate | 100-Fossil-Steam
3499 | Other feedwater system problems | Balance of Plant | Feedwater System | D1 | Forced - Immediate | 2014 | Coal | CC | 100 | Fossil-Steam | RFC | Summer | 304.9167 | 5 | 1 | 1 | 3499-Other feedwater system problems | D1-Forced - Immediate | 100-Fossil-Steam
3499 | Other feedwater system problems | Balance of Plant | Feedwater System | D1 | Forced - Immediate | 2014 | Coal | CC | 100 | Fossil-Steam | SERC | Summer | 429.3333 | 20 | 1 | 1 | 3499-Other feedwater system problems | D1-Forced - Immediate | 100-Fossil-Steam
3499 | Other feedwater system problems | Balance of Plant | Feedwater System | D1 | Forced - Immediate | 2014 | Coal | CC | 100 | Fossil-Steam | RFC | Summer | 1907.0333 | 22 | 1 | 1 | 3499-Other feedwater system problems | D1-Forced - Immediate | 100-Fossil-Steam
3499 | Other feedwater system problems | Balance of Plant | Feedwater System | D1 | Forced - Immediate | 2014 | Coal | CC | 100 | Fossil-Steam | RFC | Summer | 2670.96 | 3.59 | 1 | 1 | 3499-Other feedwater system problems | D1-Forced - Immediate | 100-Fossil-Steam
3499 | Other feedwater system problems | Balance of Plant | Feedwater System | D1 | Forced - Immediate | 2014 | Coal | CC | 100 | Fossil-Steam | RFC | Summer | 2805.75 | 261 | 1 | 1 | 3499-Other feedwater system problems | D1-Forced - Immediate | 100-Fossil-Steam
3499 | Other feedwater system problems | Balance of Plant | Feedwater System | D1 | Forced - Immediate | 2014 | Coal | CC | 100 | Fossil-Steam | RFC | Summer | 2920 | 60 | 1 | 1 | 3499-Other feedwater system problems | D1-Forced - Immediate | 100-Fossil-Steam
3499 | Other feedwater system problems | Balance of Plant | Feedwater System | D1 | Forced - Immediate | 2014 | Coal | CC | 100 | Fossil-Steam | RFC | Winter | 8.25 | 5 | 1 | 1 | 3499-Other feedwater system problems | D1-Forced - Immediate | 100-Fossil-Steam
3499 | Other feedwater system problems | Balance of Plant | Feedwater System | D1 | Forced - Immediate | 2014 | Coal | CC | 100 | Fossil-Steam | SERC | Winter | 287.5 | 50 | 1 | 1 | 3499-Other feedwater system problems | D1-Forced - Immediate | 100-Fossil-Steam
3499 | Other feedwater system problems | Balance of Plant | Feedwater System | D1 | Forced - Immediate | 2014 | Coal | CC | 100 | Fossil-Steam | MRO | Winter | 679.8176 | 26.59 | 1 | 1 | 3499-Other feedwater system problems | D1-Forced - Immediate | 100-Fossil-Steam
3499 | Other feedwater system problems | Balance of Plant | Feedwater System | D1 | Forced - Immediate | 2014 | Coal | CC | 100 | Fossil-Steam | MRO | Winter | 895.0613 | 12.34 | 1 | 1 | 3499-Other feedwater system problems | D1-Forced - Immediate | 100-Fossil-Steam
3499 | Other feedwater system problems | Balance of Plant | Feedwater System | D1 | Forced - Immediate | 2014 | Coal | CC | 100 | Fossil-Steam | WECC | Winter | 2610 | 30 | 1 | 1 | 3499-Other feedwater system problems | D1-Forced - Immediate | 100-Fossil-Steam
3499 | Other feedwater system problems | Balance of Plant | Feedwater System | D2 | Forced - Delayed | 2014 | Coal | CC | 100 | Fossil-Steam | RFC | Off-Peak | 17.2 | 17.2 | 1 | 1 | 3499-Other feedwater system problems | D2-Forced - Delayed | 100-Fossil-Steam
3499 | Other feedwater system problems | Balance of Plant | Feedwater System | U1 | Forced - Immediate | 2014 | Coal | CC | 100 | Fossil-Steam | RFC | Off-Peak | 525.6664 | 415 | 1 | 1 | 3499-Other feedwater system problems | U1-Forced - Immediate | 100-Fossil-Steam
3499 | Other feedwater system problems | Balance of Plant | Feedwater System | U1 | Forced - Immediate | 2014 | Coal | CC | 100 | Fossil-Steam | RFC | Winter | 882.1666 | 158 | 1 | 1 | 3499-Other feedwater system problems | U1-Forced - Immediate | 100-Fossil-Steam
3499 | Other feedwater system problems | Balance of Plant | Feedwater System | U1 | Forced - Immediate | 2014 | Coal | CC | 100 | Fossil-Steam | RFC | Winter | 1646.45 | 149 | 1 | 1 | 3499-Other feedwater system problems | U1-Forced - Immediate | 100-Fossil-Steam
3499 | Other feedwater system problems | Balance of Plant | Feedwater System | U1 | Forced - Immediate | 2014 | Coal | CC | 100 | Fossil-Steam | RFC | Winter | 1722.25 | 415 | 1 | 1 | 3499-Other feedwater system problems | U1-Forced - Immediate | 100-Fossil-Steam
3499 | Other feedwater system problems | Balance of Plant | Feedwater System | U1 | Forced - Immediate | 2014 | Coal | CC | 100 | Fossil-Steam | RFC | Winter | 6733.9997 | 780 | 1 | 1 | 3499-Other feedwater system problems | U1-Forced - Immediate | 100-Fossil-Steam
3499 | Other feedwater system problems | Balance of Plant | Feedwater System | U1 | Forced - Immediate | 2014 | Gas | GG | 100 | Fossil-Steam | TRE | Off-Peak | 4591.6665 | 500 | 1 | 1 | 3499-Other feedwater system problems | U1-Forced - Immediate | 100-Fossil-Steam
3499 | Other feedwater system problems | Balance of Plant | Feedwater System | D1 | Forced - Immediate | 2014 | Coal | CC | 100 | Fossil-Steam | RFC | Off-Peak | 216.25 | 15 | 1 | 1 | 3499-Other feedwater system problems | D1-Forced - Immediate | 100-Fossil-Steam
3499 | Other feedwater system problems | Balance of Plant | Feedwater System | D1 | Forced - Immediate | 2014 | Coal | CC | 100 | Fossil-Steam | WECC | Off-Peak | 247.5 | 135 | 1 | 1 | 3499-Other feedwater system problems | D1-Forced - Immediate | 100-Fossil-Steam
3499 | Other feedwater system problems | Balance of Plant | Feedwater System | D1 | Forced - Immediate | 2014 | Coal | CC | 100 | Fossil-Steam | MRO | Summer | 5.0833 | 5 | 1 | 1 | 3499-Other feedwater system problems | D1-Forced - Immediate | 100-Fossil-Steam
3499 | Other feedwater system problems | Balance of Plant | Feedwater System | D1 | Forced - Immediate | 2014 | Coal | CC | 100 | Fossil-Steam | SERC | Summer | 87 | 9 | 1 | 1 | 3499-Other feedwater system problems | D1-Forced - Immediate | 100-Fossil-Steam
3499 | Other feedwater system problems | Balance of Plant | Feedwater System | D1 | Forced - Immediate | 2014 | Coal | CC | 100 | Fossil-Steam | WECC | Summer | 100 | 50 | 1 | 1 | 3499-Other feedwater system problems | D1-Forced - Immediate | 100-Fossil-Steam
3499 | Other feedwater system problems | Balance of Plant | Feedwater System | D1 | Forced - Immediate | 2014 | Coal | CC | 100 | Fossil-Steam | RFC | Summer | 133 | 35 | 1 | 1 | 3499-Other feedwater system problems | D1-Forced - Immediate | 100-Fossil-Steam
3499 | Other feedwater system problems | Balance of Plant | Feedwater System | D1 | Forced - Immediate | 2014 | Coal | CC | 100 | Fossil-Steam | SERC | Summer | 162.6333 | 34 | 1 | 1 | 3499-Other feedwater system problems | D1-Forced - Immediate | 100-Fossil-Steam
3499 | Other feedwater system problems | Balance of Plant | Feedwater System | D1 | Forced - Immediate | 2014 | Coal | CC | 100 | Fossil-Steam | SERC | Summer | 2058.65 | 19 | 1 | 1 | 3499-Other feedwater system problems | D1-Forced - Immediate | 100-Fossil-Steam
3499 | Other feedwater system problems | Balance of Plant | Feedwater System | D1 | Forced - Immediate | 2014 | Coal | CC | 100 | Fossil-Steam | WECC | Summer | 2156.8 | 64 | 1 | 1 | 3499-Other feedwater system problems | D1-Forced - Immediate | 100-Fossil-Steam
3499 | Other feedwater system problems | Balance of Plant | Feedwater System | D1 | Forced - Immediate | 2014 | Coal | CC | 100 | Fossil-Steam | SERC | Summer | 14348.1667 | 19 | 1 | 1 | 3499-Other feedwater system problems | D1-Forced - Immediate | 100-Fossil-Steam
3499 | Other feedwater system problems | Balance of Plant | Feedwater System | D1 | Forced - Immediate | 2014 | Coal | CC | 100 | Fossil-Steam | MRO | Winter | 23.6166 | 109 | 1 | 1 | 3499-Other feedwater system problems | D1-Forced - Immediate | 100-Fossil-Steam
3499 | Other feedwater system problems | Balance of Plant | Feedwater System | D1 | Forced - Immediate | 2014 | Coal | CC | 100 | Fossil-Steam | SERC | Winter | 135 | 30 | 1 | 1 | 3499-Other feedwater system problems | D1-Forced - Immediate | 100-Fossil-Steam
3499 | Other feedwater system problems | Balance of Plant | Feedwater System | D1 | Forced - Immediate | 2014 | Coal | CC | 100 | Fossil-Steam | SERC | Winter | 180 | 30 | 1 | 1 | 3499-Other feedwater system problems | D1-Forced - Immediate | 100-Fossil-Steam
3499 | Other feedwater system problems | Balance of Plant | Feedwater System | D1 | Forced - Immediate | 2014 | Coal | CC | 100 | Fossil-Steam | SERC | Winter | 610 | 40 | 1 | 1 | 3499-Other feedwater system problems | D1-Forced - Immediate | 100-Fossil-Steam
3499 | Other feedwater system problems | Balance of Plant | Feedwater System | D1 | Forced - Immediate | 2014 | Coal | CC | 100 | Fossil-Steam | SERC | Winter | 2880 | 40 | 1 | 1 | 3499-Other feedwater system problems | D1-Forced - Immediate | 100-Fossil-Steam
3499 | Other feedwater system problems | Balance of Plant | Feedwater System | D1 | Forced - Immediate | 2014 | Coal | LI | 100 | Fossil-Steam | TRE | Summer | 527.7665 | 223 | 1 | 1 | 3499-Other feedwater system problems | D1-Forced - Immediate | 100-Fossil-Steam
3499 | Other feedwater system problems | Balance of Plant | Feedwater System | D1 | Forced - Immediate | 2014 | Gas | GG | 100 | Fossil-Steam | TRE | Winter | 945.3 | 23 | 1 | 1 | 3499-Other feedwater system problems | D1-Forced - Immediate | 100-Fossil-Steam
3499 | Other feedwater system problems | Balance of Plant | Feedwater System | SF | Startup Failure | 2014 | Coal | CC | 100 | Fossil-Steam | SERC | Winter | 3073.1165 | 497 | 1 | 1 | 3499-Other feedwater system problems | SF-Startup Failure | 100-Fossil-Steam
3499 | Other feedwater system problems | Balance of Plant | Feedwater System | U1 | Forced - Immediate | 2014 | Coal | CC | 100 | Fossil-Steam | MRO | Off-Peak | 2186.25 | 275 | 1 | 1 | 3499-Other feedwater system problems | U1-Forced - Immediate | 100-Fossil-Steam
3499 | Other feedwater system problems | Balance of Plant | Feedwater System | U1 | Forced - Immediate | 2014 | Coal | CC | 100 | Fossil-Steam | NPCC | Off-Peak | 14312.9599 | 153.6 | 1 | 1 | 3499-Other feedwater system problems | U1-Forced - Immediate | 100-Fossil-Steam
3499 | Other feedwater system problems | Balance of Plant | Feedwater System | U1 | Forced - Immediate | 2014 | Coal | CC | 100 | Fossil-Steam | RFC | Off-Peak | 17185.9997 | 780 | 1 | 1 | 3499-Other feedwater system problems | U1-Forced - Immediate | 100-Fossil-Steam
3499 | Other feedwater system problems | Balance of Plant | Feedwater System | U1 | Forced - Immediate | 2014 | Coal | CC | 100 | Fossil-Steam | TRE | Winter | 370.9999 | 420 | 1 | 1 | 3499-Other feedwater system problems | U1-Forced - Immediate | 100-Fossil-Steam
3499 | Other feedwater system problems | Balance of Plant | Feedwater System | U1 | Forced - Immediate | 2014 | Coal | CC | 100 | Fossil-Steam | RFC | Winter | 643.25 | 415 | 1 | 1 | 3499-Other feedwater system problems | U1-Forced - Immediate | 100-Fossil-Steam
3499 | Other feedwater system problems | Balance of Plant | Feedwater System | D1 | Forced - Immediate | 2014 | Coal | CC | 100 | Fossil-Steam | SERC | Off-Peak | 350 | 35 | 1 | 1 | 3499-Other feedwater system problems | D1-Forced - Immediate | 100-Fossil-Steam
3499 | Other feedwater system problems | Balance of Plant | Feedwater System | D1 | Forced - Immediate | 2014 | Coal | CC | 100 | Fossil-Steam | RFC | Off-Peak | 2442 | 2.22 | 1 | 1 | 3499-Other feedwater system problems | D1-Forced - Immediate | 100-Fossil-Steam
3499 | Other feedwater system problems | Balance of Plant | Feedwater System | D1 | Forced - Immediate | 2014 | Coal | CC | 100 | Fossil-Steam | WECC | Summer | 49.6167 | 13 | 1 | 1 | 3499-Other feedwater system problems | D1-Forced - Immediate | 100-Fossil-Steam
3499 | Other feedwater system problems | Balance of Plant | Feedwater System | D1 | Forced - Immediate | 2014 | Coal | CC | 100 | Fossil-Steam | RFC | Summer | 55.02 | 7.86 | 1 | 1 | 3499-Other feedwater system problems | D1-Forced - Immediate | 100-Fossil-Steam
3499 | Other feedwater system problems | Balance of Plant | Feedwater System | D1 | Forced - Immediate | 2014 | Coal | CC | 100 | Fossil-Steam | SERC | Summer | 56.25 | 25 | 1 | 1 | 3499-Other feedwater system problems | D1-Forced - Immediate | 100-Fossil-Steam
3499 | Other feedwater system problems | Balance of Plant | Feedwater System | D1 | Forced - Immediate | 2014 | Coal | CC | 100 | Fossil-Steam | WECC | Summer | 83.6 | 8 | 1 | 1 | 3499-Other feedwater system problems | D1-Forced - Immediate | 100-Fossil-Steam
3499 | Other feedwater system problems | Balance of Plant | Feedwater System | D1 | Forced - Immediate | 2014 | Coal | CC | 100 | Fossil-Steam | WECC | Summer | 142.2667 | 8 | 1 | 1 | 3499-Other feedwater system problems | D1-Forced - Immediate | 100-Fossil-Steam
3499 | Other feedwater system problems | Balance of Plant | Feedwater System | D1 | Forced - Immediate | 2014 | Coal | CC | 100 | Fossil-Steam | RFC | Summer | 1496.68 | 2.84 | 1 | 1 | 3499-Other feedwater system problems | D1-Forced - Immediate | 100-Fossil-Steam
3499 | Other feedwater system problems | Balance of Plant | Feedwater System | D1 | Forced - Immediate | 2014 | Coal | CC | 100 | Fossil-Steam | RFC | Winter | 3.7 | 3.7 | 1 | 1 | 3499-Other feedwater system problems | D1-Forced - Immediate | 100-Fossil-Steam
3499 | Other feedwater system problems | Balance of Plant | Feedwater System | D1 | Forced - Immediate | 2014 | Coal | CC | 100 | Fossil-Steam | RFC | Winter | 32.3 | 3.23 | 1 | 1 | 3499-Other feedwater system problems | D1-Forced - Immediate | 100-Fossil-Steam
3499 | Other feedwater system problems | Balance of Plant | Feedwater System | D1 | Forced - Immediate | 2014 | Coal | CC | 100 | Fossil-Steam | RFC | Winter | 99.9167 | 5 | 1 | 1 | 3499-Other feedwater system problems | D1-Forced - Immediate | 100-Fossil-Steam
3499 | Other feedwater system problems | Balance of Plant | Feedwater System | D1 | Forced - Immediate | 2014 | Coal | CC | 100 | Fossil-Steam | SERC | Winter | 525 | 35 | 1 | 1 | 3499-Other feedwater system problems | D1-Forced - Immediate | 100-Fossil-Steam
3499 | Other feedwater system problems | Balance of Plant | Feedwater System | D1 | Forced - Immediate | 2014 | Gas | GG | 100 | Fossil-Steam | TRE | Winter | 1360.45 | 23 | 1 | 1 | 3499-Other feedwater system problems | D1-Forced - Immediate | 100-Fossil-Steam
3499 | Other feedwater system problems | Balance of Plant | Feedwater System | D2 | Forced - Delayed | 2014 | Coal | CC | 100 | Fossil-Steam | SERC | Off-Peak | 340 | 20 | 1 | 1 | 3499-Other feedwater system problems | D2-Forced - Delayed | 100-Fossil-Steam
3499 | Other feedwater system problems | Balance of Plant | Feedwater System | U1 | Forced - Immediate | 2014 | Coal | CC | 100 | Fossil-Steam | RFC | Off-Peak | 772.6665 | 190 | 1 | 1 | 3499-Other feedwater system problems | U1-Forced - Immediate | 100-Fossil-Steam
3499 | Other feedwater system problems | Balance of Plant | Feedwater System | U1 | Forced - Immediate | 2014 | Gas | GG | 100 | Fossil-Steam | SERC | Summer | 7723.0999 | 231 | 1 | 1 | 3499-Other feedwater system problems | U1-Forced - Immediate | 100-Fossil-Steam
3499 | Other feedwater system problems | Balance of Plant | Feedwater System | D1 | Forced - Immediate | 2014 | Coal | CC | 100 | Fossil-Steam | SERC | Off-Peak | 200 | 40 | 1 | 1 | 3499-Other feedwater system problems | D1-Forced - Immediate | 100-Fossil-Steam
3499 | Other feedwater system problems | Balance of Plant | Feedwater System | D1 | Forced - Immediate | 2014 | Coal | CC | 100 | Fossil-Steam | SERC | Off-Peak | 245 | 35 | 1 | 1 | 3499-Other feedwater system problems | D1-Forced - Immediate | 100-Fossil-Steam
3499 | Other feedwater system problems | Balance of Plant | Feedwater System | D1 | Forced - Immediate | 2014 | Coal | CC | 100 | Fossil-Steam | SERC | Off-Peak | 595 | 35 | 1 | 2 | 3499-Other feedwater system problems | D1-Forced - Immediate | 100-Fossil-Steam
3499 | Other feedwater system problems | Balance of Plant | Feedwater System | D1 | Forced - Immediate | 2014 | Coal | CC | 100 | Fossil-Steam | SERC | Off-Peak | 2436.5833 | 35 | 1 | 1 | 3499-Other feedwater system problems | D1-Forced - Immediate | 100-Fossil-Steam
3499 | Other feedwater system problems | Balance of Plant | Feedwater System | D1 | Forced - Immediate | 2014 | Coal | CC | 100 | Fossil-Steam | SERC | Summer | 34.5167 | 19 | 1 | 1 | 3499-Other feedwater system problems | D1-Forced - Immediate | 100-Fossil-Steam
3499 | Other feedwater system problems | Balance of Plant | Feedwater System | D1 | Forced - Immediate | 2014 | Coal | CC | 100 | Fossil-Steam | RFC | Summer | 68 | 20 | 1 | 1 | 3499-Other feedwater system problems | D1-Forced - Immediate | 100-Fossil-Steam
3499 | Other feedwater system problems | Balance of Plant | Feedwater System | D1 | Forced - Immediate | 2014 | Coal | CC | 100 | Fossil-Steam | RFC | Summer | 92 | 48 | 1 | 1 | 3499-Other feedwater system problems | D1-Forced - Immediate | 100-Fossil-Steam
3499 | Other feedwater system problems | Balance of Plant | Feedwater System | D1 | Forced - Immediate | 2014 | Coal | CC | 100 | Fossil-Steam | RFC | Summer | 111.9867 | 22.7 | 1 | 1 | 3499-Other feedwater system problems | D1-Forced - Immediate | 100-Fossil-Steam
3499 | Other feedwater system problems | Balance of Plant | Feedwater System | D1 | Forced - Immediate | 2014 | Coal | CC | 100 | Fossil-Steam | SERC | Summer | 3790.8167 | 19 | 1 | 1 | 3499-Other feedwater system problems | D1-Forced - Immediate | 100-Fossil-Steam
3499 | Other feedwater system problems | Balance of Plant | Feedwater System | D1 | Forced - Immediate | 2014 | Coal | CC | 100 | Fossil-Steam | RFC | Winter | 35.9167 | 5 | 1 | 1 | 3499-Other feedwater system problems | D1-Forced - Immediate | 100-Fossil-Steam
3499 | Other feedwater system problems | Balance of Plant | Feedwater System | D1 | Forced - Immediate | 2014 | Coal | CC | 100 | Fossil-Steam | SERC | Winter | 230 | 40 | 1 | 1 | 3499-Other feedwater system problems | D1-Forced - Immediate | 100-Fossil-Steam
3499 | Other feedwater system problems | Balance of Plant | Feedwater System | D1 | Forced - Immediate | 2014 | Coal | CC | 100 | Fossil-Steam | RFC | Winter | 556.4217 | 6.1 | 1 | 1 | 3499-Other feedwater system problems | D1-Forced - Immediate | 100-Fossil-Steam
3499 | Other feedwater system problems | Balance of Plant | Feedwater System | D1 | Forced - Immediate | 2014 | Coal | CC | 100 | Fossil-Steam | SERC | Winter | 800 | 40 | 1 | 1 | 3499-Other feedwater system problems | D1-Forced - Immediate | 100-Fossil-Steam
3499 | Other feedwater system problems | Balance of Plant | Feedwater System | D1 | Forced - Immediate | 2014 | Coal | CC | 100 | Fossil-Steam | SERC | Winter | 1640 | 40 | 1 | 1 | 3499-Other feedwater system problems | D1-Forced - Immediate | 100-Fossil-Steam
3499 | Other feedwater system problems | Balance of Plant | Feedwater System | D1 | Forced - Immediate | 2014 | Coal | CC | 100 | Fossil-Steam | WECC | Winter | 8310 | 30 | 1 | 1 | 3499-Other feedwater system problems | D1-Forced - Immediate | 100-Fossil-Steam
3499 | Other feedwater system problems | Balance of Plant | Feedwater System | D1 | Forced - Immediate | 2014 | Coal | LI | 100 | Fossil-Steam | TRE | Off-Peak | 130 | 26 | 1 | 1 | 3499-Other feedwater system problems | D1-Forced - Immediate | 100-Fossil-Steam
3499 | Other feedwater system problems | Balance of Plant | Feedwater System | D2 | Forced - Delayed | 2014 | Coal | CC | 100 | Fossil-Steam | MRO | Summer | 154.1 | 134 | 1 | 1 | 3499-Other feedwater system problems | D2-Forced - Delayed | 100-Fossil-Steam
3499 | Other feedwater system problems | Balance of Plant | Feedwater System | D2 | Forced - Delayed | 2014 | Coal | CC | 100 | Fossil-Steam | RFC | Summer | 227.6667 | 5 | 1 | 1 | 3499-Other feedwater system problems | D2-Forced - Delayed | 100-Fossil-Steam
3499 | Other feedwater system problems | Balance of Plant | Feedwater System | SF | Startup Failure | 2014 | Gas | GG | 100 | Fossil-Steam | RFC | Summer | 5050.4165 | 575 | 1 | 1 | 3499-Other feedwater system problems | SF-Startup Failure | 100-Fossil-Steam
3499 | Other feedwater system problems | Balance of Plant | Feedwater System | U1 | Forced - Immediate | 2014 | Coal | CC | 100 | Fossil-Steam | SERC | Off-Peak | 374.5832 | 155 | 1 | 1 | 3499-Other feedwater system problems | U1-Forced - Immediate | 100-Fossil-Steam
3499 | Other feedwater system problems | Balance of Plant | Feedwater System | U1 | Forced - Immediate | 2014 | Coal | CC | 100 | Fossil-Steam | SERC | Off-Peak | 4879.9995 | 732 | 1 | 1 | 3499-Other feedwater system problems | U1-Forced - Immediate | 100-Fossil-Steam
3499 | Other feedwater system problems | Balance of Plant | Feedwater System | U1 | Forced - Immediate | 2014 | Coal | CC | 100 | Fossil-Steam | WECC | Summer | 6049.9999 | 330 | 1 | 1 | 3499-Other feedwater system problems | U1-Forced - Immediate | 100-Fossil-Steam
3499 | Other feedwater system problems | Balance of Plant | Feedwater System | U1 | Forced - Immediate | 2014 | Coal | CC | 100 | Fossil-Steam | RFC | Winter | 1745.9 | 158 | 1 | 1 | 3499-Other feedwater system problems | U1-Forced - Immediate | 100-Fossil-Steam
3499 | Other feedwater system problems | Balance of Plant | Feedwater System | D1 | Forced - Immediate | 2014 | Nuclear | NU | 200 | Nuclear | TRE | Winter | 9436.55 | 39.5 | 1 | 1 | 3499-Other feedwater system problems | D1-Forced - Immediate | 200-Nuclear
3499 | Other feedwater system problems | Balance of Plant | Feedwater System | D1 | Forced - Immediate | 2014 | Nuclear | NU | 200 | Nuclear | TRE | Winter | 12844.7 | 33 | 1 | 1 | 3499-Other feedwater system problems | D1-Forced - Immediate | 200-Nuclear
3499 | Other feedwater system problems | Balance of Plant | Feedwater System | D1 | Forced - Immediate | 2014 | Nuclear | NU | 200 | Nuclear | RFC | Winter | 5253 | 309 | 1 | 1 | 3499-Other feedwater system problems | D1-Forced - Immediate | 200-Nuclear
3499 | Other feedwater system problems | Balance of Plant | Feedwater System | D1 | Forced - Immediate | 2014 | Coal | CC | 650 | Fluidized Bed | RFC | Off-Peak | 3756.4999 | 330 | 1 | 1 | 3499-Other feedwater system problems | D1-Forced - Immediate | 650-Fluidized Bed
3499 | Other feedwater system problems | Balance of Plant | Feedwater System | U1 | Forced - Immediate | 2014 | Coal | LI | 650 | Fluidized Bed | TRE | Summer | 1573.3329 | 590 | 1 | 1 | 3499-Other feedwater system problems | U1-Forced - Immediate | 650-Fluidized Bed
3499 | Other feedwater system problems | Balance of Plant | Feedwater System | D1 | Forced - Immediate | 2014 | Gas | GG | 800 | Miscellaneous | RFC | Off-Peak | 2158.8666 | 212 | 1 | 1 | 3499-Other feedwater system problems | D1-Forced - Immediate | 800-Miscellaneous
3499 | Other feedwater system problems | Balance of Plant | Feedwater System | D1 | Forced - Immediate | 2014 | Coal | OS | 800 | Miscellaneous | NPCC | Summer | 26 | 3 | 1 | 1 | 3499-Other feedwater system problems | D1-Forced - Immediate | 800-Miscellaneous
3499 | Other feedwater system problems | Balance of Plant | Feedwater System | D1 | Forced - Immediate | 2014 | Coal | OS | 800 | Miscellaneous | NPCC | Summer | 28.8667 | 2 | 1 | 1 | 3499-Other feedwater system problems | D1-Forced - Immediate | 800-Miscellaneous
3499 | Other feedwater system problems | Balance of Plant | Feedwater System | D1 | Forced - Immediate | 2014 | Coal | OS | 800 | Miscellaneous | NPCC | Summer | 35.25 | 3 | 1 | 1 | 3499-Other feedwater system problems | D1-Forced - Immediate | 800-Miscellaneous
3499 | Other feedwater system problems | Balance of Plant | Feedwater System | D1 | Forced - Immediate | 2014 | Coal | OS | 800 | Miscellaneous | NPCC | Summer | 15.9 | 3 | 1 | 1 | 3499-Other feedwater system problems | D1-Forced - Immediate | 800-Miscellaneous
3499 | Other feedwater system problems | Balance of Plant | Feedwater System | D1 | Forced - Immediate | 2014 | Coal | OS | 800 | Miscellaneous | NPCC | Summer | 33 | 3 | 1 | 1 | 3499-Other feedwater system problems | D1-Forced - Immediate | 800-Miscellaneous
3499 | Other feedwater system problems | Balance of Plant | Feedwater System | D1 | Forced - Immediate | 2014 | Coal | CC | 810 | Multi-boiler/Multi-turbine | SERC | Off-Peak | 575.85 | 349 | 1 | 1 | 3499-Other feedwater system problems | D1-Forced - Immediate | 810-Multi-boiler/Multi-turbine
3499 | Other feedwater system problems | Balance of Plant | Feedwater System | D1 | Forced - Immediate | 2014 | Gas | GG | 850 | Combined Cycle Block | SERC | Winter | 11282.7997 | 402 | 1 | 1 | 3499-Other feedwater system problems | D1-Forced - Immediate | 850-Combined Cycle Block
3499 | Other feedwater system problems | Balance of Plant | Feedwater System | U1 | Forced - Immediate | 2014 | Gas | GG | 850 | Combined Cycle Block | NPCC | Off-Peak | 2005.6065 | 509.9 | 1 | 1 | 3499-Other feedwater system problems | U1-Forced - Immediate | 850-Combined Cycle Block
3499 | Other feedwater system problems | Balance of Plant | Feedwater System | D1 | Forced - Immediate | 2014 | Gas | GG | 850 | Combined Cycle Block | NPCC | Summer | 7243.7497 | 375 | 1 | 1 | 3499-Other feedwater system problems | D1-Forced - Immediate | 850-Combined Cycle Block
3499 | Other feedwater system problems | Balance of Plant | Feedwater System | D1 | Forced - Immediate | 2014 | Gas | GG | 850 | Combined Cycle Block | NPCC | Summer | 4837.5 | 375 | 1 | 1 | 3499-Other feedwater system problems | D1-Forced - Immediate | 850-Combined Cycle Block
3499 | Other feedwater system problems | Balance of Plant | Feedwater System | U2 | Forced - Delayed | 2014 | Gas | GG | 850 | Combined Cycle Block | NPCC | Off-Peak | 912.4995 | 750 | 1 | 1 | 3499-Other feedwater system problems | U2-Forced - Delayed | 850-Combined Cycle Block
3499 | Other feedwater system problems | Balance of Plant | Feedwater System | D1 | Forced - Immediate | 2014 | Gas | GG | 850 | Combined Cycle Block | NPCC | Off-Peak | 7873.3332 | 400 | 1 | 1 | 3499-Other feedwater system problems | D1-Forced - Immediate | 850-Combined Cycle Block
3499 | Other feedwater system problems | Balance of Plant | Feedwater System | D1 | Forced - Immediate | 2014 | Gas | GG | 851 | CC GT units | NPCC | Summer | 98.8833 | 17 | 1 | 1 | 3499-Other feedwater system problems | D1-Forced - Immediate | 851-CC GT units
3499 | Other feedwater system problems | Balance of Plant | Feedwater System | U1 | Forced - Immediate | 2014 | Gas | GG | 851 | CC GT units | SERC | Winter | 82.1666 | 170 | 1 | 1 | 3499-Other feedwater system problems | U1-Forced - Immediate | 851-CC GT units
3499 | Other feedwater system problems | Balance of Plant | Feedwater System | U1 | Forced - Immediate | 2014 | Gas | GG | 851 | CC GT units | SERC | Winter | 455.0333 | 187 | 1 | 1 | 3499-Other feedwater system problems | U1-Forced - Immediate | 851-CC GT units
3499 | Other feedwater system problems | Balance of Plant | Feedwater System | U1 | Forced - Immediate | 2014 | Gas | GG | 851 | CC GT units | SERC | Winter | 734.9999 | 225 | 1 | 1 | 3499-Other feedwater system problems | U1-Forced - Immediate | 851-CC GT units
3499 | Other feedwater system problems | Balance of Plant | Feedwater System | U1 | Forced - Immediate | 2014 | Gas | GG | 851 | CC GT units | SERC | Winter | 805.9916 | 168.5 | 1 | 1 | 3499-Other feedwater system problems | U1-Forced - Immediate | 851-CC GT units
3499 | Other feedwater system problems | Balance of Plant | Feedwater System | U1 | Forced - Immediate | 2014 | Gas | GG | 851 | CC GT units | SERC | Winter | 130.2 | 186 | 1 | 1 | 3499-Other feedwater system problems | U1-Forced - Immediate | 851-CC GT units
3499 | Other feedwater system problems | Balance of Plant | Feedwater System | D1 | Forced - Immediate | 2014 | Gas | GG | 851 | CC GT units | NPCC | Summer | 53.3333 | 20 | 1 | 1 | 3499-Other feedwater system problems | D1-Forced - Immediate | 851-CC GT units
3499 | Other feedwater system problems | Balance of Plant | Feedwater System | U1 | Forced - Immediate | 2014 | Gas | GG | 851 | CC GT units | SERC | Off-Peak | 2030.95 | 151 | 1 | 1 | 3499-Other feedwater system problems | U1-Forced - Immediate | 851-CC GT units
3499 | Other feedwater system problems | Balance of Plant | Feedwater System | U1 | Forced - Immediate | 2014 | Gas | GG | 851 | CC GT units | SERC | Off-Peak | 60.5666 | 158 | 1 | 1 | 3499-Other feedwater system problems | U1-Forced - Immediate | 851-CC GT units
3499 | Other feedwater system problems | Balance of Plant | Feedwater System | U1 | Forced - Immediate | 2014 | Gas | GG | 851 | CC GT units | WECC | Summer | 4118.625 | 157.5 | 1 | 1 | 3499-Other feedwater system problems | U1-Forced - Immediate | 851-CC GT units
3499 | Other feedwater system problems | Balance of Plant | Feedwater System | U1 | Forced - Immediate | 2014 | Gas | GG | 851 | CC GT units | SERC | Winter | 4914.5832 | 168.5 | 1 | 1 | 3499-Other feedwater system problems | U1-Forced - Immediate | 851-CC GT units
3499 | Other feedwater system problems | Balance of Plant | Feedwater System | U1 | Forced - Immediate | 2014 | Gas | GG | 851 | CC GT units | WECC | Summer | 217.7811 | 134.71 | 1 | 1 | 3499-Other feedwater system problems | U1-Forced - Immediate | 851-CC GT units
3499 | Other feedwater system problems | Balance of Plant | Feedwater System | U1 | Forced - Immediate | 2014 | Gas | GG | 851 | CC GT units | RFC | Summer | 524.225 | 161.3 | 1 | 1 | 3499-Other feedwater system problems | U1-Forced - Immediate | 851-CC GT units
3499 | Other feedwater system problems | Balance of Plant | Feedwater System | U1 | Forced - Immediate | 2014 | Gas | GG | 851 | CC GT units | SERC | Winter | 17 | 170 | 1 | 1 | 3499-Other feedwater system problems | U1-Forced - Immediate | 851-CC GT units
3499 | Other feedwater system problems | Balance of Plant | Feedwater System | U1 | Forced - Immediate | 2014 | Gas | GG | 851 | CC GT units | TRE | Winter | 301.5666 | 83 | 1 | 1 | 3499-Other feedwater system problems | U1-Forced - Immediate | 851-CC GT units
3499 | Other feedwater system problems | Balance of Plant | Feedwater System | U1 | Forced - Immediate | 2014 | Gas | GG | 851 | CC GT units | RFC | Off-Peak | 153.9999 | 165 | 1 | 1 | 3499-Other feedwater system problems | U1-Forced - Immediate | 851-CC GT units
3499 | Other feedwater system problems | Balance of Plant | Feedwater System | U1 | Forced - Immediate | 2014 | Gas | GG | 851 | CC GT units | WECC | Summer | 4084.4999 | 157.5 | 1 | 1 | 3499-Other feedwater system problems | U1-Forced - Immediate | 851-CC GT units
3499 | Other feedwater system problems | Balance of Plant | Feedwater System | U1 | Forced - Immediate | 2014 | Gas | GG | 851 | CC GT units | SERC | Winter | 331.5 | 170 | 1 | 1 | 3499-Other feedwater system problems | U1-Forced - Immediate | 851-CC GT units
3499 | Other feedwater system problems | Balance of Plant | Feedwater System | D1 | Forced - Immediate | 2014 | Waste Heat | WH | 852 | CC steam units | RFC | Off-Peak | 118.5333 | 127 | 1 | 1 | 3499-Other feedwater system problems | D1-Forced - Immediate | 852-CC steam units
3499 | Other feedwater system problems | Balance of Plant | Feedwater System | D1 | Forced - Immediate | 2014 | Waste Heat | WH | 852 | CC steam units | SERC | Off-Peak | 186.15 | 73 | 1 | 1 | 3499-Other feedwater system problems | D1-Forced - Immediate | 852-CC steam units
3499 | Other feedwater system problems | Balance of Plant | Feedwater System | U1 | Forced - Immediate | 2014 | Waste Heat | WH | 852 | CC steam units | NPCC | Summer | 180.8333 | 35 | 1 | 1 | 3499-Other feedwater system problems | U1-Forced - Immediate | 852-CC steam units
3499 | Other feedwater system problems | Balance of Plant | Feedwater System | D1 | Forced - Immediate | 2014 | Gas | GG | 852 | CC steam units | RFC | Summer | 341.7333 | 88 | 1 | 1 | 3499-Other feedwater system problems | D1-Forced - Immediate | 852-CC steam units
3499 | Other feedwater system problems | Balance of Plant | Feedwater System | D1 | Forced - Immediate | 2014 | Waste Heat | WH | 852 | CC steam units | WECC | Off-Peak | 1289.1666 | 130 | 1 | 1 | 3499-Other feedwater system problems | D1-Forced - Immediate | 852-CC steam units
3499 | Other feedwater system problems | Balance of Plant | Feedwater System | U1 | Forced - Immediate | 2014 | Waste Heat | WH | 852 | CC steam units | WECC | Summer | 6094.3333 | 235 | 1 | 1 | 3499-Other feedwater system problems | U1-Forced - Immediate | 852-CC steam units
3499 | Other feedwater system problems | Balance of Plant | Feedwater System | U1 | Forced - Immediate | 2014 | Waste Heat | WH | 852 | CC steam units | SERC | Winter | 267.6666 | 110 | 1 | 1 | 3499-Other feedwater system problems | U1-Forced - Immediate | 852-CC steam units
3499 | Other feedwater system problems | Balance of Plant | Feedwater System | U1 | Forced - Immediate | 2014 | Gas | GG | 852 | CC steam units | SERC | Winter | 49.2 | 123 | 1 | 1 | 3499-Other feedwater system problems | U1-Forced - Immediate | 852-CC steam units
3499 | Other feedwater system problems | Balance of Plant | Feedwater System | U1 | Forced - Immediate | 2014 | Waste Heat | WH | 852 | CC steam units | WECC | Winter | 5 | 20 | 1 | 1 | 3499-Other feedwater system problems | U1-Forced - Immediate | 852-CC steam units
3499 | Other feedwater system problems | Balance of Plant | Feedwater System | D1 | Forced - Immediate | 2014 | Gas | GG | 852 | CC steam units | WECC | Off-Peak | 166.3667 | 1 | 1 | 1 | 3499-Other feedwater system problems | D1-Forced - Immediate | 852-CC steam units
3499 | Other feedwater system problems | Balance of Plant | Feedwater System | U1 | Forced - Immediate | 2014 | Waste Heat | WH | 852 | CC steam units | NPCC | Summer | 93.3333 | 35 | 1 | 1 | 3499-Other feedwater system problems | U1-Forced - Immediate | 852-CC steam units
3499 | Other feedwater system problems | Balance of Plant | Feedwater System | U1 | Forced - Immediate | 2014 | Waste Heat | WH | 852 | CC steam units | WECC | Off-Peak | 4 | 20 | 1 | 1 | 3499-Other feedwater system problems | U1-Forced - Immediate | 852-CC steam units
3499 | Other feedwater system problems | Balance of Plant | Feedwater System | U1 | Forced - Immediate | 2014 | Gas | GG | 860 | Co-generator Block | RFC | Summer | 1643.5833 | 163 | 1 | 1 | 3499-Other feedwater system problems | U1-Forced - Immediate | 860-Co-generator Block
3499 | Other feedwater system problems | Balance of Plant | Feedwater System | D1 | Forced - Immediate | 2014 | Gas | GG | 860 | Co-generator Block | SERC | Off-Peak | 14.95 | 13 | 1 | 1 | 3499-Other feedwater system problems | D1-Forced - Immediate | 860-Co-generator Block
3501 | Heater drain pumps | Balance of Plant | Heater Drain Systems | D1 | Forced - Immediate | 2014 | Coal | CC | 100 | Fossil-Steam | RFC | Winter | 1060.5833 | 65 | 1 | 1 | 3501-Heater drain pumps | D1-Forced - Immediate | 100-Fossil-Steam
3501 | Heater drain pumps | Balance of Plant | Heater Drain Systems | D1 | Forced - Immediate | 2014 | Gas | GG | 100 | Fossil-Steam | MRO | Off-Peak | 604.5 | 9 | 1 | 1 | 3501-Heater drain pumps | D1-Forced - Immediate | 100-Fossil-Steam
3501 | Heater drain pumps | Balance of Plant | Heater Drain Systems | D1 | Forced - Immediate | 2014 | Coal | CC | 100 | Fossil-Steam | MRO | Summer | 86.1 | 14 | 1 | 1 | 3501-Heater drain pumps | D1-Forced - Immediate | 100-Fossil-Steam
3501 | Heater drain pumps | Balance of Plant | Heater Drain Systems | D1 | Forced - Immediate | 2014 | Coal | CC | 100 | Fossil-Steam | SERC | Winter | 46.4666 | 34 | 1 | 1 | 3501-Heater drain pumps | D1-Forced - Immediate | 100-Fossil-Steam
3501 | Heater drain pumps | Balance of Plant | Heater Drain Systems | D1 | Forced - Immediate | 2014 | Gas | GG | 100 | Fossil-Steam | TRE | Winter | 60.5 | 55 | 1 | 1 | 3501-Heater drain pumps | D1-Forced - Immediate | 100-Fossil-Steam
3501 | Heater drain pumps | Balance of Plant | Heater Drain Systems | D2 | Forced - Delayed | 2014 | Coal | CC | 100 | Fossil-Steam | SERC | Summer | 1113.2 | 33 | 1 | 1 | 3501-Heater drain pumps | D2-Forced - Delayed | 100-Fossil-Steam
3501 | Heater drain pumps | Balance of Plant | Heater Drain Systems | D1 | Forced - Immediate | 2014 | Gas | GG | 100 | Fossil-Steam | SERC | Off-Peak | 50463 | 89 | 1 | 1 | 3501-Heater drain pumps | D1-Forced - Immediate | 100-Fossil-Steam
3501 | Heater drain pumps | Balance of Plant | Heater Drain Systems | D1 | Forced - Immediate | 2014 | Oil | OO | 100 | Fossil-Steam | NPCC | Off-Peak | 542.84 | 271.42 | 1 | 1 | 3501-Heater drain pumps | D1-Forced - Immediate | 100-Fossil-Steam
3501 | Heater drain pumps | Balance of Plant | Heater Drain Systems | D2 | Forced - Delayed | 2014 | Coal | CC | 100 | Fossil-Steam | SERC | Winter | 57.5 | 15 | 1 | 1 | 3501-Heater drain pumps | D2-Forced - Delayed | 100-Fossil-Steam
3501 | Heater drain pumps | Balance of Plant | Heater Drain Systems | D1 | Forced - Immediate | 2014 | Gas | GG | 100 | Fossil-Steam | SERC | Off-Peak | 180048.6 | 92 | 1 | 1 | 3501-Heater drain pumps | D1-Forced - Immediate | 100-Fossil-Steam
3501 | Heater drain pumps | Balance of Plant | Heater Drain Systems | D1 | Forced - Immediate | 2014 | Gas | GG | 100 | Fossil-Steam | NPCC | Summer | 162.7667 | 38 | 1 | 1 | 3501-Heater drain pumps | D1-Forced - Immediate | 100-Fossil-Steam
3501 | Heater drain pumps | Balance of Plant | Heater Drain Systems | D1 | Forced - Immediate | 2014 | Coal | CC | 100 | Fossil-Steam | SERC | Winter | 72 | 16 | 1 | 1 | 3501-Heater drain pumps | D1-Forced - Immediate | 100-Fossil-Steam
3501 | Heater drain pumps | Balance of Plant | Heater Drain Systems | D1 | Forced - Immediate | 2014 | Gas | GG | 100 | Fossil-Steam | SERC | Summer | 12206.6667 | 20 | 1 | 1 | 3501-Heater drain pumps | D1-Forced - Immediate | 100-Fossil-Steam
3501 | Heater drain pumps | Balance of Plant | Heater Drain Systems | D1 | Forced - Immediate | 2014 | Gas | GG | 100 | Fossil-Steam | NPCC | Winter | 406.6667 | 20 | 1 | 1 | 3501-Heater drain pumps | D1-Forced - Immediate | 100-Fossil-Steam
3501 | Heater drain pumps | Balance of Plant | Heater Drain Systems | D1 | Forced - Immediate | 2014 | Coal | CC | 100 | Fossil-Steam | SERC | Off-Peak | 62.5 | 62.5 | 1 | 1 | 3501-Heater drain pumps | D1-Forced - Immediate | 100-Fossil-Steam
3501 | Heater drain pumps | Balance of Plant | Heater Drain Systems | D1 | Forced - Immediate | 2014 | Coal | CC | 100 | Fossil-Steam | SERC | Winter | 96 | 16 | 1 | 1 | 3501-Heater drain pumps | D1-Forced - Immediate | 100-Fossil-Steam
3501 | Heater drain pumps | Balance of Plant | Heater Drain Systems | D1 | Forced - Immediate | 2014 | Coal | LI | 100 | Fossil-Steam | TRE | Winter | 465.5055 | 112.17 | 1 | 1 | 3501-Heater drain pumps | D1-Forced - Immediate | 100-Fossil-Steam
3501 | Heater drain pumps | Balance of Plant | Heater Drain Systems | D1 | Forced - Immediate | 2014 | Coal | CC | 100 | Fossil-Steam | MRO | Summer | 29.1 | 18 | 1 | 1 | 3501-Heater drain pumps | D1-Forced - Immediate | 100-Fossil-Steam
3501 | Heater drain pumps | Balance of Plant | Heater Drain Systems | D1 | Forced - Immediate | 2014 | Coal | CC | 100 | Fossil-Steam | SERC | Winter | 85 | 17 | 1 | 1 | 3501-Heater drain pumps | D1-Forced - Immediate | 100-Fossil-Steam
3501 | Heater drain pumps | Balance of Plant | Heater Drain Systems | D1 | Forced - Immediate | 2014 | Coal | CC | 100 | Fossil-Steam | SERC | Winter | 157.4999 | 135 | 1 | 1 | 3501-Heater drain pumps | D1-Forced - Immediate | 100-Fossil-Steam
3501 | Heater drain pumps | Balance of Plant | Heater Drain Systems | D1 | Forced - Immediate | 2014 | Gas | GG | 100 | Fossil-Steam | SERC | Off-Peak | 44800 | 28 | 1 | 1 | 3501-Heater drain pumps | D1-Forced - Immediate | 100-Fossil-Steam
3501 | Heater drain pumps | Balance of Plant | Heater Drain Systems | U1 | Forced - Immediate | 2014 | Gas | GG | 100 | Fossil-Steam | SERC | Off-Peak | 60351.7 | 542 | 1 | 1 | 3501-Heater drain pumps | U1-Forced - Immediate | 100-Fossil-Steam
3501 | Heater drain pumps | Balance of Plant | Heater Drain Systems | D1 | Forced - Immediate | 2014 | Nuclear | NU | 200 | Nuclear | MRO | Summer | 547.58 | 62.7 | 1 | 1 | 3501-Heater drain pumps | D1-Forced - Immediate | 200-Nuclear
3501 | Heater drain pumps | Balance of Plant | Heater Drain Systems | D1 | Forced - Immediate | 2014 | Nuclear | NU | 200 | Nuclear | SERC | Summer | 2483 | 191 | 1 | 1 | 3501-Heater drain pumps | D1-Forced - Immediate | 200-Nuclear
3501 | Heater drain pumps | Balance of Plant | Heater Drain Systems | D1 | Forced - Immediate | 2014 | Nuclear | NU | 200 | Nuclear | SERC | Summer | 69373 | 173 | 1 | 1 | 3501-Heater drain pumps | D1-Forced - Immediate | 200-Nuclear
3501 | Heater drain pumps | Balance of Plant | Heater Drain Systems | D3 | Forced - Postponed | 2014 | Nuclear | NU | 200 | Nuclear | SERC | Off-Peak | 54288 | 312 | 1 | 1 | 3501-Heater drain pumps | D3-Forced - Postponed | 200-Nuclear
3501 | Heater drain pumps | Balance of Plant | Heater Drain Systems | D1 | Forced - Immediate | 2014 | Nuclear | NU | 200 | Nuclear | SERC | Off-Peak | 24048 | 48 | 1 | 1 | 3501-Heater drain pumps | D1-Forced - Immediate | 200-Nuclear
3501 | Heater drain pumps | Balance of Plant | Heater Drain Systems | D1 | Forced - Immediate | 2014 | Nuclear | NU | 200 | Nuclear | SERC | Summer | 67704 | 104 | 1 | 1 | 3501-Heater drain pumps | D1-Forced - Immediate | 200-Nuclear
3501 | Heater drain pumps | Balance of Plant | Heater Drain Systems | D1 | Forced - Immediate | 2014 | Nuclear | NU | 200 | Nuclear | MRO | Summer | 38.2667 | 4 | 1 | 1 | 3501-Heater drain pumps | D1-Forced - Immediate | 200-Nuclear
3501 | Heater drain pumps | Balance of Plant | Heater Drain Systems | D1 | Forced - Immediate | 2014 | Nuclear | NU | 200 | Nuclear | SERC | Off-Peak | 948.5633 | 76.6 | 1 | 1 | 3501-Heater drain pumps | D1-Forced - Immediate | 200-Nuclear
3501 | Heater drain pumps | Balance of Plant | Heater Drain Systems | D1 | Forced - Immediate | 2014 | Nuclear | NU | 200 | Nuclear | NPCC | Summer | 4870.3355 | 23.81 | 1 | 1 | 3501-Heater drain pumps | D1-Forced - Immediate | 200-Nuclear
3501 | Heater drain pumps | Balance of Plant | Heater Drain Systems | D1 | Forced - Immediate | 2014 | Nuclear | NU | 200 | Nuclear | TRE | Winter | 20830.8499 | 411 | 1 | 1 | 3501-Heater drain pumps | D1-Forced - Immediate | 200-Nuclear
3501 | Heater drain pumps | Balance of Plant | Heater Drain Systems | D3 | Forced - Postponed | 2014 | Nuclear | NU | 200 | Nuclear | SERC | Off-Peak | 7952 | 112 | 1 | 1 | 3501-Heater drain pumps | D3-Forced - Postponed | 200-Nuclear
3502 | Heater level control | Balance of Plant | Heater Drain Systems | D1 | Forced - Immediate | 2014 | Coal | CC | 100 | Fossil-Steam | MRO | Off-Peak | 11.4666 | 43 | 1 | 1 | 3502-Heater level control | D1-Forced - Immediate | 100-Fossil-Steam
3502 | Heater level control | Balance of Plant | Heater Drain Systems | D1 | Forced - Immediate | 2014 | Coal | CC | 100 | Fossil-Steam | RFC | Off-Peak | 102.56 | 51.28 | 1 | 1 | 3502-Heater level control | D1-Forced - Immediate | 100-Fossil-Steam
3502 | Heater level control | Balance of Plant | Heater Drain Systems | D1 | Forced - Immediate | 2014 | Coal | CC | 100 | Fossil-Steam | WECC | Off-Peak | 322.5 | 75 | 1 | 1 | 3502-Heater level control | D1-Forced - Immediate | 100-Fossil-Steam
3502 | Heater level control | Balance of Plant | Heater Drain Systems | D1 | Forced - Immediate | 2014 | Coal | CC | 100 | Fossil-Steam | NPCC | Summer | 27.5247 | 15.58 | 1 | 1 | 3502-Heater level control | D1-Forced - Immediate | 100-Fossil-Steam
3502 | Heater level control | Balance of Plant | Heater Drain Systems | U1 | Forced - Immediate | 2014 | Coal | CC | 100 | Fossil-Steam | RFC | Off-Peak | 93.6 | 117 | 1 | 1 | 3502-Heater level control | U1-Forced - Immediate | 100-Fossil-Steam
3502 | Heater level control | Balance of Plant | Heater Drain Systems | D1 | Forced - Immediate | 2014 | Coal | CC | 100 | Fossil-Steam | RFC | Off-Peak | 51.1 | 42 | 1 | 1 | 3502-Heater level control | D1-Forced - Immediate | 100-Fossil-Steam
3502 | Heater level control | Balance of Plant | Heater Drain Systems | D1 | Forced - Immediate | 2014 | Coal | CC | 100 | Fossil-Steam | RFC | Winter | 18.3333 | 50 | 1 | 1 | 3502-Heater level control | D1-Forced - Immediate | 100-Fossil-Steam
3502 | Heater level control | Balance of Plant | Heater Drain Systems | D2 | Forced - Delayed | 2014 | Coal | CC | 100 | Fossil-Steam | SERC | Off-Peak | 202.705 | 57.1 | 1 | 1 | 3502-Heater level control | D2-Forced - Delayed | 100-Fossil-Steam
3502 | Heater level control | Balance of Plant | Heater Drain Systems | D1 | Forced - Immediate | 2014 | Coal | CC | 100 | Fossil-Steam | TRE | Summer | 85.8666 | 46 | 1 | 1 | 3502-Heater level control | D1-Forced - Immediate | 100-Fossil-Steam
3502 | Heater level control | Balance of Plant | Heater Drain Systems | D1 | Forced - Immediate | 2014 | Coal | CC | 100 | Fossil-Steam | MRO | Off-Peak | 112.2 | 68 | 1 | 1 | 3502-Heater level control | D1-Forced - Immediate | 100-Fossil-Steam
3502 | Heater level control | Balance of Plant | Heater Drain Systems | D1 | Forced - Immediate | 2014 | Coal | CC | 100 | Fossil-Steam | MRO | Winter | 260 | 78 | 1 | 1 | 3502-Heater level control | D1-Forced - Immediate | 100-Fossil-Steam
3502 | Heater level control | Balance of Plant | Heater Drain Systems | D2 | Forced - Delayed | 2014 | Coal | CC | 100 | Fossil-Steam | SERC | Off-Peak | 2955.6 | 72 | 1 | 1 | 3502-Heater level control | D2-Forced - Delayed | 100-Fossil-Steam
3502 | Heater level control | Balance of Plant | Heater Drain Systems | U1 | Forced - Immediate | 2014 | Coal | LI | 100 | Fossil-Steam | TRE | Off-Peak | 5076.8665 | 602 | 1 | 1 | 3502-Heater level control | U1-Forced - Immediate | 100-Fossil-Steam
3502 | Heater level control | Balance of Plant | Heater Drain Systems | D1 | Forced - Immediate | 2014 | Coal | CC | 100 | Fossil-Steam | SERC | Off-Peak | 64.75 | 52.5 | 1 | 1 | 3502-Heater level control | D1-Forced - Immediate | 100-Fossil-Steam
3502 | Heater level control | Balance of Plant | Heater Drain Systems | D1 | Forced - Immediate | 2014 | Coal | CC | 100 | Fossil-Steam | TRE | Off-Peak | 558.3332 | 134 | 1 | 1 | 3502-Heater level control | D1-Forced - Immediate | 100-Fossil-Steam
3502 | Heater level control | Balance of Plant | Heater Drain Systems | D1 | Forced - Immediate | 2014 | Coal | CC | 100 | Fossil-Steam | RFC | Winter | 49.2 | 18 | 1 | 1 | 3502-Heater level control | D1-Forced - Immediate | 100-Fossil-Steam
3502 | Heater level control | Balance of Plant | Heater Drain Systems | D1 | Forced - Immediate | 2014 | Coal | CC | 100 | Fossil-Steam | RFC | Off-Peak | 36.168 | 32.88 | 1 | 1 | 3502-Heater level control | D1-Forced - Immediate | 100-Fossil-Steam
3502 | Heater level control | Balance of Plant | Heater Drain Systems | D1 | Forced - Immediate | 2014 | Coal | CC | 100 | Fossil-Steam | WECC | Off-Peak | 107.3833 | 17 | 1 | 1 | 3502-Heater level control | D1-Forced - Immediate | 100-Fossil-Steam
3502 | Heater level control | Balance of Plant | Heater Drain Systems | D1 | Forced - Immediate | 2014 | Coal | CC | 100 | Fossil-Steam | WECC | Off-Peak | 303.75 | 81 | 1 | 1 | 3502-Heater level control | D1-Forced - Immediate | 100-Fossil-Steam
3502 | Heater level control | Balance of Plant | Heater Drain Systems | D1 | Forced - Immediate | 2014 | Coal | CC | 100 | Fossil-Steam | SERC | Off-Peak | 916.6663 | 550 | 1 | 1 | 3502-Heater level control | D1-Forced - Immediate | 100-Fossil-Steam
3502 | Heater level control | Balance of Plant | Heater Drain Systems | D1 | Forced - Immediate | 2014 | Coal | CC | 100 | Fossil-Steam | RFC | Winter | 14.9833 | 29 | 1 | 1 | 3502-Heater level control | D1-Forced - Immediate | 100-Fossil-Steam
3502 | Heater level control | Balance of Plant | Heater Drain Systems | D1 | Forced - Immediate | 2014 | Gas | GG | 100 | Fossil-Steam | WECC | Summer | 58.9528 | 38.87 | 1 | 1 | 3502-Heater level control | D1-Forced - Immediate | 100-Fossil-Steam
3502 | Heater level control | Balance of Plant | Heater Drain Systems | D3 | Forced - Postponed | 2014 | Coal | CC | 100 | Fossil-Steam | RFC | Winter | 53.0826 | 86.08 | 1 | 1 | 3502-Heater level control | D3-Forced - Postponed | 100-Fossil-Steam
3502 | Heater level control | Balance of Plant | Heater Drain Systems | U1 | Forced - Immediate | 2014 | Coal | CC | 100 | Fossil-Steam | MRO | Off-Peak | 12.11 | 48.44 | 1 | 1 | 3502-Heater level control | U1-Forced - Immediate | 100-Fossil-Steam
3502 | Heater level control | Balance of Plant | Heater Drain Systems | D1 | Forced - Immediate | 2014 | Coal | CC | 100 | Fossil-Steam | RFC | Off-Peak | 30.132 | 66.96 | 1 | 1 | 3502-Heater level control | D1-Forced - Immediate | 100-Fossil-Steam
3502 | Heater level control | Balance of Plant | Heater Drain Systems | D1 | Forced - Immediate | 2014 | Coal | CC | 100 | Fossil-Steam | SERC | Off-Peak | 58.0666 | 52 | 1 | 1 | 3502-Heater level control | D1-Forced - Immediate | 100-Fossil-Steam
3502 | Heater level control | Balance of Plant | Heater Drain Systems | D1 | Forced - Immediate | 2014 | Coal | CC | 100 | Fossil-Steam | RFC | Off-Peak | 309.75 | 14.75 | 1 | 1 | 3502-Heater level control | D1-Forced - Immediate | 100-Fossil-Steam
3502 | Heater level control | Balance of Plant | Heater Drain Systems | D1 | Forced - Immediate | 2014 | Coal | CC | 100 | Fossil-Steam | RFC | Summer | 102 | 136 | 1 | 1 | 3502-Heater level control | D1-Forced - Immediate | 100-Fossil-Steam
3502 | Heater level control | Balance of Plant | Heater Drain Systems | D1 | Forced - Immediate | 2014 | Coal | CC | 100 | Fossil-Steam | WECC | Winter | 0.5 | 3 | 1 | 1 | 3502-Heater level control | D1-Forced - Immediate | 100-Fossil-Steam
3502 | Heater level control | Balance of Plant | Heater Drain Systems | D2 | Forced - Delayed | 2014 | Coal | CC | 100 | Fossil-Steam | SERC | Off-Peak | 1137.6 | 72 | 1 | 1 | 3502-Heater level control | D2-Forced - Delayed | 100-Fossil-Steam
3502 | Heater level control | Balance of Plant | Heater Drain Systems | D1 | Forced - Immediate | 2014 | Coal | CC | 100 | Fossil-Steam | WECC | Off-Peak | 312 | 78 | 1 | 1 | 3502-Heater level control | D1-Forced - Immediate | 100-Fossil-Steam
3502 | Heater level control | Balance of Plant | Heater Drain Systems | D1 | Forced - Immediate | 2014 | Coal | CC | 100 | Fossil-Steam | MRO | Summer | 1184.5 | 23 | 1 | 1 | 3502-Heater level control | D1-Forced - Immediate | 100-Fossil-Steam
3502 | Heater level control | Balance of Plant | Heater Drain Systems | U1 | Forced - Immediate | 2014 | Coal | CC | 100 | Fossil-Steam | NPCC | Off-Peak | 7861.7445 | 598.61 | 1 | 1 | 3502-Heater level control | U1-Forced - Immediate | 100-Fossil-Steam
3502 | Heater level control | Balance of Plant | Heater Drain Systems | U1 | Forced - Immediate | 2014 | Coal | CC | 100 | Fossil-Steam | RFC | Winter | 77.9999 | 117 | 1 | 1 | 3502-Heater level control | U1-Forced - Immediate | 100-Fossil-Steam
3502 | Heater level control | Balance of Plant | Heater Drain Systems | D1 | Forced - Immediate | 2014 | Nuclear | NU | 200 | Nuclear | MRO | Off-Peak | 62.16 | 8.4 | 1 | 1 | 3502-Heater level control | D1-Forced - Immediate | 200-Nuclear
3502 | Heater level control | Balance of Plant | Heater Drain Systems | D1 | Forced - Immediate | 2014 | Nuclear | NU | 200 | Nuclear | RFC | Off-Peak | 253.6967 | 24.2 | 1 | 1 | 3502-Heater level control | D1-Forced - Immediate | 200-Nuclear
3502 | Heater level control | Balance of Plant | Heater Drain Systems | D1 | Forced - Immediate | 2014 | Nuclear | NU | 200 | Nuclear | SERC | Winter | 0 | 0 | 1 | 2 | 3502-Heater level control | D1-Forced - Immediate | 200-Nuclear
3502 | Heater level control | Balance of Plant | Heater Drain Systems | D1 | Forced - Immediate | 2014 | Nuclear | NU | 200 | Nuclear | TRE | Winter | 2.8333 | 2 | 1 | 1 | 3502-Heater level control | D1-Forced - Immediate | 200-Nuclear
3502 | Heater level control | Balance of Plant | Heater Drain Systems | D1 | Forced - Immediate | 2014 | Nuclear | NU | 200 | Nuclear | SERC | Summer | 822.5 | 150 | 1 | 1 | 3502-Heater level control | D1-Forced - Immediate | 200-Nuclear
3502 | Heater level control | Balance of Plant | Heater Drain Systems | D1 | Forced - Immediate | 2014 | Nuclear | NU | 200 | Nuclear | MRO | Summer | 30.8 | 4.2 | 1 | 1 | 3502-Heater level control | D1-Forced - Immediate | 200-Nuclear
3502 | Heater level control | Balance of Plant | Heater Drain Systems | D1 | Forced - Immediate | 2014 | Nuclear | NU | 200 | Nuclear | SERC | Winter | 5432 | 388 | 1 | 1 | 3502-Heater level control | D1-Forced - Immediate | 200-Nuclear
3502 | Heater level control | Balance of Plant | Heater Drain Systems | D1 | Forced - Immediate | 2014 | Nuclear | NU | 200 | Nuclear | RFC | Summer | 312.0833 | 25 | 1 | 1 | 3502-Heater level control | D1-Forced - Immediate | 200-Nuclear
3502 | Heater level control | Balance of Plant | Heater Drain Systems | D1 | Forced - Immediate | 2014 | Nuclear | NU | 200 | Nuclear | MRO | Summer | 1624.435 | 65.9 | 1 | 1 | 3502-Heater level control | D1-Forced - Immediate | 200-Nuclear
3502 | Heater level control | Balance of Plant | Heater Drain Systems | D1 | Forced - Immediate | 2014 | Nuclear | NU | 200 | Nuclear | RFC | Off-Peak | 181.3333 | 32 | 1 | 1 | 3502-Heater level control | D1-Forced - Immediate | 200-Nuclear
3502 | Heater level control | Balance of Plant | Heater Drain Systems | D1 | Forced - Immediate | 2014 | Nuclear | NU | 200 | Nuclear | SERC | Off-Peak | 1518.05 | 97 | 1 | 1 | 3502-Heater level control | D1-Forced - Immediate | 200-Nuclear
3502 | Heater level control | Balance of Plant | Heater Drain Systems | D1 | Forced - Immediate | 2014 | Nuclear | NU | 200 | Nuclear | SERC | Off-Peak | 11025 | 735 | 1 | 1 | 3502-Heater level control | D1-Forced - Immediate | 200-Nuclear
3502 | Heater level control | Balance of Plant | Heater Drain Systems | D1 | Forced - Immediate | 2014 | Coal | CC | 650 | Fluidized Bed | SERC | Off-Peak | 1573.3333 | 50 | 1 | 1 | 3502-Heater level control | D1-Forced - Immediate | 650-Fluidized Bed
3502 | Heater level control | Balance of Plant | Heater Drain Systems | U1 | Forced - Immediate | 2014 | Coal | LI | 650 | Fluidized Bed | SERC | Off-Peak | 4719 | 429 | 1 | 1 | 3502-Heater level control | U1-Forced - Immediate | 650-Fluidized Bed
3502 | Heater level control | Balance of Plant | Heater Drain Systems | D1 | Forced - Immediate | 2014 | Coal | LI | 650 | Fluidized Bed | SERC | Summer | 43.0833 | 11 | 1 | 1 | 3502-Heater level control | D1-Forced - Immediate | 650-Fluidized Bed
3503 | Heater drain piping | Balance of Plant | Heater Drain Systems | D1 | Forced - Immediate | 2014 | Coal | CC | 100 | Fossil-Steam | SERC | Off-Peak | 156.8 | 49 | 1 | 1 | 3503-Heater drain piping | D1-Forced - Immediate | 100-Fossil-Steam
3503 | Heater drain piping | Balance of Plant | Heater Drain Systems | D3 | Forced - Postponed | 2014 | Coal | CC | 100 | Fossil-Steam | WECC | Winter | 82.95 | 7 | 1 | 1 | 3503-Heater drain piping | D3-Forced - Postponed | 100-Fossil-Steam
3503 | Heater drain piping | Balance of Plant | Heater Drain Systems | D1 | Forced - Immediate | 2014 | Coal | CC | 100 | Fossil-Steam | SERC | Off-Peak | 2225.6 | 12 | 1 | 1 | 3503-Heater drain piping | D1-Forced - Immediate | 100-Fossil-Steam
3503 | Heater drain piping | Balance of Plant | Heater Drain Systems | D2 | Forced - Delayed | 2014 | Coal | CC | 100 | Fossil-Steam | MRO | Winter | 847.9333 | 46 | 1 | 1 | 3503-Heater drain piping | D2-Forced - Delayed | 100-Fossil-Steam
3503 | Heater drain piping | Balance of Plant | Heater Drain Systems | D3 | Forced - Postponed | 2014 | Coal | CC | 100 | Fossil-Steam | WECC | Winter | 2 | 2 | 1 | 1 | 3503-Heater drain piping | D3-Forced - Postponed | 100-Fossil-Steam
3503 | Heater drain piping | Balance of Plant | Heater Drain Systems | U3 | Forced - Postponed | 2014 | Coal | CC | 100 | Fossil-Steam | MRO | Summer | 64797.6 | 532 | 1 | 1 | 3503-Heater drain piping | U3-Forced - Postponed | 100-Fossil-Steam
3503 | Heater drain piping | Balance of Plant | Heater Drain Systems | D1 | Forced - Immediate | 2014 | Coal | CC | 100 | Fossil-Steam | SERC | Off-Peak | 21 | 1 | 1 | 1 | 3503-Heater drain piping | D1-Forced - Immediate | 100-Fossil-Steam
3503 | Heater drain piping | Balance of Plant | Heater Drain Systems | U1 | Forced - Immediate | 2014 | Coal | CC | 100 | Fossil-Steam | SERC | Winter | 39825 | 250 | 1 | 1 | 3503-Heater drain piping | U1-Forced - Immediate | 100-Fossil-Steam
3503 | Heater drain piping | Balance of Plant | Heater Drain Systems | D2 | Forced - Delayed | 2014 | Coal | CC | 100 | Fossil-Steam | SERC | Off-Peak | 28 | 12 | 1 | 1 | 3503-Heater drain piping | D2-Forced - Delayed | 100-Fossil-Steam
3503 | Heater drain piping | Balance of Plant | Heater Drain Systems | D2 | Forced - Delayed | 2014 | Coal | CC | 100 | Fossil-Steam | WECC | Summer | 313.5 | 110 | 1 | 1 | 3503-Heater drain piping | D2-Forced - Delayed | 100-Fossil-Steam
3503 | Heater drain piping | Balance of Plant | Heater Drain Systems | D1 | Forced - Immediate | 2014 | Nuclear | NU | 200 | Nuclear | MRO | Off-Peak | 1029.6 | 39.6 | 1 | 1 | 3503-Heater drain piping | D1-Forced - Immediate | 200-Nuclear
3503 | Heater drain piping | Balance of Plant | Heater Drain Systems | D1 | Forced - Immediate | 2014 | Nuclear | NU | 200 | Nuclear | MRO | Off-Peak | 16.6 | 16.6 | 1 | 1 | 3503-Heater drain piping | D1-Forced - Immediate | 200-Nuclear
3503 | Heater drain piping | Balance of Plant | Heater Drain Systems | D1 | Forced - Immediate | 2014 | Nuclear | NU | 200 | Nuclear | MRO | Off-Peak | 20.6 | 20.6 | 1 | 1 | 3503-Heater drain piping | D1-Forced - Immediate | 200-Nuclear
3503 | Heater drain piping | Balance of Plant | Heater Drain Systems | D1 | Forced - Immediate | 2014 | Nuclear | NU | 200 | Nuclear | MRO | Off-Peak | 24.6 | 24.6 | 1 | 1 | 3503-Heater drain piping | D1-Forced - Immediate | 200-Nuclear
3503 | Heater drain piping | Balance of Plant | Heater Drain Systems | D1 | Forced - Immediate | 2014 | Nuclear | NU | 200 | Nuclear | MRO | Off-Peak | 148 | 29.6 | 1 | 1 | 3503-Heater drain piping | D1-Forced - Immediate | 200-Nuclear
3503 | Heater drain piping | Balance of Plant | Heater Drain Systems | D1 | Forced - Immediate | 2014 | Nuclear | NU | 200 | Nuclear | MRO | Off-Peak | 3.6 | 3.6 | 1 | 1 | 3503-Heater drain piping | D1-Forced - Immediate | 200-Nuclear
3503 | Heater drain piping | Balance of Plant | Heater Drain Systems | D2 | Forced - Delayed | 2014 | Nuclear | NU | 200 | Nuclear | SERC | Off-Peak | 22173.6882 | 297.7 | 1 | 1 | 3503-Heater drain piping | D2-Forced - Delayed | 200-Nuclear
3503 | Heater drain piping | Balance of Plant | Heater Drain Systems | D1 | Forced - Immediate | 2014 | Nuclear | NU | 200 | Nuclear | MRO | Off-Peak | 168 | 33.6 | 1 | 1 | 3503-Heater drain piping | D1-Forced - Immediate | 200-Nuclear
3503 | Heater drain piping | Balance of Plant | Heater Drain Systems | D1 | Forced - Immediate | 2014 | Gas | GG | 650 | Fluidized Bed | SERC | Off-Peak | 1243.7766 | 159.8 | 1 | 1 | 3503-Heater drain piping | D1-Forced - Immediate | 650-Fluidized Bed
3504 | Heater drain valves | Balance of Plant | Heater Drain Systems | D1 | Forced - Immediate | 2014 | Coal | CC | 100 | Fossil-Steam | RFC | Winter | 65.6 | 3 | 1 | 1 | 3504-Heater drain valves | D1-Forced - Immediate | 100-Fossil-Steam
3504 | Heater drain valves | Balance of Plant | Heater Drain Systems | D1 | Forced - Immediate | 2014 | Gas | GG | 100 | Fossil-Steam | MRO | Off-Peak | 1340.4 | 18 | 1 | 1 | 3504-Heater drain valves | D1-Forced - Immediate | 100-Fossil-Steam
3504 | Heater drain valves | Balance of Plant | Heater Drain Systems | D1 | Forced - Immediate | 2014 | Coal | CC | 100 | Fossil-Steam | MRO | Summer | 416.4999 | 210 | 1 | 1 | 3504-Heater drain valves | D1-Forced - Immediate | 100-Fossil-Steam
3504 | Heater drain valves | Balance of Plant | Heater Drain Systems | D1 | Forced - Immediate | 2014 | Coal | CC | 100 | Fossil-Steam | RFC | Winter | 501.3333 | 8 | 1 | 1 | 3504-Heater drain valves | D1-Forced - Immediate | 100-Fossil-Steam
3504 | Heater drain valves | Balance of Plant | Heater Drain Systems | D2 | Forced - Delayed | 2014 | Coal | LI | 100 | Fossil-Steam | TRE | Off-Peak | 26.7 | 89 | 1 | 1 | 3504-Heater drain valves | D2-Forced - Delayed | 100-Fossil-Steam
3504 | Heater drain valves | Balance of Plant | Heater Drain Systems | D1 | Forced - Immediate | 2014 | Coal | CC | 100 | Fossil-Steam | TRE | Off-Peak | 116.4395 | 13.01 | 1 | 1 | 3504-Heater drain valves | D1-Forced - Immediate | 100-Fossil-Steam
3504 | Heater drain valves | Balance of Plant | Heater Drain Systems | D1 | Forced - Immediate | 2014 | Coal | CC | 100 | Fossil-Steam | TRE | Summer | 58.3333 | 70 | 1 | 1 | 3504-Heater drain valves | D1-Forced - Immediate | 100-Fossil-Steam
3504 | Heater drain valves | Balance of Plant | Heater Drain Systems | D1 | Forced - Immediate | 2014 | Coal | CC | 100 | Fossil-Steam | SERC | Summer | 580.56 | 32.8 | 1 | 1 | 3504-Heater drain valves | D1-Forced - Immediate | 100-Fossil-Steam
3504 | Heater drain valves | Balance of Plant | Heater Drain Systems | D1 | Forced - Immediate | 2014 | Coal | CC | 100 | Fossil-Steam | SERC | Off-Peak | 712.25 | 105 | 1 | 1 | 3504-Heater drain valves | D1-Forced - Immediate | 100-Fossil-Steam
3504 | Heater drain valves | Balance of Plant | Heater Drain Systems | D1 | Forced - Immediate | 2014 | Coal | LI | 100 | Fossil-Steam | TRE | Summer | 78 | 39 | 1 | 1 | 3504-Heater drain valves | D1-Forced - Immediate | 100-Fossil-Steam
3504 | Heater drain valves | Balance of Plant | Heater Drain Systems | D1 | Forced - Immediate | 2014 | Coal | CC | 100 | Fossil-Steam | RFC | Summer | 413.4 | 31.8 | 1 | 1 | 3504-Heater drain valves | D1-Forced - Immediate | 100-Fossil-Steam
3504 | Heater drain valves | Balance of Plant | Heater Drain Systems | D1 | Forced - Immediate | 2014 | Nuclear | NU | 200 | Nuclear | WECC | Off-Peak | 1473.6 | 24.56 | 1 | 1 | 3504-Heater drain valves | D1-Forced - Immediate | 200-Nuclear
3504 | Heater drain valves | Balance of Plant | Heater Drain Systems | D1 | Forced - Immediate | 2014 | Nuclear | NU | 200 | Nuclear | WECC | Summer | 21018 | 28.25 | 1 | 1 | 3504-Heater drain valves | D1-Forced - Immediate | 200-Nuclear
3504 | Heater drain valves | Balance of Plant | Heater Drain Systems | D1 | Forced - Immediate | 2014 | Nuclear | NU | 200 | Nuclear | WECC | Summer | 25581.6 | 35.53 | 1 | 1 | 3504-Heater drain valves | D1-Forced - Immediate | 200-Nuclear
3504 | Heater drain valves | Balance of Plant | Heater Drain Systems | D1 | Forced - Immediate | 2014 | Nuclear | NU | 200 | Nuclear | SERC | Winter | 1146.3516 | 43.15 | 1 | 1 | 3504-Heater drain valves | D1-Forced - Immediate | 200-Nuclear
3504 | Heater drain valves | Balance of Plant | Heater Drain Systems | D1 | Forced - Immediate | 2014 | Nuclear | NU | 200 | Nuclear | WECC | Winter | 6444.48 | 9.59 | 1 | 1 | 3504-Heater drain valves | D1-Forced - Immediate | 200-Nuclear
3504 | Heater drain valves | Balance of Plant | Heater Drain Systems | U1 | Forced - Immediate | 2014 | Nuclear | NU | 200 | Nuclear | SERC | Summer | 44639.25 | 1123 | 1 | 1 | 3504-Heater drain valves | U1-Forced - Immediate | 200-Nuclear
3504 | Heater drain valves | Balance of Plant | Heater Drain Systems | D1 | Forced - Immediate | 2014 | Nuclear | NU | 200 | Nuclear | WECC | Off-Peak | 969.861 | 17.06 | 1 | 1 | 3504-Heater drain valves | D1-Forced - Immediate | 200-Nuclear
3504 | Heater drain valves | Balance of Plant | Heater Drain Systems | D1 | Forced - Immediate | 2014 | Nuclear | NU | 200 | Nuclear | WECC | Off-Peak | 5692.05 | 25.02 | 1 | 1 | 3504-Heater drain valves | D1-Forced - Immediate | 200-Nuclear
3504 | Heater drain valves | Balance of Plant | Heater Drain Systems | D1 | Forced - Immediate | 2014 | Nuclear | NU | 200 | Nuclear | WECC | Off-Peak | 6105.6 | 25.44 | 1 | 2 | 3504-Heater drain valves | D1-Forced - Immediate | 200-Nuclear
3504 | Heater drain valves | Balance of Plant | Heater Drain Systems | D1 | Forced - Immediate | 2014 | Nuclear | NU | 200 | Nuclear | WECC | Off-Peak | 6170.4 | 25.71 | 1 | 1 | 3504-Heater drain valves | D1-Forced - Immediate | 200-Nuclear
3504 | Heater drain valves | Balance of Plant | Heater Drain Systems | D1 | Forced - Immediate | 2014 | Nuclear | NU | 200 | Nuclear | RFC | Off-Peak | 9196 | 88 | 1 | 1 | 3504-Heater drain valves | D1-Forced - Immediate | 200-Nuclear
3504 | Heater drain valves | Balance of Plant | Heater Drain Systems | D1 | Forced - Immediate | 2014 | Nuclear | NU | 200 | Nuclear | WECC | Off-Peak | 11584.8 | 16.09 | 1 | 1 | 3504-Heater drain valves | D1-Forced - Immediate | 200-Nuclear
3504 | Heater drain valves | Balance of Plant | Heater Drain Systems | D1 | Forced - Immediate | 2014 | Nuclear | NU | 200 | Nuclear | RFC | Off-Peak | 24570 | 180 | 1 | 1 | 3504-Heater drain valves | D1-Forced - Immediate | 200-Nuclear
3504 | Heater drain valves | Balance of Plant | Heater Drain Systems | D1 | Forced - Immediate | 2014 | Nuclear | NU | 200 | Nuclear | RFC | Summer | 3.066 | 0.73 | 1 | 1 | 3504-Heater drain valves | D1-Forced - Immediate | 200-Nuclear
3504 | Heater drain valves | Balance of Plant | Heater Drain Systems | D1 | Forced - Immediate | 2014 | Nuclear | NU | 200 | Nuclear | WECC | Summer | 2688.94 | 43.37 | 1 | 1 | 3504-Heater drain valves | D1-Forced - Immediate | 200-Nuclear
3504 | Heater drain valves | Balance of Plant | Heater Drain Systems | D1 | Forced - Immediate | 2014 | Nuclear | NU | 200 | Nuclear | WECC | Summer | 25552.8 | 35.49 | 1 | 1 | 3504-Heater drain valves | D1-Forced - Immediate | 200-Nuclear
3504 | Heater drain valves | Balance of Plant | Heater Drain Systems | D1 | Forced - Immediate | 2014 | Nuclear | NU | 200 | Nuclear | RFC | Winter | 1587.7275 | 137.07 | 1 | 1 | 3504-Heater drain valves | D1-Forced - Immediate | 200-Nuclear
3504 | Heater drain valves | Balance of Plant | Heater Drain Systems | D1 | Forced - Immediate | 2014 | Nuclear | NU | 200 | Nuclear | WECC | Winter | 6576.85 | 9.03 | 1 | 1 | 3504-Heater drain valves | D1-Forced - Immediate | 200-Nuclear
3504 | Heater drain valves | Balance of Plant | Heater Drain Systems | D1 | Forced - Immediate | 2014 | Nuclear | NU | 200 | Nuclear | WECC | Off-Peak | 14049.1387 | 24.56 | 1 | 1 | 3504-Heater drain valves | D1-Forced - Immediate | 200-Nuclear
3504 | Heater drain valves | Balance of Plant | Heater Drain Systems | D1 | Forced - Immediate | 2014 | Nuclear | NU | 200 | Nuclear | WECC | Summer | 6470.685 | 36.87 | 1 | 1 | 3504-Heater drain valves | D1-Forced - Immediate | 200-Nuclear
3504 | Heater drain valves | Balance of Plant | Heater Drain Systems | D1 | Forced - Immediate | 2014 | Nuclear | NU | 200 | Nuclear | WECC | Summer | 14659.2 | 20.36 | 1 | 1 | 3504-Heater drain valves | D1-Forced - Immediate | 200-Nuclear
3504 | Heater drain valves | Balance of Plant | Heater Drain Systems | D1 | Forced - Immediate | 2014 | Nuclear | NU | 200 | Nuclear | WECC | Off-Peak | 6362.8125 | 24.75 | 1 | 1 | 3504-Heater drain valves | D1-Forced - Immediate | 200-Nuclear
3504 | Heater drain valves | Balance of Plant | Heater Drain Systems | D1 | Forced - Immediate | 2014 | Nuclear | NU | 200 | Nuclear | WECC | Off-Peak | 9552.96 | 12.84 | 1 | 1 | 3504-Heater drain valves | D1-Forced - Immediate | 200-Nuclear
3504 | Heater drain valves | Balance of Plant | Heater Drain Systems | D1 | Forced - Immediate | 2014 | Nuclear | NU | 200 | Nuclear | WECC | Off-Peak | 11649.6 | 16.18 | 1 | 1 | 3504-Heater drain valves | D1-Forced - Immediate | 200-Nuclear
3504 | Heater drain valves | Balance of Plant | Heater Drain Systems | D1 | Forced - Immediate | 2014 | Nuclear | NU | 200 | Nuclear | WECC | Off-Peak | 12692.64 | 17.06 | 1 | 1 | 3504-Heater drain valves | D1-Forced - Immediate | 200-Nuclear
3504 | Heater drain valves | Balance of Plant | Heater Drain Systems | D1 | Forced - Immediate | 2014 | Nuclear | NU | 200 | Nuclear | WECC | Summer | 2755.9152 | 171.53 | 1 | 1 | 3504-Heater drain valves | D1-Forced - Immediate | 200-Nuclear
3504 | Heater drain valves | Balance of Plant | Heater Drain Systems | D1 | Forced - Immediate | 2014 | Nuclear | NU | 200 | Nuclear | SERC | Summer | 3335.55 | 111 | 1 | 1 | 3504-Heater drain valves | D1-Forced - Immediate | 200-Nuclear
3504 | Heater drain valves | Balance of Plant | Heater Drain Systems | D1 | Forced - Immediate | 2014 | Nuclear | NU | 200 | Nuclear | WECC | Summer | 28353.84 | 38.11 | 1 | 1 | 3504-Heater drain valves | D1-Forced - Immediate | 200-Nuclear
3504 | Heater drain valves | Balance of Plant | Heater Drain Systems | D1 | Forced - Immediate | 2014 | Nuclear | NU | 200 | Nuclear | WECC | Off-Peak | 13830.96 | 18.59 | 1 | 1 | 3504-Heater drain valves | D1-Forced - Immediate | 200-Nuclear
3504 | Heater drain valves | Balance of Plant | Heater Drain Systems | D1 | Forced - Immediate | 2014 | Nuclear | NU | 200 | Nuclear | WECC | Summer | 20601.36 | 27.69 | 1 | 1 | 3504-Heater drain valves | D1-Forced - Immediate | 200-Nuclear
3504 | Heater drain valves | Balance of Plant | Heater Drain Systems | D1 | Forced - Immediate | 2014 | Nuclear | NU | 200 | Nuclear | WECC | Winter | 9203.28 | 12.37 | 1 | 1 | 3504-Heater drain valves | D1-Forced - Immediate | 200-Nuclear
3504 | Heater drain valves | Balance of Plant | Heater Drain Systems | D1 | Forced - Immediate | 2014 | Nuclear | NU | 200 | Nuclear | WECC | Off-Peak | 4052.4 | 24.75 | 1 | 1 | 3504-Heater drain valves | D1-Forced - Immediate | 200-Nuclear
3504 | Heater drain valves | Balance of Plant | Heater Drain Systems | D1 | Forced - Immediate | 2014 | Nuclear | NU | 200 | Nuclear | WECC | Summer | 9723.2335 | 36.87 | 1 | 1 | 3504-Heater drain valves | D1-Forced - Immediate | 200-Nuclear
3504 | Heater drain valves | Balance of Plant | Heater Drain Systems | D1 | Forced - Immediate | 2014 | Nuclear | NU | 200 | Nuclear | WECC | Winter | 9895.2 | 13.3 | 1 | 1 | 3504-Heater drain valves | D1-Forced - Immediate | 200-Nuclear
3504 | Heater drain valves | Balance of Plant | Heater Drain Systems | D1 | Forced - Immediate | 2014 | Nuclear | NU | 200 | Nuclear | WECC | Off-Peak | 1149.733 | 23.01 | 1 | 1 | 3504-Heater drain valves | D1-Forced - Immediate | 200-Nuclear
3504 | Heater drain valves | Balance of Plant | Heater Drain Systems | D1 | Forced - Immediate | 2014 | Nuclear | NU | 200 | Nuclear | WECC | Summer | 19339.2 | 26.86 | 1 | 1 | 3504-Heater drain valves | D1-Forced - Immediate | 200-Nuclear
3504 | Heater drain valves | Balance of Plant | Heater Drain Systems | D1 | Forced - Immediate | 2014 | Nuclear | NU | 200 | Nuclear | WECC | Winter | 515.7 | 8.1 | 1 | 1 | 3504-Heater drain valves | D1-Forced - Immediate | 200-Nuclear
3504 | Heater drain valves | Balance of Plant | Heater Drain Systems | U1 | Forced - Immediate | 2014 | Nuclear | NU | 200 | Nuclear | NPCC | Off-Peak | 8845.8 | 1282 | 1 | 1 | 3504-Heater drain valves | U1-Forced - Immediate | 200-Nuclear
3504 | Heater drain valves | Balance of Plant | Heater Drain Systems | D1 | Forced - Immediate | 2014 | Nuclear | NU | 200 | Nuclear | SERC | Summer | 5962.5 | 150 | 1 | 1 | 3504-Heater drain valves | D1-Forced - Immediate | 200-Nuclear
3504 | Heater drain valves | Balance of Plant | Heater Drain Systems | D1 | Forced - Immediate | 2014 | Nuclear | NU | 200 | Nuclear | WECC | Winter | 9552.96 | 12.84 | 1 | 1 | 3504-Heater drain valves | D1-Forced - Immediate | 200-Nuclear
3504 | Heater drain valves | Balance of Plant | Heater Drain Systems | D1 | Forced - Immediate | 2014 | Coal | LI | 650 | Fluidized Bed | SERC | Off-Peak | 58.4833 | 29 | 1 | 1 | 3504-Heater drain valves | D1-Forced - Immediate | 650-Fluidized Bed
3505 | Heater drain pump drive | Balance of Plant | Heater Drain Systems | D1 | Forced - Immediate | 2014 | Coal | CC | 100 | Fossil-Steam | SERC | Off-Peak | 5282.3333 | 115 | 1 | 1 | 3505-Heater drain pump drive | D1-Forced - Immediate | 100-Fossil-Steam
3505 | Heater drain pump drive | Balance of Plant | Heater Drain Systems | D1 | Forced - Immediate | 2014 | Coal | CC | 100 | Fossil-Steam | SERC | Off-Peak | 1396 | 15 | 1 | 1 | 3505-Heater drain pump drive | D1-Forced - Immediate | 100-Fossil-Steam
3505 | Heater drain pump drive | Balance of Plant | Heater Drain Systems | D1 | Forced - Immediate | 2014 | Coal | CC | 100 | Fossil-Steam | SERC | Winter | 586.6666 | 110 | 1 | 1 | 3505-Heater drain pump drive | D1-Forced - Immediate | 100-Fossil-Steam
3509 | Other heater drain system problems | Balance of Plant | Heater Drain Systems | D1 | Forced - Immediate | 2014 | Coal | CC | 100 | Fossil-Steam | RFC | Off-Peak | 40 | 100 | 1 | 1 | 3509-Other heater drain system problems | D1-Forced - Immediate | 100-Fossil-Steam
3509 | Other heater drain system problems | Balance of Plant | Heater Drain Systems | D1 | Forced - Immediate | 2014 | Coal | CC | 100 | Fossil-Steam | SERC | Winter | 4 | 4 | 1 | 1 | 3509-Other heater drain system problems | D1-Forced - Immediate | 100-Fossil-Steam
3509 | Other heater drain system problems | Balance of Plant | Heater Drain Systems | D1 | Forced - Immediate | 2014 | Coal | CC | 100 | Fossil-Steam | MRO | Off-Peak | 671.25 | 45 | 1 | 1 | 3509-Other heater drain system problems | D1-Forced - Immediate | 100-Fossil-Steam
3509 | Other heater drain system problems | Balance of Plant | Heater Drain Systems | D2 | Forced - Delayed | 2014 | Nuclear | NU | 200 | Nuclear | TRE | Winter | 9375.3331 | 392 | 1 | 1 | 3509-Other heater drain system problems | D2-Forced - Delayed | 200-Nuclear
3509 | Other heater drain system problems | Balance of Plant | Heater Drain Systems | D3 | Forced - Postponed | 2014 | Nuclear | NU | 200 | Nuclear | SERC | Summer | 95.2 | 17 | 1 | 1 | 3509-Other heater drain system problems | D3-Forced - Postponed | 200-Nuclear
3509 | Other heater drain system problems | Balance of Plant | Heater Drain Systems | D3 | Forced - Postponed | 2014 | Nuclear | NU | 200 | Nuclear | SERC | Summer | 53.3333 | 20 | 1 | 1 | 3509-Other heater drain system problems | D3-Forced - Postponed | 200-Nuclear
3509 | Other heater drain system problems | Balance of Plant | Heater Drain Systems | D3 | Forced - Postponed | 2014 | Nuclear | NU | 200 | Nuclear | SERC | Summer | 515.7 | 54 | 1 | 1 | 3509-Other heater drain system problems | D3-Forced - Postponed | 200-Nuclear
3509 | Other heater drain system problems | Balance of Plant | Heater Drain Systems | U1 | Forced - Immediate | 2014 | Waste Heat | WH | 852 | CC steam units | WECC | Winter | 10.3333 | 20 | 1 | 1 | 3509-Other heater drain system problems | U1-Forced - Immediate | 852-CC steam units
3509 | Other heater drain system problems | Balance of Plant | Heater Drain Systems | U1 | Forced - Immediate | 2014 | Waste Heat | WH | 852 | CC steam units | WECC | Winter | 6.6667 | 20 | 1 | 1 | 3509-Other heater drain system problems | U1-Forced - Immediate | 852-CC steam units
3509 | Other heater drain system problems | Balance of Plant | Heater Drain Systems | U1 | Forced - Immediate | 2014 | Waste Heat | WH | 852 | CC steam units | WECC | Winter | 3.6667 | 20 | 2 | 2 | 3509-Other heater drain system problems | U1-Forced - Immediate | 852-CC steam units
3520 | HP Extraction steam piping | Balance of Plant | Extraction Steam | U2 | Forced - Delayed | 2014 | Coal | CC | 100 | Fossil-Steam | MRO | Summer | 836.7454 | 161.43 | 1 | 1 | 3520-HP Extraction steam piping | U2-Forced - Delayed | 100-Fossil-Steam
3520 | HP Extraction steam piping | Balance of Plant | Extraction Steam | U2 | Forced - Delayed | 2014 | Coal | CC | 100 | Fossil-Steam | WECC | Off-Peak | 29384.483 | 539 | 1 | 1 | 3520-HP Extraction steam piping | U2-Forced - Delayed | 100-Fossil-Steam
3520 | HP Extraction steam piping | Balance of Plant | Extraction Steam | D1 | Forced - Immediate | 2014 | Coal | CC | 100 | Fossil-Steam | WECC | Off-Peak | 54.8 | 24 | 1 | 1 | 3520-HP Extraction steam piping | D1-Forced - Immediate | 100-Fossil-Steam
3520 | HP Extraction steam piping | Balance of Plant | Extraction Steam | D2 | Forced - Delayed | 2014 | Coal | CC | 100 | Fossil-Steam | WECC | Off-Peak | 379 | 379 | 1 | 1 | 3520-HP Extraction steam piping | D2-Forced - Delayed | 100-Fossil-Steam
3520 | HP Extraction steam piping | Balance of Plant | Extraction Steam | D1 | Forced - Immediate | 2014 | Coal | CC | 100 | Fossil-Steam | RFC | Summer | 6878.6666 | 70 | 1 | 1 | 3520-HP Extraction steam piping | D1-Forced - Immediate | 100-Fossil-Steam
3520 | HP Extraction steam piping | Balance of Plant | Extraction Steam | D3 | Forced - Postponed | 2014 | Coal | CC | 100 | Fossil-Steam | RFC | Summer | 445.25 | 65 | 1 | 1 | 3520-HP Extraction steam piping | D3-Forced - Postponed | 100-Fossil-Steam
3520 | HP Extraction steam piping | Balance of Plant | Extraction Steam | U2 | Forced - Delayed | 2014 | Coal | CC | 100 | Fossil-Steam | RFC | Off-Peak | 817.4166 | 85 | 1 | 1 | 3520-HP Extraction steam piping | U2-Forced - Delayed | 100-Fossil-Steam
3520 | HP Extraction steam piping | Balance of Plant | Extraction Steam | D1 | Forced - Immediate | 2014 | Coal | CC | 100 | Fossil-Steam | WECC | Off-Peak | 1.15 | 23 | 1 | 1 | 3520-HP Extraction steam piping | D1-Forced - Immediate | 100-Fossil-Steam
3520 | HP Extraction steam piping | Balance of Plant | Extraction Steam | D1 | Forced - Immediate | 2014 | Coal | CC | 100 | Fossil-Steam | WECC | Off-Peak | 523.6333 | 23 | 1 | 1 | 3520-HP Extraction steam piping | D1-Forced - Immediate | 100-Fossil-Steam
3520 | HP Extraction steam piping | Balance of Plant | Extraction Steam | D3 | Forced - Postponed | 2014 | Coal | CC | 100 | Fossil-Steam | WECC | Off-Peak | 163.3666 | 169 | 1 | 1 | 3520-HP Extraction steam piping | D3-Forced - Postponed | 100-Fossil-Steam
3520 | HP Extraction steam piping | Balance of Plant | Extraction Steam | D1 | Forced - Immediate | 2014 | Coal | CC | 100 | Fossil-Steam | WECC | Off-Peak | 27.2167 | 23 | 1 | 1 | 3520-HP Extraction steam piping | D1-Forced - Immediate | 100-Fossil-Steam
3520 | HP Extraction steam piping | Balance of Plant | Extraction Steam | U1 | Forced - Immediate | 2014 | Gas | GG | 851 | CC GT units | TRE | Off-Peak | 16958.6666 | 158 | 1 | 1 | 3520-HP Extraction steam piping | U1-Forced - Immediate | 851-CC GT units
3520 | HP Extraction steam piping | Balance of Plant | Extraction Steam | U1 | Forced - Immediate | 2014 | Gas | GG | 851 | CC GT units | TRE | Off-Peak | 15340.6166 | 161 | 1 | 1 | 3520-HP Extraction steam piping | U1-Forced - Immediate | 851-CC GT units
3520 | HP Extraction steam piping | Balance of Plant | Extraction Steam | U1 | Forced - Immediate | 2014 | Waste Heat | WH | 852 | CC steam units | TRE | Off-Peak | 19062.6666 | 170 | 1 | 1 | 3520-HP Extraction steam piping | U1-Forced - Immediate | 852-CC steam units
3521 | HP Extraction steam valves | Balance of Plant | Extraction Steam | D1 | Forced - Immediate | 2014 | Coal | CC | 100 | Fossil-Steam | MRO | Off-Peak | 5.5 | 30 | 1 | 1 | 3521-HP Extraction steam valves | D1-Forced - Immediate | 100-Fossil-Steam
3521 | HP Extraction steam valves | Balance of Plant | Extraction Steam | D1 | Forced - Immediate | 2014 | Coal | CC | 100 | Fossil-Steam | MRO | Off-Peak | 2760 | 115 | 1 | 1 | 3521-HP Extraction steam valves | D1-Forced - Immediate | 100-Fossil-Steam
3521 | HP Extraction steam valves | Balance of Plant | Extraction Steam | D1 | Forced - Immediate | 2014 | Coal | CC | 100 | Fossil-Steam | WECC | Winter | 320 | 20 | 1 | 1 | 3521-HP Extraction steam valves | D1-Forced - Immediate | 100-Fossil-Steam
3521 | HP Extraction steam valves | Balance of Plant | Extraction Steam | D2 | Forced - Delayed | 2014 | Coal | CC | 100 | Fossil-Steam | WECC | Summer | 134.3333 | 65 | 1 | 1 | 3521-HP Extraction steam valves | D2-Forced - Delayed | 100-Fossil-Steam
3521 | HP Extraction steam valves | Balance of Plant | Extraction Steam | D1 | Forced - Immediate | 2014 | Coal | CC | 100 | Fossil-Steam | SERC | Summer | 53.6667 | 23 | 1 | 1 | 3521-HP Extraction steam valves | D1-Forced - Immediate | 100-Fossil-Steam
3521 | HP Extraction steam valves | Balance of Plant | Extraction Steam | D2 | Forced - Delayed | 2014 | Coal | CC | 100 | Fossil-Steam | WECC | Summer | 2.25 | 45 | 1 | 2 | 3521-HP Extraction steam valves | D2-Forced - Delayed | 100-Fossil-Steam
3521 | HP Extraction steam valves | Balance of Plant | Extraction Steam | SF | Startup Failure | 2014 | Coal | CC | 100 | Fossil-Steam | SERC | Winter | 228418.2 | 1017 | 1 | 1 | 3521-HP Extraction steam valves | SF-Startup Failure | 100-Fossil-Steam
3521 | HP Extraction steam valves | Balance of Plant | Extraction Steam | D1 | Forced - Immediate | 2014 | Coal | CC | 100 | Fossil-Steam | MRO | Off-Peak | 2.5 | 10 | 1 | 1 | 3521-HP Extraction steam valves | D1-Forced - Immediate | 100-Fossil-Steam
3521 | HP Extraction steam valves | Balance of Plant | Extraction Steam | D1 | Forced - Immediate | 2014 | Coal | CC | 100 | Fossil-Steam | NPCC | Off-Peak | 241.2523 | 195.61 | 1 | 1 | 3521-HP Extraction steam valves | D1-Forced - Immediate | 100-Fossil-Steam
3521 | HP Extraction steam valves | Balance of Plant | Extraction Steam | D1 | Forced - Immediate | 2014 | Coal | CC | 100 | Fossil-Steam | MRO | Off-Peak | 20907.25 | 455 | 1 | 1 | 3521-HP Extraction steam valves | D1-Forced - Immediate | 100-Fossil-Steam
3521 | HP Extraction steam valves | Balance of Plant | Extraction Steam | D1 | Forced - Immediate | 2014 | Coal | CC | 100 | Fossil-Steam | SERC | Off-Peak | 3618 | 134 | 1 | 1 | 3521-HP Extraction steam valves | D1-Forced - Immediate | 100-Fossil-Steam
3521 | HP Extraction steam valves | Balance of Plant | Extraction Steam | D1 | Forced - Immediate | 2014 | Coal | CC | 100 | Fossil-Steam | MRO | Off-Peak | 52.5 | 50 | 1 | 1 | 3521-HP Extraction steam valves | D1-Forced - Immediate | 100-Fossil-Steam
3521 | HP Extraction steam valves | Balance of Plant | Extraction Steam | D1 | Forced - Immediate | 2014 | Gas | GG | 100 | Fossil-Steam | NPCC | Winter | 40.3117 | 6.7 | 1 | 1 | 3521-HP Extraction steam valves | D1-Forced - Immediate | 100-Fossil-Steam
3521 | HP Extraction steam valves | Balance of Plant | Extraction Steam | D2 | Forced - Delayed | 2014 | Coal | CC | 100 | Fossil-Steam | WECC | Summer | 5.25 | 45 | 1 | 1 | 3521-HP Extraction steam valves | D2-Forced - Delayed | 100-Fossil-Steam
3521 | HP Extraction steam valves | Balance of Plant | Extraction Steam | U1 | Forced - Immediate | 2014 | Coal | CC | 100 | Fossil-Steam | RFC | Summer | 15469.9998 | 510 | 1 | 1 | 3521-HP Extraction steam valves | U1-Forced - Immediate | 100-Fossil-Steam
3521 | HP Extraction steam valves | Balance of Plant | Extraction Steam | D1 | Forced - Immediate | 2014 | Coal | LI | 650 | Fluidized Bed | TRE | Winter | 238.03 | 18.31 | 1 | 1 | 3521-HP Extraction steam valves | D1-Forced - Immediate | 650-Fluidized Bed
3522 | HP Extraction steam instruments and controls | Balance of Plant | Extraction Steam | U1 | Forced - Immediate | 2014 | Coal | CC | 100 | Fossil-Steam | RFC | Off-Peak | 57.5 | 115 | 1 | 1 | 3522-HP Extraction steam instruments and controls | U1-Forced - Immediate | 100-Fossil-Steam
3522 | HP Extraction steam instruments and controls | Balance of Plant | Extraction Steam | D1 | Forced - Immediate | 2014 | Coal | CC | 100 | Fossil-Steam | WECC | Summer | 29.25 | 27 | 1 | 1 | 3522-HP Extraction steam instruments and controls | D1-Forced - Immediate | 100-Fossil-Steam
3522 | HP Extraction steam instruments and controls | Balance of Plant | Extraction Steam | D1 | Forced - Immediate | 2014 | Coal | LI | 100 | Fossil-Steam | TRE | Off-Peak | 163.9776 | 124.54 | 1 | 1 | 3522-HP Extraction steam instruments and controls | D1-Forced - Immediate | 100-Fossil-Steam
3529 | Other HP extraction steam system problems | Balance of Plant | Extraction Steam | D1 | Forced - Immediate | 2014 | Gas | GG | 100 | Fossil-Steam | SERC | Summer | 49758.5 | 66 | 1 | 1 | 3529-Other HP extraction steam system problems | D1-Forced - Immediate | 100-Fossil-Steam
3529 | Other HP extraction steam system problems | Balance of Plant | Extraction Steam | D1 | Forced - Immediate | 2014 | Coal | CC | 100 | Fossil-Steam | WECC | Winter | 199.2666 | 28 | 1 | 1 | 3529-Other HP extraction steam system problems | D1-Forced - Immediate | 100-Fossil-Steam
3529 | Other HP extraction steam system problems | Balance of Plant | Extraction Steam | D1 | Forced - Immediate | 2014 | Gas | GG | 100 | Fossil-Steam | WECC | Winter | 96360 | 11 | 1 | 1 | 3529-Other HP extraction steam system problems | D1-Forced - Immediate | 100-Fossil-Steam
3529 | Other HP extraction steam system problems | Balance of Plant | Extraction Steam | D1 | Forced - Immediate | 2014 | Coal | CC | 100 | Fossil-Steam | RFC | Off-Peak | 752.5 | 350 | 1 | 1 | 3529-Other HP extraction steam system problems | D1-Forced - Immediate | 100-Fossil-Steam
3529 | Other HP extraction steam system problems | Balance of Plant | Extraction Steam | D1 | Forced - Immediate | 2014 | Coal | CC | 100 | Fossil-Steam | WECC | Winter | 382.8 | 264 | 1 | 1 | 3529-Other HP extraction steam system problems | D1-Forced - Immediate | 100-Fossil-Steam
3529 | Other HP extraction steam system problems | Balance of Plant | Extraction Steam | D1 | Forced - Immediate | 2014 | Coal | CC | 100 | Fossil-Steam | WECC | Winter | 472.8 | 394 | 1 | 1 | 3529-Other HP extraction steam system problems | D1-Forced - Immediate | 100-Fossil-Steam
3529 | Other HP extraction steam system problems | Balance of Plant | Extraction Steam | U1 | Forced - Immediate | 2014 | Other | WD | 650 | Fluidized Bed | RFC | Off-Peak | 33.3333 | 50 | 1 | 1 | 3529-Other HP extraction steam system problems | U1-Forced - Immediate | 650-Fluidized Bed
3530 | IP Extraction steam piping | Balance of Plant | Extraction Steam | U1 | Forced - Immediate | 2014 | Coal | CC | 100 | Fossil-Steam | MRO | Off-Peak | 11156.6 | 364 | 1 | 1 | 3530-IP Extraction steam piping | U1-Forced - Immediate | 100-Fossil-Steam
3530 | IP Extraction steam piping | Balance of Plant | Extraction Steam | U1 | Forced - Immediate | 2014 | Gas | GG | 100 | Fossil-Steam | MRO | Winter | 1350.2 | 157 | 1 | 1 | 3530-IP Extraction steam piping | U1-Forced - Immediate | 100-Fossil-Steam
3530 | IP Extraction steam piping | Balance of Plant | Extraction Steam | U3 | Forced - Postponed | 2014 | Gas | GG | 100 | Fossil-Steam | MRO | Off-Peak | 3150 | 168 | 1 | 1 | 3530-IP Extraction steam piping | U3-Forced - Postponed | 100-Fossil-Steam
3530 | IP Extraction steam piping | Balance of Plant | Extraction Steam | U1 | Forced - Immediate | 2014 | Gas | OG | 100 | Fossil-Steam | RFC | Summer | 175.6667 | 20 | 1 | 1 | 3530-IP Extraction steam piping | U1-Forced - Immediate | 100-Fossil-Steam
3530 | IP Extraction steam piping | Balance of Plant | Extraction Steam | U1 | Forced - Immediate | 2014 | Gas | GG | 100 | Fossil-Steam | MRO | Winter | 40591.6665 | 500 | 1 | 1 | 3530-IP Extraction steam piping | U1-Forced - Immediate | 100-Fossil-Steam
3530 | IP Extraction steam piping | Balance of Plant | Extraction Steam | D1 | Forced - Immediate | 2014 | Gas | GG | 850 | Combined Cycle Block | SERC | Winter | 2324.8999 | 402 | 1 | 1 | 3530-IP Extraction steam piping | D1-Forced - Immediate | 850-Combined Cycle Block
3530 | IP Extraction steam piping | Balance of Plant | Extraction Steam | U1 | Forced - Immediate | 2014 | Gas | GG | 851 | CC GT units | NPCC | Winter | 6358.3499 | 171 | 1 | 1 | 3530-IP Extraction steam piping | U1-Forced - Immediate | 851-CC GT units
3530 | IP Extraction steam piping | Balance of Plant | Extraction Steam | U1 | Forced - Immediate | 2014 | Gas | GG | 851 | CC GT units | NPCC | Winter | 3254.6999 | 171 | 1 | 1 | 3530-IP Extraction steam piping | U1-Forced - Immediate | 851-CC GT units
3530 | IP Extraction steam piping | Balance of Plant | Extraction Steam | D1 | Forced - Immediate | 2014 | Waste Heat | WH | 852 | CC steam units | NPCC | Winter | 2173.7332 | 137 | 1 | 1 | 3530-IP Extraction steam piping | D1-Forced - Immediate | 852-CC steam units
3530 | IP Extraction steam piping | Balance of Plant | Extraction Steam | U1 | Forced - Immediate | 2014 | Waste Heat | WH | 852 | CC steam units | NPCC | Winter | 5016.6665 | 250 | 1 | 1 | 3530-IP Extraction steam piping | U1-Forced - Immediate | 852-CC steam units
3531 | IP Extraction steam valves | Balance of Plant | Extraction Steam | D1 | Forced - Immediate | 2014 | Coal | CC | 100 | Fossil-Steam | WECC | Off-Peak | 287.4666 | 88 | 1 | 1 | 3531-IP Extraction steam valves | D1-Forced - Immediate | 100-Fossil-Steam
3531 | IP Extraction steam valves | Balance of Plant | Extraction Steam | U1 | Forced - Immediate | 2014 | Coal | CC | 100 | Fossil-Steam | SERC | Off-Peak | 27927.84 | 265.6 | 1 | 1 | 3531-IP Extraction steam valves | U1-Forced - Immediate | 100-Fossil-Steam
3531 | IP Extraction steam valves | Balance of Plant | Extraction Steam | D1 | Forced - Immediate | 2014 | Coal | CC | 100 | Fossil-Steam | MRO | Summer | 1053.15 | 59 | 1 | 1 | 3531-IP Extraction steam valves | D1-Forced - Immediate | 100-Fossil-Steam
3531 | IP Extraction steam valves | Balance of Plant | Extraction Steam | D1 | Forced - Immediate | 2014 | Coal | CC | 100 | Fossil-Steam | MRO | Summer | 569.35 | 59 | 1 | 1 | 3531-IP Extraction steam valves | D1-Forced - Immediate | 100-Fossil-Steam
3531 | IP Extraction steam valves | Balance of Plant | Extraction Steam | D1 | Forced - Immediate | 2014 | Coal | CC | 100 | Fossil-Steam | MRO | Summer | 81.6666 | 49 | 1 | 1 | 3531-IP Extraction steam valves | D1-Forced - Immediate | 100-Fossil-Steam
3531 | IP Extraction steam valves | Balance of Plant | Extraction Steam | D1 | Forced - Immediate | 2014 | Gas | GG | 861 | CoG GT units | WECC | Summer | 1178.0252 | 242.06 | 1 | 1 | 3531-IP Extraction steam valves | D1-Forced - Immediate | 861-CoG GT units
3532 | IP Extraction steam instruments and controls | Balance of Plant | Extraction Steam | U1 | Forced - Immediate | 2014 | Waste Heat | WH | 862 | CoG steam units | NPCC | Winter | 16.25 | 25 | 1 | 1 | 3532-IP Extraction steam instruments and controls | U1-Forced - Immediate | 862-CoG steam units
3539 | Other IP extraction steam system problems | Balance of Plant | Extraction Steam | D1 | Forced - Immediate | 2014 | Other | WD | 100 | Fossil-Steam | SERC | Off-Peak | 33 | 3 | 1 | 1 | 3539-Other IP extraction steam system problems | D1-Forced - Immediate | 100-Fossil-Steam
3540 | LP Extraction steam piping | Balance of Plant | Extraction Steam | U2 | Forced - Delayed | 2014 | Coal | CC | 100 | Fossil-Steam | MRO | Summer | 93223.9997 | 480 | 1 | 1 | 3540-LP Extraction steam piping | U2-Forced - Delayed | 100-Fossil-Steam
3540 | LP Extraction steam piping | Balance of Plant | Extraction Steam | U2 | Forced - Delayed | 2014 | Coal | CC | 100 | Fossil-Steam | RFC | Summer | 51611.4 | 318 | 1 | 1 | 3540-LP Extraction steam piping | U2-Forced - Delayed | 100-Fossil-Steam
3540 | LP Extraction steam piping | Balance of Plant | Extraction Steam | D1 | Forced - Immediate | 2014 | Coal | CC | 100 | Fossil-Steam | MRO | Summer | 95.6667 | 35 | 1 | 1 | 3540-LP Extraction steam piping | D1-Forced - Immediate | 100-Fossil-Steam
3540 | LP Extraction steam piping | Balance of Plant | Extraction Steam | U1 | Forced - Immediate | 2014 | Coal | CC | 100 | Fossil-Steam | RFC | Off-Peak | 111781.0831 | 619 | 1 | 1 | 3540-LP Extraction steam piping | U1-Forced - Immediate | 100-Fossil-Steam
3540 | LP Extraction steam piping | Balance of Plant | Extraction Steam | D1 | Forced - Immediate | 2014 | Coal | CC | 100 | Fossil-Steam | MRO | Summer | 273.6 | 32 | 1 | 1 | 3540-LP Extraction steam piping | D1-Forced - Immediate | 100-Fossil-Steam
3540 | LP Extraction steam piping | Balance of Plant | Extraction Steam | D2 | Forced - Delayed | 2014 | Coal | CC | 100 | Fossil-Steam | RFC | Summer | 104 | 20 | 1 | 1 | 3540-LP Extraction steam piping | D2-Forced - Delayed | 100-Fossil-Steam
3540 | LP Extraction steam piping | Balance of Plant | Extraction Steam | D1 | Forced - Immediate | 2014 | Coal | CC | 100 | Fossil-Steam | MRO | Summer | 87.5 | 25 | 1 | 1 | 3540-LP Extraction steam piping | D1-Forced - Immediate | 100-Fossil-Steam
3540 | LP Extraction steam piping | Balance of Plant | Extraction Steam | D2 | Forced - Delayed | 2014 | Coal | CC | 100 | Fossil-Steam | RFC | Winter | 1170 | 195 | 1 | 1 | 3540-LP Extraction steam piping | D2-Forced - Delayed | 100-Fossil-Steam
3540 | LP Extraction steam piping | Balance of Plant | Extraction Steam | D2 | Forced - Delayed | 2014 | Coal | CC | 100 | Fossil-Steam | RFC | Summer | 57.8833 | 23 | 1 | 1 | 3540-LP Extraction steam piping | D2-Forced - Delayed | 100-Fossil-Steam
3541 | LP Extraction steam valves | Balance of Plant | Extraction Steam | D1 | Forced - Immediate | 2014 | Nuclear | NU | 200 | Nuclear | SERC | Off-Peak | 76.8605 | 3.47 | 1 | 1 | 3541-LP Extraction steam valves | D1-Forced - Immediate | 200-Nuclear
3541 | LP Extraction steam valves | Balance of Plant | Extraction Steam | D1 | Forced - Immediate | 2014 | Nuclear | NU | 200 | Nuclear | SERC | Off-Peak | 3463.75 | 163 | 1 | 1 | 3541-LP Extraction steam valves | D1-Forced - Immediate | 200-Nuclear
3541 | LP Extraction steam valves | Balance of Plant | Extraction Steam | D1 | Forced - Immediate | 2014 | Nuclear | NU | 200 | Nuclear | SERC | Summer | 3227.2933 | 111.8 | 1 | 1 | 3541-LP Extraction steam valves | D1-Forced - Immediate | 200-Nuclear
3541 | LP Extraction steam valves | Balance of Plant | Extraction Steam | D2 | Forced - Delayed | 2014 | Nuclear | NU | 200 | Nuclear | SERC | Summer | 1113.0816 | 232.7 | 1 | 1 | 3541-LP Extraction steam valves | D2-Forced - Delayed | 200-Nuclear
3541 | LP Extraction steam valves | Balance of Plant | Extraction Steam | D1 | Forced - Immediate | 2014 | Nuclear | NU | 200 | Nuclear | SERC | Summer | 2722.2 | 39 | 1 | 1 | 3541-LP Extraction steam valves | D1-Forced - Immediate | 200-Nuclear
3541 | LP Extraction steam valves | Balance of Plant | Extraction Steam | D1 | Forced - Immediate | 2014 | Nuclear | NU | 200 | Nuclear | SERC | Off-Peak | 1810.1533 | 221.2 | 1 | 1 | 3541-LP Extraction steam valves | D1-Forced - Immediate | 200-Nuclear
3542 | LP Extraction steam instruments and controls | Balance of Plant | Extraction Steam | D1 | Forced - Immediate | 2014 | Coal | CC | 100 | Fossil-Steam | WECC | Winter | 166.4667 | 44 | 1 | 1 | 3542-LP Extraction steam instruments and controls | D1-Forced - Immediate | 100-Fossil-Steam
3549 | Other LP extraction steam system problems | Balance of Plant | Extraction Steam | U1 | Forced - Immediate | 2014 | Coal | CC | 100 | Fossil-Steam | RFC | Summer | 16659.8333 | 190 | 1 | 1 | 3549-Other LP extraction steam system problems | U1-Forced - Immediate | 100-Fossil-Steam
3549 | Other LP extraction steam system problems | Balance of Plant | Extraction Steam | U1 | Forced - Immediate | 2014 | Coal | CC | 100 | Fossil-Steam | RFC | Summer | 1292 | 190 | 1 | 1 | 3549-Other LP extraction steam system problems | U1-Forced - Immediate | 100-Fossil-Steam
3549 | Other LP extraction steam system problems | Balance of Plant | Extraction Steam | U1 | Forced - Immediate | 2014 | Coal | CC | 100 | Fossil-Steam | RFC | Summer | 509.8333 | 190 | 1 | 1 | 3549-Other LP extraction steam system problems | U1-Forced - Immediate | 100-Fossil-Steam
3549 | Other LP extraction steam system problems | Balance of Plant | Extraction Steam | U1 | Forced - Immediate | 2014 | Waste Heat | WH | 862 | CoG steam units | SERC | Winter | 345.8 | 34.58 | 1 | 1 | 3549-Other LP extraction steam system problems | U1-Forced - Immediate | 862-CoG steam units
3600 | Switchyard transformers and associated cooling systems - external | Balance of Plant | Electrical | D1 | Forced - Immediate | 2014 | Coal | CC | 100 | Fossil-Steam | RFC | Off-Peak | 825.3 | 126 | 1 | 1 | 3600-Switchyard transformers and associated cooling systems - external | D1-Forced - Immediate | 100-Fossil-Steam
3600 | Switchyard transformers and associated cooling systems - external | Balance of Plant | Electrical | U1 | Forced - Immediate | 2014 | Oil | OO | 100 | Fossil-Steam | RFC | Off-Peak | 1142.2666 | 104 | 1 | 1 | 3600-Switchyard transformers and associated cooling systems - external | U1-Forced - Immediate | 100-Fossil-Steam
3600 | Switchyard transformers and associated cooling systems - external | Balance of Plant | Electrical | U1 | Forced - Immediate | 2014 | Oil | OO | 100 | Fossil-Steam | RFC | Off-Peak | 3802.0666 | 107 | 1 | 1 | 3600-Switchyard transformers and associated cooling systems - external | U1-Forced - Immediate | 100-Fossil-Steam
3600 | Switchyard transformers and associated cooling systems - external | Balance of Plant | Electrical | U1 | Forced - Immediate | 2014 | Oil | OO | 100 | Fossil-Steam | RFC | Off-Peak | 5386.7 | 118 | 1 | 1 | 3600-Switchyard transformers and associated cooling systems - external | U1-Forced - Immediate | 100-Fossil-Steam
3600 | Switchyard transformers and associated cooling systems - external | Balance of Plant | Electrical | D1 | Forced - Immediate | 2014 | Coal | CC | 100 | Fossil-Steam | RFC | Winter | 76.2667 | 22 | 1 | 1 | 3600-Switchyard transformers and associated cooling systems - external | D1-Forced - Immediate | 100-Fossil-Steam
3600 | Switchyard transformers and associated cooling systems - external | Balance of Plant | Electrical | U1 | Forced - Immediate | 2014 | Oil | OO | 100 | Fossil-Steam | RFC | Winter | 11470 | 124 | 1 | 1 | 3600-Switchyard transformers and associated cooling systems - external | U1-Forced - Immediate | 100-Fossil-Steam
3600 | Switchyard transformers and associated cooling systems - external | Balance of Plant | Electrical | D1 | Forced - Immediate | 2014 | Coal | CC | 100 | Fossil-Steam | RFC | Off-Peak | 1493.0833 | 23 | 1 | 1 | 3600-Switchyard transformers and associated cooling systems - external | D1-Forced - Immediate | 100-Fossil-Steam
3600 | Switchyard transformers and associated cooling systems - external | Balance of Plant | Electrical | D1 | Forced - Immediate | 2014 | Coal | CC | 100 | Fossil-Steam | RFC | Winter | 117 | 45 | 1 | 1 | 3600-Switchyard transformers and associated cooling systems - external | D1-Forced - Immediate | 100-Fossil-Steam
3600 | Switchyard transformers and associated cooling systems - external | Balance of Plant | Electrical | U1 | Forced - Immediate | 2014 | Oil | OO | 100 | Fossil-Steam | RFC | Winter | 14584.4666 | 124 | 1 | 1 | 3600-Switchyard transformers and associated cooling systems - external | U1-Forced - Immediate | 100-Fossil-Steam
3600 | Switchyard transformers and associated cooling systems - external | Balance of Plant | Electrical | U1 | Forced - Immediate | 2014 | Oil | OO | 100 | Fossil-Steam | RFC | Winter | 14727.0666 | 124 | 1 | 1 | 3600-Switchyard transformers and associated cooling systems - external | U1-Forced - Immediate | 100-Fossil-Steam
3600 | Switchyard transformers and associated cooling systems - external | Balance of Plant | Electrical | D1 | Forced - Immediate | 2014 | Coal | CC | 100 | Fossil-Steam | RFC | Winter | 109.2 | 42 | 1 | 1 | 3600-Switchyard transformers and associated cooling systems - external | D1-Forced - Immediate | 100-Fossil-Steam
3600 | Switchyard transformers and associated cooling systems - external | Balance of Plant | Electrical | D1 | Forced - Immediate | 2014 | Oil | OO | 100 | Fossil-Steam | RFC | Off-Peak | 305.0667 | 22 | 1 | 1 | 3600-Switchyard transformers and associated cooling systems - external | D1-Forced - Immediate | 100-Fossil-Steam
3600 | Switchyard transformers and associated cooling systems - external | Balance of Plant | Electrical | U1 | Forced - Immediate | 2014 | Coal | CC | 100 | Fossil-Steam | NPCC | Off-Peak | 16691.365 | 149.9 | 1 | 1 | 3600-Switchyard transformers and associated cooling systems - external | U1-Forced - Immediate | 100-Fossil-Steam
3600 | Switchyard transformers and associated cooling systems - external | Balance of Plant | Electrical | U1 | Forced - Immediate | 2014 | Oil | OO | 100 | Fossil-Steam | RFC | Winter | 10915 | 118 | 1 | 1 | 3600-Switchyard transformers and associated cooling systems - external | U1-Forced - Immediate | 100-Fossil-Steam
3600 | Switchyard transformers and associated cooling systems - external | Balance of Plant | Electrical | D1 | Forced - Immediate | 2014 | Coal | CC | 100 | Fossil-Steam | RFC | Winter | 86.6667 | 25 | 1 | 1 | 3600-Switchyard transformers and associated cooling systems - external | D1-Forced - Immediate | 100-Fossil-Steam
3600 | Switchyard transformers and associated cooling systems - external | Balance of Plant | Electrical | D1 | Forced - Immediate | 2014 | Oil | OO | 100 | Fossil-Steam | RFC | Off-Peak | 4805.6666 | 52 | 1 | 1 | 3600-Switchyard transformers and associated cooling systems - external | D1-Forced - Immediate | 100-Fossil-Steam
3600 | Switchyard transformers and associated cooling systems - external | Balance of Plant | Electrical | D1 | Forced - Immediate | 2014 | Oil | OO | 100 | Fossil-Steam | RFC | Off-Peak | 3694.1 | 53 | 1 | 1 | 3600-Switchyard transformers and associated cooling systems - external | D1-Forced - Immediate | 100-Fossil-Steam
3600 | Switchyard transformers and associated cooling systems - external | Balance of Plant | Electrical | D1 | Forced - Immediate | 2014 | Coal | CC | 100 | Fossil-Steam | RFC | Winter | 343.9 | 57 | 1 | 1 | 3600-Switchyard transformers and associated cooling systems - external | D1-Forced - Immediate | 100-Fossil-Steam
3600 | Switchyard transformers and associated cooling systems - external | Balance of Plant | Electrical | D1 | Forced - Immediate | 2014 | Oil | OO | 100 | Fossil-Steam | RFC | Winter | 2497.5 | 27 | 1 | 1 | 3600-Switchyard transformers and associated cooling systems - external | D1-Forced - Immediate | 100-Fossil-Steam
3600 | Switchyard transformers and associated cooling systems - external | Balance of Plant | Electrical | D1 | Forced - Immediate | 2014 | Oil | OO | 100 | Fossil-Steam | RFC | Winter | 2932.65 | 27 | 1 | 1 | 3600-Switchyard transformers and associated cooling systems - external | D1-Forced - Immediate | 100-Fossil-Steam
3600 | Switchyard transformers and associated cooling systems - external | Balance of Plant | Electrical | U1 | Forced - Immediate | 2014 | Oil | OO | 100 | Fossil-Steam | RFC | Winter | 8388.6 | 124 | 1 | 1 | 3600-Switchyard transformers and associated cooling systems - external | U1-Forced - Immediate | 100-Fossil-Steam
3600 | Switchyard transformers and associated cooling systems - external | Balance of Plant | Electrical | D1 | Forced - Immediate | 2014 | Coal | CC | 100 | Fossil-Steam | RFC | Winter | 362 | 60 | 1 | 1 | 3600-Switchyard transformers and associated cooling systems - external | D1-Forced - Immediate | 100-Fossil-Steam
3600 | Switchyard transformers and associated cooling systems - external | Balance of Plant | Electrical | D1 | Forced - Immediate | 2014 | Oil | OO | 100 | Fossil-Steam | RFC | Winter | 6313.1833 | 53 | 1 | 1 | 3600-Switchyard transformers and associated cooling systems - external | D1-Forced - Immediate | 100-Fossil-Steam
3600 | Switchyard transformers and associated cooling systems - external | Balance of Plant | Electrical | U1 | Forced - Immediate | 2014 | Coal | CC | 100 | Fossil-Steam | NPCC | Off-Peak | 3145.4016 | 149.9 | 1 | 1 | 3600-Switchyard transformers and associated cooling systems - external | U1-Forced - Immediate | 100-Fossil-Steam
3600 | Switchyard transformers and associated cooling systems - external | Balance of Plant | Electrical | U1 | Forced - Immediate | 2014 | Oil | OO | 100 | Fossil-Steam | RFC | Winter | 20377.3333 | 124 | 1 | 1 | 3600-Switchyard transformers and associated cooling systems - external | U1-Forced - Immediate | 100-Fossil-Steam
3600 | Switchyard transformers and associated cooling systems - external | Balance of Plant | Electrical | U1 | Forced - Immediate | 2014 | Gas | GG | 300 | Gas Turbine/Jet Engine (Simple Cycle Operation) | WECC | Off-Peak | 490.8666 | 148 | 1 | 1 | 3600-Switchyard transformers and associated cooling systems - external | U1-Forced - Immediate | 300-Gas Turbine/Jet Engine (Simple Cycle Operation)
3600 | Switchyard transformers and associated cooling systems - external | Balance of Plant | Electrical | U1 | Forced - Immediate | 2014 | Gas | GG | 300 | Gas Turbine/Jet Engine (Simple Cycle Operation) | SERC | Winter | 1163.9833 | 77 | 2 | 2 | 3600-Switchyard transformers and associated cooling systems - external | U1-Forced - Immediate | 300-Gas Turbine/Jet Engine (Simple Cycle Operation)
3600 | Switchyard transformers and associated cooling systems - external | Balance of Plant | Electrical | U1 | Forced - Immediate | 2014 | Oil | DI | 300 | Gas Turbine/Jet Engine (Simple Cycle Operation) | RFC | Summer | 4331.6666 | 115 | 1 | 1 | 3600-Switchyard transformers and associated cooling systems - external | U1-Forced - Immediate | 300-Gas Turbine/Jet Engine (Simple Cycle Operation)
3600 | Switchyard transformers and associated cooling systems - external | Balance of Plant | Electrical | U1 | Forced - Immediate | 2014 | Oil | KE | 300 | Gas Turbine/Jet Engine (Simple Cycle Operation) | NPCC | Off-Peak | 2.5 | 50 | 1 | 1 | 3600-Switchyard transformers and associated cooling systems - external | U1-Forced - Immediate | 300-Gas Turbine/Jet Engine (Simple Cycle Operation)
3600 | Switchyard transformers and associated cooling systems - external | Balance of Plant | Electrical | U1 | Forced - Immediate | 2014 | Gas | GG | 300 | Gas Turbine/Jet Engine (Simple Cycle Operation) | SERC | Summer | 442.8 | 54 | 1 | 1 | 3600-Switchyard transformers and associated cooling systems - external | U1-Forced - Immediate | 300-Gas Turbine/Jet Engine (Simple Cycle Operation)
3600 | Switchyard transformers and associated cooling systems - external | Balance of Plant | Electrical | D1 | Forced - Immediate | 2014 | Hydro | WA | 500 | Pumped Storage/Hydro | WECC | Summer | 11.2667 | 26 | 1 | 1 | 3600-Switchyard transformers and associated cooling systems - external | D1-Forced - Immediate | 500-Pumped Storage/Hydro
3600 | Switchyard transformers and associated cooling systems - external | Balance of Plant | Electrical | D1 | Forced - Immediate | 2014 | Hydro | WA | 500 | Pumped Storage/Hydro | WECC | Summer | 31.4333 | 46 | 1 | 1 | 3600-Switchyard transformers and associated cooling systems - external | D1-Forced - Immediate | 500-Pumped Storage/Hydro
3600 | Switchyard transformers and associated cooling systems - external | Balance of Plant | Electrical | D1 | Forced - Immediate | 2014 | Hydro | WA | 500 | Pumped Storage/Hydro | SERC | Winter | 77.9167 | 25 | 1 | 1 | 3600-Switchyard transformers and associated cooling systems - external | D1-Forced - Immediate | 500-Pumped Storage/Hydro
3600 | Switchyard transformers and associated cooling systems - external | Balance of Plant | Electrical | U1 | Forced - Immediate | 2014 | Hydro | WA | 500 | Pumped Storage/Hydro | SERC | Off-Peak | 180590 | 30 | 1 | 1 | 3600-Switchyard transformers and associated cooling systems - external | U1-Forced - Immediate | 500-Pumped Storage/Hydro
3600 | Switchyard transformers and associated cooling systems - external | Balance of Plant | Electrical | U1 | Forced - Immediate | 2014 | Hydro | WA | 500 | Pumped Storage/Hydro | TRE | Winter | 192.6 | 36 | 1 | 1 | 3600-Switchyard transformers and associated cooling systems - external | U1-Forced - Immediate | 500-Pumped Storage/Hydro
3600 | Switchyard transformers and associated cooling systems - external | Balance of Plant | Electrical | D1 | Forced - Immediate | 2014 | Hydro | WA | 500 | Pumped Storage/Hydro | WECC | Summer | 58.0499 | 81 | 1 | 1 | 3600-Switchyard transformers and associated cooling systems - external | D1-Forced - Immediate | 500-Pumped Storage/Hydro
3600 | Switchyard transformers and associated cooling systems - external | Balance of Plant | Electrical | U1 | Forced - Immediate | 2014 | Hydro | WA | 500 | Pumped Storage/Hydro | WECC | Off-Peak | 245.0641 | 68.39 | 1 | 1 | 3600-Switchyard transformers and associated cooling systems - external | U1-Forced - Immediate | 500-Pumped Storage/Hydro
3600 | Switchyard transformers and associated cooling systems - external | Balance of Plant | Electrical | U1 | Forced - Immediate | 2014 | Hydro | WA | 500 | Pumped Storage/Hydro | MRO | Summer | 143.444 | 102.46 | 1 | 1 | 3600-Switchyard transformers and associated cooling systems - external | U1-Forced - Immediate | 500-Pumped Storage/Hydro
3600 | Switchyard transformers and associated cooling systems - external | Balance of Plant | Electrical | SF | Startup Failure | 2014 | Hydro | WA | 500 | Pumped Storage/Hydro | MRO | Off-Peak | 51.23 | 102.46 | 1 | 1 | 3600-Switchyard transformers and associated cooling systems - external | SF-Startup Failure | 500-Pumped Storage/Hydro
3600 | Switchyard transformers and associated cooling systems - external | Balance of Plant | Electrical | U1 | Forced - Immediate | 2014 | Hydro | WA | 500 | Pumped Storage/Hydro | TRE | Winter | 30 | 36 | 1 | 1 | 3600-Switchyard transformers and associated cooling systems - external | U1-Forced - Immediate | 500-Pumped Storage/Hydro
3600 | Switchyard transformers and associated cooling systems - external | Balance of Plant | Electrical | U1 | Forced - Immediate | 2014 | Hydro | WA | 500 | Pumped Storage/Hydro | TRE | Winter | 33 | 36 | 1 | 1 | 3600-Switchyard transformers and associated cooling systems - external | U1-Forced - Immediate | 500-Pumped Storage/Hydro
3600 | Switchyard transformers and associated cooling systems - external | Balance of Plant | Electrical | U1 | Forced - Immediate | 2014 | Coal | CC | 650 | Fluidized Bed | SERC | Summer | 10431.7999 | 258 | 1 | 1 | 3600-Switchyard transformers and associated cooling systems - external | U1-Forced - Immediate | 650-Fluidized Bed
3600 | Switchyard transformers and associated cooling systems - external | Balance of Plant | Electrical | D1 | Forced - Immediate | 2014 | Coal | CC | 810 | Multi-boiler/Multi-turbine | MRO | Off-Peak | 4174.5 | 90 | 1 | 1 | 3600-Switchyard transformers and associated cooling systems - external | D1-Forced - Immediate | 810-Multi-boiler/Multi-turbine
3600 | Switchyard transformers and associated cooling systems - external | Balance of Plant | Electrical | D1 | Forced - Immediate | 2014 | Coal | CC | 810 | Multi-boiler/Multi-turbine | MRO | Off-Peak | 8740 | 40 | 1 | 1 | 3600-Switchyard transformers and associated cooling systems - external | D1-Forced - Immediate | 810-Multi-boiler/Multi-turbine
3600 | Switchyard transformers and associated cooling systems - external | Balance of Plant | Electrical | U1 | Forced - Immediate | 2014 | Gas | GG | 850 | Combined Cycle Block | NPCC | Off-Peak | 1051.0515 | 316.9 | 1 | 1 | 3600-Switchyard transformers and associated cooling systems - external | U1-Forced - Immediate | 850-Combined Cycle Block
3600 | Switchyard transformers and associated cooling systems - external | Balance of Plant | Electrical | D1 | Forced - Immediate | 2014 | Gas | GG | 850 | Combined Cycle Block | NPCC | Off-Peak | 18902.4415 | 181.9 | 1 | 1 | 3600-Switchyard transformers and associated cooling systems - external | D1-Forced - Immediate | 850-Combined Cycle Block
3601 | Switchyard transformers and associated cooling systems ? (not outside management control) | Balance of Plant | Electrical | U1 | Forced - Immediate | 2014 | Oil | OO | 100 | Fossil-Steam | RFC | Off-Peak | 7843.3333 | 104 | 1 | 1 | 3601-Switchyard transformers and associated cooling systems ? (not outside management control) | U1-Forced - Immediate | 100-Fossil-Steam
3601 | Switchyard transformers and associated cooling systems ? (not outside management control) | Balance of Plant | Electrical | U1 | Forced - Immediate | 2014 | Gas | GG | 300 | Gas Turbine/Jet Engine (Simple Cycle Operation) | WECC | Summer | 84.3333 | 92 | 1 | 1 | 3601-Switchyard transformers and associated cooling systems ? (not outside management control) | U1-Forced - Immediate | 300-Gas Turbine/Jet Engine (Simple Cycle Operation)
3601 | Switchyard transformers and associated cooling systems ? (not outside management control) | Balance of Plant | Electrical | U1 | Forced - Immediate | 2014 | Hydro | WA | 500 | Pumped Storage/Hydro | NPCC | Summer | 66 | 22.5 | 1 | 1 | 3601-Switchyard transformers and associated cooling systems ? (not outside management control) | U1-Forced - Immediate | 500-Pumped Storage/Hydro
3601 | Switchyard transformers and associated cooling systems ? (not outside management control) | Balance of Plant | Electrical | U1 | Forced - Immediate | 2014 | Hydro | WA | 500 | Pumped Storage/Hydro | NPCC | Off-Peak | 268.84 | 48.88 | 1 | 1 | 3601-Switchyard transformers and associated cooling systems ? (not outside management control) | U1-Forced - Immediate | 500-Pumped Storage/Hydro
3601 | Switchyard transformers and associated cooling systems ? (not outside management control) | Balance of Plant | Electrical | U1 | Forced - Immediate | 2014 | Hydro | WA | 500 | Pumped Storage/Hydro | NPCC | Off-Peak | 5.5067 | 20.65 | 1 | 1 | 3601-Switchyard transformers and associated cooling systems ? (not outside management control) | U1-Forced - Immediate | 500-Pumped Storage/Hydro
3601 | Switchyard transformers and associated cooling systems ? (not outside management control) | Balance of Plant | Electrical | D1 | Forced - Immediate | 2014 | Gas | GG | 850 | Combined Cycle Block | SERC | Summer | 7864.8 | 278.4 | 1 | 1 | 3601-Switchyard transformers and associated cooling systems ? (not outside management control) | D1-Forced - Immediate | 850-Combined Cycle Block
3601 | Switchyard transformers and associated cooling systems ? (not outside management control) | Balance of Plant | Electrical | U1 | Forced - Immediate | 2014 | Gas | GG | 850 | Combined Cycle Block | SERC | Summer | 263.035 | 526.07 | 1 | 1 | 3601-Switchyard transformers and associated cooling systems ? (not outside management control) | U1-Forced - Immediate | 850-Combined Cycle Block
3601 | Switchyard transformers and associated cooling systems ? (not outside management control) | Balance of Plant | Electrical | D1 | Forced - Immediate | 2014 | Gas | GG | 850 | Combined Cycle Block | SERC | Summer | 88116.5492 | 139.19 | 1 | 1 | 3601-Switchyard transformers and associated cooling systems ? (not outside management control) | D1-Forced - Immediate | 850-Combined Cycle Block
3610 | Switchyard circuit breakers - (not outside management control) | Balance of Plant | Electrical | D1 | Forced - Immediate | 2014 | Coal | CC | 100 | Fossil-Steam | RFC | Off-Peak | 148.5 | 270 | 1 | 1 | 3610-Switchyard circuit breakers - (not outside management control) | D1-Forced - Immediate | 100-Fossil-Steam
3610 | Switchyard circuit breakers - (not outside management control) | Balance of Plant | Electrical | U1 | Forced - Immediate | 2014 | Oil | OO | 100 | Fossil-Steam | RFC | Winter | 760 | 380 | 1 | 1 | 3610-Switchyard circuit breakers - (not outside management control) | U1-Forced - Immediate | 100-Fossil-Steam
3610 | Switchyard circuit breakers - (not outside management control) | Balance of Plant | Electrical | U1 | Forced - Immediate | 2014 | Oil | OO | 100 | Fossil-Steam | RFC | Winter | 7980 | 380 | 1 | 1 | 3610-Switchyard circuit breakers - (not outside management control) | U1-Forced - Immediate | 100-Fossil-Steam
3610 | Switchyard circuit breakers - (not outside management control) | Balance of Plant | Electrical | D1 | Forced - Immediate | 2014 | Coal | CC | 100 | Fossil-Steam | RFC | Summer | 935.7499 | 285 | 1 | 1 | 3610-Switchyard circuit breakers - (not outside management control) | D1-Forced - Immediate | 100-Fossil-Steam
3610 | Switchyard circuit breakers - (not outside management control) | Balance of Plant | Electrical | U1 | Forced - Immediate | 2014 | Coal | CC | 100 | Fossil-Steam | RFC | Winter | 45466 | 635 | 1 | 1 | 3610-Switchyard circuit breakers - (not outside management control) | U1-Forced - Immediate | 100-Fossil-Steam
3610 | Switchyard circuit breakers - (not outside management control) | Balance of Plant | Electrical | U1 | Forced - Immediate | 2014 | Coal | OS | 100 | Fossil-Steam | RFC | Summer | 220.5 | 30 | 1 | 1 | 3610-Switchyard circuit breakers - (not outside management control) | U1-Forced - Immediate | 100-Fossil-Steam
3610 | Switchyard circuit breakers - (not outside management control) | Balance of Plant | Electrical | U3 | Forced - Postponed | 2014 | Coal | CC | 100 | Fossil-Steam | RFC | Summer | 45085 | 635 | 1 | 1 | 3610-Switchyard circuit breakers - (not outside management control) | U3-Forced - Postponed | 100-Fossil-Steam
3610 | Switchyard circuit breakers - (not outside management control) | Balance of Plant | Electrical | D1 | Forced - Immediate | 2014 | Coal | CC | 100 | Fossil-Steam | RFC | Summer | 7549.4165 | 365 | 1 | 1 | 3610-Switchyard circuit breakers - (not outside management control) | D1-Forced - Immediate | 100-Fossil-Steam
3610 | Switchyard circuit breakers - (not outside management control) | Balance of Plant | Electrical | D1 | Forced - Immediate | 2014 | Oil | OO | 100 | Fossil-Steam | RFC | Winter | 379 | 379 | 1 | 1 | 3610-Switchyard circuit breakers - (not outside management control) | D1-Forced - Immediate | 100-Fossil-Steam
3610 | Switchyard circuit breakers - (not outside management control) | Balance of Plant | Electrical | D1 | Forced - Immediate | 2014 | Coal | CC | 100 | Fossil-Steam | RFC | Summer | 13918.7498 | 375 | 1 | 1 | 3610-Switchyard circuit breakers - (not outside management control) | D1-Forced - Immediate | 100-Fossil-Steam
3610 | Switchyard circuit breakers - (not outside management control) | Balance of Plant | Electrical | U1 | Forced - Immediate | 2014 | Coal | CC | 100 | Fossil-Steam | MRO | Summer | 1560 | 96 | 1 | 1 | 3610-Switchyard circuit breakers - (not outside management control) | U1-Forced - Immediate | 100-Fossil-Steam
3610 | Switchyard circuit breakers - (not outside management control) | Balance of Plant | Electrical | D1 | Forced - Immediate | 2014 | Coal | CC | 100 | Fossil-Steam | RFC | Summer | 904.5 | 335 | 1 | 1 | 3610-Switchyard circuit breakers - (not outside management control) | D1-Forced - Immediate | 100-Fossil-Steam
3610 | Switchyard circuit breakers - (not outside management control) | Balance of Plant | Electrical | D1 | Forced - Immediate | 2014 | Oil | OO | 100 | Fossil-Steam | NPCC | Off-Peak | 8131.5 | 139 | 1 | 1 | 3610-Switchyard circuit breakers - (not outside management control) | D1-Forced - Immediate | 100-Fossil-Steam
3610 | Switchyard circuit breakers - (not outside management control) | Balance of Plant | Electrical | SF | Startup Failure | 2014 | Coal | CC | 100 | Fossil-Steam | RFC | Off-Peak | 939.2499 | 195 | 1 | 1 | 3610-Switchyard circuit breakers - (not outside management control) | SF-Startup Failure | 100-Fossil-Steam
3610 | Switchyard circuit breakers - (not outside management control) | Balance of Plant | Electrical | U1 | Forced - Immediate | 2014 | Coal | CC | 100 | Fossil-Steam | RFC | Winter | 15980.8329 | 635 | 1 | 1 | 3610-Switchyard circuit breakers - (not outside management control) | U1-Forced - Immediate | 100-Fossil-Steam
3610 | Switchyard circuit breakers - (not outside management control) | Balance of Plant | Electrical | D1 | Forced - Immediate | 2014 | Coal | CC | 100 | Fossil-Steam | WECC | Winter | 1434.6666 | 320 | 1 | 1 | 3610-Switchyard circuit breakers - (not outside management control) | D1-Forced - Immediate | 100-Fossil-Steam
3610 | Switchyard circuit breakers - (not outside management control) | Balance of Plant | Electrical | U1 | Forced - Immediate | 2014 | Coal | CC | 100 | Fossil-Steam | RFC | Off-Peak | 6653.3328 | 800 | 1 | 1 | 3610-Switchyard circuit breakers - (not outside management control) | U1-Forced - Immediate | 100-Fossil-Steam
3610 | Switchyard circuit breakers - (not outside management control) | Balance of Plant | Electrical | U1 | Forced - Immediate | 2014 | Coal | CC | 100 | Fossil-Steam | SERC | Winter | 10165.8831 | 727 | 1 | 1 | 3610-Switchyard circuit breakers - (not outside management control) | U1-Forced - Immediate | 100-Fossil-Steam
3610 | Switchyard circuit breakers - (not outside management control) | Balance of Plant | Electrical | U1 | Forced - Immediate | 2014 | Oil | DI | 100 | Fossil-Steam | SERC | Summer | 4397.05 | 51 | 1 | 1 | 3610-Switchyard circuit breakers - (not outside management control) | U1-Forced - Immediate | 100-Fossil-Steam
3610 | Switchyard circuit breakers - (not outside management control) | Balance of Plant | Electrical | U1 | Forced - Immediate | 2014 | Gas | GG | 300 | Gas Turbine/Jet Engine (Simple Cycle Operation) | TRE | Off-Peak | 30.6666 | 46 | 2 | 2 | 3610-Switchyard circuit breakers - (not outside management control) | U1-Forced - Immediate | 300-Gas Turbine/Jet Engine (Simple Cycle Operation)
3610 | Switchyard circuit breakers - (not outside management control) | Balance of Plant | Electrical | U2 | Forced - Delayed | 2014 | Gas | GG | 300 | Gas Turbine/Jet Engine (Simple Cycle Operation) | WECC | Off-Peak | 622.735 | 138.9 | 1 | 1 | 3610-Switchyard circuit breakers - (not outside management control) | U2-Forced - Delayed | 300-Gas Turbine/Jet Engine (Simple Cycle Operation)
3610 | Switchyard circuit breakers - (not outside management control) | Balance of Plant | Electrical | U1 | Forced - Immediate | 2014 | Gas | GG | 300 | Gas Turbine/Jet Engine (Simple Cycle Operation) | SERC | Off-Peak | 198.6666 | 80 | 1 | 1 | 3610-Switchyard circuit breakers - (not outside management control) | U1-Forced - Immediate | 300-Gas Turbine/Jet Engine (Simple Cycle Operation)
3610 | Switchyard circuit breakers - (not outside management control) | Balance of Plant | Electrical | U1 | Forced - Immediate | 2014 | Gas | GG | 300 | Gas Turbine/Jet Engine (Simple Cycle Operation) | NPCC | Off-Peak | 42 | 21 | 1 | 1 | 3610-Switchyard circuit breakers - (not outside management control) | U1-Forced - Immediate | 300-Gas Turbine/Jet Engine (Simple Cycle Operation)
3610 | Switchyard circuit breakers - (not outside management control) | Balance of Plant | Electrical | SF | Startup Failure | 2014 | Gas | GG | 300 | Gas Turbine/Jet Engine (Simple Cycle Operation) | MRO | Winter | 215.73 | 126.9 | 1 | 1 | 3610-Switchyard circuit breakers - (not outside management control) | SF-Startup Failure | 300-Gas Turbine/Jet Engine (Simple Cycle Operation)
3610 | Switchyard circuit breakers - (not outside management control) | Balance of Plant | Electrical | U1 | Forced - Immediate | 2014 | Gas | GG | 300 | Gas Turbine/Jet Engine (Simple Cycle Operation) | RFC | Off-Peak | 120.25 | 37 | 4 | 4 | 3610-Switchyard circuit breakers - (not outside management control) | U1-Forced - Immediate | 300-Gas Turbine/Jet Engine (Simple Cycle Operation)
3610 | Switchyard circuit breakers - (not outside management control) | Balance of Plant | Electrical | U1 | Forced - Immediate | 2014 | Gas | GG | 300 | Gas Turbine/Jet Engine (Simple Cycle Operation) | MRO | Winter | 1313.5 | 71 | 1 | 1 | 3610-Switchyard circuit breakers - (not outside management control) | U1-Forced - Immediate | 300-Gas Turbine/Jet Engine (Simple Cycle Operation)
3610 | Switchyard circuit breakers - (not outside management control) | Balance of Plant | Electrical | U1 | Forced - Immediate | 2014 | Gas | GG | 300 | Gas Turbine/Jet Engine (Simple Cycle Operation) | SERC | Off-Peak | 246.6666 | 80 | 1 | 1 | 3610-Switchyard circuit breakers - (not outside management control) | U1-Forced - Immediate | 300-Gas Turbine/Jet Engine (Simple Cycle Operation)
3610 | Switchyard circuit breakers - (not outside management control) | Balance of Plant | Electrical | U1 | Forced - Immediate | 2014 | Gas | GG | 300 | Gas Turbine/Jet Engine (Simple Cycle Operation) | RFC | Summer | 9.5333 | 44 | 2 | 2 | 3610-Switchyard circuit breakers - (not outside management control) | U1-Forced - Immediate | 300-Gas Turbine/Jet Engine (Simple Cycle Operation)
3610 | Switchyard circuit breakers - (not outside management control) | Balance of Plant | Electrical | U1 | Forced - Immediate | 2014 | Gas | GG | 300 | Gas Turbine/Jet Engine (Simple Cycle Operation) | RFC | Winter | 295.11 | 109.3 | 1 | 1 | 3610-Switchyard circuit breakers - (not outside management control) | U1-Forced - Immediate | 300-Gas Turbine/Jet Engine (Simple Cycle Operation)
3610 | Switchyard circuit breakers - (not outside management control) | Balance of Plant | Electrical | U1 | Forced - Immediate | 2014 | Hydro | WA | 500 | Pumped Storage/Hydro | RFC | Off-Peak | 13.4583 | 23.75 | 1 | 1 | 3610-Switchyard circuit breakers - (not outside management control) | U1-Forced - Immediate | 500-Pumped Storage/Hydro
3610 | Switchyard circuit breakers - (not outside management control) | Balance of Plant | Electrical | U1 | Forced - Immediate | 2014 | Hydro | WA | 500 | Pumped Storage/Hydro | SERC | Winter | 1711.2766 | 39.1 | 1 | 1 | 3610-Switchyard circuit breakers - (not outside management control) | U1-Forced - Immediate | 500-Pumped Storage/Hydro
3610 | Switchyard circuit breakers - (not outside management control) | Balance of Plant | Electrical | U1 | Forced - Immediate | 2014 | Hydro | WA | 500 | Pumped Storage/Hydro | NPCC | Off-Peak | 1645.6831 | 293 | 1 | 1 | 3610-Switchyard circuit breakers - (not outside management control) | U1-Forced - Immediate | 500-Pumped Storage/Hydro
3610 | Switchyard circuit breakers - (not outside management control) | Balance of Plant | Electrical | U1 | Forced - Immediate | 2014 | Hydro | WA | 500 | Pumped Storage/Hydro | RFC | Summer | 2818.6666 | 140 | 2 | 2 | 3610-Switchyard circuit breakers - (not outside management control) | U1-Forced - Immediate | 500-Pumped Storage/Hydro
3610 | Switchyard circuit breakers - (not outside management control) | Balance of Plant | Electrical | SF | Startup Failure | 2014 | Hydro | WA | 500 | Pumped Storage/Hydro | MRO | Off-Peak | 268.1 | 134.05 | 1 | 1 | 3610-Switchyard circuit breakers - (not outside management control) | SF-Startup Failure | 500-Pumped Storage/Hydro
3610 | Switchyard circuit breakers - (not outside management control) | Balance of Plant | Electrical | U1 | Forced - Immediate | 2014 | Hydro | WA | 500 | Pumped Storage/Hydro | RFC | Summer | 1201.4333 | 133 | 1 | 1 | 3610-Switchyard circuit breakers - (not outside management control) | U1-Forced - Immediate | 500-Pumped Storage/Hydro
3610 | Switchyard circuit breakers - (not outside management control) | Balance of Plant | Electrical | U1 | Forced - Immediate | 2014 | Hydro | WA | 500 | Pumped Storage/Hydro | SERC | Winter | 1767.4533 | 40.6 | 1 | 1 | 3610-Switchyard circuit breakers - (not outside management control) | U1-Forced - Immediate | 500-Pumped Storage/Hydro
3610 | Switchyard circuit breakers - (not outside management control) | Balance of Plant | Electrical | U1 | Forced - Immediate | 2014 | Hydro | WA | 500 | Pumped Storage/Hydro | RFC | Winter | 4774.7 | 133 | 1 | 1 | 3610-Switchyard circuit breakers - (not outside management control) | U1-Forced - Immediate | 500-Pumped Storage/Hydro
3610 | Switchyard circuit breakers - (not outside management control) | Balance of Plant | Electrical | D1 | Forced - Immediate | 2014 | Hydro | WA | 500 | Pumped Storage/Hydro | RFC | Summer | 123.9983 | 126.1 | 1 | 1 | 3610-Switchyard circuit breakers - (not outside management control) | D1-Forced - Immediate | 500-Pumped Storage/Hydro
3610 | Switchyard circuit breakers - (not outside management control) | Balance of Plant | Electrical | U1 | Forced - Immediate | 2014 | Hydro | WA | 500 | Pumped Storage/Hydro | WECC | Off-Peak | 17.4 | 21.75 | 1 | 1 | 3610-Switchyard circuit breakers - (not outside management control) | U1-Forced - Immediate | 500-Pumped Storage/Hydro
3610 | Switchyard circuit breakers - (not outside management control) | Balance of Plant | Electrical | U1 | Forced - Immediate | 2014 | Hydro | WA | 500 | Pumped Storage/Hydro | RFC | Summer | 1210.4666 | 134 | 1 | 1 | 3610-Switchyard circuit breakers - (not outside management control) | U1-Forced - Immediate | 500-Pumped Storage/Hydro
3610 | Switchyard circuit breakers - (not outside management control) | Balance of Plant | Electrical | U1 | Forced - Immediate | 2014 | Hydro | WA | 500 | Pumped Storage/Hydro | RFC | Summer | 1482.9332 | 134 | 1 | 1 | 3610-Switchyard circuit breakers - (not outside management control) | U1-Forced - Immediate | 500-Pumped Storage/Hydro
3610 | Switchyard circuit breakers - (not outside management control) | Balance of Plant | Electrical | U1 | Forced - Immediate | 2014 | Hydro | WA | 500 | Pumped Storage/Hydro | RFC | Off-Peak | 15.8333 | 23.75 | 1 | 1 | 3610-Switchyard circuit breakers - (not outside management control) | U1-Forced - Immediate | 500-Pumped Storage/Hydro
3610 | Switchyard circuit breakers - (not outside management control) | Balance of Plant | Electrical | U1 | Forced - Immediate | 2014 | Hydro | WA | 500 | Pumped Storage/Hydro | WECC | Off-Peak | 16.675 | 21.75 | 1 | 1 | 3610-Switchyard circuit breakers - (not outside management control) | U1-Forced - Immediate | 500-Pumped Storage/Hydro
3610 | Switchyard circuit breakers - (not outside management control) | Balance of Plant | Electrical | U1 | Forced - Immediate | 2014 | Hydro | WA | 500 | Pumped Storage/Hydro | MRO | Winter | 598.7566 | 134.05 | 1 | 1 | 3610-Switchyard circuit breakers - (not outside management control) | U1-Forced - Immediate | 500-Pumped Storage/Hydro
3610 | Switchyard circuit breakers - (not outside management control) | Balance of Plant | Electrical | D1 | Forced - Immediate | 2014 | Hydro | WA | 500 | Pumped Storage/Hydro | RFC | Summer | 1201.4333 | 133 | 1 | 1 | 3610-Switchyard circuit breakers - (not outside management control) | D1-Forced - Immediate | 500-Pumped Storage/Hydro
3610 | Switchyard circuit breakers - (not outside management control) | Balance of Plant | Electrical | U1 | Forced - Immediate | 2014 | Hydro | WA | 500 | Pumped Storage/Hydro | RFC | Summer | 6447 | 140 | 1 | 1 | 3610-Switchyard circuit breakers - (not outside management control) | U1-Forced - Immediate | 500-Pumped Storage/Hydro
3610 | Switchyard circuit breakers - (not outside management control) | Balance of Plant | Electrical | U1 | Forced - Immediate | 2014 | Gas | GG | 850 | Combined Cycle Block | RFC | Summer | 2339.0996 | 621 | 1 | 1 | 3610-Switchyard circuit breakers - (not outside management control) | U1-Forced - Immediate | 850-Combined Cycle Block
3610 | Switchyard circuit breakers - (not outside management control) | Balance of Plant | Electrical | SF | Startup Failure | 2014 | Gas | GG | 850 | Combined Cycle Block | NPCC | Summer | 79.4666 | 149 | 1 | 1 | 3610-Switchyard circuit breakers - (not outside management control) | SF-Startup Failure | 850-Combined Cycle Block
3610 | Switchyard circuit breakers - (not outside management control) | Balance of Plant | Electrical | U1 | Forced - Immediate | 2014 | Gas | GG | 850 | Combined Cycle Block | NPCC | Off-Peak | 124 | 62 | 1 | 1 | 3610-Switchyard circuit breakers - (not outside management control) | U1-Forced - Immediate | 850-Combined Cycle Block
3610 | Switchyard circuit breakers - (not outside management control) | Balance of Plant | Electrical | U1 | Forced - Immediate | 2014 | Gas | GG | 850 | Combined Cycle Block | RFC | Summer | 2166.5 | 619 | 1 | 1 | 3610-Switchyard circuit breakers - (not outside management control) | U1-Forced - Immediate | 850-Combined Cycle Block
3610 | Switchyard circuit breakers - (not outside management control) | Balance of Plant | Electrical | U1 | Forced - Immediate | 2014 | Gas | GG | 851 | CC GT units | SERC | Off-Peak | 99.1666 | 170 | 1 | 1 | 3610-Switchyard circuit breakers - (not outside management control) | U1-Forced - Immediate | 851-CC GT units
3610 | Switchyard circuit breakers - (not outside management control) | Balance of Plant | Electrical | U1 | Forced - Immediate | 2014 | Gas | GG | 851 | CC GT units | RFC | Summer | 221.3333 | 166 | 1 | 1 | 3610-Switchyard circuit breakers - (not outside management control) | U1-Forced - Immediate | 851-CC GT units
3610 | Switchyard circuit breakers - (not outside management control) | Balance of Plant | Electrical | U1 | Forced - Immediate | 2014 | Gas | GG | 851 | CC GT units | SERC | Off-Peak | 24.8 | 248 | 1 | 1 | 3610-Switchyard circuit breakers - (not outside management control) | U1-Forced - Immediate | 851-CC GT units
3610 | Switchyard circuit breakers - (not outside management control) | Balance of Plant | Electrical | U1 | Forced - Immediate | 2014 | Gas | GG | 851 | CC GT units | SERC | Off-Peak | 90.6666 | 170 | 1 | 1 | 3610-Switchyard circuit breakers - (not outside management control) | U1-Forced - Immediate | 851-CC GT units
3610 | Switchyard circuit breakers - (not outside management control) | Balance of Plant | Electrical | D1 | Forced - Immediate | 2014 | Gas | GG | 851 | CC GT units | SERC | Off-Peak | 601.9999 | 168 | 1 | 1 | 3610-Switchyard circuit breakers - (not outside management control) | D1-Forced - Immediate | 851-CC GT units
3610 | Switchyard circuit breakers - (not outside management control) | Balance of Plant | Electrical | SF | Startup Failure | 2014 | Gas | GG | 851 | CC GT units | SERC | Off-Peak | 249.15 | 151 | 1 | 1 | 3610-Switchyard circuit breakers - (not outside management control) | SF-Startup Failure | 851-CC GT units
3611 | Switchyard circuit breakers - external | Balance of Plant | Electrical | U3 | Forced - Postponed | 2014 | Coal | CC | 100 | Fossil-Steam | RFC | Summer | 1080 | 80 | 1 | 1 | 3611-Switchyard circuit breakers - external | U3-Forced - Postponed | 100-Fossil-Steam
3611 | Switchyard circuit breakers - external | Balance of Plant | Electrical | U1 | Forced - Immediate | 2014 | Coal | CC | 100 | Fossil-Steam | SERC | Summer | 816.1999 | 231 | 1 | 1 | 3611-Switchyard circuit breakers - external | U1-Forced - Immediate | 100-Fossil-Steam
3611 | Switchyard circuit breakers - external | Balance of Plant | Electrical | U1 | Forced - Immediate | 2014 | Coal | CC | 100 | Fossil-Steam | SERC | Winter | 1391.1666 | 170 | 1 | 1 | 3611-Switchyard circuit breakers - external | U1-Forced - Immediate | 100-Fossil-Steam
3611 | Switchyard circuit breakers - external | Balance of Plant | Electrical | U1 | Forced - Immediate | 2014 | Coal | CC | 100 | Fossil-Steam | SERC | Winter | 2030.9665 | 638 | 1 | 1 | 3611-Switchyard circuit breakers - external | U1-Forced - Immediate | 100-Fossil-Steam
3611 | Switchyard circuit breakers - external | Balance of Plant | Electrical | U1 | Forced - Immediate | 2014 | Coal | CC | 100 | Fossil-Steam | SERC | Winter | 17875.3997 | 417 | 1 | 1 | 3611-Switchyard circuit breakers - external | U1-Forced - Immediate | 100-Fossil-Steam
3611 | Switchyard circuit breakers - external | Balance of Plant | Electrical | U1 | Forced - Immediate | 2014 | Gas | GG | 100 | Fossil-Steam | WECC | Summer | 1092 | 312 | 1 | 1 | 3611-Switchyard circuit breakers - external | U1-Forced - Immediate | 100-Fossil-Steam
3611 | Switchyard circuit breakers - external | Balance of Plant | Electrical | U1 | Forced - Immediate | 2014 | Coal | CC | 100 | Fossil-Steam | MRO | Winter | 97.5999 | 96 | 1 | 1 | 3611-Switchyard circuit breakers - external | U1-Forced - Immediate | 100-Fossil-Steam
3611 | Switchyard circuit breakers - external | Balance of Plant | Electrical | D1 | Forced - Immediate | 2014 | Coal | CC | 100 | Fossil-Steam | SERC | Summer | 265.85 | 409 | 1 | 1 | 3611-Switchyard circuit breakers - external | D1-Forced - Immediate | 100-Fossil-Steam
3611 | Switchyard circuit breakers - external | Balance of Plant | Electrical | U1 | Forced - Immediate | 2014 | Coal | CC | 100 | Fossil-Steam | SERC | Off-Peak | 879.0832 | 385 | 1 | 1 | 3611-Switchyard circuit breakers - external | U1-Forced - Immediate | 100-Fossil-Steam
3611 | Switchyard circuit breakers - external | Balance of Plant | Electrical | U1 | Forced - Immediate | 2014 | Coal | CC | 100 | Fossil-Steam | RFC | Off-Peak | 5439.3331 | 410 | 1 | 1 | 3611-Switchyard circuit breakers - external | U1-Forced - Immediate | 100-Fossil-Steam
3611 | Switchyard circuit breakers - external | Balance of Plant | Electrical | SF | Startup Failure | 2014 | Gas | GG | 100 | Fossil-Steam | MRO | Summer | 288 | 90 | 1 | 1 | 3611-Switchyard circuit breakers - external | SF-Startup Failure | 100-Fossil-Steam
3611 | Switchyard circuit breakers - external | Balance of Plant | Electrical | U1 | Forced - Immediate | 2014 | Coal | CC | 100 | Fossil-Steam | SERC | Off-Peak | 1505.35 | 161 | 1 | 1 | 3611-Switchyard circuit breakers - external | U1-Forced - Immediate | 100-Fossil-Steam
3611 | Switchyard circuit breakers - external | Balance of Plant | Electrical | U1 | Forced - Immediate | 2014 | Coal | CC | 100 | Fossil-Steam | WECC | Off-Peak | 5043.2665 | 428 | 1 | 1 | 3611-Switchyard circuit breakers - external | U1-Forced - Immediate | 100-Fossil-Steam
3611 | Switchyard circuit breakers - external | Balance of Plant | Electrical | U1 | Forced - Immediate | 2014 | Coal | CC | 100 | Fossil-Steam | WECC | Off-Peak | 48240 | 670 | 2 | 2 | 3611-Switchyard circuit breakers - external | U1-Forced - Immediate | 100-Fossil-Steam
3611 | Switchyard circuit breakers - external | Balance of Plant | Electrical | U1 | Forced - Immediate | 2014 | Coal | CC | 100 | Fossil-Steam | SERC | Summer | 553.6 | 64 | 1 | 1 | 3611-Switchyard circuit breakers - external | U1-Forced - Immediate | 100-Fossil-Steam
3611 | Switchyard circuit breakers - external | Balance of Plant | Electrical | U1 | Forced - Immediate | 2014 | Gas | GG | 100 | Fossil-Steam | WECC | Summer | 1109.5 | 317 | 1 | 1 | 3611-Switchyard circuit breakers - external | U1-Forced - Immediate | 100-Fossil-Steam
3611 | Switchyard circuit breakers - external | Balance of Plant | Electrical | D1 | Forced - Immediate | 2014 | Coal | CC | 100 | Fossil-Steam | WECC | Off-Peak | 464.8 | 84 | 1 | 1 | 3611-Switchyard circuit breakers - external | D1-Forced - Immediate | 100-Fossil-Steam
3611 | Switchyard circuit breakers - external | Balance of Plant | Electrical | U1 | Forced - Immediate | 2014 | Coal | CC | 100 | Fossil-Steam | SERC | Summer | 789.2498 | 231 | 1 | 1 | 3611-Switchyard circuit breakers - external | U1-Forced - Immediate | 100-Fossil-Steam
3611 | Switchyard circuit breakers - external | Balance of Plant | Electrical | U1 | Forced - Immediate | 2014 | Gas | GG | 100 | Fossil-Steam | MRO | Off-Peak | 10655.2 | 48 | 1 | 1 | 3611-Switchyard circuit breakers - external | U1-Forced - Immediate | 100-Fossil-Steam
3611 | Switchyard circuit breakers - external | Balance of Plant | Electrical | U1 | Forced - Immediate | 2014 | Gas | GG | 100 | Fossil-Steam | TRE | Off-Peak | 18050.9 | 749 | 1 | 1 | 3611-Switchyard circuit breakers - external | U1-Forced - Immediate | 100-Fossil-Steam
3611 | Switchyard circuit breakers - external | Balance of Plant | Electrical | U1 | Forced - Immediate | 2014 | Gas | GG | 100 | Fossil-Steam | WECC | Summer | 2387 | 682 | 1 | 1 | 3611-Switchyard circuit breakers - external | U1-Forced - Immediate | 100-Fossil-Steam
3611 | Switchyard circuit breakers - external | Balance of Plant | Electrical | D1 | Forced - Immediate | 2014 | Oil | OO | 100 | Fossil-Steam | RFC | Winter | 2951 | 52 | 1 | 1 | 3611-Switchyard circuit breakers - external | D1-Forced - Immediate | 100-Fossil-Steam
3611 | Switchyard circuit breakers - external | Balance of Plant | Electrical | U1 | Forced - Immediate | 2014 | Coal | CC | 100 | Fossil-Steam | WECC | Summer | 3120.3328 | 740 | 1 | 1 | 3611-Switchyard circuit breakers - external | U1-Forced - Immediate | 100-Fossil-Steam
3611 | Switchyard circuit breakers - external | Balance of Plant | Electrical | U1 | Forced - Immediate | 2014 | Coal | CC | 100 | Fossil-Steam | RFC | Summer | 49725.1666 | 305 | 1 | 1 | 3611-Switchyard circuit breakers - external | U1-Forced - Immediate | 100-Fossil-Steam
3611 | Switchyard circuit breakers - external | Balance of Plant | Electrical | U1 | Forced - Immediate | 2014 | Coal | CC | 100 | Fossil-Steam | SERC | Winter | 2798.7166 | 161 | 1 | 1 | 3611-Switchyard circuit breakers - external | U1-Forced - Immediate | 100-Fossil-Steam
3611 | Switchyard circuit breakers - external | Balance of Plant | Electrical | U1 | Forced - Immediate | 2014 | Coal | CC | 100 | Fossil-Steam | SERC | Winter | 4367.8331 | 365 | 1 | 1 | 3611-Switchyard circuit breakers - external | U1-Forced - Immediate | 100-Fossil-Steam
3611 | Switchyard circuit breakers - external | Balance of Plant | Electrical | U2 | Forced - Delayed | 2014 | Coal | CC | 100 | Fossil-Steam | WECC | Summer | 4169.9997 | 900 | 1 | 1 | 3611-Switchyard circuit breakers - external | U2-Forced - Delayed | 100-Fossil-Steam
3611 | Switchyard circuit breakers - external | Balance of Plant | Electrical | D2 | Forced - Delayed | 2014 | Nuclear | NU | 200 | Nuclear | SERC | Winter | 12953.7164 | 349 | 1 | 1 | 3611-Switchyard circuit breakers - external | D2-Forced - Delayed | 200-Nuclear
3611 | Switchyard circuit breakers - external | Balance of Plant | Electrical | D2 | Forced - Delayed | 2014 | Nuclear | NU | 200 | Nuclear | SERC | Winter | 3640.9331 | 332 | 1 | 1 | 3611-Switchyard circuit breakers - external | D2-Forced - Delayed | 200-Nuclear
3611 | Switchyard circuit breakers - external | Balance of Plant | Electrical | D2 | Forced - Delayed | 2014 | Nuclear | NU | 200 | Nuclear | SERC | Winter | 4844.9332 | 203 | 1 | 1 | 3611-Switchyard circuit breakers - external | D2-Forced - Delayed | 200-Nuclear
3611 | Switchyard circuit breakers - external | Balance of Plant | Electrical | D2 | Forced - Delayed | 2014 | Nuclear | NU | 200 | Nuclear | SERC | Winter | 10419.3999 | 354 | 1 | 1 | 3611-Switchyard circuit breakers - external | D2-Forced - Delayed | 200-Nuclear
3611 | Switchyard circuit breakers - external | Balance of Plant | Electrical | SF | Startup Failure | 2014 | Gas | GG | 300 | Gas Turbine/Jet Engine (Simple Cycle Operation) | MRO | Summer | 18.9333 | 35.5 | 1 | 1 | 3611-Switchyard circuit breakers - external | SF-Startup Failure | 300-Gas Turbine/Jet Engine (Simple Cycle Operation)
3611 | Switchyard circuit breakers - external | Balance of Plant | Electrical | U1 | Forced - Immediate | 2014 | Gas | GG | 300 | Gas Turbine/Jet Engine (Simple Cycle Operation) | WECC | Summer | 44.9667 | 38 | 1 | 1 | 3611-Switchyard circuit breakers - external | U1-Forced - Immediate | 300-Gas Turbine/Jet Engine (Simple Cycle Operation)
3611 | Switchyard circuit breakers - external | Balance of Plant | Electrical | U1 | Forced - Immediate | 2014 | Gas | GG | 300 | Gas Turbine/Jet Engine (Simple Cycle Operation) | MRO | Summer | 983.1166 | 61 | 1 | 1 | 3611-Switchyard circuit breakers - external | U1-Forced - Immediate | 300-Gas Turbine/Jet Engine (Simple Cycle Operation)
3611 | Switchyard circuit breakers - external | Balance of Plant | Electrical | U1 | Forced - Immediate | 2014 | Gas | GG | 300 | Gas Turbine/Jet Engine (Simple Cycle Operation) | RFC | Winter | 271.45 | 44.5 | 4 | 4 | 3611-Switchyard circuit breakers - external | U1-Forced - Immediate | 300-Gas Turbine/Jet Engine (Simple Cycle Operation)
3611 | Switchyard circuit breakers - external | Balance of Plant | Electrical | U1 | Forced - Immediate | 2014 | Oil | DI | 300 | Gas Turbine/Jet Engine (Simple Cycle Operation) | SERC | Winter | 226.8 | 14 | 2 | 2 | 3611-Switchyard circuit breakers - external | U1-Forced - Immediate | 300-Gas Turbine/Jet Engine (Simple Cycle Operation)
3611 | Switchyard circuit breakers - external | Balance of Plant | Electrical | U1 | Forced - Immediate | 2014 | Gas | GG | 300 | Gas Turbine/Jet Engine (Simple Cycle Operation) | SERC | Summer | 398.9999 | 180 | 1 | 1 | 3611-Switchyard circuit breakers - external | U1-Forced - Immediate | 300-Gas Turbine/Jet Engine (Simple Cycle Operation)
3611 | Switchyard circuit breakers - external | Balance of Plant | Electrical | U1 | Forced - Immediate | 2014 | Gas | GG | 300 | Gas Turbine/Jet Engine (Simple Cycle Operation) | SERC | Summer | 453.2533 | 73.9 | 11 | 11 | 3611-Switchyard circuit breakers - external | U1-Forced - Immediate | 300-Gas Turbine/Jet Engine (Simple Cycle Operation)
3611 | Switchyard circuit breakers - external | Balance of Plant | Electrical | U1 | Forced - Immediate | 2014 | Gas | GG | 300 | Gas Turbine/Jet Engine (Simple Cycle Operation) | RFC | Off-Peak | 627 | 110 | 2 | 2 | 3611-Switchyard circuit breakers - external | U1-Forced - Immediate | 300-Gas Turbine/Jet Engine (Simple Cycle Operation)
3611 | Switchyard circuit breakers - external | Balance of Plant | Electrical | U1 | Forced - Immediate | 2014 | Gas | GG | 300 | Gas Turbine/Jet Engine (Simple Cycle Operation) | SERC | Off-Peak | 63132.25 | 57 | 1 | 1 | 3611-Switchyard circuit breakers - external | U1-Forced - Immediate | 300-Gas Turbine/Jet Engine (Simple Cycle Operation)
3611 | Switchyard circuit breakers - external | Balance of Plant | Electrical | U1 | Forced - Immediate | 2014 | Gas | GG | 300 | Gas Turbine/Jet Engine (Simple Cycle Operation) | SERC | Winter | 225.8666 | 176 | 1 | 1 | 3611-Switchyard circuit breakers - external | U1-Forced - Immediate | 300-Gas Turbine/Jet Engine (Simple Cycle Operation)
3611 | Switchyard circuit breakers - external | Balance of Plant | Electrical | U1 | Forced - Immediate | 2014 | Gas | GG | 300 | Gas Turbine/Jet Engine (Simple Cycle Operation) | RFC | Winter | 1812.6333 | 44.5 | 3 | 3 | 3611-Switchyard circuit breakers - external | U1-Forced - Immediate | 300-Gas Turbine/Jet Engine (Simple Cycle Operation)
3611 | Switchyard circuit breakers - external | Balance of Plant | Electrical | U1 | Forced - Immediate | 2014 | Gas | GG | 300 | Gas Turbine/Jet Engine (Simple Cycle Operation) | SERC | Off-Peak | 201.4999 | 93 | 1 | 1 | 3611-Switchyard circuit breakers - external | U1-Forced - Immediate | 300-Gas Turbine/Jet Engine (Simple Cycle Operation)
3611 | Switchyard circuit breakers - external | Balance of Plant | Electrical | U1 | Forced - Immediate | 2014 | Gas | GG | 300 | Gas Turbine/Jet Engine (Simple Cycle Operation) | SERC | Off-Peak | 254.475 | 78.3 | 2 | 2 | 3611-Switchyard circuit breakers - external | U1-Forced - Immediate | 300-Gas Turbine/Jet Engine (Simple Cycle Operation)
3611 | Switchyard circuit breakers - external | Balance of Plant | Electrical | U1 | Forced - Immediate | 2014 | Gas | GG | 300 | Gas Turbine/Jet Engine (Simple Cycle Operation) | WECC | Off-Peak | 447 | 74.5 | 1 | 1 | 3611-Switchyard circuit breakers - external | U1-Forced - Immediate | 300-Gas Turbine/Jet Engine (Simple Cycle Operation)
3611 | Switchyard circuit breakers - external | Balance of Plant | Electrical | U1 | Forced - Immediate | 2014 | Gas | GG | 300 | Gas Turbine/Jet Engine (Simple Cycle Operation) | WECC | Summer | 58.9333 | 52 | 3 | 3 | 3611-Switchyard circuit breakers - external | U1-Forced - Immediate | 300-Gas Turbine/Jet Engine (Simple Cycle Operation)
3611 | Switchyard circuit breakers - external | Balance of Plant | Electrical | U1 | Forced - Immediate | 2014 | Gas | GG | 300 | Gas Turbine/Jet Engine (Simple Cycle Operation) | RFC | Summer | 146.85 | 44.5 | 4 | 4 | 3611-Switchyard circuit breakers - external | U1-Forced - Immediate | 300-Gas Turbine/Jet Engine (Simple Cycle Operation)
3611 | Switchyard circuit breakers - external | Balance of Plant | Electrical | U1 | Forced - Immediate | 2014 | Gas | GG | 300 | Gas Turbine/Jet Engine (Simple Cycle Operation) | RFC | Summer | 565.8916 | 44.5 | 4 | 4 | 3611-Switchyard circuit breakers - external | U1-Forced - Immediate | 300-Gas Turbine/Jet Engine (Simple Cycle Operation)
3611 | Switchyard circuit breakers - external | Balance of Plant | Electrical | U1 | Forced - Immediate | 2014 | Gas | GG | 300 | Gas Turbine/Jet Engine (Simple Cycle Operation) | MRO | Off-Peak | 222.0199 | 195.9 | 1 | 1 | 3611-Switchyard circuit breakers - external | U1-Forced - Immediate | 300-Gas Turbine/Jet Engine (Simple Cycle Operation)
3611 | Switchyard circuit breakers - external | Balance of Plant | Electrical | U1 | Forced - Immediate | 2014 | Gas | GG | 300 | Gas Turbine/Jet Engine (Simple Cycle Operation) | WECC | Summer | 94.6666 | 71 | 1 | 1 | 3611-Switchyard circuit breakers - external | U1-Forced - Immediate | 300-Gas Turbine/Jet Engine (Simple Cycle Operation)
3611 | Switchyard circuit breakers - external | Balance of Plant | Electrical | U1 | Forced - Immediate | 2014 | Gas | GG | 300 | Gas Turbine/Jet Engine (Simple Cycle Operation) | SERC | Winter | 1325.8666 | 176 | 1 | 1 | 3611-Switchyard circuit breakers - external | U1-Forced - Immediate | 300-Gas Turbine/Jet Engine (Simple Cycle Operation)
3611 | Switchyard circuit breakers - external | Balance of Plant | Electrical | U1 | Forced - Immediate | 2014 | Oil | DI | 300 | Gas Turbine/Jet Engine (Simple Cycle Operation) | SERC | Winter | 151.9333 | 53 | 3 | 3 | 3611-Switchyard circuit breakers - external | U1-Forced - Immediate | 300-Gas Turbine/Jet Engine (Simple Cycle Operation)
3611 | Switchyard circuit breakers - external | Balance of Plant | Electrical | U1 | Forced - Immediate | 2014 | Gas | GG | 300 | Gas Turbine/Jet Engine (Simple Cycle Operation) | WECC | Winter | 67.26 | 53.1 | 1 | 1 | 3611-Switchyard circuit breakers - external | U1-Forced - Immediate | 300-Gas Turbine/Jet Engine (Simple Cycle Operation)
3611 | Switchyard circuit breakers - external | Balance of Plant | Electrical | U1 | Forced - Immediate | 2014 | Oil | DI | 300 | Gas Turbine/Jet Engine (Simple Cycle Operation) | SERC | Winter | 13.25 | 53 | 2 | 2 | 3611-Switchyard circuit breakers - external | U1-Forced - Immediate | 300-Gas Turbine/Jet Engine (Simple Cycle Operation)
3611 | Switchyard circuit breakers - external | Balance of Plant | Electrical | SF | Startup Failure | 2014 | Hydro | WA | 500 | Pumped Storage/Hydro | NPCC | Summer | 184.6333 | 110.78 | 1 | 1 | 3611-Switchyard circuit breakers - external | SF-Startup Failure | 500-Pumped Storage/Hydro
3611 | Switchyard circuit breakers - external | Balance of Plant | Electrical | U1 | Forced - Immediate | 2014 | Hydro | WA | 500 | Pumped Storage/Hydro | WECC | Summer | 300.909 | 67.62 | 1 | 1 | 3611-Switchyard circuit breakers - external | U1-Forced - Immediate | 500-Pumped Storage/Hydro
3611 | Switchyard circuit breakers - external | Balance of Plant | Electrical | U1 | Forced - Immediate | 2014 | Hydro | WA | 500 | Pumped Storage/Hydro | WECC | Winter | 195.3 | 126 | 1 | 1 | 3611-Switchyard circuit breakers - external | U1-Forced - Immediate | 500-Pumped Storage/Hydro
3611 | Switchyard circuit breakers - external | Balance of Plant | Electrical | U1 | Forced - Immediate | 2014 | Hydro | WA | 500 | Pumped Storage/Hydro | NPCC | Winter | 2101.0453 | 42.56 | 1 | 1 | 3611-Switchyard circuit breakers - external | U1-Forced - Immediate | 500-Pumped Storage/Hydro
3611 | Switchyard circuit breakers - external | Balance of Plant | Electrical | U1 | Forced - Immediate | 2014 | Hydro | WA | 500 | Pumped Storage/Hydro | WECC | Winter | 16977.6833 | 49 | 1 | 1 | 3611-Switchyard circuit breakers - external | U1-Forced - Immediate | 500-Pumped Storage/Hydro
3611 | Switchyard circuit breakers - external | Balance of Plant | Electrical | U3 | Forced - Postponed | 2014 | Hydro | WA | 500 | Pumped Storage/Hydro | WECC | Winter | 5043.7333 | 44.8 | 1 | 1 | 3611-Switchyard circuit breakers - external | U3-Forced - Postponed | 500-Pumped Storage/Hydro
3611 | Switchyard circuit breakers - external | Balance of Plant | Electrical | U1 | Forced - Immediate | 2014 | Hydro | WA | 500 | Pumped Storage/Hydro | SERC | Summer | 99.55 | 33 | 1 | 1 | 3611-Switchyard circuit breakers - external | U1-Forced - Immediate | 500-Pumped Storage/Hydro
3611 | Switchyard circuit breakers - external | Balance of Plant | Electrical | U1 | Forced - Immediate | 2014 | Hydro | WA | 500 | Pumped Storage/Hydro | SERC | Summer | 117 | 39 | 1 | 1 | 3611-Switchyard circuit breakers - external | U1-Forced - Immediate | 500-Pumped Storage/Hydro
3611 | Switchyard circuit breakers - external | Balance of Plant | Electrical | U1 | Forced - Immediate | 2014 | Hydro | WA | 500 | Pumped Storage/Hydro | SERC | Off-Peak | 44230.7833 | 79 | 1 | 1 | 3611-Switchyard circuit breakers - external | U1-Forced - Immediate | 500-Pumped Storage/Hydro
3611 | Switchyard circuit breakers - external | Balance of Plant | Electrical | U1 | Forced - Immediate | 2014 | Hydro | WA | 500 | Pumped Storage/Hydro | WECC | Summer | 3670.25 | 265 | 1 | 1 | 3611-Switchyard circuit breakers - external | U1-Forced - Immediate | 500-Pumped Storage/Hydro
3611 | Switchyard circuit breakers - external | Balance of Plant | Electrical | U1 | Forced - Immediate | 2014 | Hydro | WA | 500 | Pumped Storage/Hydro | WECC | Winter | 30.576 | 38.22 | 1 | 1 | 3611-Switchyard circuit breakers - external | U1-Forced - Immediate | 500-Pumped Storage/Hydro
3611 | Switchyard circuit breakers - external | Balance of Plant | Electrical | U1 | Forced - Immediate | 2014 | Hydro | WA | 500 | Pumped Storage/Hydro | WECC | Off-Peak | 22657.5998 | 588 | 1 | 1 | 3611-Switchyard circuit breakers - external | U1-Forced - Immediate | 500-Pumped Storage/Hydro
3611 | Switchyard circuit breakers - external | Balance of Plant | Electrical | U3 | Forced - Postponed | 2014 | Hydro | WA | 500 | Pumped Storage/Hydro | WECC | Winter | 9369.5766 | 92.6 | 1 | 1 | 3611-Switchyard circuit breakers - external | U3-Forced - Postponed | 500-Pumped Storage/Hydro
3611 | Switchyard circuit breakers - external | Balance of Plant | Electrical | SF | Startup Failure | 2014 | Gas | GG | 850 | Combined Cycle Block | NPCC | Winter | 84.2666 | 158 | 1 | 2 | 3611-Switchyard circuit breakers - external | SF-Startup Failure | 850-Combined Cycle Block
3611 | Switchyard circuit breakers - external | Balance of Plant | Electrical | U1 | Forced - Immediate | 2014 | Gas | GG | 850 | Combined Cycle Block | SERC | Winter | 2898.3265 | 484.4 | 1 | 1 | 3611-Switchyard circuit breakers - external | U1-Forced - Immediate | 850-Combined Cycle Block
3611 | Switchyard circuit breakers - external | Balance of Plant | Electrical | D1 | Forced - Immediate | 2014 | Gas | GG | 850 | Combined Cycle Block | SERC | Winter | 151.6799 | 284.4 | 1 | 1 | 3611-Switchyard circuit breakers - external | D1-Forced - Immediate | 850-Combined Cycle Block
3611 | Switchyard circuit breakers - external | Balance of Plant | Electrical | D1 | Forced - Immediate | 2014 | Gas | GG | 850 | Combined Cycle Block | SERC | Winter | 1299.4664 | 354.4 | 1 | 1 | 3611-Switchyard circuit breakers - external | D1-Forced - Immediate | 850-Combined Cycle Block
3611 | Switchyard circuit breakers - external | Balance of Plant | Electrical | U1 | Forced - Immediate | 2014 | Gas | GG | 850 | Combined Cycle Block | NPCC | Summer | 553.7832 | 149 | 1 | 1 | 3611-Switchyard circuit breakers - external | U1-Forced - Immediate | 850-Combined Cycle Block
3611 | Switchyard circuit breakers - external | Balance of Plant | Electrical | U1 | Forced - Immediate | 2014 | Gas | GG | 850 | Combined Cycle Block | TRE | Winter | 394.4 | 272 | 1 | 1 | 3611-Switchyard circuit breakers - external | U1-Forced - Immediate | 850-Combined Cycle Block
3611 | Switchyard circuit breakers - external | Balance of Plant | Electrical | U1 | Forced - Immediate | 2014 | Gas | GG | 850 | Combined Cycle Block | SERC | Winter | 762.8015 | 526.07 | 1 | 1 | 3611-Switchyard circuit breakers - external | U1-Forced - Immediate | 850-Combined Cycle Block
3611 | Switchyard circuit breakers - external | Balance of Plant | Electrical | U1 | Forced - Immediate | 2014 | Gas | GG | 851 | CC GT units | TRE | Winter | 1354.5 | 86 | 1 | 1 | 3611-Switchyard circuit breakers - external | U1-Forced - Immediate | 851-CC GT units
3611 | Switchyard circuit breakers - external | Balance of Plant | Electrical | U1 | Forced - Immediate | 2014 | Gas | GG | 851 | CC GT units | TRE | Summer | 407.4999 | 150 | 1 | 1 | 3611-Switchyard circuit breakers - external | U1-Forced - Immediate | 851-CC GT units
3611 | Switchyard circuit breakers - external | Balance of Plant | Electrical | U1 | Forced - Immediate | 2014 | Gas | GG | 851 | CC GT units | TRE | Summer | 21321.5999 | 144 | 1 | 1 | 3611-Switchyard circuit breakers - external | U1-Forced - Immediate | 851-CC GT units
3611 | Switchyard circuit breakers - external | Balance of Plant | Electrical | U1 | Forced - Immediate | 2014 | Gas | GG | 851 | CC GT units | SERC | Winter | 190.1165 | 187 | 1 | 1 | 3611-Switchyard circuit breakers - external | U1-Forced - Immediate | 851-CC GT units
3611 | Switchyard circuit breakers - external | Balance of Plant | Electrical | U1 | Forced - Immediate | 2014 | Gas | GG | 851 | CC GT units | WECC | Off-Peak | 906.9666 | 161 | 1 | 1 | 3611-Switchyard circuit breakers - external | U1-Forced - Immediate | 851-CC GT units
3611 | Switchyard circuit breakers - external | Balance of Plant | Electrical | U1 | Forced - Immediate | 2014 | Gas | GG | 851 | CC GT units | SERC | Off-Peak | 3587.9999 | 180 | 1 | 1 | 3611-Switchyard circuit breakers - external | U1-Forced - Immediate | 851-CC GT units
3611 | Switchyard circuit breakers - external | Balance of Plant | Electrical | U1 | Forced - Immediate | 2014 | Gas | GG | 851 | CC GT units | WECC | Off-Peak | 161.5833 | 35 | 2 | 2 | 3611-Switchyard circuit breakers - external | U1-Forced - Immediate | 851-CC GT units
3611 | Switchyard circuit breakers - external | Balance of Plant | Electrical | U1 | Forced - Immediate | 2014 | Waste Heat | WH | 852 | CC steam units | SERC | Off-Peak | 154.0999 | 138 | 1 | 1 | 3611-Switchyard circuit breakers - external | U1-Forced - Immediate | 852-CC steam units
3611 | Switchyard circuit breakers - external | Balance of Plant | Electrical | U1 | Forced - Immediate | 2014 | Waste Heat | WH | 852 | CC steam units | SERC | Winter | 176.75 | 105 | 1 | 1 | 3611-Switchyard circuit breakers - external | U1-Forced - Immediate | 852-CC steam units
3611 | Switchyard circuit breakers - external | Balance of Plant | Electrical | D1 | Forced - Immediate | 2014 | Waste Heat | WH | 852 | CC steam units | TRE | Summer | 16731.5333 | 113 | 1 | 1 | 3611-Switchyard circuit breakers - external | D1-Forced - Immediate | 852-CC steam units
3611 | Switchyard circuit breakers - external | Balance of Plant | Electrical | U1 | Forced - Immediate | 2014 | Gas | GG | 852 | CC steam units | MRO | Off-Peak | 210.2666 | 152 | 1 | 1 | 3611-Switchyard circuit breakers - external | U1-Forced - Immediate | 852-CC steam units
3611 | Switchyard circuit breakers - external | Balance of Plant | Electrical | U1 | Forced - Immediate | 2014 | Waste Heat | WH | 852 | CC steam units | TRE | Summer | 1238.1664 | 391 | 1 | 1 | 3611-Switchyard circuit breakers - external | U1-Forced - Immediate | 852-CC steam units
3611 | Switchyard circuit breakers - external | Balance of Plant | Electrical | D1 | Forced - Immediate | 2014 | Waste Heat | WH | 852 | CC steam units | SERC | Off-Peak | 2242.5 | 112.5 | 1 | 1 | 3611-Switchyard circuit breakers - external | D1-Forced - Immediate | 852-CC steam units
3611 | Switchyard circuit breakers - external | Balance of Plant | Electrical | U1 | Forced - Immediate | 2014 | Waste Heat | WH | 852 | CC steam units | WECC | Off-Peak | 1751.2499 | 225 | 1 | 1 | 3611-Switchyard circuit breakers - external | U1-Forced - Immediate | 852-CC steam units
3611 | Switchyard circuit breakers - external | Balance of Plant | Electrical | D1 | Forced - Immediate | 2014 | Waste Heat | WH | 852 | CC steam units | TRE | Summer | 4608.5166 | 113 | 1 | 1 | 3611-Switchyard circuit breakers - external | D1-Forced - Immediate | 852-CC steam units
3611 | Switchyard circuit breakers - external | Balance of Plant | Electrical | SF | Startup Failure | 2014 | Gas | GG | 852 | CC steam units | WECC | Summer | 1924.8 | 72 | 1 | 1 | 3611-Switchyard circuit breakers - external | SF-Startup Failure | 852-CC steam units
3612 | Switchyard system protection devices - external | Balance of Plant | Electrical | D1 | Forced - Immediate | 2014 | Oil | OO | 100 | Fossil-Steam | NPCC | Winter | 1009.9998 | 300 | 1 | 1 | 3612-Switchyard system protection devices - external | D1-Forced - Immediate | 100-Fossil-Steam
3612 | Switchyard system protection devices - external | Balance of Plant | Electrical | U1 | Forced - Immediate | 2014 | Coal | CC | 100 | Fossil-Steam | WECC | Off-Peak | 2343.3328 | 740 | 1 | 1 | 3612-Switchyard system protection devices - external | U1-Forced - Immediate | 100-Fossil-Steam
3612 | Switchyard system protection devices - external | Balance of Plant | Electrical | U1 | Forced - Immediate | 2014 | Coal | CC | 100 | Fossil-Steam | WECC | Winter | 759.9998 | 570 | 1 | 1 | 3612-Switchyard system protection devices - external | U1-Forced - Immediate | 100-Fossil-Steam
3612 | Switchyard system protection devices - external | Balance of Plant | Electrical | U1 | Forced - Immediate | 2014 | Coal | LI | 100 | Fossil-Steam | TRE | Summer | 5053.1 | 598 | 1 | 1 | 3612-Switchyard system protection devices - external | U1-Forced - Immediate | 100-Fossil-Steam
3612 | Switchyard system protection devices - external | Balance of Plant | Electrical | U1 | Forced - Immediate | 2014 | Gas | GG | 100 | Fossil-Steam | NPCC | Off-Peak | 1484.5596 | 578.4 | 1 | 1 | 3612-Switchyard system protection devices - external | U1-Forced - Immediate | 100-Fossil-Steam
3612 | Switchyard system protection devices - external | Balance of Plant | Electrical | U1 | Forced - Immediate | 2014 | Oil | OO | 100 | Fossil-Steam | NPCC | Summer | 3634.1666 | 245 | 1 | 1 | 3612-Switchyard system protection devices - external | U1-Forced - Immediate | 100-Fossil-Steam
3612 | Switchyard system protection devices - external | Balance of Plant | Electrical | U1 | Forced - Immediate | 2014 | Coal | CC | 100 | Fossil-Steam | RFC | Off-Peak | 4703.1332 | 316 | 1 | 1 | 3612-Switchyard system protection devices - external | U1-Forced - Immediate | 100-Fossil-Steam
3612 | Switchyard system protection devices - external | Balance of Plant | Electrical | U1 | Forced - Immediate | 2014 | Coal | CC | 100 | Fossil-Steam | RFC | Off-Peak | 8191.5 | 635 | 1 | 1 | 3612-Switchyard system protection devices - external | U1-Forced - Immediate | 100-Fossil-Steam
3612 | Switchyard system protection devices - external | Balance of Plant | Electrical | U1 | Forced - Immediate | 2014 | Coal | CC | 100 | Fossil-Steam | TRE | Summer | 3330 | 555 | 1 | 1 | 3612-Switchyard system protection devices - external | U1-Forced - Immediate | 100-Fossil-Steam
3612 | Switchyard system protection devices - external | Balance of Plant | Electrical | U1 | Forced - Immediate | 2014 | Coal | CC | 100 | Fossil-Steam | MRO | Winter | 3852 | 535 | 1 | 1 | 3612-Switchyard system protection devices - external | U1-Forced - Immediate | 100-Fossil-Steam
3612 | Switchyard system protection devices - external | Balance of Plant | Electrical | U1 | Forced - Immediate | 2014 | Gas | GG | 100 | Fossil-Steam | SERC | Summer | 4445.6497 | 411 | 1 | 1 | 3612-Switchyard system protection devices - external | U1-Forced - Immediate | 100-Fossil-Steam
3612 | Switchyard system protection devices - external | Balance of Plant | Electrical | U2 | Forced - Delayed | 2014 | Coal | CC | 100 | Fossil-Steam | SERC | Winter | 1674.75 | 231 | 1 | 1 | 3612-Switchyard system protection devices - external | U2-Forced - Delayed | 100-Fossil-Steam
3612 | Switchyard system protection devices - external | Balance of Plant | Electrical | D1 | Forced - Immediate | 2014 | Coal | CC | 100 | Fossil-Steam | WECC | Winter | 3289.6664 | 695 | 1 | 1 | 3612-Switchyard system protection devices - external | D1-Forced - Immediate | 100-Fossil-Steam
3612 | Switchyard system protection devices - external | Balance of Plant | Electrical | D1 | Forced - Immediate | 2014 | Coal | CC | 100 | Fossil-Steam | WECC | Off-Peak | 146.9999 | 126 | 1 | 1 | 3612-Switchyard system protection devices - external | D1-Forced - Immediate | 100-Fossil-Steam
3612 | Switchyard system protection devices - external | Balance of Plant | Electrical | SF | Startup Failure | 2014 | Gas | GG | 100 | Fossil-Steam | SERC | Summer | 6495.0414 | 421.3 | 1 | 1 | 3612-Switchyard system protection devices - external | SF-Startup Failure | 100-Fossil-Steam
3612 | Switchyard system protection devices - external | Balance of Plant | Electrical | U1 | Forced - Immediate | 2014 | Coal | CC | 100 | Fossil-Steam | SERC | Off-Peak | 6358.8 | 168 | 1 | 1 | 3612-Switchyard system protection devices - external | U1-Forced - Immediate | 100-Fossil-Steam
3612 | Switchyard system protection devices - external | Balance of Plant | Electrical | U1 | Forced - Immediate | 2014 | Coal | CC | 100 | Fossil-Steam | SERC | Off-Peak | 12591.9998 | 240 | 1 | 1 | 3612-Switchyard system protection devices - external | U1-Forced - Immediate | 100-Fossil-Steam
3612 | Switchyard system protection devices - external | Balance of Plant | Electrical | U1 | Forced - Immediate | 2014 | Coal | CC | 100 | Fossil-Steam | TRE | Summer | 5050.1664 | 785 | 1 | 1 | 3612-Switchyard system protection devices - external | U1-Forced - Immediate | 100-Fossil-Steam
3612 | Switchyard system protection devices - external | Balance of Plant | Electrical | U1 | Forced - Immediate | 2014 | Coal | CC | 100 | Fossil-Steam | WECC | Winter | 15799 | 740 | 1 | 1 | 3612-Switchyard system protection devices - external | U1-Forced - Immediate | 100-Fossil-Steam
3612 | Switchyard system protection devices - external | Balance of Plant | Electrical | U1 | Forced - Immediate | 2014 | Gas | GG | 100 | Fossil-Steam | RFC | Off-Peak | 444.8328 | 785 | 1 | 1 | 3612-Switchyard system protection devices - external | U1-Forced - Immediate | 100-Fossil-Steam
3612 | Switchyard system protection devices - external | Balance of Plant | Electrical | U1 | Forced - Immediate | 2014 | Oil | OO | 100 | Fossil-Steam | NPCC | Off-Peak | 39551.1666 | 245 | 1 | 1 | 3612-Switchyard system protection devices - external | U1-Forced - Immediate | 100-Fossil-Steam
3612 | Switchyard system protection devices - external | Balance of Plant | Electrical | U1 | Forced - Immediate | 2014 | Coal | CC | 100 | Fossil-Steam | RFC | Off-Peak | 5904.5 | 245 | 1 | 1 | 3612-Switchyard system protection devices - external | U1-Forced - Immediate | 100-Fossil-Steam
3612 | Switchyard system protection devices - external | Balance of Plant | Electrical | U1 | Forced - Immediate | 2014 | Coal | CC | 100 | Fossil-Steam | MRO | Off-Peak | 14.44 | 18.05 | 1 | 1 | 3612-Switchyard system protection devices - external | U1-Forced - Immediate | 100-Fossil-Steam
3612 | Switchyard system protection devices - external | Balance of Plant | Electrical | U1 | Forced - Immediate | 2014 | Coal | CC | 100 | Fossil-Steam | WECC | Off-Peak | 2355.7833 | 107 | 1 | 1 | 3612-Switchyard system protection devices - external | U1-Forced - Immediate | 100-Fossil-Steam
3612 | Switchyard system protection devices - external | Balance of Plant | Electrical | U1 | Forced - Immediate | 2014 | Coal | CC | 100 | Fossil-Steam | WECC | Summer | 12222.3328 | 740 | 1 | 1 | 3612-Switchyard system protection devices - external | U1-Forced - Immediate | 100-Fossil-Steam
3612 | Switchyard system protection devices - external | Balance of Plant | Electrical | U1 | Forced - Immediate | 2014 | Oil | OO | 100 | Fossil-Steam | NPCC | Off-Peak | 91387.9999 | 402 | 1 | 1 | 3612-Switchyard system protection devices - external | U1-Forced - Immediate | 100-Fossil-Steam
3612 | Switchyard system protection devices - external | Balance of Plant | Electrical | D1 | Forced - Immediate | 2014 | Coal | CC | 100 | Fossil-Steam | SERC | Winter | 110.5 | 102 | 1 | 1 | 3612-Switchyard system protection devices - external | D1-Forced - Immediate | 100-Fossil-Steam
3612 | Switchyard system protection devices - external | Balance of Plant | Electrical | U1 | Forced - Immediate | 2014 | Coal | CC | 100 | Fossil-Steam | SERC | Off-Peak | 2582.4166 | 133 | 1 | 1 | 3612-Switchyard system protection devices - external | U1-Forced - Immediate | 100-Fossil-Steam
3612 | Switchyard system protection devices - external | Balance of Plant | Electrical | U1 | Forced - Immediate | 2014 | Oil | OO | 100 | Fossil-Steam | NPCC | Off-Peak | 27280 | 120 | 1 | 1 | 3612-Switchyard system protection devices - external | U1-Forced - Immediate | 100-Fossil-Steam
3612 | Switchyard system protection devices - external | Balance of Plant | Electrical | D1 | Forced - Immediate | 2014 | Coal | CC | 100 | Fossil-Steam | NPCC | Winter | 62.0425 | 32.37 | 1 | 1 | 3612-Switchyard system protection devices - external | D1-Forced - Immediate | 100-Fossil-Steam
3612 | Switchyard system protection devices - external | Balance of Plant | Electrical | D1 | Forced - Immediate | 2014 | Coal | CC | 100 | Fossil-Steam | NPCC | Winter | 187.6608 | 97.91 | 1 | 1 | 3612-Switchyard system protection devices - external | D1-Forced - Immediate | 100-Fossil-Steam
3612 | Switchyard system protection devices - external | Balance of Plant | Electrical | U1 | Forced - Immediate | 2014 | Coal | CC | 100 | Fossil-Steam | MRO | Off-Peak | 18.05 | 18.05 | 1 | 1 | 3612-Switchyard system protection devices - external | U1-Forced - Immediate | 100-Fossil-Steam
3612 | Switchyard system protection devices - external | Balance of Plant | Electrical | U1 | Forced - Immediate | 2014 | Gas | GG | 100 | Fossil-Steam | SERC | Off-Peak | 1896.102 | 39.42 | 1 | 1 | 3612-Switchyard system protection devices - external | U1-Forced - Immediate | 100-Fossil-Steam
3612 | Switchyard system protection devices - external | Balance of Plant | Electrical | U1 | Forced - Immediate | 2014 | Nuclear | NU | 200 | Nuclear | NPCC | Off-Peak | 251862.0996 | 1218 | 1 | 1 | 3612-Switchyard system protection devices - external | U1-Forced - Immediate | 200-Nuclear
3612 | Switchyard system protection devices - external | Balance of Plant | Electrical | U1 | Forced - Immediate | 2014 | Nuclear | NU | 200 | Nuclear | WECC | Winter | 97582.7663 | 1118 | 1 | 1 | 3612-Switchyard system protection devices - external | U1-Forced - Immediate | 200-Nuclear
3612 | Switchyard system protection devices - external | Balance of Plant | Electrical | U1 | Forced - Immediate | 2014 | Gas | GG | 300 | Gas Turbine/Jet Engine (Simple Cycle Operation) | WECC | Off-Peak | 71.7649 | 138.9 | 1 | 1 | 3612-Switchyard system protection devices - external | U1-Forced - Immediate | 300-Gas Turbine/Jet Engine (Simple Cycle Operation)
3612 | Switchyard system protection devices - external | Balance of Plant | Electrical | U1 | Forced - Immediate | 2014 | Gas | GG | 300 | Gas Turbine/Jet Engine (Simple Cycle Operation) | WECC | Off-Peak | 87.0833 | 47.5 | 1 | 1 | 3612-Switchyard system protection devices - external | U1-Forced - Immediate | 300-Gas Turbine/Jet Engine (Simple Cycle Operation)
3612 | Switchyard system protection devices - external | Balance of Plant | Electrical | U1 | Forced - Immediate | 2014 | Gas | GG | 300 | Gas Turbine/Jet Engine (Simple Cycle Operation) | TRE | Summer | 141.3333 | 80 | 2 | 2 | 3612-Switchyard system protection devices - external | U1-Forced - Immediate | 300-Gas Turbine/Jet Engine (Simple Cycle Operation)
3612 | Switchyard system protection devices - external | Balance of Plant | Electrical | U1 | Forced - Immediate | 2014 | Gas | GG | 300 | Gas Turbine/Jet Engine (Simple Cycle Operation) | TRE | Summer | 142.6666 | 80 | 1 | 1 | 3612-Switchyard system protection devices - external | U1-Forced - Immediate | 300-Gas Turbine/Jet Engine (Simple Cycle Operation)
3612 | Switchyard system protection devices - external | Balance of Plant | Electrical | U1 | Forced - Immediate | 2014 | Gas | GG | 300 | Gas Turbine/Jet Engine (Simple Cycle Operation) | RFC | Summer | 1080 | 72 | 8 | 8 | 3612-Switchyard system protection devices - external | U1-Forced - Immediate | 300-Gas Turbine/Jet Engine (Simple Cycle Operation)
3612 | Switchyard system protection devices - external | Balance of Plant | Electrical | U1 | Forced - Immediate | 2014 | Gas | GG | 300 | Gas Turbine/Jet Engine (Simple Cycle Operation) | NPCC | Off-Peak | 1211.25 | 45 | 1 | 1 | 3612-Switchyard system protection devices - external | U1-Forced - Immediate | 300-Gas Turbine/Jet Engine (Simple Cycle Operation)
3612 | Switchyard system protection devices - external | Balance of Plant | Electrical | U1 | Forced - Immediate | 2014 | Gas | GG | 300 | Gas Turbine/Jet Engine (Simple Cycle Operation) | SERC | Summer | 14238 | 50.4 | 7 | 7 | 3612-Switchyard system protection devices - external | U1-Forced - Immediate | 300-Gas Turbine/Jet Engine (Simple Cycle Operation)
3612 | Switchyard system protection devices - external | Balance of Plant | Electrical | U1 | Forced - Immediate | 2014 | Gas | GG | 300 | Gas Turbine/Jet Engine (Simple Cycle Operation) | NPCC | Off-Peak | 439.7333 | 48.5 | 3 | 3 | 3612-Switchyard system protection devices - external | U1-Forced - Immediate | 300-Gas Turbine/Jet Engine (Simple Cycle Operation)
3612 | Switchyard system protection devices - external | Balance of Plant | Electrical | U1 | Forced - Immediate | 2014 | Gas | GG | 300 | Gas Turbine/Jet Engine (Simple Cycle Operation) | MRO | Summer | 48.2666 | 72.4 | 1 | 1 | 3612-Switchyard system protection devices - external | U1-Forced - Immediate | 300-Gas Turbine/Jet Engine (Simple Cycle Operation)
3612 | Switchyard system protection devices - external | Balance of Plant | Electrical | U1 | Forced - Immediate | 2014 | Gas | GG | 300 | Gas Turbine/Jet Engine (Simple Cycle Operation) | SERC | Winter | 538.9666 | 74 | 2 | 2 | 3612-Switchyard system protection devices - external | U1-Forced - Immediate | 300-Gas Turbine/Jet Engine (Simple Cycle Operation)
3612 | Switchyard system protection devices - external | Balance of Plant | Electrical | U1 | Forced - Immediate | 2014 | Gas | GG | 300 | Gas Turbine/Jet Engine (Simple Cycle Operation) | NPCC | Off-Peak | 11188.08 | 49.2 | 1 | 1 | 3612-Switchyard system protection devices - external | U1-Forced - Immediate | 300-Gas Turbine/Jet Engine (Simple Cycle Operation)
3612 | Switchyard system protection devices - external | Balance of Plant | Electrical | U1 | Forced - Immediate | 2014 | Oil | DI | 300 | Gas Turbine/Jet Engine (Simple Cycle Operation) | RFC | Summer | 26848 | 16 | 3 | 3 | 3612-Switchyard system protection devices - external | U1-Forced - Immediate | 300-Gas Turbine/Jet Engine (Simple Cycle Operation)
3612 | Switchyard system protection devices - external | Balance of Plant | Electrical | U1 | Forced - Immediate | 2014 | Gas | GG | 300 | Gas Turbine/Jet Engine (Simple Cycle Operation) | NPCC | Off-Peak | 11348.0916 | 49.9 | 1 | 1 | 3612-Switchyard system protection devices - external | U1-Forced - Immediate | 300-Gas Turbine/Jet Engine (Simple Cycle Operation)
3612 | Switchyard system protection devices - external | Balance of Plant | Electrical | U1 | Forced - Immediate | 2014 | Gas | GG | 300 | Gas Turbine/Jet Engine (Simple Cycle Operation) | SERC | Summer | 5651.1333 | 79 | 2 | 2 | 3612-Switchyard system protection devices - external | U1-Forced - Immediate | 300-Gas Turbine/Jet Engine (Simple Cycle Operation)
3612 | Switchyard system protection devices - external | Balance of Plant | Electrical | U1 | Forced - Immediate | 2014 | Oil | KE | 300 | Gas Turbine/Jet Engine (Simple Cycle Operation) | NPCC | Winter | 3713.5 | 21 | 2 | 2 | 3612-Switchyard system protection devices - external | U1-Forced - Immediate | 300-Gas Turbine/Jet Engine (Simple Cycle Operation)
3612 | Switchyard system protection devices - external | Balance of Plant | Electrical | U1 | Forced - Immediate | 2014 | Gas | GG | 300 | Gas Turbine/Jet Engine (Simple Cycle Operation) | SERC | Off-Peak | 97.7167 | 41 | 4 | 4 | 3612-Switchyard system protection devices - external | U1-Forced - Immediate | 300-Gas Turbine/Jet Engine (Simple Cycle Operation)
3612 | Switchyard system protection devices - external | Balance of Plant | Electrical | U1 | Forced - Immediate | 2014 | Gas | GG | 300 | Gas Turbine/Jet Engine (Simple Cycle Operation) | MRO | Off-Peak | 224 | 56 | 1 | 1 | 3612-Switchyard system protection devices - external | U1-Forced - Immediate | 300-Gas Turbine/Jet Engine (Simple Cycle Operation)
3612 | Switchyard system protection devices - external | Balance of Plant | Electrical | U1 | Forced - Immediate | 2014 | Gas | GG | 300 | Gas Turbine/Jet Engine (Simple Cycle Operation) | RFC | Off-Peak | 537.3333 | 80 | 1 | 1 | 3612-Switchyard system protection devices - external | U1-Forced - Immediate | 300-Gas Turbine/Jet Engine (Simple Cycle Operation)
3612 | Switchyard system protection devices - external | Balance of Plant | Electrical | U1 | Forced - Immediate | 2014 | Gas | GG | 300 | Gas Turbine/Jet Engine (Simple Cycle Operation) | SERC | Off-Peak | 1407.6 | 72 | 1 | 1 | 3612-Switchyard system protection devices - external | U1-Forced - Immediate | 300-Gas Turbine/Jet Engine (Simple Cycle Operation)
3612 | Switchyard system protection devices - external | Balance of Plant | Electrical | U1 | Forced - Immediate | 2014 | Gas | GG | 300 | Gas Turbine/Jet Engine (Simple Cycle Operation) | NPCC | Off-Peak | 11181.52 | 49.2 | 1 | 1 | 3612-Switchyard system protection devices - external | U1-Forced - Immediate | 300-Gas Turbine/Jet Engine (Simple Cycle Operation)
3612 | Switchyard system protection devices - external | Balance of Plant | Electrical | U1 | Forced - Immediate | 2014 | Gas | GG | 300 | Gas Turbine/Jet Engine (Simple Cycle Operation) | SERC | Summer | 952 | 112 | 1 | 1 | 3612-Switchyard system protection devices - external | U1-Forced - Immediate | 300-Gas Turbine/Jet Engine (Simple Cycle Operation)
3612 | Switchyard system protection devices - external | Balance of Plant | Electrical | U1 | Forced - Immediate | 2014 | Gas | GG | 300 | Gas Turbine/Jet Engine (Simple Cycle Operation) | MRO | Off-Peak | 244 | 61 | 1 | 1 | 3612-Switchyard system protection devices - external | U1-Forced - Immediate | 300-Gas Turbine/Jet Engine (Simple Cycle Operation)
3612 | Switchyard system protection devices - external | Balance of Plant | Electrical | U1 | Forced - Immediate | 2014 | Gas | GG | 300 | Gas Turbine/Jet Engine (Simple Cycle Operation) | NPCC | Off-Peak | 11180.7 | 49.2 | 1 | 1 | 3612-Switchyard system protection devices - external | U1-Forced - Immediate | 300-Gas Turbine/Jet Engine (Simple Cycle Operation)
3612 | Switchyard system protection devices - external | Balance of Plant | Electrical | U1 | Forced - Immediate | 2014 | Gas | GG | 300 | Gas Turbine/Jet Engine (Simple Cycle Operation) | WECC | Summer | 46.256 | 47.04 | 1 | 1 | 3612-Switchyard system protection devices - external | U1-Forced - Immediate | 300-Gas Turbine/Jet Engine (Simple Cycle Operation)
3612 | Switchyard system protection devices - external | Balance of Plant | Electrical | U1 | Forced - Immediate | 2014 | Gas | GG | 300 | Gas Turbine/Jet Engine (Simple Cycle Operation) | MRO | Summer | 98.25 | 45 | 1 | 1 | 3612-Switchyard system protection devices - external | U1-Forced - Immediate | 300-Gas Turbine/Jet Engine (Simple Cycle Operation)
3612 | Switchyard system protection devices - external | Balance of Plant | Electrical | U1 | Forced - Immediate | 2014 | Oil | KE | 300 | Gas Turbine/Jet Engine (Simple Cycle Operation) | NPCC | Winter | 662.2 | 21 | 1 | 1 | 3612-Switchyard system protection devices - external | U1-Forced - Immediate | 300-Gas Turbine/Jet Engine (Simple Cycle Operation)
3612 | Switchyard system protection devices - external | Balance of Plant | Electrical | U1 | Forced - Immediate | 2014 | Gas | GG | 300 | Gas Turbine/Jet Engine (Simple Cycle Operation) | NPCC | Off-Peak | 361.6 | 48 | 1 | 1 | 3612-Switchyard system protection devices - external | U1-Forced - Immediate | 300-Gas Turbine/Jet Engine (Simple Cycle Operation)
3612 | Switchyard system protection devices - external | Balance of Plant | Electrical | U1 | Forced - Immediate | 2014 | Gas | GG | 300 | Gas Turbine/Jet Engine (Simple Cycle Operation) | WECC | Summer | 84.3333 | 92 | 1 | 1 | 3612-Switchyard system protection devices - external | U1-Forced - Immediate | 300-Gas Turbine/Jet Engine (Simple Cycle Operation)
3612 | Switchyard system protection devices - external | Balance of Plant | Electrical | U1 | Forced - Immediate | 2014 | Gas | GG | 300 | Gas Turbine/Jet Engine (Simple Cycle Operation) | RFC | Summer | 2130.5332 | 152 | 2 | 2 | 3612-Switchyard system protection devices - external | U1-Forced - Immediate | 300-Gas Turbine/Jet Engine (Simple Cycle Operation)
3612 | Switchyard system protection devices - external | Balance of Plant | Electrical | U1 | Forced - Immediate | 2014 | Gas | GG | 300 | Gas Turbine/Jet Engine (Simple Cycle Operation) | WECC | Winter | 3.92 | 47.04 | 1 | 1 | 3612-Switchyard system protection devices - external | U1-Forced - Immediate | 300-Gas Turbine/Jet Engine (Simple Cycle Operation)
3612 | Switchyard system protection devices - external | Balance of Plant | Electrical | U1 | Forced - Immediate | 2014 | Hydro | WA | 500 | Pumped Storage/Hydro | WECC | Off-Peak | 18.8 | 24 | 1 | 1 | 3612-Switchyard system protection devices - external | U1-Forced - Immediate | 500-Pumped Storage/Hydro
3612 | Switchyard system protection devices - external | Balance of Plant | Electrical | U1 | Forced - Immediate | 2014 | Hydro | WA | 500 | Pumped Storage/Hydro | NPCC | Off-Peak | 158.455 | 47.3 | 2 | 2 | 3612-Switchyard system protection devices - external | U1-Forced - Immediate | 500-Pumped Storage/Hydro
3612 | Switchyard system protection devices - external | Balance of Plant | Electrical | U1 | Forced - Immediate | 2014 | Hydro | WA | 500 | Pumped Storage/Hydro | RFC | Off-Peak | 541.6666 | 65 | 2 | 2 | 3612-Switchyard system protection devices - external | U1-Forced - Immediate | 500-Pumped Storage/Hydro
3612 | Switchyard system protection devices - external | Balance of Plant | Electrical | U1 | Forced - Immediate | 2014 | Hydro | WA | 500 | Pumped Storage/Hydro | NPCC | Summer | 170.625 | 22.5 | 1 | 1 | 3612-Switchyard system protection devices - external | U1-Forced - Immediate | 500-Pumped Storage/Hydro
3612 | Switchyard system protection devices - external | Balance of Plant | Electrical | U1 | Forced - Immediate | 2014 | Hydro | WA | 500 | Pumped Storage/Hydro | NPCC | Summer | 551.8333 | 47.3 | 1 | 1 | 3612-Switchyard system protection devices - external | U1-Forced - Immediate | 500-Pumped Storage/Hydro
3612 | Switchyard system protection devices - external | Balance of Plant | Electrical | U1 | Forced - Immediate | 2014 | Hydro | WA | 500 | Pumped Storage/Hydro | NPCC | Off-Peak | 59.0826 | 110.78 | 1 | 1 | 3612-Switchyard system protection devices - external | U1-Forced - Immediate | 500-Pumped Storage/Hydro
3612 | Switchyard system protection devices - external | Balance of Plant | Electrical | U1 | Forced - Immediate | 2014 | Hydro | WA | 500 | Pumped Storage/Hydro | WECC | Summer | 13.3332 | 200 | 1 | 1 | 3612-Switchyard system protection devices - external | U1-Forced - Immediate | 500-Pumped Storage/Hydro
3612 | Switchyard system protection devices - external | Balance of Plant | Electrical | U2 | Forced - Delayed | 2014 | Hydro | WA | 500 | Pumped Storage/Hydro | MRO | Winter | 6.1275 | 40.85 | 1 | 1 | 3612-Switchyard system protection devices - external | U2-Forced - Delayed | 500-Pumped Storage/Hydro
3612 | Switchyard system protection devices - external | Balance of Plant | Electrical | U1 | Forced - Immediate | 2014 | Hydro | WA | 500 | Pumped Storage/Hydro | MRO | Summer | 24.9375 | 19.95 | 1 | 1 | 3612-Switchyard system protection devices - external | U1-Forced - Immediate | 500-Pumped Storage/Hydro
3612 | Switchyard system protection devices - external | Balance of Plant | Electrical | U1 | Forced - Immediate | 2014 | Hydro | WA | 500 | Pumped Storage/Hydro | SERC | Summer | 140.5 | 30 | 1 | 1 | 3612-Switchyard system protection devices - external | U1-Forced - Immediate | 500-Pumped Storage/Hydro
3612 | Switchyard system protection devices - external | Balance of Plant | Electrical | U1 | Forced - Immediate | 2014 | Hydro | WA | 500 | Pumped Storage/Hydro | MRO | Winter | 2730.6 | 12.3 | 1 | 1 | 3612-Switchyard system protection devices - external | U1-Forced - Immediate | 500-Pumped Storage/Hydro
3612 | Switchyard system protection devices - external | Balance of Plant | Electrical | U1 | Forced - Immediate | 2014 | Hydro | WA | 500 | Pumped Storage/Hydro | WECC | Off-Peak | 70 | 60 | 1 | 1 | 3612-Switchyard system protection devices - external | U1-Forced - Immediate | 500-Pumped Storage/Hydro
3612 | Switchyard system protection devices - external | Balance of Plant | Electrical | U1 | Forced - Immediate | 2014 | Hydro | WA | 500 | Pumped Storage/Hydro | NPCC | Summer | 318.128 | 107.84 | 1 | 1 | 3612-Switchyard system protection devices - external | U1-Forced - Immediate | 500-Pumped Storage/Hydro
3612 | Switchyard system protection devices - external | Balance of Plant | Electrical | U1 | Forced - Immediate | 2014 | Hydro | WA | 500 | Pumped Storage/Hydro | NPCC | Summer | 383.838 | 47.88 | 1 | 1 | 3612-Switchyard system protection devices - external | U1-Forced - Immediate | 500-Pumped Storage/Hydro
3612 | Switchyard system protection devices - external | Balance of Plant | Electrical | U1 | Forced - Immediate | 2014 | Hydro | WA | 500 | Pumped Storage/Hydro | NPCC | Summer | 389.424 | 47.88 | 1 | 1 | 3612-Switchyard system protection devices - external | U1-Forced - Immediate | 500-Pumped Storage/Hydro
3612 | Switchyard system protection devices - external | Balance of Plant | Electrical | U1 | Forced - Immediate | 2014 | Hydro | WA | 500 | Pumped Storage/Hydro | WECC | Winter | 459.375 | 122.5 | 1 | 1 | 3612-Switchyard system protection devices - external | U1-Forced - Immediate | 500-Pumped Storage/Hydro
3612 | Switchyard system protection devices - external | Balance of Plant | Electrical | U1 | Forced - Immediate | 2014 | Hydro | WA | 500 | Pumped Storage/Hydro | SERC | Winter | 699.0666 | 28 | 1 | 1 | 3612-Switchyard system protection devices - external | U1-Forced - Immediate | 500-Pumped Storage/Hydro
3612 | Switchyard system protection devices - external | Balance of Plant | Electrical | U1 | Forced - Immediate | 2014 | Hydro | WA | 500 | Pumped Storage/Hydro | WECC | Off-Peak | 14.014 | 38.22 | 1 | 1 | 3612-Switchyard system protection devices - external | U1-Forced - Immediate | 500-Pumped Storage/Hydro
3612 | Switchyard system protection devices - external | Balance of Plant | Electrical | U1 | Forced - Immediate | 2014 | Hydro | WA | 500 | Pumped Storage/Hydro | WECC | Summer | 10 | 200 | 1 | 1 | 3612-Switchyard system protection devices - external | U1-Forced - Immediate | 500-Pumped Storage/Hydro
3612 | Switchyard system protection devices - external | Balance of Plant | Electrical | U1 | Forced - Immediate | 2014 | Hydro | WA | 500 | Pumped Storage/Hydro | NPCC | Summer | 566.0233 | 47.3 | 1 | 1 | 3612-Switchyard system protection devices - external | U1-Forced - Immediate | 500-Pumped Storage/Hydro
3612 | Switchyard system protection devices - external | Balance of Plant | Electrical | U1 | Forced - Immediate | 2014 | Hydro | WA | 500 | Pumped Storage/Hydro | WECC | Off-Peak | 18 | 24 | 1 | 1 | 3612-Switchyard system protection devices - external | U1-Forced - Immediate | 500-Pumped Storage/Hydro
3612 | Switchyard system protection devices - external | Balance of Plant | Electrical | U1 | Forced - Immediate | 2014 | Hydro | WA | 500 | Pumped Storage/Hydro | SERC | Summer | 28.125 | 37.5 | 4 | 4 | 3612-Switchyard system protection devices - external | U1-Forced - Immediate | 500-Pumped Storage/Hydro
3612 | Switchyard system protection devices - external | Balance of Plant | Electrical | U1 | Forced - Immediate | 2014 | Hydro | WA | 500 | Pumped Storage/Hydro | NPCC | Summer | 193.1417 | 47.3 | 2 | 2 | 3612-Switchyard system protection devices - external | U1-Forced - Immediate | 500-Pumped Storage/Hydro
3612 | Switchyard system protection devices - external | Balance of Plant | Electrical | U1 | Forced - Immediate | 2014 | Hydro | WA | 500 | Pumped Storage/Hydro | NPCC | Summer | 245.1717 | 47.3 | 2 | 2 | 3612-Switchyard system protection devices - external | U1-Forced - Immediate | 500-Pumped Storage/Hydro
3612 | Switchyard system protection devices - external | Balance of Plant | Electrical | U1 | Forced - Immediate | 2014 | Hydro | WA | 500 | Pumped Storage/Hydro | NPCC | Summer | 386.232 | 47.88 | 1 | 1 | 3612-Switchyard system protection devices - external | U1-Forced - Immediate | 500-Pumped Storage/Hydro
3612 | Switchyard system protection devices - external | Balance of Plant | Electrical | U1 | Forced - Immediate | 2014 | Other | BM | 800 | Miscellaneous | WECC | Summer | 321.305 | 17.9 | 1 | 1 | 3612-Switchyard system protection devices - external | U1-Forced - Immediate | 800-Miscellaneous
3612 | Switchyard system protection devices - external | Balance of Plant | Electrical | U1 | Forced - Immediate | 2014 | Other | BM | 800 | Miscellaneous | WECC | Summer | 173.0833 | 31 | 1 | 1 | 3612-Switchyard system protection devices - external | U1-Forced - Immediate | 800-Miscellaneous
3612 | Switchyard system protection devices - external | Balance of Plant | Electrical | U1 | Forced - Immediate | 2014 | Gas | GG | 850 | Combined Cycle Block | NPCC | Off-Peak | 1372 | 560 | 1 | 1 | 3612-Switchyard system protection devices - external | U1-Forced - Immediate | 850-Combined Cycle Block
3612 | Switchyard system protection devices - external | Balance of Plant | Electrical | U1 | Forced - Immediate | 2014 | Gas | GG | 850 | Combined Cycle Block | NPCC | Winter | 554.4 | 132 | 1 | 1 | 3612-Switchyard system protection devices - external | U1-Forced - Immediate | 850-Combined Cycle Block
3612 | Switchyard system protection devices - external | Balance of Plant | Electrical | U1 | Forced - Immediate | 2014 | Gas | GG | 850 | Combined Cycle Block | WECC | Off-Peak | 2613.75 | 255 | 1 | 1 | 3612-Switchyard system protection devices - external | U1-Forced - Immediate | 850-Combined Cycle Block
3612 | Switchyard system protection devices - external | Balance of Plant | Electrical | U1 | Forced - Immediate | 2014 | Gas | GG | 850 | Combined Cycle Block | SERC | Summer | 6691.7665 | 482 | 1 | 1 | 3612-Switchyard system protection devices - external | U1-Forced - Immediate | 850-Combined Cycle Block
3612 | Switchyard system protection devices - external | Balance of Plant | Electrical | U1 | Forced - Immediate | 2014 | Gas | GG | 850 | Combined Cycle Block | NPCC | Off-Peak | 153.9666 | 149 | 1 | 1 | 3612-Switchyard system protection devices - external | U1-Forced - Immediate | 850-Combined Cycle Block
3612 | Switchyard system protection devices - external | Balance of Plant | Electrical | U1 | Forced - Immediate | 2014 | Gas | GG | 851 | CC GT units | SERC | Off-Peak | 1089.3999 | 156 | 1 | 1 | 3612-Switchyard system protection devices - external | U1-Forced - Immediate | 851-CC GT units
3612 | Switchyard system protection devices - external | Balance of Plant | Electrical | U1 | Forced - Immediate | 2014 | Gas | GG | 851 | CC GT units | MRO | Off-Peak | 1756.018 | 168.04 | 1 | 1 | 3612-Switchyard system protection devices - external | U1-Forced - Immediate | 851-CC GT units
3612 | Switchyard system protection devices - external | Balance of Plant | Electrical | U2 | Forced - Delayed | 2014 | Gas | GG | 851 | CC GT units | SERC | Winter | 866.55 | 159 | 3 | 3 | 3612-Switchyard system protection devices - external | U2-Forced - Delayed | 851-CC GT units
3612 | Switchyard system protection devices - external | Balance of Plant | Electrical | U1 | Forced - Immediate | 2014 | Gas | GG | 851 | CC GT units | MRO | Off-Peak | 392.0933 | 168.04 | 1 | 1 | 3612-Switchyard system protection devices - external | U1-Forced - Immediate | 851-CC GT units
3612 | Switchyard system protection devices - external | Balance of Plant | Electrical | U1 | Forced - Immediate | 2014 | Gas | GG | 851 | CC GT units | SERC | Off-Peak | 1757.2666 | 172 | 1 | 1 | 3612-Switchyard system protection devices - external | U1-Forced - Immediate | 851-CC GT units
3612 | Switchyard system protection devices - external | Balance of Plant | Electrical | U1 | Forced - Immediate | 2014 | Gas | GG | 851 | CC GT units | MRO | Summer | 482.65 | 197 | 1 | 1 | 3612-Switchyard system protection devices - external | U1-Forced - Immediate | 851-CC GT units
3612 | Switchyard system protection devices - external | Balance of Plant | Electrical | U1 | Forced - Immediate | 2014 | Gas | GG | 851 | CC GT units | TRE | Off-Peak | 161.4332 | 167 | 1 | 1 | 3612-Switchyard system protection devices - external | U1-Forced - Immediate | 851-CC GT units
3612 | Switchyard system protection devices - external | Balance of Plant | Electrical | U1 | Forced - Immediate | 2014 | Gas | GG | 851 | CC GT units | SERC | Off-Peak | 1920.6666 | 172 | 1 | 1 | 3612-Switchyard system protection devices - external | U1-Forced - Immediate | 851-CC GT units
3612 | Switchyard system protection devices - external | Balance of Plant | Electrical | U1 | Forced - Immediate | 2014 | Gas | GG | 851 | CC GT units | SERC | Winter | 866.55 | 159 | 1 | 1 | 3612-Switchyard system protection devices - external | U1-Forced - Immediate | 851-CC GT units
3612 | Switchyard system protection devices - external | Balance of Plant | Electrical | U1 | Forced - Immediate | 2014 | Gas | GG | 851 | CC GT units | SERC | Off-Peak | 1092 | 156 | 1 | 1 | 3612-Switchyard system protection devices - external | U1-Forced - Immediate | 851-CC GT units
3612 | Switchyard system protection devices - external | Balance of Plant | Electrical | U1 | Forced - Immediate | 2014 | Gas | GG | 851 | CC GT units | SERC | Off-Peak | 5538.75 | 175 | 1 | 1 | 3612-Switchyard system protection devices - external | U1-Forced - Immediate | 851-CC GT units
3612 | Switchyard system protection devices - external | Balance of Plant | Electrical | U1 | Forced - Immediate | 2014 | Gas | GG | 851 | CC GT units | MRO | Off-Peak | 5786.4166 | 115 | 1 | 1 | 3612-Switchyard system protection devices - external | U1-Forced - Immediate | 851-CC GT units
3612 | Switchyard system protection devices - external | Balance of Plant | Electrical | U1 | Forced - Immediate | 2014 | Gas | GG | 852 | CC steam units | MRO | Off-Peak | 359.0832 | 155 | 1 | 1 | 3612-Switchyard system protection devices - external | U1-Forced - Immediate | 852-CC steam units
3612 | Switchyard system protection devices - external | Balance of Plant | Electrical | U2 | Forced - Delayed | 2014 | Gas | GG | 852 | CC steam units | SERC | Winter | 3017.1664 | 430 | 1 | 1 | 3612-Switchyard system protection devices - external | U2-Forced - Delayed | 852-CC steam units
3612 | Switchyard system protection devices - external | Balance of Plant | Electrical | U1 | Forced - Immediate | 2014 | Gas | GG | 852 | CC steam units | MRO | Off-Peak | 1614.5832 | 155 | 1 | 1 | 3612-Switchyard system protection devices - external | U1-Forced - Immediate | 852-CC steam units
3612 | Switchyard system protection devices - external | Balance of Plant | Electrical | U1 | Forced - Immediate | 2014 | Waste Heat | WH | 852 | CC steam units | MRO | Summer | 539.65 | 251 | 1 | 1 | 3612-Switchyard system protection devices - external | U1-Forced - Immediate | 852-CC steam units
3612 | Switchyard system protection devices - external | Balance of Plant | Electrical | U1 | Forced - Immediate | 2014 | Waste Heat | WH | 852 | CC steam units | MRO | Off-Peak | 5736.0999 | 114 | 1 | 1 | 3612-Switchyard system protection devices - external | U1-Forced - Immediate | 852-CC steam units
3613 | Switchyard system protection devices - (not outside management control) | Balance of Plant | Electrical | U1 | Forced - Immediate | 2014 | Coal | CC | 100 | Fossil-Steam | MRO | Off-Peak | 666 | 135 | 1 | 1 | 3613-Switchyard system protection devices - (not outside management control) | U1-Forced - Immediate | 100-Fossil-Steam
3613 | Switchyard system protection devices - (not outside management control) | Balance of Plant | Electrical | U1 | Forced - Immediate | 2014 | Coal | CC | 100 | Fossil-Steam | RFC | Winter | 1094.75 | 87 | 1 | 1 | 3613-Switchyard system protection devices - (not outside management control) | U1-Forced - Immediate | 100-Fossil-Steam
3613 | Switchyard system protection devices - (not outside management control) | Balance of Plant | Electrical | U1 | Forced - Immediate | 2014 | Coal | CC | 100 | Fossil-Steam | RFC | Off-Peak | 2983.1999 | 198 | 1 | 1 | 3613-Switchyard system protection devices - (not outside management control) | U1-Forced - Immediate | 100-Fossil-Steam
3613 | Switchyard system protection devices - (not outside management control) | Balance of Plant | Electrical | U1 | Forced - Immediate | 2014 | Coal | CC | 100 | Fossil-Steam | SERC | Summer | 362.9166 | 67 | 1 | 1 | 3613-Switchyard system protection devices - (not outside management control) | U1-Forced - Immediate | 100-Fossil-Steam
3613 | Switchyard system protection devices - (not outside management control) | Balance of Plant | Electrical | U1 | Forced - Immediate | 2014 | Coal | CC | 100 | Fossil-Steam | RFC | Summer | 4588.5 | 230 | 1 | 1 | 3613-Switchyard system protection devices - (not outside management control) | U1-Forced - Immediate | 100-Fossil-Steam
3613 | Switchyard system protection devices - (not outside management control) | Balance of Plant | Electrical | U1 | Forced - Immediate | 2014 | Gas | GG | 300 | Gas Turbine/Jet Engine (Simple Cycle Operation) | RFC | Off-Peak | 1185 | 150 | 1 | 1 | 3613-Switchyard system protection devices - (not outside management control) | U1-Forced - Immediate | 300-Gas Turbine/Jet Engine (Simple Cycle Operation)
3613 | Switchyard system protection devices - (not outside management control) | Balance of Plant | Electrical | U1 | Forced - Immediate | 2014 | Gas | GG | 300 | Gas Turbine/Jet Engine (Simple Cycle Operation) | RFC | Off-Peak | 891 | 44 | 1 | 1 | 3613-Switchyard system protection devices - (not outside management control) | U1-Forced - Immediate | 300-Gas Turbine/Jet Engine (Simple Cycle Operation)
3613 | Switchyard system protection devices - (not outside management control) | Balance of Plant | Electrical | U1 | Forced - Immediate | 2014 | Gas | GG | 300 | Gas Turbine/Jet Engine (Simple Cycle Operation) | TRE | Summer | 858.4666 | 79 | 1 | 1 | 3613-Switchyard system protection devices - (not outside management control) | U1-Forced - Immediate | 300-Gas Turbine/Jet Engine (Simple Cycle Operation)
3613 | Switchyard system protection devices - (not outside management control) | Balance of Plant | Electrical | U1 | Forced - Immediate | 2014 | Gas | GG | 300 | Gas Turbine/Jet Engine (Simple Cycle Operation) | RFC | Off-Peak | 106.3333 | 44 | 1 | 1 | 3613-Switchyard system protection devices - (not outside management control) | U1-Forced - Immediate | 300-Gas Turbine/Jet Engine (Simple Cycle Operation)
3613 | Switchyard system protection devices - (not outside management control) | Balance of Plant | Electrical | U1 | Forced - Immediate | 2014 | Gas | GG | 300 | Gas Turbine/Jet Engine (Simple Cycle Operation) | SERC | Winter | 172.8333 | 85 | 1 | 1 | 3613-Switchyard system protection devices - (not outside management control) | U1-Forced - Immediate | 300-Gas Turbine/Jet Engine (Simple Cycle Operation)
3613 | Switchyard system protection devices - (not outside management control) | Balance of Plant | Electrical | SF | Startup Failure | 2014 | Gas | GG | 300 | Gas Turbine/Jet Engine (Simple Cycle Operation) | SERC | Winter | 394.3049 | 87.3 | 1 | 1 | 3613-Switchyard system protection devices - (not outside management control) | SF-Startup Failure | 300-Gas Turbine/Jet Engine (Simple Cycle Operation)
3613 | Switchyard system protection devices - (not outside management control) | Balance of Plant | Electrical | U1 | Forced - Immediate | 2014 | Gas | GG | 300 | Gas Turbine/Jet Engine (Simple Cycle Operation) | TRE | Summer | 456.8833 | 79 | 1 | 1 | 3613-Switchyard system protection devices - (not outside management control) | U1-Forced - Immediate | 300-Gas Turbine/Jet Engine (Simple Cycle Operation)
3613 | Switchyard system protection devices - (not outside management control) | Balance of Plant | Electrical | U1 | Forced - Immediate | 2014 | Gas | GG | 300 | Gas Turbine/Jet Engine (Simple Cycle Operation) | RFC | Off-Peak | 727.5 | 150 | 3 | 3 | 3613-Switchyard system protection devices - (not outside management control) | U1-Forced - Immediate | 300-Gas Turbine/Jet Engine (Simple Cycle Operation)
3613 | Switchyard system protection devices - (not outside management control) | Balance of Plant | Electrical | U1 | Forced - Immediate | 2014 | Gas | GG | 300 | Gas Turbine/Jet Engine (Simple Cycle Operation) | RFC | Summer | 274.6666 | 160 | 1 | 1 | 3613-Switchyard system protection devices - (not outside management control) | U1-Forced - Immediate | 300-Gas Turbine/Jet Engine (Simple Cycle Operation)
3613 | Switchyard system protection devices - (not outside management control) | Balance of Plant | Electrical | D1 | Forced - Immediate | 2014 | Gas | GG | 850 | Combined Cycle Block | SERC | Off-Peak | 561.0965 | 242.2 | 1 | 1 | 3613-Switchyard system protection devices - (not outside management control) | D1-Forced - Immediate | 850-Combined Cycle Block
3613 | Switchyard system protection devices - (not outside management control) | Balance of Plant | Electrical | D1 | Forced - Immediate | 2014 | Gas | GG | 850 | Combined Cycle Block | RFC | Off-Peak | 204 | 72 | 1 | 1 | 3613-Switchyard system protection devices - (not outside management control) | D1-Forced - Immediate | 850-Combined Cycle Block
3613 | Switchyard system protection devices - (not outside management control) | Balance of Plant | Electrical | D1 | Forced - Immediate | 2014 | Gas | GG | 850 | Combined Cycle Block | RFC | Off-Peak | 326.0665 | 292 | 1 | 1 | 3613-Switchyard system protection devices - (not outside management control) | D1-Forced - Immediate | 850-Combined Cycle Block
3613 | Switchyard system protection devices - (not outside management control) | Balance of Plant | Electrical | U1 | Forced - Immediate | 2014 | Gas | GG | 850 | Combined Cycle Block | NPCC | Off-Peak | 638.976 | 245.76 | 1 | 1 | 3613-Switchyard system protection devices - (not outside management control) | U1-Forced - Immediate | 850-Combined Cycle Block
3613 | Switchyard system protection devices - (not outside management control) | Balance of Plant | Electrical | U1 | Forced - Immediate | 2014 | Gas | GG | 850 | Combined Cycle Block | SERC | Off-Peak | 839.3 | 109 | 1 | 1 | 3613-Switchyard system protection devices - (not outside management control) | U1-Forced - Immediate | 850-Combined Cycle Block
3613 | Switchyard system protection devices - (not outside management control) | Balance of Plant | Electrical | U1 | Forced - Immediate | 2014 | Gas | GG | 851 | CC GT units | RFC | Summer | 111.3 | 126 | 1 | 1 | 3613-Switchyard system protection devices - (not outside management control) | U1-Forced - Immediate | 851-CC GT units
3613 | Switchyard system protection devices - (not outside management control) | Balance of Plant | Electrical | U1 | Forced - Immediate | 2014 | Gas | GG | 851 | CC GT units | RFC | Summer | 262.5 | 126 | 1 | 1 | 3613-Switchyard system protection devices - (not outside management control) | U1-Forced - Immediate | 851-CC GT units
3613 | Switchyard system protection devices - (not outside management control) | Balance of Plant | Electrical | U1 | Forced - Immediate | 2014 | Gas | GG | 851 | CC GT units | RFC | Summer | 186.9 | 126 | 1 | 1 | 3613-Switchyard system protection devices - (not outside management control) | U1-Forced - Immediate | 851-CC GT units
3613 | Switchyard system protection devices - (not outside management control) | Balance of Plant | Electrical | U1 | Forced - Immediate | 2014 | Gas | GG | 851 | CC GT units | SERC | Summer | 1313.7 | 151 | 1 | 1 | 3613-Switchyard system protection devices - (not outside management control) | U1-Forced - Immediate | 851-CC GT units
3613 | Switchyard system protection devices - (not outside management control) | Balance of Plant | Electrical | U1 | Forced - Immediate | 2014 | Gas | GG | 851 | CC GT units | SERC | Summer | 1305 | 150 | 1 | 1 | 3613-Switchyard system protection devices - (not outside management control) | U1-Forced - Immediate | 851-CC GT units
3613 | Switchyard system protection devices - (not outside management control) | Balance of Plant | Electrical | U1 | Forced - Immediate | 2014 | Waste Heat | WH | 852 | CC steam units | RFC | Summer | 259.6665 | 190 | 1 | 1 | 3613-Switchyard system protection devices - (not outside management control) | U1-Forced - Immediate | 852-CC steam units
3613 | Switchyard system protection devices - (not outside management control) | Balance of Plant | Electrical | D1 | Forced - Immediate | 2014 | Waste Heat | WH | 852 | CC steam units | RFC | Summer | 45.4366 | 63.4 | 1 | 1 | 3613-Switchyard system protection devices - (not outside management control) | D1-Forced - Immediate | 852-CC steam units
3613 | Switchyard system protection devices - (not outside management control) | Balance of Plant | Electrical | D1 | Forced - Immediate | 2014 | Gas | GG | 852 | CC steam units | SERC | Summer | 237.8958 | 150.25 | 1 | 1 | 3613-Switchyard system protection devices - (not outside management control) | D1-Forced - Immediate | 852-CC steam units
3613 | Switchyard system protection devices - (not outside management control) | Balance of Plant | Electrical | D1 | Forced - Immediate | 2014 | Waste Heat | WH | 852 | CC steam units | RFC | Summer | 14.7699 | 126.6 | 1 | 1 | 3613-Switchyard system protection devices - (not outside management control) | D1-Forced - Immediate | 852-CC steam units
3613 | Switchyard system protection devices - (not outside management control) | Balance of Plant | Electrical | U1 | Forced - Immediate | 2014 | Waste Heat | WH | 852 | CC steam units | SERC | Summer | 1183.2 | 136 | 1 | 1 | 3613-Switchyard system protection devices - (not outside management control) | U1-Forced - Immediate | 852-CC steam units
3618 | Other switchyard equipment ? (not outside management control) | Balance of Plant | Electrical | U1 | Forced - Immediate | 2014 | Coal | CC | 100 | Fossil-Steam | MRO | Summer | 218.55 | 93 | 1 | 1 | 3618-Other switchyard equipment ? (not outside management control) | U1-Forced - Immediate | 100-Fossil-Steam
3618 | Other switchyard equipment ? (not outside management control) | Balance of Plant | Electrical | U1 | Forced - Immediate | 2014 | Coal | CC | 100 | Fossil-Steam | RFC | Winter | 28421.1663 | 595 | 1 | 1 | 3618-Other switchyard equipment ? (not outside management control) | U1-Forced - Immediate | 100-Fossil-Steam
3618 | Other switchyard equipment ? (not outside management control) | Balance of Plant | Electrical | U1 | Forced - Immediate | 2014 | Gas | GG | 100 | Fossil-Steam | RFC | Winter | 971.4999 | 174 | 1 | 1 | 3618-Other switchyard equipment ? (not outside management control) | U1-Forced - Immediate | 100-Fossil-Steam
3618 | Other switchyard equipment ? (not outside management control) | Balance of Plant | Electrical | U2 | Forced - Delayed | 2014 | Coal | CC | 100 | Fossil-Steam | RFC | Winter | 31723.4163 | 595 | 1 | 1 | 3618-Other switchyard equipment ? (not outside management control) | U2-Forced - Delayed | 100-Fossil-Steam
3618 | Other switchyard equipment ? (not outside management control) | Balance of Plant | Electrical | U1 | Forced - Immediate | 2014 | Coal | CC | 100 | Fossil-Steam | SERC | Winter | 5585.9997 | 441 | 1 | 1 | 3618-Other switchyard equipment ? (not outside management control) | U1-Forced - Immediate | 100-Fossil-Steam
3618 | Other switchyard equipment ? (not outside management control) | Balance of Plant | Electrical | U1 | Forced - Immediate | 2014 | Gas | GG | 100 | Fossil-Steam | MRO | Off-Peak | 1154.2333 | 31 | 1 | 1 | 3618-Other switchyard equipment ? (not outside management control) | U1-Forced - Immediate | 100-Fossil-Steam
3618 | Other switchyard equipment ? (not outside management control) | Balance of Plant | Electrical | U1 | Forced - Immediate | 2014 | Coal | CC | 100 | Fossil-Steam | RFC | Summer | 5065.8833 | 103 | 1 | 1 | 3618-Other switchyard equipment ? (not outside management control) | U1-Forced - Immediate | 100-Fossil-Steam
3618 | Other switchyard equipment ? (not outside management control) | Balance of Plant | Electrical | U1 | Forced - Immediate | 2014 | Coal | CC | 100 | Fossil-Steam | SERC | Winter | 16754.1331 | 556 | 1 | 1 | 3618-Other switchyard equipment ? (not outside management control) | U1-Forced - Immediate | 100-Fossil-Steam
3618 | Other switchyard equipment ? (not outside management control) | Balance of Plant | Electrical | U1 | Forced - Immediate | 2014 | Coal | CC | 100 | Fossil-Steam | RFC | Winter | 10581.0831 | 595 | 1 | 1 | 3618-Other switchyard equipment ? (not outside management control) | U1-Forced - Immediate | 100-Fossil-Steam
3618 | Other switchyard equipment ? (not outside management control) | Balance of Plant | Electrical | U1 | Forced - Immediate | 2014 | Gas | GG | 300 | Gas Turbine/Jet Engine (Simple Cycle Operation) | WECC | Off-Peak | 3.1466 | 47.2 | 1 | 1 | 3618-Other switchyard equipment ? (not outside management control) | U1-Forced - Immediate | 300-Gas Turbine/Jet Engine (Simple Cycle Operation)
3618 | Other switchyard equipment ? (not outside management control) | Balance of Plant | Electrical | U1 | Forced - Immediate | 2014 | Gas | GG | 300 | Gas Turbine/Jet Engine (Simple Cycle Operation) | WECC | Off-Peak | 6.2933 | 47.2 | 2 | 2 | 3618-Other switchyard equipment ? (not outside management control) | U1-Forced - Immediate | 300-Gas Turbine/Jet Engine (Simple Cycle Operation)
3618 | Other switchyard equipment ? (not outside management control) | Balance of Plant | Electrical | U1 | Forced - Immediate | 2014 | Gas | GG | 300 | Gas Turbine/Jet Engine (Simple Cycle Operation) | MRO | Winter | 233.5666 | 77 | 1 | 1 | 3618-Other switchyard equipment ? (not outside management control) | U1-Forced - Immediate | 300-Gas Turbine/Jet Engine (Simple Cycle Operation)
3618 | Other switchyard equipment ? (not outside management control) | Balance of Plant | Electrical | U1 | Forced - Immediate | 2014 | Gas | GG | 300 | Gas Turbine/Jet Engine (Simple Cycle Operation) | MRO | Winter | 257.5 | 75 | 1 | 1 | 3618-Other switchyard equipment ? (not outside management control) | U1-Forced - Immediate | 300-Gas Turbine/Jet Engine (Simple Cycle Operation)
3618 | Other switchyard equipment ? (not outside management control) | Balance of Plant | Electrical | U1 | Forced - Immediate | 2014 | Gas | GG | 300 | Gas Turbine/Jet Engine (Simple Cycle Operation) | WECC | Off-Peak | 75.52 | 47.2 | 1 | 1 | 3618-Other switchyard equipment ? (not outside management control) | U1-Forced - Immediate | 300-Gas Turbine/Jet Engine (Simple Cycle Operation)
3618 | Other switchyard equipment ? (not outside management control) | Balance of Plant | Electrical | U1 | Forced - Immediate | 2014 | Hydro | WA | 500 | Pumped Storage/Hydro | RFC | Off-Peak | 45 | 36 | 1 | 1 | 3618-Other switchyard equipment ? (not outside management control) | U1-Forced - Immediate | 500-Pumped Storage/Hydro
3618 | Other switchyard equipment ? (not outside management control) | Balance of Plant | Electrical | U1 | Forced - Immediate | 2014 | Hydro | WA | 500 | Pumped Storage/Hydro | MRO | Off-Peak | 2612.3533 | 101.78 | 1 | 1 | 3618-Other switchyard equipment ? (not outside management control) | U1-Forced - Immediate | 500-Pumped Storage/Hydro
3618 | Other switchyard equipment ? (not outside management control) | Balance of Plant | Electrical | U1 | Forced - Immediate | 2014 | Hydro | WA | 500 | Pumped Storage/Hydro | NPCC | Winter | 5864.4 | 81 | 1 | 1 | 3618-Other switchyard equipment ? (not outside management control) | U1-Forced - Immediate | 500-Pumped Storage/Hydro
3618 | Other switchyard equipment ? (not outside management control) | Balance of Plant | Electrical | U1 | Forced - Immediate | 2014 | Hydro | WA | 500 | Pumped Storage/Hydro | MRO | Off-Peak | 50.89 | 101.78 | 1 | 1 | 3618-Other switchyard equipment ? (not outside management control) | U1-Forced - Immediate | 500-Pumped Storage/Hydro
3618 | Other switchyard equipment ? (not outside management control) | Balance of Plant | Electrical | U1 | Forced - Immediate | 2014 | Gas | GG | 851 | CC GT units | RFC | Winter | 541.16 | 48.9 | 1 | 1 | 3618-Other switchyard equipment ? (not outside management control) | U1-Forced - Immediate | 851-CC GT units
3618 | Other switchyard equipment ? (not outside management control) | Balance of Plant | Electrical | U1 | Forced - Immediate | 2014 | Gas | GG | 851 | CC GT units | RFC | Winter | 599.775 | 49.5 | 1 | 1 | 3618-Other switchyard equipment ? (not outside management control) | U1-Forced - Immediate | 851-CC GT units
3618 | Other switchyard equipment ? (not outside management control) | Balance of Plant | Electrical | SF | Startup Failure | 2014 | Gas | GG | 851 | CC GT units | RFC | Off-Peak | 94.5 | 126 | 1 | 1 | 3618-Other switchyard equipment ? (not outside management control) | SF-Startup Failure | 851-CC GT units
3618 | Other switchyard equipment ? (not outside management control) | Balance of Plant | Electrical | U1 | Forced - Immediate | 2014 | Gas | GG | 852 | CC steam units | RFC | Winter | 328.1583 | 26.5 | 1 | 1 | 3618-Other switchyard equipment ? (not outside management control) | U1-Forced - Immediate | 852-CC steam units
3618 | Other switchyard equipment ? (not outside management control) | Balance of Plant | Electrical | D1 | Forced - Immediate | 2014 | Gas | GG | 852 | CC steam units | TRE | Off-Peak | 344.9333 | 26 | 1 | 1 | 3618-Other switchyard equipment ? (not outside management control) | D1-Forced - Immediate | 852-CC steam units
3618 | Other switchyard equipment ? (not outside management control) | Balance of Plant | Electrical | D1 | Forced - Immediate | 2014 | Gas | GG | 852 | CC steam units | TRE | Off-Peak | 622.5 | 50 | 1 | 1 | 3618-Other switchyard equipment ? (not outside management control) | D1-Forced - Immediate | 852-CC steam units
3619 | Other switchyard equipment - external | Balance of Plant | Electrical | U1 | Forced - Immediate | 2014 | Coal | CC | 100 | Fossil-Steam | SERC | Summer | 1108.2166 | 161 | 1 | 1 | 3619-Other switchyard equipment - external | U1-Forced - Immediate | 100-Fossil-Steam
3619 | Other switchyard equipment - external | Balance of Plant | Electrical | U1 | Forced - Immediate | 2014 | Coal | CC | 100 | Fossil-Steam | RFC | Winter | 892.7 | 158 | 1 | 1 | 3619-Other switchyard equipment - external | U1-Forced - Immediate | 100-Fossil-Steam
3619 | Other switchyard equipment - external | Balance of Plant | Electrical | D1 | Forced - Immediate | 2014 | Coal | CC | 100 | Fossil-Steam | MRO | Winter | 2720 | 340 | 1 | 1 | 3619-Other switchyard equipment - external | D1-Forced - Immediate | 100-Fossil-Steam
3619 | Other switchyard equipment - external | Balance of Plant | Electrical | D1 | Forced - Immediate | 2014 | Oil | OO | 100 | Fossil-Steam | RFC | Off-Peak | 3051 | 27 | 1 | 1 | 3619-Other switchyard equipment - external | D1-Forced - Immediate | 100-Fossil-Steam
3619 | Other switchyard equipment - external | Balance of Plant | Electrical | SF | Startup Failure | 2014 | Coal | CC | 100 | Fossil-Steam | RFC | Winter | 338.4166 | 155 | 1 | 1 | 3619-Other switchyard equipment - external | SF-Startup Failure | 100-Fossil-Steam
3619 | Other switchyard equipment - external | Balance of Plant | Electrical | SF | Startup Failure | 2014 | Gas | GG | 100 | Fossil-Steam | SERC | Winter | 3660.4799 | 334.8 | 1 | 1 | 3619-Other switchyard equipment - external | SF-Startup Failure | 100-Fossil-Steam
3619 | Other switchyard equipment - external | Balance of Plant | Electrical | U1 | Forced - Immediate | 2014 | Coal | CC | 100 | Fossil-Steam | RFC | Off-Peak | 1705.9666 | 122 | 1 | 1 | 3619-Other switchyard equipment - external | U1-Forced - Immediate | 100-Fossil-Steam
3619 | Other switchyard equipment - external | Balance of Plant | Electrical | U1 | Forced - Immediate | 2014 | Coal | CC | 100 | Fossil-Steam | RFC | Winter | 931.5 | 162 | 1 | 1 | 3619-Other switchyard equipment - external | U1-Forced - Immediate | 100-Fossil-Steam
3619 | Other switchyard equipment - external | Balance of Plant | Electrical | U1 | Forced - Immediate | 2014 | Coal | CC | 100 | Fossil-Steam | RFC | Winter | 1671.4 | 122 | 1 | 1 | 3619-Other switchyard equipment - external | U1-Forced - Immediate | 100-Fossil-Steam
3619 | Other switchyard equipment - external | Balance of Plant | Electrical | U1 | Forced - Immediate | 2014 | Oil | OO | 100 | Fossil-Steam | NPCC | Off-Peak | 8935.96 | 406.18 | 1 | 1 | 3619-Other switchyard equipment - external | U1-Forced - Immediate | 100-Fossil-Steam
3619 | Other switchyard equipment - external | Balance of Plant | Electrical | U1 | Forced - Immediate | 2014 | Coal | CC | 100 | Fossil-Steam | SERC | Off-Peak | 1964.5833 | 57.5 | 1 | 1 | 3619-Other switchyard equipment - external | U1-Forced - Immediate | 100-Fossil-Steam
3619 | Other switchyard equipment - external | Balance of Plant | Electrical | U1 | Forced - Immediate | 2014 | Coal | CC | 100 | Fossil-Steam | SERC | Off-Peak | 2936.3333 | 57.5 | 1 | 1 | 3619-Other switchyard equipment - external | U1-Forced - Immediate | 100-Fossil-Steam
3619 | Other switchyard equipment - external | Balance of Plant | Electrical | U1 | Forced - Immediate | 2014 | Coal | CC | 100 | Fossil-Steam | RFC | Summer | 35420.2832 | 251 | 1 | 1 | 3619-Other switchyard equipment - external | U1-Forced - Immediate | 100-Fossil-Steam
3619 | Other switchyard equipment - external | Balance of Plant | Electrical | U1 | Forced - Immediate | 2014 | Oil | OO | 100 | Fossil-Steam | NPCC | Winter | 4000 | 400 | 1 | 1 | 3619-Other switchyard equipment - external | U1-Forced - Immediate | 100-Fossil-Steam
3619 | Other switchyard equipment - external | Balance of Plant | Electrical | SF | Startup Failure | 2014 | Coal | CC | 100 | Fossil-Steam | SERC | Off-Peak | 4535.3 | 266 | 1 | 1 | 3619-Other switchyard equipment - external | SF-Startup Failure | 100-Fossil-Steam
3619 | Other switchyard equipment - external | Balance of Plant | Electrical | SF | Startup Failure | 2014 | Coal | CC | 100 | Fossil-Steam | SERC | Winter | 4111.25 | 299 | 1 | 1 | 3619-Other switchyard equipment - external | SF-Startup Failure | 100-Fossil-Steam
3619 | Other switchyard equipment - external | Balance of Plant | Electrical | U1 | Forced - Immediate | 2014 | Coal | CC | 100 | Fossil-Steam | MRO | Summer | 174.5333 | 28 | 1 | 1 | 3619-Other switchyard equipment - external | U1-Forced - Immediate | 100-Fossil-Steam
3619 | Other switchyard equipment - external | Balance of Plant | Electrical | U1 | Forced - Immediate | 2014 | Gas | GG | 100 | Fossil-Steam | SERC | Off-Peak | 3888 | 48 | 1 | 1 | 3619-Other switchyard equipment - external | U1-Forced - Immediate | 100-Fossil-Steam
3619 | Other switchyard equipment - external | Balance of Plant | Electrical | U1 | Forced - Immediate | 2014 | Gas | GG | 100 | Fossil-Steam | TRE | Winter | 10316.25 | 175 | 1 | 1 | 3619-Other switchyard equipment - external | U1-Forced - Immediate | 100-Fossil-Steam
3619 | Other switchyard equipment - external | Balance of Plant | Electrical | D1 | Forced - Immediate | 2014 | Oil | OO | 100 | Fossil-Steam | NPCC | Off-Peak | 10918 | 103 | 1 | 1 | 3619-Other switchyard equipment - external | D1-Forced - Immediate | 100-Fossil-Steam
3619 | Other switchyard equipment - external | Balance of Plant | Electrical | U1 | Forced - Immediate | 2014 | Oil | OO | 100 | Fossil-Steam | NPCC | Off-Peak | 1275.75 | 81 | 1 | 1 | 3619-Other switchyard equipment - external | U1-Forced - Immediate | 100-Fossil-Steam
3619 | Other switchyard equipment - external | Balance of Plant | Electrical | U1 | Forced - Immediate | 2014 | Coal | CC | 100 | Fossil-Steam | MRO | Off-Peak | 2001.7499 | 153 | 1 | 1 | 3619-Other switchyard equipment - external | U1-Forced - Immediate | 100-Fossil-Steam
3619 | Other switchyard equipment - external | Balance of Plant | Electrical | U1 | Forced - Immediate | 2014 | Coal | CC | 100 | Fossil-Steam | RFC | Summer | 32998.1332 | 272 | 1 | 1 | 3619-Other switchyard equipment - external | U1-Forced - Immediate | 100-Fossil-Steam
3619 | Other switchyard equipment - external | Balance of Plant | Electrical | D1 | Forced - Immediate | 2014 | Oil | OO | 100 | Fossil-Steam | RFC | Off-Peak | 684 | 38 | 1 | 1 | 3619-Other switchyard equipment - external | D1-Forced - Immediate | 100-Fossil-Steam
3619 | Other switchyard equipment - external | Balance of Plant | Electrical | U1 | Forced - Immediate | 2014 | Coal | CC | 100 | Fossil-Steam | RFC | Off-Peak | 4144.5833 | 175 | 1 | 1 | 3619-Other switchyard equipment - external | U1-Forced - Immediate | 100-Fossil-Steam
3619 | Other switchyard equipment - external | Balance of Plant | Electrical | U1 | Forced - Immediate | 2014 | Nuclear | NU | 200 | Nuclear | RFC | Winter | 19828.5494 | 939 | 1 | 1 | 3619-Other switchyard equipment - external | U1-Forced - Immediate | 200-Nuclear
3619 | Other switchyard equipment - external | Balance of Plant | Electrical | U1 | Forced - Immediate | 2014 | Nuclear | NU | 200 | Nuclear | NPCC | Off-Peak | 57562.4914 | 877.7 | 1 | 1 | 3619-Other switchyard equipment - external | U1-Forced - Immediate | 200-Nuclear
3619 | Other switchyard equipment - external | Balance of Plant | Electrical | D1 | Forced - Immediate | 2014 | Gas | GG | 300 | Gas Turbine/Jet Engine (Simple Cycle Operation) | WECC | Off-Peak | 86.75 | 15 | 4 | 4 | 3619-Other switchyard equipment - external | D1-Forced - Immediate | 300-Gas Turbine/Jet Engine (Simple Cycle Operation)
3619 | Other switchyard equipment - external | Balance of Plant | Electrical | D1 | Forced - Immediate | 2014 | Gas | GG | 300 | Gas Turbine/Jet Engine (Simple Cycle Operation) | WECC | Winter | 3232 | 64 | 1 | 1 | 3619-Other switchyard equipment - external | D1-Forced - Immediate | 300-Gas Turbine/Jet Engine (Simple Cycle Operation)
3619 | Other switchyard equipment - external | Balance of Plant | Electrical | D1 | Forced - Immediate | 2014 | Gas | GG | 300 | Gas Turbine/Jet Engine (Simple Cycle Operation) | WECC | Winter | 15262.3166 | 64.9 | 1 | 1 | 3619-Other switchyard equipment - external | D1-Forced - Immediate | 300-Gas Turbine/Jet Engine (Simple Cycle Operation)
3619 | Other switchyard equipment - external | Balance of Plant | Electrical | U1 | Forced - Immediate | 2014 | Gas | GG | 300 | Gas Turbine/Jet Engine (Simple Cycle Operation) | WECC | Off-Peak | 154.1 | 69 | 1 | 1 | 3619-Other switchyard equipment - external | U1-Forced - Immediate | 300-Gas Turbine/Jet Engine (Simple Cycle Operation)
3619 | Other switchyard equipment - external | Balance of Plant | Electrical | U1 | Forced - Immediate | 2014 | Gas | GG | 300 | Gas Turbine/Jet Engine (Simple Cycle Operation) | RFC | Off-Peak | 554.7666 | 44.5 | 4 | 4 | 3619-Other switchyard equipment - external | U1-Forced - Immediate | 300-Gas Turbine/Jet Engine (Simple Cycle Operation)
3619 | Other switchyard equipment - external | Balance of Plant | Electrical | U1 | Forced - Immediate | 2014 | Gas | GG | 300 | Gas Turbine/Jet Engine (Simple Cycle Operation) | SERC | Off-Peak | 30854.3 | 74 | 2 | 2 | 3619-Other switchyard equipment - external | U1-Forced - Immediate | 300-Gas Turbine/Jet Engine (Simple Cycle Operation)
3619 | Other switchyard equipment - external | Balance of Plant | Electrical | U1 | Forced - Immediate | 2014 | Gas | GG | 300 | Gas Turbine/Jet Engine (Simple Cycle Operation) | MRO | Winter | 630 | 56 | 2 | 2 | 3619-Other switchyard equipment - external | U1-Forced - Immediate | 300-Gas Turbine/Jet Engine (Simple Cycle Operation)
3619 | Other switchyard equipment - external | Balance of Plant | Electrical | U1 | Forced - Immediate | 2014 | Gas | GG | 300 | Gas Turbine/Jet Engine (Simple Cycle Operation) | RFC | Summer | 1514.8 | 42 | 10 | 10 | 3619-Other switchyard equipment - external | U1-Forced - Immediate | 300-Gas Turbine/Jet Engine (Simple Cycle Operation)
3619 | Other switchyard equipment - external | Balance of Plant | Electrical | U1 | Forced - Immediate | 2014 | Gas | GG | 300 | Gas Turbine/Jet Engine (Simple Cycle Operation) | RFC | Summer | 2039.8 | 42 | 1 | 1 | 3619-Other switchyard equipment - external | U1-Forced - Immediate | 300-Gas Turbine/Jet Engine (Simple Cycle Operation)
3619 | Other switchyard equipment - external | Balance of Plant | Electrical | U1 | Forced - Immediate | 2014 | Gas | GG | 300 | Gas Turbine/Jet Engine (Simple Cycle Operation) | MRO | Winter | 787.5 | 70 | 1 | 1 | 3619-Other switchyard equipment - external | U1-Forced - Immediate | 300-Gas Turbine/Jet Engine (Simple Cycle Operation)
3619 | Other switchyard equipment - external | Balance of Plant | Electrical | U1 | Forced - Immediate | 2014 | Oil | DI | 300 | Gas Turbine/Jet Engine (Simple Cycle Operation) | SERC | Off-Peak | 5072.05 | 57 | 1 | 1 | 3619-Other switchyard equipment - external | U1-Forced - Immediate | 300-Gas Turbine/Jet Engine (Simple Cycle Operation)
3619 | Other switchyard equipment - external | Balance of Plant | Electrical | U1 | Forced - Immediate | 2014 | Oil | KE | 300 | Gas Turbine/Jet Engine (Simple Cycle Operation) | RFC | Off-Peak | 1152.3 | 46 | 4 | 4 | 3619-Other switchyard equipment - external | U1-Forced - Immediate | 300-Gas Turbine/Jet Engine (Simple Cycle Operation)
3619 | Other switchyard equipment - external | Balance of Plant | Electrical | D1 | Forced - Immediate | 2014 | Gas | GG | 300 | Gas Turbine/Jet Engine (Simple Cycle Operation) | WECC | Winter | 1347.6667 | 10 | 2 | 2 | 3619-Other switchyard equipment - external | D1-Forced - Immediate | 300-Gas Turbine/Jet Engine (Simple Cycle Operation)
3619 | Other switchyard equipment - external | Balance of Plant | Electrical | D1 | Forced - Immediate | 2014 | Gas | GG | 300 | Gas Turbine/Jet Engine (Simple Cycle Operation) | WECC | Winter | 2530.0183 | 64.9 | 1 | 1 | 3619-Other switchyard equipment - external | D1-Forced - Immediate | 300-Gas Turbine/Jet Engine (Simple Cycle Operation)
3619 | Other switchyard equipment - external | Balance of Plant | Electrical | U1 | Forced - Immediate | 2014 | Gas | GG | 300 | Gas Turbine/Jet Engine (Simple Cycle Operation) | SERC | Off-Peak | 616 | 77 | 3 | 3 | 3619-Other switchyard equipment - external | U1-Forced - Immediate | 300-Gas Turbine/Jet Engine (Simple Cycle Operation)
3619 | Other switchyard equipment - external | Balance of Plant | Electrical | U1 | Forced - Immediate | 2014 | Gas | GG | 300 | Gas Turbine/Jet Engine (Simple Cycle Operation) | SERC | Summer | 1147.3 | 149 | 1 | 1 | 3619-Other switchyard equipment - external | U1-Forced - Immediate | 300-Gas Turbine/Jet Engine (Simple Cycle Operation)
3619 | Other switchyard equipment - external | Balance of Plant | Electrical | U1 | Forced - Immediate | 2014 | Gas | GG | 300 | Gas Turbine/Jet Engine (Simple Cycle Operation) | SERC | Summer | 6267.9332 | 149 | 1 | 1 | 3619-Other switchyard equipment - external | U1-Forced - Immediate | 300-Gas Turbine/Jet Engine (Simple Cycle Operation)
3619 | Other switchyard equipment - external | Balance of Plant | Electrical | U1 | Forced - Immediate | 2014 | Gas | GG | 300 | Gas Turbine/Jet Engine (Simple Cycle Operation) | RFC | Winter | 8018.5 | 42 | 4 | 4 | 3619-Other switchyard equipment - external | U1-Forced - Immediate | 300-Gas Turbine/Jet Engine (Simple Cycle Operation)
3619 | Other switchyard equipment - external | Balance of Plant | Electrical | D1 | Forced - Immediate | 2014 | Gas | GG | 300 | Gas Turbine/Jet Engine (Simple Cycle Operation) | WECC | Off-Peak | 28852.3766 | 64.9 | 1 | 1 | 3619-Other switchyard equipment - external | D1-Forced - Immediate | 300-Gas Turbine/Jet Engine (Simple Cycle Operation)
3619 | Other switchyard equipment - external | Balance of Plant | Electrical | U1 | Forced - Immediate | 2014 | Gas | GG | 300 | Gas Turbine/Jet Engine (Simple Cycle Operation) | NPCC | Off-Peak | 720.8 | 34 | 4 | 4 | 3619-Other switchyard equipment - external | U1-Forced - Immediate | 300-Gas Turbine/Jet Engine (Simple Cycle Operation)
3619 | Other switchyard equipment - external | Balance of Plant | Electrical | U1 | Forced - Immediate | 2014 | Gas | GG | 300 | Gas Turbine/Jet Engine (Simple Cycle Operation) | SERC | Off-Peak | 1264 | 158 | 1 | 1 | 3619-Other switchyard equipment - external | U1-Forced - Immediate | 300-Gas Turbine/Jet Engine (Simple Cycle Operation)
3619 | Other switchyard equipment - external | Balance of Plant | Electrical | U1 | Forced - Immediate | 2014 | Gas | GG | 300 | Gas Turbine/Jet Engine (Simple Cycle Operation) | MRO | Winter | 686.25 | 61 | 1 | 1 | 3619-Other switchyard equipment - external | U1-Forced - Immediate | 300-Gas Turbine/Jet Engine (Simple Cycle Operation)
3619 | Other switchyard equipment - external | Balance of Plant | Electrical | U1 | Forced - Immediate | 2014 | Oil | DI | 300 | Gas Turbine/Jet Engine (Simple Cycle Operation) | RFC | Off-Peak | 1298 | 44 | 1 | 1 | 3619-Other switchyard equipment - external | U1-Forced - Immediate | 300-Gas Turbine/Jet Engine (Simple Cycle Operation)
3619 | Other switchyard equipment - external | Balance of Plant | Electrical | U1 | Forced - Immediate | 2014 | Oil | DI | 300 | Gas Turbine/Jet Engine (Simple Cycle Operation) | SERC | Summer | 323.5167 | 47 | 2 | 2 | 3619-Other switchyard equipment - external | U1-Forced - Immediate | 300-Gas Turbine/Jet Engine (Simple Cycle Operation)
3619 | Other switchyard equipment - external | Balance of Plant | Electrical | D1 | Forced - Immediate | 2014 | Gas | GG | 300 | Gas Turbine/Jet Engine (Simple Cycle Operation) | WECC | Winter | 1431.8333 | 10 | 1 | 1 | 3619-Other switchyard equipment - external | D1-Forced - Immediate | 300-Gas Turbine/Jet Engine (Simple Cycle Operation)
3619 | Other switchyard equipment - external | Balance of Plant | Electrical | U1 | Forced - Immediate | 2014 | Gas | GG | 300 | Gas Turbine/Jet Engine (Simple Cycle Operation) | NPCC | Summer | 893.2 | 33 | 4 | 4 | 3619-Other switchyard equipment - external | U1-Forced - Immediate | 300-Gas Turbine/Jet Engine (Simple Cycle Operation)
3619 | Other switchyard equipment - external | Balance of Plant | Electrical | U1 | Forced - Immediate | 2014 | Gas | GG | 300 | Gas Turbine/Jet Engine (Simple Cycle Operation) | RFC | Summer | 167322.4666 | 83 | 1 | 1 | 3619-Other switchyard equipment - external | U1-Forced - Immediate | 300-Gas Turbine/Jet Engine (Simple Cycle Operation)
3619 | Other switchyard equipment - external | Balance of Plant | Electrical | U1 | Forced - Immediate | 2014 | Gas | GG | 300 | Gas Turbine/Jet Engine (Simple Cycle Operation) | SERC | Winter | 738.5099 | 185.4 | 1 | 1 | 3619-Other switchyard equipment - external | U1-Forced - Immediate | 300-Gas Turbine/Jet Engine (Simple Cycle Operation)
3619 | Other switchyard equipment - external | Balance of Plant | Electrical | U1 | Forced - Immediate | 2014 | Gas | GG | 300 | Gas Turbine/Jet Engine (Simple Cycle Operation) | SERC | Winter | 1113.885 | 200.7 | 1 | 1 | 3619-Other switchyard equipment - external | U1-Forced - Immediate | 300-Gas Turbine/Jet Engine (Simple Cycle Operation)
3619 | Other switchyard equipment - external | Balance of Plant | Electrical | U1 | Forced - Immediate | 2014 | Oil | DI | 300 | Gas Turbine/Jet Engine (Simple Cycle Operation) | RFC | Summer | 25645 | 115 | 1 | 1 | 3619-Other switchyard equipment - external | U1-Forced - Immediate | 300-Gas Turbine/Jet Engine (Simple Cycle Operation)
3619 | Other switchyard equipment - external | Balance of Plant | Electrical | U1 | Forced - Immediate | 2014 | Oil | KE | 300 | Gas Turbine/Jet Engine (Simple Cycle Operation) | RFC | Winter | 3497.5333 | 46 | 4 | 4 | 3619-Other switchyard equipment - external | U1-Forced - Immediate | 300-Gas Turbine/Jet Engine (Simple Cycle Operation)
3619 | Other switchyard equipment - external | Balance of Plant | Electrical | D1 | Forced - Immediate | 2014 | Gas | GG | 300 | Gas Turbine/Jet Engine (Simple Cycle Operation) | WECC | Off-Peak | 6668.5 | 15 | 3 | 3 | 3619-Other switchyard equipment - external | D1-Forced - Immediate | 300-Gas Turbine/Jet Engine (Simple Cycle Operation)
3619 | Other switchyard equipment - external | Balance of Plant | Electrical | U1 | Forced - Immediate | 2014 | Gas | GG | 300 | Gas Turbine/Jet Engine (Simple Cycle Operation) | SERC | Off-Peak | 612 | 76.5 | 1 | 1 | 3619-Other switchyard equipment - external | U1-Forced - Immediate | 300-Gas Turbine/Jet Engine (Simple Cycle Operation)
3619 | Other switchyard equipment - external | Balance of Plant | Electrical | U1 | Forced - Immediate | 2014 | Oil | KE | 300 | Gas Turbine/Jet Engine (Simple Cycle Operation) | RFC | Off-Peak | 4053 | 105 | 1 | 1 | 3619-Other switchyard equipment - external | U1-Forced - Immediate | 300-Gas Turbine/Jet Engine (Simple Cycle Operation)
3619 | Other switchyard equipment - external | Balance of Plant | Electrical | U1 | Forced - Immediate | 2014 | Oil | KE | 300 | Gas Turbine/Jet Engine (Simple Cycle Operation) | RFC | Winter | 12652.5 | 105 | 1 | 1 | 3619-Other switchyard equipment - external | U1-Forced - Immediate | 300-Gas Turbine/Jet Engine (Simple Cycle Operation)
3619 | Other switchyard equipment - external | Balance of Plant | Electrical | U1 | Forced - Immediate | 2014 | Oil | KE | 300 | Gas Turbine/Jet Engine (Simple Cycle Operation) | RFC | Winter | 17342 | 46 | 4 | 4 | 3619-Other switchyard equipment - external | U1-Forced - Immediate | 300-Gas Turbine/Jet Engine (Simple Cycle Operation)
3619 | Other switchyard equipment - external | Balance of Plant | Electrical | U1 | Forced - Immediate | 2014 | Gas | GG | 300 | Gas Turbine/Jet Engine (Simple Cycle Operation) | RFC | Summer | 2004.8 | 42 | 1 | 1 | 3619-Other switchyard equipment - external | U1-Forced - Immediate | 300-Gas Turbine/Jet Engine (Simple Cycle Operation)
3619 | Other switchyard equipment - external | Balance of Plant | Electrical | U1 | Forced - Immediate | 2014 | Gas | GG | 300 | Gas Turbine/Jet Engine (Simple Cycle Operation) | RFC | Winter | 58.7066 | 62.9 | 1 | 1 | 3619-Other switchyard equipment - external | U1-Forced - Immediate | 300-Gas Turbine/Jet Engine (Simple Cycle Operation)
3619 | Other switchyard equipment - external | Balance of Plant | Electrical | U1 | Forced - Immediate | 2014 | Oil | DI | 300 | Gas Turbine/Jet Engine (Simple Cycle Operation) | RFC | Off-Peak | 1209.5 | 41 | 1 | 1 | 3619-Other switchyard equipment - external | U1-Forced - Immediate | 300-Gas Turbine/Jet Engine (Simple Cycle Operation)
3619 | Other switchyard equipment - external | Balance of Plant | Electrical | U1 | Forced - Immediate | 2014 | Oil | DI | 300 | Gas Turbine/Jet Engine (Simple Cycle Operation) | RFC | Summer | 52.5 | 15 | 1 | 1 | 3619-Other switchyard equipment - external | U1-Forced - Immediate | 300-Gas Turbine/Jet Engine (Simple Cycle Operation)
3619 | Other switchyard equipment - external | Balance of Plant | Electrical | U1 | Forced - Immediate | 2014 | Oil | DI | 300 | Gas Turbine/Jet Engine (Simple Cycle Operation) | RFC | Summer | 60 | 15 | 1 | 1 | 3619-Other switchyard equipment - external | U1-Forced - Immediate | 300-Gas Turbine/Jet Engine (Simple Cycle Operation)
3619 | Other switchyard equipment - external | Balance of Plant | Electrical | U1 | Forced - Immediate | 2014 | Oil | KE | 300 | Gas Turbine/Jet Engine (Simple Cycle Operation) | RFC | Off-Peak | 90206 | 46 | 4 | 4 | 3619-Other switchyard equipment - external | U1-Forced - Immediate | 300-Gas Turbine/Jet Engine (Simple Cycle Operation)
3619 | Other switchyard equipment - external | Balance of Plant | Electrical | U1 | Forced - Immediate | 2014 | Gas | GG | 300 | Gas Turbine/Jet Engine (Simple Cycle Operation) | RFC | Off-Peak | 77.4 | 43 | 4 | 4 | 3619-Other switchyard equipment - external | U1-Forced - Immediate | 300-Gas Turbine/Jet Engine (Simple Cycle Operation)
3619 | Other switchyard equipment - external | Balance of Plant | Electrical | U1 | Forced - Immediate | 2014 | Gas | GG | 300 | Gas Turbine/Jet Engine (Simple Cycle Operation) | RFC | Summer | 92590.3333 | 46 | 1 | 1 | 3619-Other switchyard equipment - external | U1-Forced - Immediate | 300-Gas Turbine/Jet Engine (Simple Cycle Operation)
3619 | Other switchyard equipment - external | Balance of Plant | Electrical | U1 | Forced - Immediate | 2014 | Gas | GG | 300 | Gas Turbine/Jet Engine (Simple Cycle Operation) | RFC | Summer | 92632.5 | 46 | 3 | 3 | 3619-Other switchyard equipment - external | U1-Forced - Immediate | 300-Gas Turbine/Jet Engine (Simple Cycle Operation)
3619 | Other switchyard equipment - external | Balance of Plant | Electrical | U1 | Forced - Immediate | 2014 | Gas | GG | 300 | Gas Turbine/Jet Engine (Simple Cycle Operation) | RFC | Winter | 9124.65 | 81 | 1 | 1 | 3619-Other switchyard equipment - external | U1-Forced - Immediate | 300-Gas Turbine/Jet Engine (Simple Cycle Operation)
3619 | Other switchyard equipment - external | Balance of Plant | Electrical | D1 | Forced - Immediate | 2014 | Hydro | WA | 500 | Pumped Storage/Hydro | NPCC | Off-Peak | 15.087 | 4.23 | 1 | 1 | 3619-Other switchyard equipment - external | D1-Forced - Immediate | 500-Pumped Storage/Hydro
3619 | Other switchyard equipment - external | Balance of Plant | Electrical | U1 | Forced - Immediate | 2014 | Hydro | WA | 500 | Pumped Storage/Hydro | NPCC | Off-Peak | 161.325 | 119.5 | 1 | 1 | 3619-Other switchyard equipment - external | U1-Forced - Immediate | 500-Pumped Storage/Hydro
3619 | Other switchyard equipment - external | Balance of Plant | Electrical | U1 | Forced - Immediate | 2014 | Hydro | WA | 500 | Pumped Storage/Hydro | RFC | Off-Peak | 593.6666 | 65 | 4 | 4 | 3619-Other switchyard equipment - external | U1-Forced - Immediate | 500-Pumped Storage/Hydro
3619 | Other switchyard equipment - external | Balance of Plant | Electrical | U1 | Forced - Immediate | 2014 | Hydro | WA | 500 | Pumped Storage/Hydro | NPCC | Winter | 135.75 | 22.5 | 1 | 1 | 3619-Other switchyard equipment - external | U1-Forced - Immediate | 500-Pumped Storage/Hydro
3619 | Other switchyard equipment - external | Balance of Plant | Electrical | U1 | Forced - Immediate | 2014 | Hydro | WA | 500 | Pumped Storage/Hydro | WECC | Winter | 201.6 | 126 | 1 | 1 | 3619-Other switchyard equipment - external | U1-Forced - Immediate | 500-Pumped Storage/Hydro
3619 | Other switchyard equipment - external | Balance of Plant | Electrical | U1 | Forced - Immediate | 2014 | Hydro | WA | 500 | Pumped Storage/Hydro | NPCC | Off-Peak | 23.461 | 48.54 | 1 | 1 | 3619-Other switchyard equipment - external | U1-Forced - Immediate | 500-Pumped Storage/Hydro
3619 | Other switchyard equipment - external | Balance of Plant | Electrical | U1 | Forced - Immediate | 2014 | Hydro | WA | 500 | Pumped Storage/Hydro | NPCC | Winter | 284.5883 | 47.3 | 3 | 3 | 3619-Other switchyard equipment - external | U1-Forced - Immediate | 500-Pumped Storage/Hydro
3619 | Other switchyard equipment - external | Balance of Plant | Electrical | U1 | Forced - Immediate | 2014 | Hydro | WA | 500 | Pumped Storage/Hydro | WECC | Off-Peak | 282.8 | 56 | 1 | 1 | 3619-Other switchyard equipment - external | U1-Forced - Immediate | 500-Pumped Storage/Hydro
3619 | Other switchyard equipment - external | Balance of Plant | Electrical | U1 | Forced - Immediate | 2014 | Hydro | WA | 500 | Pumped Storage/Hydro | WECC | Winter | 156.2166 | 103 | 1 | 1 | 3619-Other switchyard equipment - external | U1-Forced - Immediate | 500-Pumped Storage/Hydro
3619 | Other switchyard equipment - external | Balance of Plant | Electrical | U1 | Forced - Immediate | 2014 | Hydro | WA | 500 | Pumped Storage/Hydro | NPCC | Winter | 292.049 | 48.54 | 2 | 2 | 3619-Other switchyard equipment - external | U1-Forced - Immediate | 500-Pumped Storage/Hydro
3619 | Other switchyard equipment - external | Balance of Plant | Electrical | D1 | Forced - Immediate | 2014 | Hydro | WA | 500 | Pumped Storage/Hydro | NPCC | Winter | 131400 | 15 | 2 | 2 | 3619-Other switchyard equipment - external | D1-Forced - Immediate | 500-Pumped Storage/Hydro
3619 | Other switchyard equipment - external | Balance of Plant | Electrical | U1 | Forced - Immediate | 2014 | Hydro | WA | 500 | Pumped Storage/Hydro | WECC | Off-Peak | 24.15 | 120.75 | 1 | 1 | 3619-Other switchyard equipment - external | U1-Forced - Immediate | 500-Pumped Storage/Hydro
3619 | Other switchyard equipment - external | Balance of Plant | Electrical | U1 | Forced - Immediate | 2014 | Hydro | WA | 500 | Pumped Storage/Hydro | WECC | Off-Peak | 28.175 | 120.75 | 1 | 1 | 3619-Other switchyard equipment - external | U1-Forced - Immediate | 500-Pumped Storage/Hydro
3619 | Other switchyard equipment - external | Balance of Plant | Electrical | D1 | Forced - Immediate | 2014 | Hydro | WA | 500 | Pumped Storage/Hydro | NPCC | Off-Peak | 14.476 | 3.76 | 1 | 1 | 3619-Other switchyard equipment - external | D1-Forced - Immediate | 500-Pumped Storage/Hydro
3619 | Other switchyard equipment - external | Balance of Plant | Electrical | D1 | Forced - Immediate | 2014 | Hydro | WA | 500 | Pumped Storage/Hydro | NPCC | Winter | 100740 | 11.5 | 1 | 1 | 3619-Other switchyard equipment - external | D1-Forced - Immediate | 500-Pumped Storage/Hydro
3619 | Other switchyard equipment - external | Balance of Plant | Electrical | U1 | Forced - Immediate | 2014 | Hydro | WA | 500 | Pumped Storage/Hydro | SERC | Off-Peak | 1072.5 | 143 | 1 | 1 | 3619-Other switchyard equipment - external | U1-Forced - Immediate | 500-Pumped Storage/Hydro
3619 | Other switchyard equipment - external | Balance of Plant | Electrical | SF | Startup Failure | 2014 | Hydro | WA | 500 | Pumped Storage/Hydro | WECC | Summer | 183.9199 | 125.4 | 1 | 1 | 3619-Other switchyard equipment - external | SF-Startup Failure | 500-Pumped Storage/Hydro
3619 | Other switchyard equipment - external | Balance of Plant | Electrical | U1 | Forced - Immediate | 2014 | Hydro | WA | 500 | Pumped Storage/Hydro | NPCC | Winter | 80.41 | 47.3 | 2 | 2 | 3619-Other switchyard equipment - external | U1-Forced - Immediate | 500-Pumped Storage/Hydro
3619 | Other switchyard equipment - external | Balance of Plant | Electrical | D1 | Forced - Immediate | 2014 | Geothermal | GE | 830 | Geothermal | WECC | Winter | 44 | 8.8 | 1 | 2 | 3619-Other switchyard equipment - external | D1-Forced - Immediate | 830-Geothermal
3619 | Other switchyard equipment - external | Balance of Plant | Electrical | D1 | Forced - Immediate | 2014 | Geothermal | GE | 830 | Geothermal | WECC | Winter | 59.6 | 11.92 | 1 | 1 | 3619-Other switchyard equipment - external | D1-Forced - Immediate | 830-Geothermal
3619 | Other switchyard equipment - external | Balance of Plant | Electrical | D1 | Forced - Immediate | 2014 | Geothermal | GE | 830 | Geothermal | WECC | Winter | 98.12 | 8.92 | 1 | 1 | 3619-Other switchyard equipment - external | D1-Forced - Immediate | 830-Geothermal
3619 | Other switchyard equipment - external | Balance of Plant | Electrical | D1 | Forced - Immediate | 2014 | Geothermal | GE | 830 | Geothermal | WECC | Winter | 179.0667 | 15.8 | 1 | 1 | 3619-Other switchyard equipment - external | D1-Forced - Immediate | 830-Geothermal
3619 | Other switchyard equipment - external | Balance of Plant | Electrical | D1 | Forced - Immediate | 2014 | Geothermal | GE | 830 | Geothermal | WECC | Winter | 887.04 | 16.8 | 1 | 1 | 3619-Other switchyard equipment - external | D1-Forced - Immediate | 830-Geothermal
3619 | Other switchyard equipment - external | Balance of Plant | Electrical | D1 | Forced - Immediate | 2014 | Geothermal | GE | 830 | Geothermal | WECC | Winter | 10.92 | 10.92 | 1 | 1 | 3619-Other switchyard equipment - external | D1-Forced - Immediate | 830-Geothermal
3619 | Other switchyard equipment - external | Balance of Plant | Electrical | D1 | Forced - Immediate | 2014 | Geothermal | GE | 830 | Geothermal | WECC | Winter | 16.8 | 16.8 | 1 | 1 | 3619-Other switchyard equipment - external | D1-Forced - Immediate | 830-Geothermal
3619 | Other switchyard equipment - external | Balance of Plant | Electrical | D1 | Forced - Immediate | 2014 | Geothermal | GE | 830 | Geothermal | WECC | Winter | 69.44 | 9.92 | 1 | 1 | 3619-Other switchyard equipment - external | D1-Forced - Immediate | 830-Geothermal
3619 | Other switchyard equipment - external | Balance of Plant | Electrical | D1 | Forced - Immediate | 2014 | Geothermal | GE | 830 | Geothermal | WECC | Winter | 100.64 | 5.92 | 1 | 1 | 3619-Other switchyard equipment - external | D1-Forced - Immediate | 830-Geothermal
3619 | Other switchyard equipment - external | Balance of Plant | Electrical | D1 | Forced - Immediate | 2014 | Geothermal | GE | 830 | Geothermal | WECC | Winter | 126.72 | 7.92 | 1 | 1 | 3619-Other switchyard equipment - external | D1-Forced - Immediate | 830-Geothermal
3619 | Other switchyard equipment - external | Balance of Plant | Electrical | D1 | Forced - Immediate | 2014 | Geothermal | GE | 830 | Geothermal | WECC | Winter | 166.08 | 6.92 | 1 | 1 | 3619-Other switchyard equipment - external | D1-Forced - Immediate | 830-Geothermal
3619 | Other switchyard equipment - external | Balance of Plant | Electrical | D1 | Forced - Immediate | 2014 | Geothermal | GE | 830 | Geothermal | WECC | Winter | 190.72 | 11.92 | 1 | 1 | 3619-Other switchyard equipment - external | D1-Forced - Immediate | 830-Geothermal
3619 | Other switchyard equipment - external | Balance of Plant | Electrical | D1 | Forced - Immediate | 2014 | Geothermal | GE | 830 | Geothermal | WECC | Winter | 563.94 | 10.8 | 1 | 1 | 3619-Other switchyard equipment - external | D1-Forced - Immediate | 830-Geothermal
3619 | Other switchyard equipment - external | Balance of Plant | Electrical | D1 | Forced - Immediate | 2014 | Geothermal | GE | 830 | Geothermal | WECC | Winter | 692.912 | 9.92 | 1 | 1 | 3619-Other switchyard equipment - external | D1-Forced - Immediate | 830-Geothermal
3619 | Other switchyard equipment - external | Balance of Plant | Electrical | D1 | Forced - Immediate | 2014 | Geothermal | GE | 830 | Geothermal | WECC | Winter | 792 | 8.8 | 1 | 1 | 3619-Other switchyard equipment - external | D1-Forced - Immediate | 830-Geothermal
3619 | Other switchyard equipment - external | Balance of Plant | Electrical | D1 | Forced - Immediate | 2014 | Geothermal | GE | 830 | Geothermal | WECC | Winter | 11.8 | 11.8 | 1 | 1 | 3619-Other switchyard equipment - external | D1-Forced - Immediate | 830-Geothermal
3619 | Other switchyard equipment - external | Balance of Plant | Electrical | D1 | Forced - Immediate | 2014 | Geothermal | GE | 830 | Geothermal | WECC | Winter | 18.8 | 18.8 | 1 | 1 | 3619-Other switchyard equipment - external | D1-Forced - Immediate | 830-Geothermal
3619 | Other switchyard equipment - external | Balance of Plant | Electrical | D1 | Forced - Immediate | 2014 | Geothermal | GE | 830 | Geothermal | WECC | Winter | 18.92 | 18.92 | 1 | 1 | 3619-Other switchyard equipment - external | D1-Forced - Immediate | 830-Geothermal
3619 | Other switchyard equipment - external | Balance of Plant | Electrical | D1 | Forced - Immediate | 2014 | Geothermal | GE | 830 | Geothermal | WECC | Winter | 48.5553 | 6.92 | 1 | 1 | 3619-Other switchyard equipment - external | D1-Forced - Immediate | 830-Geothermal
3619 | Other switchyard equipment - external | Balance of Plant | Electrical | D1 | Forced - Immediate | 2014 | Geothermal | GE | 830 | Geothermal | WECC | Winter | 7.8 | 7.8 | 1 | 1 | 3619-Other switchyard equipment - external | D1-Forced - Immediate | 830-Geothermal
3619 | Other switchyard equipment - external | Balance of Plant | Electrical | D1 | Forced - Immediate | 2014 | Geothermal | GE | 830 | Geothermal | WECC | Winter | 11.92 | 11.92 | 1 | 2 | 3619-Other switchyard equipment - external | D1-Forced - Immediate | 830-Geothermal
3619 | Other switchyard equipment - external | Balance of Plant | Electrical | D1 | Forced - Immediate | 2014 | Geothermal | GE | 830 | Geothermal | WECC | Winter | 21.92 | 21.92 | 1 | 1 | 3619-Other switchyard equipment - external | D1-Forced - Immediate | 830-Geothermal
3619 | Other switchyard equipment - external | Balance of Plant | Electrical | D1 | Forced - Immediate | 2014 | Geothermal | GE | 830 | Geothermal | WECC | Winter | 47.68 | 11.92 | 1 | 1 | 3619-Other switchyard equipment - external | D1-Forced - Immediate | 830-Geothermal
3619 | Other switchyard equipment - external | Balance of Plant | Electrical | D1 | Forced - Immediate | 2014 | Geothermal | GE | 830 | Geothermal | WECC | Winter | 59.2 | 14.8 | 1 | 1 | 3619-Other switchyard equipment - external | D1-Forced - Immediate | 830-Geothermal
3619 | Other switchyard equipment - external | Balance of Plant | Electrical | D1 | Forced - Immediate | 2014 | Geothermal | GE | 830 | Geothermal | WECC | Winter | 78 | 7.8 | 1 | 1 | 3619-Other switchyard equipment - external | D1-Forced - Immediate | 830-Geothermal
3619 | Other switchyard equipment - external | Balance of Plant | Electrical | D1 | Forced - Immediate | 2014 | Geothermal | GE | 830 | Geothermal | WECC | Winter | 220 | 8.8 | 1 | 1 | 3619-Other switchyard equipment - external | D1-Forced - Immediate | 830-Geothermal
3619 | Other switchyard equipment - external | Balance of Plant | Electrical | D1 | Forced - Immediate | 2014 | Geothermal | GE | 830 | Geothermal | WECC | Winter | 1299.48 | 10.92 | 1 | 1 | 3619-Other switchyard equipment - external | D1-Forced - Immediate | 830-Geothermal
3619 | Other switchyard equipment - external | Balance of Plant | Electrical | D1 | Forced - Immediate | 2014 | Geothermal | GE | 830 | Geothermal | WECC | Winter | 14.92 | 14.92 | 1 | 1 | 3619-Other switchyard equipment - external | D1-Forced - Immediate | 830-Geothermal
3619 | Other switchyard equipment - external | Balance of Plant | Electrical | D1 | Forced - Immediate | 2014 | Geothermal | GE | 830 | Geothermal | WECC | Winter | 35.4 | 11.8 | 1 | 1 | 3619-Other switchyard equipment - external | D1-Forced - Immediate | 830-Geothermal
3619 | Other switchyard equipment - external | Balance of Plant | Electrical | D1 | Forced - Immediate | 2014 | Geothermal | GE | 830 | Geothermal | WECC | Winter | 45.84 | 22.92 | 1 | 1 | 3619-Other switchyard equipment - external | D1-Forced - Immediate | 830-Geothermal
3619 | Other switchyard equipment - external | Balance of Plant | Electrical | D1 | Forced - Immediate | 2014 | Geothermal | GE | 830 | Geothermal | WECC | Winter | 88.2 | 9.8 | 1 | 1 | 3619-Other switchyard equipment - external | D1-Forced - Immediate | 830-Geothermal
3619 | Other switchyard equipment - external | Balance of Plant | Electrical | D1 | Forced - Immediate | 2014 | Geothermal | GE | 830 | Geothermal | WECC | Winter | 110.4 | 13.8 | 1 | 1 | 3619-Other switchyard equipment - external | D1-Forced - Immediate | 830-Geothermal
3619 | Other switchyard equipment - external | Balance of Plant | Electrical | D1 | Forced - Immediate | 2014 | Geothermal | GE | 830 | Geothermal | WECC | Winter | 151.64 | 8.92 | 1 | 1 | 3619-Other switchyard equipment - external | D1-Forced - Immediate | 830-Geothermal
3619 | Other switchyard equipment - external | Balance of Plant | Electrical | D1 | Forced - Immediate | 2014 | Geothermal | GE | 830 | Geothermal | WECC | Winter | 269.28 | 7.92 | 1 | 1 | 3619-Other switchyard equipment - external | D1-Forced - Immediate | 830-Geothermal
3619 | Other switchyard equipment - external | Balance of Plant | Electrical | U1 | Forced - Immediate | 2014 | Geothermal | GE | 830 | Geothermal | WECC | Winter | 221.76 | 52.8 | 1 | 1 | 3619-Other switchyard equipment - external | U1-Forced - Immediate | 830-Geothermal
3619 | Other switchyard equipment - external | Balance of Plant | Electrical | D1 | Forced - Immediate | 2014 | NULL | NULL | 830 | Geothermal | WECC | Winter | NULL | NULL | 1 | 27 | 3619-Other switchyard equipment - external | D1-Forced - Immediate | 830-Geothermal
3619 | Other switchyard equipment - external | Balance of Plant | Electrical | D1 | Forced - Immediate | 2014 | Geothermal | GE | 830 | Geothermal | WECC | Winter | 12.92 | 12.92 | 1 | 1 | 3619-Other switchyard equipment - external | D1-Forced - Immediate | 830-Geothermal
3619 | Other switchyard equipment - external | Balance of Plant | Electrical | D1 | Forced - Immediate | 2014 | Geothermal | GE | 830 | Geothermal | WECC | Winter | 26.76 | 8.92 | 1 | 1 | 3619-Other switchyard equipment - external | D1-Forced - Immediate | 830-Geothermal
3619 | Other switchyard equipment - external | Balance of Plant | Electrical | D1 | Forced - Immediate | 2014 | Geothermal | GE | 830 | Geothermal | WECC | Winter | 67.2 | 16.8 | 1 | 1 | 3619-Other switchyard equipment - external | D1-Forced - Immediate | 830-Geothermal
3619 | Other switchyard equipment - external | Balance of Plant | Electrical | D1 | Forced - Immediate | 2014 | Geothermal | GE | 830 | Geothermal | WECC | Winter | 89.96 | 6.92 | 1 | 1 | 3619-Other switchyard equipment - external | D1-Forced - Immediate | 830-Geothermal
3619 | Other switchyard equipment - external | Balance of Plant | Electrical | D1 | Forced - Immediate | 2014 | Geothermal | GE | 830 | Geothermal | WECC | Winter | 141.96 | 10.92 | 1 | 1 | 3619-Other switchyard equipment - external | D1-Forced - Immediate | 830-Geothermal
3619 | Other switchyard equipment - external | Balance of Plant | Electrical | D1 | Forced - Immediate | 2014 | Geothermal | GE | 830 | Geothermal | WECC | Winter | 182.16 | 7.92 | 1 | 1 | 3619-Other switchyard equipment - external | D1-Forced - Immediate | 830-Geothermal
3619 | Other switchyard equipment - external | Balance of Plant | Electrical | D1 | Forced - Immediate | 2014 | Geothermal | GE | 830 | Geothermal | WECC | Winter | 268.8 | 16.8 | 1 | 1 | 3619-Other switchyard equipment - external | D1-Forced - Immediate | 830-Geothermal
3619 | Other switchyard equipment - external | Balance of Plant | Electrical | U1 | Forced - Immediate | 2014 | Geothermal | GE | 830 | Geothermal | WECC | Winter | 1405.248 | 49.92 | 1 | 1 | 3619-Other switchyard equipment - external | U1-Forced - Immediate | 830-Geothermal
3619 | Other switchyard equipment - external | Balance of Plant | Electrical | D1 | Forced - Immediate | 2014 | Geothermal | GE | 830 | Geothermal | WECC | Winter | 8.8 | 8.8 | 1 | 1 | 3619-Other switchyard equipment - external | D1-Forced - Immediate | 830-Geothermal
3619 | Other switchyard equipment - external | Balance of Plant | Electrical | D1 | Forced - Immediate | 2014 | Geothermal | GE | 830 | Geothermal | WECC | Winter | 11.84 | 5.92 | 1 | 1 | 3619-Other switchyard equipment - external | D1-Forced - Immediate | 830-Geothermal
3619 | Other switchyard equipment - external | Balance of Plant | Electrical | D1 | Forced - Immediate | 2014 | Geothermal | GE | 830 | Geothermal | WECC | Winter | 15.7867 | 5.92 | 1 | 1 | 3619-Other switchyard equipment - external | D1-Forced - Immediate | 830-Geothermal
3619 | Other switchyard equipment - external | Balance of Plant | Electrical | D1 | Forced - Immediate | 2014 | Geothermal | GE | 830 | Geothermal | WECC | Winter | 27.8 | 27.8 | 1 | 1 | 3619-Other switchyard equipment - external | D1-Forced - Immediate | 830-Geothermal
3619 | Other switchyard equipment - external | Balance of Plant | Electrical | D1 | Forced - Immediate | 2014 | Geothermal | GE | 830 | Geothermal | WECC | Winter | 29.76 | 9.92 | 1 | 1 | 3619-Other switchyard equipment - external | D1-Forced - Immediate | 830-Geothermal
3619 | Other switchyard equipment - external | Balance of Plant | Electrical | D1 | Forced - Immediate | 2014 | Geothermal | GE | 830 | Geothermal | WECC | Winter | 29.84 | 14.92 | 1 | 1 | 3619-Other switchyard equipment - external | D1-Forced - Immediate | 830-Geothermal
3619 | Other switchyard equipment - external | Balance of Plant | Electrical | D1 | Forced - Immediate | 2014 | Geothermal | GE | 830 | Geothermal | WECC | Winter | 41.44 | 5.92 | 1 | 1 | 3619-Other switchyard equipment - external | D1-Forced - Immediate | 830-Geothermal
3619 | Other switchyard equipment - external | Balance of Plant | Electrical | D1 | Forced - Immediate | 2014 | Geothermal | GE | 830 | Geothermal | WECC | Winter | 198.4 | 9.92 | 1 | 1 | 3619-Other switchyard equipment - external | D1-Forced - Immediate | 830-Geothermal
3619 | Other switchyard equipment - external | Balance of Plant | Electrical | D1 | Forced - Immediate | 2014 | Geothermal | GE | 830 | Geothermal | WECC | Winter | 1747.2 | 16.8 | 1 | 1 | 3619-Other switchyard equipment - external | D1-Forced - Immediate | 830-Geothermal
3619 | Other switchyard equipment - external | Balance of Plant | Electrical | U1 | Forced - Immediate | 2014 | NULL | NULL | 830 | Geothermal | WECC | Winter | NULL | NULL | 1 | 1 | 3619-Other switchyard equipment - external | U1-Forced - Immediate | 830-Geothermal
3619 | Other switchyard equipment - external | Balance of Plant | Electrical | D1 | Forced - Immediate | 2014 | Geothermal | GE | 830 | Geothermal | WECC | Winter | 12.8 | 12.8 | 1 | 3 | 3619-Other switchyard equipment - external | D1-Forced - Immediate | 830-Geothermal
3619 | Other switchyard equipment - external | Balance of Plant | Electrical | D1 | Forced - Immediate | 2014 | Geothermal | GE | 830 | Geothermal | WECC | Winter | 17.8 | 17.8 | 1 | 1 | 3619-Other switchyard equipment - external | D1-Forced - Immediate | 830-Geothermal
3619 | Other switchyard equipment - external | Balance of Plant | Electrical | D1 | Forced - Immediate | 2014 | Geothermal | GE | 830 | Geothermal | WECC | Winter | 20.76 | 6.92 | 1 | 1 | 3619-Other switchyard equipment - external | D1-Forced - Immediate | 830-Geothermal
3619 | Other switchyard equipment - external | Balance of Plant | Electrical | D1 | Forced - Immediate | 2014 | Geothermal | GE | 830 | Geothermal | WECC | Winter | 20.92 | 20.92 | 1 | 1 | 3619-Other switchyard equipment - external | D1-Forced - Immediate | 830-Geothermal
3619 | Other switchyard equipment - external | Balance of Plant | Electrical | D1 | Forced - Immediate | 2014 | Geothermal | GE | 830 | Geothermal | WECC | Winter | 24.92 | 24.92 | 1 | 1 | 3619-Other switchyard equipment - external | D1-Forced - Immediate | 830-Geothermal
3619 | Other switchyard equipment - external | Balance of Plant | Electrical | D1 | Forced - Immediate | 2014 | Geothermal | GE | 830 | Geothermal | WECC | Winter | 284.24 | 12.92 | 1 | 1 | 3619-Other switchyard equipment - external | D1-Forced - Immediate | 830-Geothermal
3619 | Other switchyard equipment - external | Balance of Plant | Electrical | D1 | Forced - Immediate | 2014 | Geothermal | GE | 830 | Geothermal | WECC | Winter | 1222 | 18.8 | 1 | 1 | 3619-Other switchyard equipment - external | D1-Forced - Immediate | 830-Geothermal
3619 | Other switchyard equipment - external | Balance of Plant | Electrical | U1 | Forced - Immediate | 2014 | Gas | GG | 850 | Combined Cycle Block | TRE | Summer | 3986.1999 | 228 | 1 | 1 | 3619-Other switchyard equipment - external | U1-Forced - Immediate | 850-Combined Cycle Block
3619 | Other switchyard equipment - external | Balance of Plant | Electrical | U1 | Forced - Immediate | 2014 | Gas | GG | 850 | Combined Cycle Block | SERC | Summer | 5795.55 | 729 | 1 | 1 | 3619-Other switchyard equipment - external | U1-Forced - Immediate | 850-Combined Cycle Block
3619 | Other switchyard equipment - external | Balance of Plant | Electrical | U1 | Forced - Immediate | 2014 | Gas | GG | 850 | Combined Cycle Block | WECC | Off-Peak | 416.4997 | 510 | 1 | 1 | 3619-Other switchyard equipment - external | U1-Forced - Immediate | 850-Combined Cycle Block
3619 | Other switchyard equipment - external | Balance of Plant | Electrical | U1 | Forced - Immediate | 2014 | Gas | GG | 850 | Combined Cycle Block | RFC | Winter | 1713.2499 | 165 | 3 | 3 | 3619-Other switchyard equipment - external | U1-Forced - Immediate | 850-Combined Cycle Block
3619 | Other switchyard equipment - external | Balance of Plant | Electrical | U1 | Forced - Immediate | 2014 | Gas | GG | 850 | Combined Cycle Block | WECC | Off-Peak | 1224 | 510 | 1 | 1 | 3619-Other switchyard equipment - external | U1-Forced - Immediate | 850-Combined Cycle Block
3619 | Other switchyard equipment - external | Balance of Plant | Electrical | U1 | Forced - Immediate | 2014 | Gas | GG | 850 | Combined Cycle Block | RFC | Winter | 3270.7499 | 315 | 1 | 1 | 3619-Other switchyard equipment - external | U1-Forced - Immediate | 850-Combined Cycle Block
3619 | Other switchyard equipment - external | Balance of Plant | Electrical | U1 | Forced - Immediate | 2014 | Gas | GG | 851 | CC GT units | WECC | Off-Peak | 16.4 | 164 | 1 | 1 | 3619-Other switchyard equipment - external | U1-Forced - Immediate | 851-CC GT units
3619 | Other switchyard equipment - external | Balance of Plant | Electrical | U1 | Forced - Immediate | 2014 | Gas | GG | 851 | CC GT units | WECC | Winter | 541.2 | 164 | 1 | 1 | 3619-Other switchyard equipment - external | U1-Forced - Immediate | 851-CC GT units
3619 | Other switchyard equipment - external | Balance of Plant | Electrical | U1 | Forced - Immediate | 2014 | Gas | GG | 852 | CC steam units | WECC | Winter | 581.4 | 114 | 1 | 1 | 3619-Other switchyard equipment - external | U1-Forced - Immediate | 852-CC steam units
3619 | Other switchyard equipment - external | Balance of Plant | Electrical | U1 | Forced - Immediate | 2014 | Gas | GG | 852 | CC steam units | WECC | Off-Peak | 49.4 | 114 | 1 | 1 | 3619-Other switchyard equipment - external | U1-Forced - Immediate | 852-CC steam units
3619 | Other switchyard equipment - external | Balance of Plant | Electrical | D1 | Forced - Immediate | 2014 | Waste Heat | WH | 862 | CoG steam units | TRE | Off-Peak | 4757.1666 | 34 | 1 | 1 | 3619-Other switchyard equipment - external | D1-Forced - Immediate | 862-CoG steam units
3620 | Main transformer | Balance of Plant | Electrical | D1 | Forced - Immediate | 2014 | Coal | CC | 100 | Fossil-Steam | WECC | Off-Peak | 16 | 8 | 1 | 1 | 3620-Main transformer | D1-Forced - Immediate | 100-Fossil-Steam
3620 | Main transformer | Balance of Plant | Electrical | D1 | Forced - Immediate | 2014 | Coal | CC | 100 | Fossil-Steam | WECC | Off-Peak | 24.5833 | 5 | 1 | 1 | 3620-Main transformer | D1-Forced - Immediate | 100-Fossil-Steam
3620 | Main transformer | Balance of Plant | Electrical | D1 | Forced - Immediate | 2014 | Coal | CC | 100 | Fossil-Steam | WECC | Off-Peak | 48 | 8 | 1 | 1 | 3620-Main transformer | D1-Forced - Immediate | 100-Fossil-Steam
3620 | Main transformer | Balance of Plant | Electrical | D1 | Forced - Immediate | 2014 | Coal | CC | 100 | Fossil-Steam | WECC | Off-Peak | 795 | 20 | 1 | 1 | 3620-Main transformer | D1-Forced - Immediate | 100-Fossil-Steam
3620 | Main transformer | Balance of Plant | Electrical | D1 | Forced - Immediate | 2014 | Coal | CC | 100 | Fossil-Steam | RFC | Off-Peak | 1674 | 124 | 1 | 1 | 3620-Main transformer | D1-Forced - Immediate | 100-Fossil-Steam
3620 | Main transformer | Balance of Plant | Electrical | D1 | Forced - Immediate | 2014 | Coal | CC | 100 | Fossil-Steam | RFC | Summer | 71.5 | 13 | 1 | 1 | 3620-Main transformer | D1-Forced - Immediate | 100-Fossil-Steam
3620 | Main transformer | Balance of Plant | Electrical | D1 | Forced - Immediate | 2014 | Coal | CC | 100 | Fossil-Steam | MRO | Summer | 75 | 20 | 1 | 1 | 3620-Main transformer | D1-Forced - Immediate | 100-Fossil-Steam
3620 | Main transformer | Balance of Plant | Electrical | D1 | Forced - Immediate | 2014 | Coal | CC | 100 | Fossil-Steam | RFC | Summer | 111 | 37 | 1 | 1 | 3620-Main transformer | D1-Forced - Immediate | 100-Fossil-Steam
3620 | Main transformer | Balance of Plant | Electrical | D1 | Forced - Immediate | 2014 | Coal | CC | 100 | Fossil-Steam | RFC | Summer | 135 | 27 | 1 | 1 | 3620-Main transformer | D1-Forced - Immediate | 100-Fossil-Steam
3620 | Main transformer | Balance of Plant | Electrical | D1 | Forced - Immediate | 2014 | Coal | CC | 100 | Fossil-Steam | MRO | Summer | 136.3333 | 20 | 1 | 1 | 3620-Main transformer | D1-Forced - Immediate | 100-Fossil-Steam
3620 | Main transformer | Balance of Plant | Electrical | D1 | Forced - Immediate | 2014 | Coal | CC | 100 | Fossil-Steam | WECC | Summer | 158.75 | 25 | 1 | 1 | 3620-Main transformer | D1-Forced - Immediate | 100-Fossil-Steam
3620 | Main transformer | Balance of Plant | Electrical | D1 | Forced - Immediate | 2014 | Coal | CC | 100 | Fossil-Steam | RFC | Summer | 190 | 190 | 1 | 1 | 3620-Main transformer | D1-Forced - Immediate | 100-Fossil-Steam
3620 | Main transformer | Balance of Plant | Electrical | D1 | Forced - Immediate | 2014 | Coal | CC | 100 | Fossil-Steam | MRO | Summer | 271.8333 | 70 | 1 | 1 | 3620-Main transformer | D1-Forced - Immediate | 100-Fossil-Steam
3620 | Main transformer | Balance of Plant | Electrical | D1 | Forced - Immediate | 2014 | Coal | CC | 100 | Fossil-Steam | RFC | Summer | 330.4 | 112 | 1 | 1 | 3620-Main transformer | D1-Forced - Immediate | 100-Fossil-Steam
3620 | Main transformer | Balance of Plant | Electrical | D1 | Forced - Immediate | 2014 | Coal | CC | 100 | Fossil-Steam | RFC | Summer | 490 | 70 | 1 | 1 | 3620-Main transformer | D1-Forced - Immediate | 100-Fossil-Steam
3620 | Main transformer | Balance of Plant | Electrical | D2 | Forced - Delayed | 2014 | Coal | CC | 100 | Fossil-Steam | SERC | Summer | 9 | 3 | 1 | 1 | 3620-Main transformer | D2-Forced - Delayed | 100-Fossil-Steam
3620 | Main transformer | Balance of Plant | Electrical | SF | Startup Failure | 2014 | Coal | CC | 100 | Fossil-Steam | SERC | Winter | 65052.4331 | 299 | 1 | 1 | 3620-Main transformer | SF-Startup Failure | 100-Fossil-Steam
3620 | Main transformer | Balance of Plant | Electrical | U1 | Forced - Immediate | 2014 | Coal | CC | 100 | Fossil-Steam | NPCC | Off-Peak | 8850.9844 | 466.66 | 1 | 1 | 3620-Main transformer | U1-Forced - Immediate | 100-Fossil-Steam
3620 | Main transformer | Balance of Plant | Electrical | U1 | Forced - Immediate | 2014 | Coal | CC | 100 | Fossil-Steam | SERC | Winter | 2460.4666 | 167 | 1 | 1 | 3620-Main transformer | U1-Forced - Immediate | 100-Fossil-Steam
3620 | Main transformer | Balance of Plant | Electrical | U1 | Forced - Immediate | 2014 | Coal | OS | 100 | Fossil-Steam | RFC | Summer | 2684.5 | 30 | 1 | 1 | 3620-Main transformer | U1-Forced - Immediate | 100-Fossil-Steam
3620 | Main transformer | Balance of Plant | Electrical | U1 | Forced - Immediate | 2014 | Gas | GG | 100 | Fossil-Steam | SERC | Summer | 12409.8 | 481 | 1 | 1 | 3620-Main transformer | U1-Forced - Immediate | 100-Fossil-Steam
3620 | Main transformer | Balance of Plant | Electrical | D1 | Forced - Immediate | 2014 | Coal | CC | 100 | Fossil-Steam | WECC | Off-Peak | 17.5 | 10 | 1 | 1 | 3620-Main transformer | D1-Forced - Immediate | 100-Fossil-Steam
3620 | Main transformer | Balance of Plant | Electrical | D1 | Forced - Immediate | 2014 | Coal | CC | 100 | Fossil-Steam | WECC | Off-Peak | 34 | 17 | 1 | 1 | 3620-Main transformer | D1-Forced - Immediate | 100-Fossil-Steam
3620 | Main transformer | Balance of Plant | Electrical | D1 | Forced - Immediate | 2014 | Coal | CC | 100 | Fossil-Steam | SERC | Off-Peak | 34.8833 | 91 | 1 | 1 | 3620-Main transformer | D1-Forced - Immediate | 100-Fossil-Steam
3620 | Main transformer | Balance of Plant | Electrical | D1 | Forced - Immediate | 2014 | Coal | CC | 100 | Fossil-Steam | RFC | Off-Peak | 157 | 157 | 1 | 1 | 3620-Main transformer | D1-Forced - Immediate | 100-Fossil-Steam
3620 | Main transformer | Balance of Plant | Electrical | D1 | Forced - Immediate | 2014 | Coal | CC | 100 | Fossil-Steam | WECC | Off-Peak | 247.3333 | 8 | 1 | 1 | 3620-Main transformer | D1-Forced - Immediate | 100-Fossil-Steam
3620 | Main transformer | Balance of Plant | Electrical | D1 | Forced - Immediate | 2014 | Coal | CC | 100 | Fossil-Steam | MRO | Off-Peak | 346 | 103.8 | 1 | 1 | 3620-Main transformer | D1-Forced - Immediate | 100-Fossil-Steam
3620 | Main transformer | Balance of Plant | Electrical | D1 | Forced - Immediate | 2014 | Coal | CC | 100 | Fossil-Steam | RFC | Summer | 84 | 72 | 1 | 1 | 3620-Main transformer | D1-Forced - Immediate | 100-Fossil-Steam
3620 | Main transformer | Balance of Plant | Electrical | D1 | Forced - Immediate | 2014 | Coal | CC | 100 | Fossil-Steam | WECC | Summer | 85.75 | 35 | 1 | 1 | 3620-Main transformer | D1-Forced - Immediate | 100-Fossil-Steam
3620 | Main transformer | Balance of Plant | Electrical | D1 | Forced - Immediate | 2014 | Coal | CC | 100 | Fossil-Steam | RFC | Summer | 95 | 38 | 1 | 1 | 3620-Main transformer | D1-Forced - Immediate | 100-Fossil-Steam
3620 | Main transformer | Balance of Plant | Electrical | D1 | Forced - Immediate | 2014 | Coal | CC | 100 | Fossil-Steam | RFC | Summer | 1305 | 100 | 1 | 1 | 3620-Main transformer | D1-Forced - Immediate | 100-Fossil-Steam
3620 | Main transformer | Balance of Plant | Electrical | D1 | Forced - Immediate | 2014 | Gas | GG | 100 | Fossil-Steam | NPCC | Summer | 387 | 90 | 1 | 1 | 3620-Main transformer | D1-Forced - Immediate | 100-Fossil-Steam
3620 | Main transformer | Balance of Plant | Electrical | D2 | Forced - Delayed | 2014 | Coal | CC | 100 | Fossil-Steam | SERC | Summer | 89.7 | 11.7 | 1 | 1 | 3620-Main transformer | D2-Forced - Delayed | 100-Fossil-Steam
3620 | Main transformer | Balance of Plant | Electrical | D2 | Forced - Delayed | 2014 | Coal | CC | 100 | Fossil-Steam | WECC | Summer | 284254.1665 | 250 | 1 | 1 | 3620-Main transformer | D2-Forced - Delayed | 100-Fossil-Steam
3620 | Main transformer | Balance of Plant | Electrical | SF | Startup Failure | 2014 | Oil | OO | 100 | Fossil-Steam | SERC | Off-Peak | 70956 | 73 | 1 | 1 | 3620-Main transformer | SF-Startup Failure | 100-Fossil-Steam
3620 | Main transformer | Balance of Plant | Electrical | U1 | Forced - Immediate | 2014 | Coal | CC | 100 | Fossil-Steam | RFC | Summer | 60461.4828 | 773 | 1 | 1 | 3620-Main transformer | U1-Forced - Immediate | 100-Fossil-Steam
3620 | Main transformer | Balance of Plant | Electrical | U1 | Forced - Immediate | 2014 | Coal | CC | 100 | Fossil-Steam | WECC | Winter | 31587.4996 | 570 | 1 | 1 | 3620-Main transformer | U1-Forced - Immediate | 100-Fossil-Steam
3620 | Main transformer | Balance of Plant | Electrical | U1 | Forced - Immediate | 2014 | Waste Heat | WH | 100 | Fossil-Steam | WECC | Winter | 883.89 | 289.8 | 1 | 1 | 3620-Main transformer | U1-Forced - Immediate | 100-Fossil-Steam
3620 | Main transformer | Balance of Plant | Electrical | D1 | Forced - Immediate | 2014 | Coal | CC | 100 | Fossil-Steam | WECC | Off-Peak | 21.3333 | 8 | 1 | 1 | 3620-Main transformer | D1-Forced - Immediate | 100-Fossil-Steam
3620 | Main transformer | Balance of Plant | Electrical | D1 | Forced - Immediate | 2014 | Coal | CC | 100 | Fossil-Steam | WECC | Off-Peak | 21.8167 | 17 | 1 | 1 | 3620-Main transformer | D1-Forced - Immediate | 100-Fossil-Steam
3620 | Main transformer | Balance of Plant | Electrical | D1 | Forced - Immediate | 2014 | Coal | CC | 100 | Fossil-Steam | WECC | Off-Peak | 32 | 8 | 1 | 1 | 3620-Main transformer | D1-Forced - Immediate | 100-Fossil-Steam
3620 | Main transformer | Balance of Plant | Electrical | D1 | Forced - Immediate | 2014 | Coal | CC | 100 | Fossil-Steam | WECC | Off-Peak | 66.6667 | 10 | 1 | 1 | 3620-Main transformer | D1-Forced - Immediate | 100-Fossil-Steam
3620 | Main transformer | Balance of Plant | Electrical | D1 | Forced - Immediate | 2014 | Coal | CC | 100 | Fossil-Steam | WECC | Off-Peak | 72.5 | 10 | 1 | 1 | 3620-Main transformer | D1-Forced - Immediate | 100-Fossil-Steam
3620 | Main transformer | Balance of Plant | Electrical | D1 | Forced - Immediate | 2014 | Coal | CC | 100 | Fossil-Steam | WECC | Off-Peak | 76 | 4 | 1 | 1 | 3620-Main transformer | D1-Forced - Immediate | 100-Fossil-Steam
3620 | Main transformer | Balance of Plant | Electrical | D1 | Forced - Immediate | 2014 | Coal | CC | 100 | Fossil-Steam | WECC | Off-Peak | 175 | 4 | 1 | 1 | 3620-Main transformer | D1-Forced - Immediate | 100-Fossil-Steam
3620 | Main transformer | Balance of Plant | Electrical | D1 | Forced - Immediate | 2014 | Coal | CC | 100 | Fossil-Steam | RFC | Off-Peak | 197.0833 | 55 | 1 | 1 | 3620-Main transformer | D1-Forced - Immediate | 100-Fossil-Steam
3620 | Main transformer | Balance of Plant | Electrical | D1 | Forced - Immediate | 2014 | Coal | CC | 100 | Fossil-Steam | RFC | Off-Peak | 250.25 | 143 | 1 | 1 | 3620-Main transformer | D1-Forced - Immediate | 100-Fossil-Steam
3620 | Main transformer | Balance of Plant | Electrical | D1 | Forced - Immediate | 2014 | Coal | CC | 100 | Fossil-Steam | RFC | Off-Peak | 316.6666 | 100 | 1 | 1 | 3620-Main transformer | D1-Forced - Immediate | 100-Fossil-Steam
3620 | Main transformer | Balance of Plant | Electrical | D1 | Forced - Immediate | 2014 | Coal | CC | 100 | Fossil-Steam | WECC | Summer | 19.6 | 56 | 1 | 1 | 3620-Main transformer | D1-Forced - Immediate | 100-Fossil-Steam
3620 | Main transformer | Balance of Plant | Electrical | D1 | Forced - Immediate | 2014 | Coal | CC | 100 | Fossil-Steam | RFC | Summer | 34 | 17 | 1 | 1 | 3620-Main transformer | D1-Forced - Immediate | 100-Fossil-Steam
3620 | Main transformer | Balance of Plant | Electrical | D1 | Forced - Immediate | 2014 | Coal | CC | 100 | Fossil-Steam | RFC | Summer | 42 | 42 | 1 | 1 | 3620-Main transformer | D1-Forced - Immediate | 100-Fossil-Steam
3620 | Main transformer | Balance of Plant | Electrical | D1 | Forced - Immediate | 2014 | Coal | CC | 100 | Fossil-Steam | WECC | Summer | 69.5 | 30 | 1 | 1 | 3620-Main transformer | D1-Forced - Immediate | 100-Fossil-Steam
3620 | Main transformer | Balance of Plant | Electrical | D1 | Forced - Immediate | 2014 | Coal | CC | 100 | Fossil-Steam | SERC | Summer | 148.5 | 99 | 1 | 1 | 3620-Main transformer | D1-Forced - Immediate | 100-Fossil-Steam
3620 | Main transformer | Balance of Plant | Electrical | D1 | Forced - Immediate | 2014 | Coal | CC | 100 | Fossil-Steam | RFC | Summer | 623.1 | 62 | 1 | 1 | 3620-Main transformer | D1-Forced - Immediate | 100-Fossil-Steam
3620 | Main transformer | Balance of Plant | Electrical | D1 | Forced - Immediate | 2014 | Coal | CC | 100 | Fossil-Steam | WECC | Winter | 18.3333 | 20 | 1 | 1 | 3620-Main transformer | D1-Forced - Immediate | 100-Fossil-Steam
3620 | Main transformer | Balance of Plant | Electrical | D1 | Forced - Immediate | 2014 | Coal | CC | 100 | Fossil-Steam | WECC | Winter | 151.2499 | 165 | 1 | 1 | 3620-Main transformer | D1-Forced - Immediate | 100-Fossil-Steam
3620 | Main transformer | Balance of Plant | Electrical | D2 | Forced - Delayed | 2014 | Coal | CC | 100 | Fossil-Steam | WECC | Summer | 3317.4999 | 150 | 1 | 1 | 3620-Main transformer | D2-Forced - Delayed | 100-Fossil-Steam
3620 | Main transformer | Balance of Plant | Electrical | U1 | Forced - Immediate | 2014 | Coal | CC | 100 | Fossil-Steam | SERC | Off-Peak | 12864.6664 | 839 | 1 | 1 | 3620-Main transformer | U1-Forced - Immediate | 100-Fossil-Steam
3620 | Main transformer | Balance of Plant | Electrical | U1 | Forced - Immediate | 2014 | Coal | CC | 100 | Fossil-Steam | RFC | Summer | 1113.8331 | 410 | 1 | 1 | 3620-Main transformer | U1-Forced - Immediate | 100-Fossil-Steam
3620 | Main transformer | Balance of Plant | Electrical | U1 | Forced - Immediate | 2014 | Coal | CC | 100 | Fossil-Steam | WECC | Summer | 1787.9165 | 175 | 1 | 1 | 3620-Main transformer | U1-Forced - Immediate | 100-Fossil-Steam
3620 | Main transformer | Balance of Plant | Electrical | U1 | Forced - Immediate | 2014 | Coal | CC | 100 | Fossil-Steam | SERC | Summer | 11146.5666 | 134 | 1 | 1 | 3620-Main transformer | U1-Forced - Immediate | 100-Fossil-Steam
3620 | Main transformer | Balance of Plant | Electrical | U1 | Forced - Immediate | 2014 | Coal | CC | 100 | Fossil-Steam | SERC | Winter | 52920 | 400 | 1 | 1 | 3620-Main transformer | U1-Forced - Immediate | 100-Fossil-Steam
3620 | Main transformer | Balance of Plant | Electrical | U1 | Forced - Immediate | 2014 | Coal | CC | 100 | Fossil-Steam | MRO | Winter | 121904 | 38 | 1 | 1 | 3620-Main transformer | U1-Forced - Immediate | 100-Fossil-Steam
3620 | Main transformer | Balance of Plant | Electrical | U1 | Forced - Immediate | 2014 | Coal | OS | 100 | Fossil-Steam | SERC | Winter | 242.5667 | 38 | 1 | 1 | 3620-Main transformer | U1-Forced - Immediate | 100-Fossil-Steam
3620 | Main transformer | Balance of Plant | Electrical | D1 | Forced - Immediate | 2014 | Coal | CC | 100 | Fossil-Steam | WECC | Off-Peak | 14.35 | 7 | 1 | 1 | 3620-Main transformer | D1-Forced - Immediate | 100-Fossil-Steam
3620 | Main transformer | Balance of Plant | Electrical | D1 | Forced - Immediate | 2014 | Coal | CC | 100 | Fossil-Steam | WECC | Off-Peak | 28 | 8 | 1 | 1 | 3620-Main transformer | D1-Forced - Immediate | 100-Fossil-Steam
3620 | Main transformer | Balance of Plant | Electrical | D1 | Forced - Immediate | 2014 | Coal | CC | 100 | Fossil-Steam | WECC | Off-Peak | 30 | 12 | 1 | 1 | 3620-Main transformer | D1-Forced - Immediate | 100-Fossil-Steam
3620 | Main transformer | Balance of Plant | Electrical | D1 | Forced - Immediate | 2014 | Coal | CC | 100 | Fossil-Steam | WECC | Off-Peak | 31.5 | 9 | 1 | 1 | 3620-Main transformer | D1-Forced - Immediate | 100-Fossil-Steam
3620 | Main transformer | Balance of Plant | Electrical | D1 | Forced - Immediate | 2014 | Coal | CC | 100 | Fossil-Steam | WECC | Off-Peak | 36 | 6 | 1 | 1 | 3620-Main transformer | D1-Forced - Immediate | 100-Fossil-Steam
3620 | Main transformer | Balance of Plant | Electrical | D1 | Forced - Immediate | 2014 | Coal | CC | 100 | Fossil-Steam | WECC | Off-Peak | 100.75 | 13 | 1 | 1 | 3620-Main transformer | D1-Forced - Immediate | 100-Fossil-Steam
3620 | Main transformer | Balance of Plant | Electrical | D1 | Forced - Immediate | 2014 | Coal | CC | 100 | Fossil-Steam | WECC | Off-Peak | 318 | 8 | 1 | 1 | 3620-Main transformer | D1-Forced - Immediate | 100-Fossil-Steam
3620 | Main transformer | Balance of Plant | Electrical | D1 | Forced - Immediate | 2014 | Coal | CC | 100 | Fossil-Steam | RFC | Off-Peak | 432.25 | 247 | 1 | 1 | 3620-Main transformer | D1-Forced - Immediate | 100-Fossil-Steam
3620 | Main transformer | Balance of Plant | Electrical | D1 | Forced - Immediate | 2014 | Coal | CC | 100 | Fossil-Steam | WECC | Off-Peak | 656 | 8 | 1 | 1 | 3620-Main transformer | D1-Forced - Immediate | 100-Fossil-Steam
3620 | Main transformer | Balance of Plant | Electrical | D1 | Forced - Immediate | 2014 | Coal | CC | 100 | Fossil-Steam | RFC | Off-Peak | 888.3333 | 205 | 1 | 1 | 3620-Main transformer | D1-Forced - Immediate | 100-Fossil-Steam
3620 | Main transformer | Balance of Plant | Electrical | D1 | Forced - Immediate | 2014 | Coal | CC | 100 | Fossil-Steam | MRO | Summer | 30.8333 | 5 | 1 | 1 | 3620-Main transformer | D1-Forced - Immediate | 100-Fossil-Steam
3620 | Main transformer | Balance of Plant | Electrical | D1 | Forced - Immediate | 2014 | Coal | CC | 100 | Fossil-Steam | RFC | Summer | 100 | 50 | 1 | 1 | 3620-Main transformer | D1-Forced - Immediate | 100-Fossil-Steam
3620 | Main transformer | Balance of Plant | Electrical | D1 | Forced - Immediate | 2014 | Coal | CC | 100 | Fossil-Steam | WECC | Summer | 145.7 | 31 | 1 | 1 | 3620-Main transformer | D1-Forced - Immediate | 100-Fossil-Steam
3620 | Main transformer | Balance of Plant | Electrical | D1 | Forced - Immediate | 2014 | Coal | CC | 100 | Fossil-Steam | RFC | Summer | 314.5 | 17 | 1 | 1 | 3620-Main transformer | D1-Forced - Immediate | 100-Fossil-Steam
3620 | Main transformer | Balance of Plant | Electrical | D1 | Forced - Immediate | 2014 | Coal | CC | 100 | Fossil-Steam | RFC | Summer | 1560.5333 | 133 | 1 | 1 | 3620-Main transformer | D1-Forced - Immediate | 100-Fossil-Steam
3620 | Main transformer | Balance of Plant | Electrical | D1 | Forced - Immediate | 2014 | Coal | CC | 100 | Fossil-Steam | SERC | Winter | 4639.35 | 197 | 1 | 1 | 3620-Main transformer | D1-Forced - Immediate | 100-Fossil-Steam
3620 | Main transformer | Balance of Plant | Electrical | D1 | Forced - Immediate | 2014 | Coal | LI | 100 | Fossil-Steam | SERC | Summer | 1160.9582 | 253.3 | 1 | 1 | 3620-Main transformer | D1-Forced - Immediate | 100-Fossil-Steam
3620 | Main transformer | Balance of Plant | Electrical | D1 | Forced - Immediate | 2014 | Gas | GG | 100 | Fossil-Steam | SERC | Summer | 1212.5999 | 387 | 1 | 1 | 3620-Main transformer | D1-Forced - Immediate | 100-Fossil-Steam
3620 | Main transformer | Balance of Plant | Electrical | SF | Startup Failure | 2014 | Coal | CC | 100 | Fossil-Steam | SERC | Off-Peak | 2499 | 510 | 1 | 1 | 3620-Main transformer | SF-Startup Failure | 100-Fossil-Steam
3620 | Main transformer | Balance of Plant | Electrical | SF | Startup Failure | 2014 | Coal | CC | 100 | Fossil-Steam | RFC | Winter | 473875 | 125 | 1 | 1 | 3620-Main transformer | SF-Startup Failure | 100-Fossil-Steam
3620 | Main transformer | Balance of Plant | Electrical | U1 | Forced - Immediate | 2014 | Coal | CC | 100 | Fossil-Steam | SERC | Off-Peak | 4594.88 | 265.6 | 1 | 1 | 3620-Main transformer | U1-Forced - Immediate | 100-Fossil-Steam
3620 | Main transformer | Balance of Plant | Electrical | U1 | Forced - Immediate | 2014 | Coal | CC | 100 | Fossil-Steam | RFC | Off-Peak | 14101.3331 | 661 | 1 | 1 | 3620-Main transformer | U1-Forced - Immediate | 100-Fossil-Steam
3620 | Main transformer | Balance of Plant | Electrical | U1 | Forced - Immediate | 2014 | Coal | CC | 100 | Fossil-Steam | RFC | Summer | 472946.6664 | 800 | 1 | 1 | 3620-Main transformer | U1-Forced - Immediate | 100-Fossil-Steam
3620 | Main transformer | Balance of Plant | Electrical | U1 | Forced - Immediate | 2014 | Coal | CC | 100 | Fossil-Steam | SERC | Winter | 3570 | 510 | 1 | 1 | 3620-Main transformer | U1-Forced - Immediate | 100-Fossil-Steam
3620 | Main transformer | Balance of Plant | Electrical | U1 | Forced - Immediate | 2014 | Gas | GG | 100 | Fossil-Steam | TRE | Off-Peak | 22920 | 240 | 1 | 1 | 3620-Main transformer | U1-Forced - Immediate | 100-Fossil-Steam
3620 | Main transformer | Balance of Plant | Electrical | U1 | Forced - Immediate | 2014 | Gas | GG | 100 | Fossil-Steam | SERC | Summer | 25645.3163 | 481 | 1 | 1 | 3620-Main transformer | U1-Forced - Immediate | 100-Fossil-Steam
3620 | Main transformer | Balance of Plant | Electrical | D1 | Forced - Immediate | 2014 | Coal | CC | 100 | Fossil-Steam | WECC | Off-Peak | 25 | 10 | 1 | 1 | 3620-Main transformer | D1-Forced - Immediate | 100-Fossil-Steam
3620 | Main transformer | Balance of Plant | Electrical | D1 | Forced - Immediate | 2014 | Coal | CC | 100 | Fossil-Steam | WECC | Off-Peak | 36 | 8 | 1 | 1 | 3620-Main transformer | D1-Forced - Immediate | 100-Fossil-Steam
3620 | Main transformer | Balance of Plant | Electrical | D1 | Forced - Immediate | 2014 | Coal | CC | 100 | Fossil-Steam | WECC | Off-Peak | 592.65 | 9 | 1 | 1 | 3620-Main transformer | D1-Forced - Immediate | 100-Fossil-Steam
3620 | Main transformer | Balance of Plant | Electrical | D1 | Forced - Immediate | 2014 | Coal | CC | 100 | Fossil-Steam | RFC | Off-Peak | 899 | 62 | 1 | 1 | 3620-Main transformer | D1-Forced - Immediate | 100-Fossil-Steam
3620 | Main transformer | Balance of Plant | Electrical | D1 | Forced - Immediate | 2014 | Coal | CC | 100 | Fossil-Steam | RFC | Summer | 8.5 | 17 | 1 | 1 | 3620-Main transformer | D1-Forced - Immediate | 100-Fossil-Steam
3620 | Main transformer | Balance of Plant | Electrical | D1 | Forced - Immediate | 2014 | Coal | CC | 100 | Fossil-Steam | RFC | Summer | 36.6666 | 55 | 1 | 1 | 3620-Main transformer | D1-Forced - Immediate | 100-Fossil-Steam
3620 | Main transformer | Balance of Plant | Electrical | D1 | Forced - Immediate | 2014 | Coal | CC | 100 | Fossil-Steam | WECC | Summer | 70.6666 | 40 | 1 | 1 | 3620-Main transformer | D1-Forced - Immediate | 100-Fossil-Steam
3620 | Main transformer | Balance of Plant | Electrical | D1 | Forced - Immediate | 2014 | Coal | CC | 100 | Fossil-Steam | TRE | Summer | 150.4999 | 129 | 1 | 1 | 3620-Main transformer | D1-Forced - Immediate | 100-Fossil-Steam
3620 | Main transformer | Balance of Plant | Electrical | D1 | Forced - Immediate | 2014 | Coal | CC | 100 | Fossil-Steam | WECC | Summer | 192.4 | 26 | 1 | 1 | 3620-Main transformer | D1-Forced - Immediate | 100-Fossil-Steam
3620 | Main transformer | Balance of Plant | Electrical | D1 | Forced - Immediate | 2014 | Coal | CC | 100 | Fossil-Steam | SERC | Summer | 222.1333 | 119 | 1 | 1 | 3620-Main transformer | D1-Forced - Immediate | 100-Fossil-Steam
3620 | Main transformer | Balance of Plant | Electrical | D1 | Forced - Immediate | 2014 | Coal | CC | 100 | Fossil-Steam | RFC | Summer | 350 | 100 | 1 | 1 | 3620-Main transformer | D1-Forced - Immediate | 100-Fossil-Steam
3620 | Main transformer | Balance of Plant | Electrical | D1 | Forced - Immediate | 2014 | Coal | CC | 100 | Fossil-Steam | RFC | Summer | 647.5 | 37 | 1 | 1 | 3620-Main transformer | D1-Forced - Immediate | 100-Fossil-Steam
3620 | Main transformer | Balance of Plant | Electrical | D1 | Forced - Immediate | 2014 | Coal | CC | 100 | Fossil-Steam | MRO | Summer | 1446 | 241 | 1 | 1 | 3620-Main transformer | D1-Forced - Immediate | 100-Fossil-Steam
3620 | Main transformer | Balance of Plant | Electrical | D1 | Forced - Immediate | 2014 | Gas | GG | 100 | Fossil-Steam | NPCC | Summer | 83.25 | 45 | 1 | 1 | 3620-Main transformer | D1-Forced - Immediate | 100-Fossil-Steam
3620 | Main transformer | Balance of Plant | Electrical | D1 | Forced - Immediate | 2014 | Gas | GG | 100 | Fossil-Steam | RFC | Winter | 1400 | 40 | 1 | 1 | 3620-Main transformer | D1-Forced - Immediate | 100-Fossil-Steam
3620 | Main transformer | Balance of Plant | Electrical | D2 | Forced - Delayed | 2014 | Coal | CC | 100 | Fossil-Steam | RFC | Summer | 8 | 10 | 1 | 1 | 3620-Main transformer | D2-Forced - Delayed | 100-Fossil-Steam
3620 | Main transformer | Balance of Plant | Electrical | U1 | Forced - Immediate | 2014 | Coal | CC | 100 | Fossil-Steam | SERC | Off-Peak | 6191.9999 | 270 | 1 | 1 | 3620-Main transformer | U1-Forced - Immediate | 100-Fossil-Steam
3620 | Main transformer | Balance of Plant | Electrical | U1 | Forced - Immediate | 2014 | Coal | CC | 100 | Fossil-Steam | SERC | Winter | 2370 | 100 | 1 | 1 | 3620-Main transformer | U1-Forced - Immediate | 100-Fossil-Steam
3620 | Main transformer | Balance of Plant | Electrical | U1 | Forced - Immediate | 2014 | Gas | GG | 100 | Fossil-Steam | TRE | Off-Peak | 7948.8 | 552 | 1 | 1 | 3620-Main transformer | U1-Forced - Immediate | 100-Fossil-Steam
3620 | Main transformer | Balance of Plant | Electrical | U1 | Forced - Immediate | 2014 | Oil | OO | 100 | Fossil-Steam | NPCC | Summer | 4380.9999 | 390 | 1 | 1 | 3620-Main transformer | U1-Forced - Immediate | 100-Fossil-Steam
3620 | Main transformer | Balance of Plant | Electrical | D1 | Forced - Immediate | 2014 | Coal | CC | 100 | Fossil-Steam | WECC | Off-Peak | 54 | 8 | 1 | 1 | 3620-Main transformer | D1-Forced - Immediate | 100-Fossil-Steam
3620 | Main transformer | Balance of Plant | Electrical | D1 | Forced - Immediate | 2014 | Coal | CC | 100 | Fossil-Steam | WECC | Off-Peak | 54 | 18 | 1 | 1 | 3620-Main transformer | D1-Forced - Immediate | 100-Fossil-Steam
3620 | Main transformer | Balance of Plant | Electrical | D1 | Forced - Immediate | 2014 | Coal | CC | 100 | Fossil-Steam | WECC | Off-Peak | 87 | 6 | 1 | 1 | 3620-Main transformer | D1-Forced - Immediate | 100-Fossil-Steam
3620 | Main transformer | Balance of Plant | Electrical | D1 | Forced - Immediate | 2014 | Coal | CC | 100 | Fossil-Steam | RFC | Off-Peak | 108.5 | 217 | 1 | 1 | 3620-Main transformer | D1-Forced - Immediate | 100-Fossil-Steam
3620 | Main transformer | Balance of Plant | Electrical | D1 | Forced - Immediate | 2014 | Coal | CC | 100 | Fossil-Steam | RFC | Off-Peak | 121.5 | 162 | 1 | 1 | 3620-Main transformer | D1-Forced - Immediate | 100-Fossil-Steam
3620 | Main transformer | Balance of Plant | Electrical | D1 | Forced - Immediate | 2014 | Coal | CC | 100 | Fossil-Steam | WECC | Off-Peak | 570.9167 | 17 | 1 | 1 | 3620-Main transformer | D1-Forced - Immediate | 100-Fossil-Steam
3620 | Main transformer | Balance of Plant | Electrical | D1 | Forced - Immediate | 2014 | Coal | CC | 100 | Fossil-Steam | RFC | Summer | 35 | 20 | 1 | 1 | 3620-Main transformer | D1-Forced - Immediate | 100-Fossil-Steam
3620 | Main transformer | Balance of Plant | Electrical | D1 | Forced - Immediate | 2014 | Coal | CC | 100 | Fossil-Steam | RFC | Summer | 54.1666 | 65 | 1 | 1 | 3620-Main transformer | D1-Forced - Immediate | 100-Fossil-Steam
3620 | Main transformer | Balance of Plant | Electrical | D1 | Forced - Immediate | 2014 | Coal | CC | 100 | Fossil-Steam | MRO | Summer | 56.25 | 45 | 1 | 1 | 3620-Main transformer | D1-Forced - Immediate | 100-Fossil-Steam
3620 | Main transformer | Balance of Plant | Electrical | D1 | Forced - Immediate | 2014 | Coal | CC | 100 | Fossil-Steam | RFC | Summer | 74.1667 | 50 | 1 | 1 | 3620-Main transformer | D1-Forced - Immediate | 100-Fossil-Steam
3620 | Main transformer | Balance of Plant | Electrical | D1 | Forced - Immediate | 2014 | Coal | CC | 100 | Fossil-Steam | MRO | Summer | 90 | 30 | 1 | 1 | 3620-Main transformer | D1-Forced - Immediate | 100-Fossil-Steam
3620 | Main transformer | Balance of Plant | Electrical | D1 | Forced - Immediate | 2014 | Coal | CC | 100 | Fossil-Steam | SERC | Summer | 112.2333 | 91 | 1 | 1 | 3620-Main transformer | D1-Forced - Immediate | 100-Fossil-Steam
3620 | Main transformer | Balance of Plant | Electrical | D1 | Forced - Immediate | 2014 | Coal | CC | 100 | Fossil-Steam | SERC | Summer | 275.1999 | 192 | 1 | 1 | 3620-Main transformer | D1-Forced - Immediate | 100-Fossil-Steam
3620 | Main transformer | Balance of Plant | Electrical | D1 | Forced - Immediate | 2014 | Coal | CC | 100 | Fossil-Steam | RFC | Summer | 633.3166 | 37 | 1 | 1 | 3620-Main transformer | D1-Forced - Immediate | 100-Fossil-Steam
3620 | Main transformer | Balance of Plant | Electrical | D1 | Forced - Immediate | 2014 | Coal | CC | 100 | Fossil-Steam | RFC | Summer | 796.8 | 32 | 1 | 1 | 3620-Main transformer | D1-Forced - Immediate | 100-Fossil-Steam
3620 | Main transformer | Balance of Plant | Electrical | D1 | Forced - Immediate | 2014 | Coal | CC | 100 | Fossil-Steam | RFC | Summer | 855 | 190 | 1 | 1 | 3620-Main transformer | D1-Forced - Immediate | 100-Fossil-Steam
3620 | Main transformer | Balance of Plant | Electrical | D1 | Forced - Immediate | 2014 | Coal | CC | 100 | Fossil-Steam | WECC | Winter | 158.5666 | 142 | 1 | 1 | 3620-Main transformer | D1-Forced - Immediate | 100-Fossil-Steam
3620 | Main transformer | Balance of Plant | Electrical | D1 | Forced - Immediate | 2014 | Gas | GG | 100 | Fossil-Steam | WECC | Off-Peak | 91.35 | 27 | 1 | 1 | 3620-Main transformer | D1-Forced - Immediate | 100-Fossil-Steam
3620 | Main transformer | Balance of Plant | Electrical | SF | Startup Failure | 2014 | Coal | CC | 100 | Fossil-Steam | SERC | Summer | 801.0499 | 111 | 1 | 1 | 3620-Main transformer | SF-Startup Failure | 100-Fossil-Steam
3620 | Main transformer | Balance of Plant | Electrical | U1 | Forced - Immediate | 2014 | Coal | CC | 100 | Fossil-Steam | SERC | Off-Peak | 8192.7164 | 379 | 1 | 1 | 3620-Main transformer | U1-Forced - Immediate | 100-Fossil-Steam
3620 | Main transformer | Balance of Plant | Electrical | U1 | Forced - Immediate | 2014 | Coal | CC | 100 | Fossil-Steam | SERC | Summer | 2058.8665 | 178 | 1 | 1 | 3620-Main transformer | U1-Forced - Immediate | 100-Fossil-Steam
3620 | Main transformer | Balance of Plant | Electrical | U1 | Forced - Immediate | 2014 | Coal | OS | 100 | Fossil-Steam | RFC | Summer | 232 | 30 | 1 | 1 | 3620-Main transformer | U1-Forced - Immediate | 100-Fossil-Steam
3620 | Main transformer | Balance of Plant | Electrical | U1 | Forced - Immediate | 2014 | Gas | GG | 100 | Fossil-Steam | SERC | Summer | 105820 | 520 | 1 | 1 | 3620-Main transformer | U1-Forced - Immediate | 100-Fossil-Steam
3620 | Main transformer | Balance of Plant | Electrical | U1 | Forced - Immediate | 2014 | Waste Heat | WH | 100 | Fossil-Steam | WECC | Winter | 1816.0798 | 289.8 | 1 | 1 | 3620-Main transformer | U1-Forced - Immediate | 100-Fossil-Steam
3620 | Main transformer | Balance of Plant | Electrical | D1 | Forced - Immediate | 2014 | Coal | CC | 100 | Fossil-Steam | WECC | Off-Peak | 6 | 6 | 1 | 1 | 3620-Main transformer | D1-Forced - Immediate | 100-Fossil-Steam
3620 | Main transformer | Balance of Plant | Electrical | D1 | Forced - Immediate | 2014 | Coal | CC | 100 | Fossil-Steam | WECC | Off-Peak | 11 | 6 | 1 | 1 | 3620-Main transformer | D1-Forced - Immediate | 100-Fossil-Steam
3620 | Main transformer | Balance of Plant | Electrical | D1 | Forced - Immediate | 2014 | Coal | CC | 100 | Fossil-Steam | WECC | Off-Peak | 21 | 6 | 1 | 1 | 3620-Main transformer | D1-Forced - Immediate | 100-Fossil-Steam
3620 | Main transformer | Balance of Plant | Electrical | D1 | Forced - Immediate | 2014 | Coal | CC | 100 | Fossil-Steam | WECC | Off-Peak | 96 | 12 | 1 | 1 | 3620-Main transformer | D1-Forced - Immediate | 100-Fossil-Steam
3620 | Main transformer | Balance of Plant | Electrical | D1 | Forced - Immediate | 2014 | Coal | CC | 100 | Fossil-Steam | WECC | Off-Peak | 119 | 7 | 1 | 1 | 3620-Main transformer | D1-Forced - Immediate | 100-Fossil-Steam
3620 | Main transformer | Balance of Plant | Electrical | D1 | Forced - Immediate | 2014 | Coal | CC | 100 | Fossil-Steam | RFC | Off-Peak | 178.75 | 55 | 1 | 1 | 3620-Main transformer | D1-Forced - Immediate | 100-Fossil-Steam
3620 | Main transformer | Balance of Plant | Electrical | D1 | Forced - Immediate | 2014 | Coal | CC | 100 | Fossil-Steam | WECC | Off-Peak | 268 | 10 | 1 | 1 | 3620-Main transformer | D1-Forced - Immediate | 100-Fossil-Steam
3620 | Main transformer | Balance of Plant | Electrical | D1 | Forced - Immediate | 2014 | Coal | CC | 100 | Fossil-Steam | WECC | Off-Peak | 480 | 20 | 1 | 1 | 3620-Main transformer | D1-Forced - Immediate | 100-Fossil-Steam
3620 | Main transformer | Balance of Plant | Electrical | D1 | Forced - Immediate | 2014 | Coal | CC | 100 | Fossil-Steam | RFC | Off-Peak | 2999.9999 | 180 | 1 | 1 | 3620-Main transformer | D1-Forced - Immediate | 100-Fossil-Steam
3620 | Main transformer | Balance of Plant | Electrical | D1 | Forced - Immediate | 2014 | Coal | CC | 100 | Fossil-Steam | MRO | Summer | 89.5833 | 25 | 1 | 1 | 3620-Main transformer | D1-Forced - Immediate | 100-Fossil-Steam
3620 | Main transformer | Balance of Plant | Electrical | D1 | Forced - Immediate | 2014 | Coal | CC | 100 | Fossil-Steam | RFC | Summer | 184 | 92 | 1 | 1 | 3620-Main transformer | D1-Forced - Immediate | 100-Fossil-Steam
3620 | Main transformer | Balance of Plant | Electrical | D1 | Forced - Immediate | 2014 | Coal | CC | 100 | Fossil-Steam | RFC | Summer | 3326.7665 | 211 | 1 | 1 | 3620-Main transformer | D1-Forced - Immediate | 100-Fossil-Steam
3620 | Main transformer | Balance of Plant | Electrical | D1 | Forced - Immediate | 2014 | Coal | CC | 100 | Fossil-Steam | WECC | Winter | 297 | 12 | 1 | 1 | 3620-Main transformer | D1-Forced - Immediate | 100-Fossil-Steam
3620 | Main transformer | Balance of Plant | Electrical | D1 | Forced - Immediate | 2014 | Oil | OO | 100 | Fossil-Steam | NPCC | Summer | 39440.8333 | 190 | 1 | 1 | 3620-Main transformer | D1-Forced - Immediate | 100-Fossil-Steam
3620 | Main transformer | Balance of Plant | Electrical | D2 | Forced - Delayed | 2014 | Coal | CC | 100 | Fossil-Steam | WECC | Off-Peak | 3210 | 100 | 1 | 1 | 3620-Main transformer | D2-Forced - Delayed | 100-Fossil-Steam
3620 | Main transformer | Balance of Plant | Electrical | D2 | Forced - Delayed | 2014 | Coal | CC | 100 | Fossil-Steam | RFC | Summer | 22.5 | 25 | 1 | 1 | 3620-Main transformer | D2-Forced - Delayed | 100-Fossil-Steam
3620 | Main transformer | Balance of Plant | Electrical | SF | Startup Failure | 2014 | Gas | GG | 100 | Fossil-Steam | SERC | Summer | 1048.05 | 411 | 1 | 1 | 3620-Main transformer | SF-Startup Failure | 100-Fossil-Steam
3620 | Main transformer | Balance of Plant | Electrical | U1 | Forced - Immediate | 2014 | Coal | CC | 100 | Fossil-Steam | RFC | Off-Peak | 19308.1332 | 179 | 1 | 1 | 3620-Main transformer | U1-Forced - Immediate | 100-Fossil-Steam
3620 | Main transformer | Balance of Plant | Electrical | U1 | Forced - Immediate | 2014 | Coal | CC | 100 | Fossil-Steam | SERC | Summer | 339.9997 | 510 | 1 | 1 | 3620-Main transformer | U1-Forced - Immediate | 100-Fossil-Steam
3620 | Main transformer | Balance of Plant | Electrical | U1 | Forced - Immediate | 2014 | Coal | CC | 100 | Fossil-Steam | SERC | Summer | 17955 | 665 | 1 | 1 | 3620-Main transformer | U1-Forced - Immediate | 100-Fossil-Steam
3620 | Main transformer | Balance of Plant | Electrical | U1 | Forced - Immediate | 2014 | Coal | CC | 100 | Fossil-Steam | MRO | Winter | 399766.3998 | 528 | 1 | 1 | 3620-Main transformer | U1-Forced - Immediate | 100-Fossil-Steam
3620 | Main transformer | Balance of Plant | Electrical | D1 | Forced - Immediate | 2014 | Coal | CC | 100 | Fossil-Steam | WECC | Off-Peak | 72 | 6 | 1 | 1 | 3620-Main transformer | D1-Forced - Immediate | 100-Fossil-Steam
3620 | Main transformer | Balance of Plant | Electrical | D1 | Forced - Immediate | 2014 | Coal | CC | 100 | Fossil-Steam | WECC | Off-Peak | 111.25 | 5 | 1 | 1 | 3620-Main transformer | D1-Forced - Immediate | 100-Fossil-Steam
3620 | Main transformer | Balance of Plant | Electrical | D1 | Forced - Immediate | 2014 | Coal | CC | 100 | Fossil-Steam | RFC | Off-Peak | 155 | 155 | 1 | 1 | 3620-Main transformer | D1-Forced - Immediate | 100-Fossil-Steam
3620 | Main transformer | Balance of Plant | Electrical | D1 | Forced - Immediate | 2014 | Coal | CC | 100 | Fossil-Steam | SERC | Off-Peak | 600.3666 | 31 | 1 | 1 | 3620-Main transformer | D1-Forced - Immediate | 100-Fossil-Steam
3620 | Main transformer | Balance of Plant | Electrical | D1 | Forced - Immediate | 2014 | Coal | CC | 100 | Fossil-Steam | MRO | Off-Peak | 620.1 | 78 | 1 | 1 | 3620-Main transformer | D1-Forced - Immediate | 100-Fossil-Steam
3620 | Main transformer | Balance of Plant | Electrical | D1 | Forced - Immediate | 2014 | Coal | CC | 100 | Fossil-Steam | RFC | Off-Peak | 1007.5 | 155 | 1 | 1 | 3620-Main transformer | D1-Forced - Immediate | 100-Fossil-Steam
3620 | Main transformer | Balance of Plant | Electrical | D1 | Forced - Immediate | 2014 | Coal | CC | 100 | Fossil-Steam | RFC | Off-Peak | 1326.8498 | 357 | 1 | 1 | 3620-Main transformer | D1-Forced - Immediate | 100-Fossil-Steam
3620 | Main transformer | Balance of Plant | Electrical | D1 | Forced - Immediate | 2014 | Coal | CC | 100 | Fossil-Steam | RFC | Summer | 1.6666 | 100 | 1 | 1 | 3620-Main transformer | D1-Forced - Immediate | 100-Fossil-Steam
3620 | Main transformer | Balance of Plant | Electrical | D1 | Forced - Immediate | 2014 | Coal | CC | 100 | Fossil-Steam | WECC | Summer | 19.8167 | 41 | 1 | 1 | 3620-Main transformer | D1-Forced - Immediate | 100-Fossil-Steam
3620 | Main transformer | Balance of Plant | Electrical | D1 | Forced - Immediate | 2014 | Coal | CC | 100 | Fossil-Steam | RFC | Summer | 33.3333 | 25 | 1 | 1 | 3620-Main transformer | D1-Forced - Immediate | 100-Fossil-Steam
3620 | Main transformer | Balance of Plant | Electrical | D1 | Forced - Immediate | 2014 | Coal | CC | 100 | Fossil-Steam | MRO | Summer | 56.6666 | 40 | 1 | 1 | 3620-Main transformer | D1-Forced - Immediate | 100-Fossil-Steam
3620 | Main transformer | Balance of Plant | Electrical | D1 | Forced - Immediate | 2014 | Coal | CC | 100 | Fossil-Steam | WECC | Summer | 191.25 | 45 | 1 | 1 | 3620-Main transformer | D1-Forced - Immediate | 100-Fossil-Steam
3620 | Main transformer | Balance of Plant | Electrical | D1 | Forced - Immediate | 2014 | Coal | CC | 100 | Fossil-Steam | MRO | Summer | 308.75 | 65 | 1 | 1 | 3620-Main transformer | D1-Forced - Immediate | 100-Fossil-Steam
3620 | Main transformer | Balance of Plant | Electrical | D1 | Forced - Immediate | 2014 | Coal | CC | 100 | Fossil-Steam | RFC | Summer | 365.5 | 17 | 1 | 1 | 3620-Main transformer | D1-Forced - Immediate | 100-Fossil-Steam
3620 | Main transformer | Balance of Plant | Electrical | D1 | Forced - Immediate | 2014 | Coal | CC | 100 | Fossil-Steam | RFC | Summer | 373.75 | 23 | 1 | 1 | 3620-Main transformer | D1-Forced - Immediate | 100-Fossil-Steam
3620 | Main transformer | Balance of Plant | Electrical | D1 | Forced - Immediate | 2014 | Coal | CC | 100 | Fossil-Steam | MRO | Summer | 456 | 152 | 1 | 1 | 3620-Main transformer | D1-Forced - Immediate | 100-Fossil-Steam
3620 | Main transformer | Balance of Plant | Electrical | D1 | Forced - Immediate | 2014 | Coal | CC | 100 | Fossil-Steam | RFC | Summer | 2454 | 120 | 1 | 1 | 3620-Main transformer | D1-Forced - Immediate | 100-Fossil-Steam
3620 | Main transformer | Balance of Plant | Electrical | D1 | Forced - Immediate | 2014 | Oil | OO | 100 | Fossil-Steam | NPCC | Summer | 21647.4999 | 150 | 1 | 1 | 3620-Main transformer | D1-Forced - Immediate | 100-Fossil-Steam
3620 | Main transformer | Balance of Plant | Electrical | D1 | Forced - Immediate | 2014 | Oil | OO | 100 | Fossil-Steam | NPCC | Winter | 858853.4665 | 262 | 1 | 1 | 3620-Main transformer | D1-Forced - Immediate | 100-Fossil-Steam
3620 | Main transformer | Balance of Plant | Electrical | D2 | Forced - Delayed | 2014 | Coal | CC | 100 | Fossil-Steam | SERC | Summer | 69 | 12 | 1 | 1 | 3620-Main transformer | D2-Forced - Delayed | 100-Fossil-Steam
3620 | Main transformer | Balance of Plant | Electrical | SF | Startup Failure | 2014 | Gas | GG | 100 | Fossil-Steam | SERC | Summer | 22128.645 | 788.9 | 1 | 1 | 3620-Main transformer | SF-Startup Failure | 100-Fossil-Steam
3620 | Main transformer | Balance of Plant | Electrical | U1 | Forced - Immediate | 2014 | Coal | CC | 100 | Fossil-Steam | RFC | Off-Peak | 224333.3328 | 800 | 1 | 1 | 3620-Main transformer | U1-Forced - Immediate | 100-Fossil-Steam
3620 | Main transformer | Balance of Plant | Electrical | U1 | Forced - Immediate | 2014 | Coal | CC | 100 | Fossil-Steam | MRO | Winter | 1627.9998 | 528 | 1 | 1 | 3620-Main transformer | U1-Forced - Immediate | 100-Fossil-Steam
3620 | Main transformer | Balance of Plant | Electrical | U1 | Forced - Immediate | 2014 | Gas | GG | 100 | Fossil-Steam | MRO | Winter | 2184 | 112 | 1 | 1 | 3620-Main transformer | U1-Forced - Immediate | 100-Fossil-Steam
3620 | Main transformer | Balance of Plant | Electrical | D1 | Forced - Immediate | 2014 | Nuclear | NU | 200 | Nuclear | RFC | Winter | 5102.1832 | 433 | 1 | 1 | 3620-Main transformer | D1-Forced - Immediate | 200-Nuclear
3620 | Main transformer | Balance of Plant | Electrical | D1 | Forced - Immediate | 2014 | Nuclear | NU | 200 | Nuclear | RFC | Winter | 1063.8164 | 899 | 1 | 1 | 3620-Main transformer | D1-Forced - Immediate | 200-Nuclear
3620 | Main transformer | Balance of Plant | Electrical | D1 | Forced - Immediate | 2014 | Nuclear | NU | 200 | Nuclear | RFC | Winter | 1405 | 281 | 1 | 1 | 3620-Main transformer | D1-Forced - Immediate | 200-Nuclear
3620 | Main transformer | Balance of Plant | Electrical | D1 | Forced - Immediate | 2014 | Nuclear | NU | 200 | Nuclear | RFC | Off-Peak | 2174.3986 | 158.33 | 1 | 1 | 3620-Main transformer | D1-Forced - Immediate | 200-Nuclear
3620 | Main transformer | Balance of Plant | Electrical | D1 | Forced - Immediate | 2014 | Nuclear | NU | 200 | Nuclear | RFC | Off-Peak | 102663 | 255 | 1 | 1 | 3620-Main transformer | D1-Forced - Immediate | 200-Nuclear
3620 | Main transformer | Balance of Plant | Electrical | D1 | Forced - Immediate | 2014 | Nuclear | NU | 200 | Nuclear | RFC | Winter | 1832.533 | 859 | 1 | 1 | 3620-Main transformer | D1-Forced - Immediate | 200-Nuclear
3620 | Main transformer | Balance of Plant | Electrical | U1 | Forced - Immediate | 2014 | Nuclear | NU | 200 | Nuclear | RFC | Winter | 16965.0497 | 933 | 1 | 1 | 3620-Main transformer | U1-Forced - Immediate | 200-Nuclear
3620 | Main transformer | Balance of Plant | Electrical | D1 | Forced - Immediate | 2014 | Nuclear | NU | 200 | Nuclear | RFC | Winter | 6265.0662 | 691 | 1 | 1 | 3620-Main transformer | D1-Forced - Immediate | 200-Nuclear
3620 | Main transformer | Balance of Plant | Electrical | D1 | Forced - Immediate | 2014 | Nuclear | NU | 200 | Nuclear | RFC | Winter | 151773.75 | 225 | 1 | 1 | 3620-Main transformer | D1-Forced - Immediate | 200-Nuclear
3620 | Main transformer | Balance of Plant | Electrical | D1 | Forced - Immediate | 2014 | Nuclear | NU | 200 | Nuclear | SERC | Off-Peak | 11886 | 566 | 1 | 1 | 3620-Main transformer | D1-Forced - Immediate | 200-Nuclear
3620 | Main transformer | Balance of Plant | Electrical | U1 | Forced - Immediate | 2014 | Nuclear | NU | 200 | Nuclear | RFC | Winter | 498624.6494 | 939 | 1 | 1 | 3620-Main transformer | U1-Forced - Immediate | 200-Nuclear
3620 | Main transformer | Balance of Plant | Electrical | U1 | Forced - Immediate | 2014 | Gas | GG | 300 | Gas Turbine/Jet Engine (Simple Cycle Operation) | SERC | Off-Peak | 198.3332 | 170 | 1 | 1 | 3620-Main transformer | U1-Forced - Immediate | 300-Gas Turbine/Jet Engine (Simple Cycle Operation)
3620 | Main transformer | Balance of Plant | Electrical | U1 | Forced - Immediate | 2014 | Gas | GG | 300 | Gas Turbine/Jet Engine (Simple Cycle Operation) | WECC | Off-Peak | 1870.4 | 42 | 1 | 1 | 3620-Main transformer | U1-Forced - Immediate | 300-Gas Turbine/Jet Engine (Simple Cycle Operation)
3620 | Main transformer | Balance of Plant | Electrical | U1 | Forced - Immediate | 2014 | Gas | GG | 300 | Gas Turbine/Jet Engine (Simple Cycle Operation) | MRO | Off-Peak | 35094.9866 | 73.4 | 1 | 1 | 3620-Main transformer | U1-Forced - Immediate | 300-Gas Turbine/Jet Engine (Simple Cycle Operation)
3620 | Main transformer | Balance of Plant | Electrical | U1 | Forced - Immediate | 2014 | Gas | GG | 300 | Gas Turbine/Jet Engine (Simple Cycle Operation) | SERC | Summer | 17452.5 | 78 | 2 | 2 | 3620-Main transformer | U1-Forced - Immediate | 300-Gas Turbine/Jet Engine (Simple Cycle Operation)
3620 | Main transformer | Balance of Plant | Electrical | U1 | Forced - Immediate | 2014 | Gas | GG | 300 | Gas Turbine/Jet Engine (Simple Cycle Operation) | WECC | Winter | 861.8666 | 161.6 | 1 | 1 | 3620-Main transformer | U1-Forced - Immediate | 300-Gas Turbine/Jet Engine (Simple Cycle Operation)
3620 | Main transformer | Balance of Plant | Electrical | U1 | Forced - Immediate | 2014 | Gas | GG | 300 | Gas Turbine/Jet Engine (Simple Cycle Operation) | RFC | Winter | 1833.5 | 57 | 1 | 1 | 3620-Main transformer | U1-Forced - Immediate | 300-Gas Turbine/Jet Engine (Simple Cycle Operation)
3620 | Main transformer | Balance of Plant | Electrical | U1 | Forced - Immediate | 2014 | Oil | DI | 300 | Gas Turbine/Jet Engine (Simple Cycle Operation) | RFC | Summer | 7896 | 47 | 2 | 2 | 3620-Main transformer | U1-Forced - Immediate | 300-Gas Turbine/Jet Engine (Simple Cycle Operation)
3620 | Main transformer | Balance of Plant | Electrical | U1 | Forced - Immediate | 2014 | Oil | DI | 300 | Gas Turbine/Jet Engine (Simple Cycle Operation) | RFC | Summer | 13037.0167 | 47 | 1 | 1 | 3620-Main transformer | U1-Forced - Immediate | 300-Gas Turbine/Jet Engine (Simple Cycle Operation)
3620 | Main transformer | Balance of Plant | Electrical | U1 | Forced - Immediate | 2014 | Gas | GG | 300 | Gas Turbine/Jet Engine (Simple Cycle Operation) | WECC | Off-Peak | 128.8 | 42 | 2 | 2 | 3620-Main transformer | U1-Forced - Immediate | 300-Gas Turbine/Jet Engine (Simple Cycle Operation)
3620 | Main transformer | Balance of Plant | Electrical | U1 | Forced - Immediate | 2014 | Gas | GG | 300 | Gas Turbine/Jet Engine (Simple Cycle Operation) | RFC | Off-Peak | 656.1666 | 155 | 1 | 1 | 3620-Main transformer | U1-Forced - Immediate | 300-Gas Turbine/Jet Engine (Simple Cycle Operation)
3620 | Main transformer | Balance of Plant | Electrical | U1 | Forced - Immediate | 2014 | Gas | GG | 300 | Gas Turbine/Jet Engine (Simple Cycle Operation) | WECC | Off-Peak | 1871.8 | 42 | 1 | 1 | 3620-Main transformer | U1-Forced - Immediate | 300-Gas Turbine/Jet Engine (Simple Cycle Operation)
3620 | Main transformer | Balance of Plant | Electrical | U1 | Forced - Immediate | 2014 | Gas | GG | 300 | Gas Turbine/Jet Engine (Simple Cycle Operation) | SERC | Off-Peak | 4102.6666 | 170 | 1 | 1 | 3620-Main transformer | U1-Forced - Immediate | 300-Gas Turbine/Jet Engine (Simple Cycle Operation)
3620 | Main transformer | Balance of Plant | Electrical | U1 | Forced - Immediate | 2014 | Gas | GG | 300 | Gas Turbine/Jet Engine (Simple Cycle Operation) | RFC | Off-Peak | 5408 | 160 | 1 | 1 | 3620-Main transformer | U1-Forced - Immediate | 300-Gas Turbine/Jet Engine (Simple Cycle Operation)
3620 | Main transformer | Balance of Plant | Electrical | U1 | Forced - Immediate | 2014 | Gas | GG | 300 | Gas Turbine/Jet Engine (Simple Cycle Operation) | SERC | Winter | 228.0833 | 85 | 1 | 1 | 3620-Main transformer | U1-Forced - Immediate | 300-Gas Turbine/Jet Engine (Simple Cycle Operation)
3620 | Main transformer | Balance of Plant | Electrical | U1 | Forced - Immediate | 2014 | Gas | GG | 300 | Gas Turbine/Jet Engine (Simple Cycle Operation) | MRO | Winter | 16755.1999 | 168 | 1 | 1 | 3620-Main transformer | U1-Forced - Immediate | 300-Gas Turbine/Jet Engine (Simple Cycle Operation)
3620 | Main transformer | Balance of Plant | Electrical | U1 | Forced - Immediate | 2014 | Gas | GG | 300 | Gas Turbine/Jet Engine (Simple Cycle Operation) | RFC | Winter | 30660 | 168 | 1 | 1 | 3620-Main transformer | U1-Forced - Immediate | 300-Gas Turbine/Jet Engine (Simple Cycle Operation)
3620 | Main transformer | Balance of Plant | Electrical | U1 | Forced - Immediate | 2014 | Oil | DI | 300 | Gas Turbine/Jet Engine (Simple Cycle Operation) | SERC | Off-Peak | 3053 | 43 | 1 | 1 | 3620-Main transformer | U1-Forced - Immediate | 300-Gas Turbine/Jet Engine (Simple Cycle Operation)
3620 | Main transformer | Balance of Plant | Electrical | U1 | Forced - Immediate | 2014 | Gas | GG | 300 | Gas Turbine/Jet Engine (Simple Cycle Operation) | MRO | Off-Peak | 1509.1999 | 168 | 1 | 1 | 3620-Main transformer | U1-Forced - Immediate | 300-Gas Turbine/Jet Engine (Simple Cycle Operation)
3620 | Main transformer | Balance of Plant | Electrical | U1 | Forced - Immediate | 2014 | Gas | GG | 300 | Gas Turbine/Jet Engine (Simple Cycle Operation) | SERC | Summer | 142.2667 | 22 | 1 | 1 | 3620-Main transformer | U1-Forced - Immediate | 300-Gas Turbine/Jet Engine (Simple Cycle Operation)
3620 | Main transformer | Balance of Plant | Electrical | SF | Startup Failure | 2014 | Gas | GG | 300 | Gas Turbine/Jet Engine (Simple Cycle Operation) | SERC | Off-Peak | 4063.3833 | 29 | 3 | 3 | 3620-Main transformer | SF-Startup Failure | 300-Gas Turbine/Jet Engine (Simple Cycle Operation)
3620 | Main transformer | Balance of Plant | Electrical | U1 | Forced - Immediate | 2014 | Gas | GG | 300 | Gas Turbine/Jet Engine (Simple Cycle Operation) | WECC | Off-Peak | 13.75 | 55 | 2 | 2 | 3620-Main transformer | U1-Forced - Immediate | 300-Gas Turbine/Jet Engine (Simple Cycle Operation)
3620 | Main transformer | Balance of Plant | Electrical | U1 | Forced - Immediate | 2014 | Gas | GG | 300 | Gas Turbine/Jet Engine (Simple Cycle Operation) | SERC | Off-Peak | 408.0833 | 83 | 1 | 1 | 3620-Main transformer | U1-Forced - Immediate | 300-Gas Turbine/Jet Engine (Simple Cycle Operation)
3620 | Main transformer | Balance of Plant | Electrical | U1 | Forced - Immediate | 2014 | Gas | GG | 300 | Gas Turbine/Jet Engine (Simple Cycle Operation) | RFC | Off-Peak | 1905.4 | 42 | 2 | 2 | 3620-Main transformer | U1-Forced - Immediate | 300-Gas Turbine/Jet Engine (Simple Cycle Operation)
3620 | Main transformer | Balance of Plant | Electrical | U1 | Forced - Immediate | 2014 | Gas | GG | 300 | Gas Turbine/Jet Engine (Simple Cycle Operation) | MRO | Off-Peak | 7562.7999 | 168 | 1 | 1 | 3620-Main transformer | U1-Forced - Immediate | 300-Gas Turbine/Jet Engine (Simple Cycle Operation)
3620 | Main transformer | Balance of Plant | Electrical | U1 | Forced - Immediate | 2014 | Gas | GG | 300 | Gas Turbine/Jet Engine (Simple Cycle Operation) | SERC | Summer | 97.7333 | 73.3 | 2 | 2 | 3620-Main transformer | U1-Forced - Immediate | 300-Gas Turbine/Jet Engine (Simple Cycle Operation)
3620 | Main transformer | Balance of Plant | Electrical | U1 | Forced - Immediate | 2014 | Gas | GG | 300 | Gas Turbine/Jet Engine (Simple Cycle Operation) | SERC | Summer | 152.7083 | 73.3 | 2 | 2 | 3620-Main transformer | U1-Forced - Immediate | 300-Gas Turbine/Jet Engine (Simple Cycle Operation)
3620 | Main transformer | Balance of Plant | Electrical | U1 | Forced - Immediate | 2014 | Gas | GG | 300 | Gas Turbine/Jet Engine (Simple Cycle Operation) | MRO | Summer | 312 | 46.8 | 1 | 1 | 3620-Main transformer | U1-Forced - Immediate | 300-Gas Turbine/Jet Engine (Simple Cycle Operation)
3620 | Main transformer | Balance of Plant | Electrical | U1 | Forced - Immediate | 2014 | Gas | GG | 300 | Gas Turbine/Jet Engine (Simple Cycle Operation) | RFC | Winter | 1917.4999 | 150 | 3 | 3 | 3620-Main transformer | U1-Forced - Immediate | 300-Gas Turbine/Jet Engine (Simple Cycle Operation)
3620 | Main transformer | Balance of Plant | Electrical | U1 | Forced - Immediate | 2014 | Gas | GG | 300 | Gas Turbine/Jet Engine (Simple Cycle Operation) | RFC | Winter | 13894.9999 | 150 | 1 | 1 | 3620-Main transformer | U1-Forced - Immediate | 300-Gas Turbine/Jet Engine (Simple Cycle Operation)
3620 | Main transformer | Balance of Plant | Electrical | U1 | Forced - Immediate | 2014 | Oil | DI | 300 | Gas Turbine/Jet Engine (Simple Cycle Operation) | RFC | Summer | 329 | 47 | 2 | 2 | 3620-Main transformer | U1-Forced - Immediate | 300-Gas Turbine/Jet Engine (Simple Cycle Operation)
3620 | Main transformer | Balance of Plant | Electrical | U1 | Forced - Immediate | 2014 | Oil | DI | 300 | Gas Turbine/Jet Engine (Simple Cycle Operation) | RFC | Winter | 30863.1 | 18 | 1 | 1 | 3620-Main transformer | U1-Forced - Immediate | 300-Gas Turbine/Jet Engine (Simple Cycle Operation)
3620 | Main transformer | Balance of Plant | Electrical | SF | Startup Failure | 2014 | Gas | GG | 300 | Gas Turbine/Jet Engine (Simple Cycle Operation) | SERC | Off-Peak | 2775.3 | 29 | 1 | 1 | 3620-Main transformer | SF-Startup Failure | 300-Gas Turbine/Jet Engine (Simple Cycle Operation)
3620 | Main transformer | Balance of Plant | Electrical | U1 | Forced - Immediate | 2014 | Gas | GG | 300 | Gas Turbine/Jet Engine (Simple Cycle Operation) | SERC | Off-Peak | 1162.6666 | 80 | 1 | 1 | 3620-Main transformer | U1-Forced - Immediate | 300-Gas Turbine/Jet Engine (Simple Cycle Operation)
3620 | Main transformer | Balance of Plant | Electrical | U1 | Forced - Immediate | 2014 | Gas | GG | 300 | Gas Turbine/Jet Engine (Simple Cycle Operation) | SERC | Summer | 17005 | 76 | 1 | 1 | 3620-Main transformer | U1-Forced - Immediate | 300-Gas Turbine/Jet Engine (Simple Cycle Operation)
3620 | Main transformer | Balance of Plant | Electrical | U1 | Forced - Immediate | 2014 | Gas | GG | 300 | Gas Turbine/Jet Engine (Simple Cycle Operation) | SERC | Winter | 220.3667 | 22 | 1 | 1 | 3620-Main transformer | U1-Forced - Immediate | 300-Gas Turbine/Jet Engine (Simple Cycle Operation)
3620 | Main transformer | Balance of Plant | Electrical | U1 | Forced - Immediate | 2014 | Gas | GG | 300 | Gas Turbine/Jet Engine (Simple Cycle Operation) | SERC | Winter | 230.3833 | 23 | 1 | 1 | 3620-Main transformer | U1-Forced - Immediate | 300-Gas Turbine/Jet Engine (Simple Cycle Operation)
3620 | Main transformer | Balance of Plant | Electrical | U1 | Forced - Immediate | 2014 | Gas | GG | 300 | Gas Turbine/Jet Engine (Simple Cycle Operation) | SERC | Winter | 493.3333 | 74 | 1 | 1 | 3620-Main transformer | U1-Forced - Immediate | 300-Gas Turbine/Jet Engine (Simple Cycle Operation)
3620 | Main transformer | Balance of Plant | Electrical | U1 | Forced - Immediate | 2014 | Gas | GG | 300 | Gas Turbine/Jet Engine (Simple Cycle Operation) | RFC | Winter | 18317.075 | 79.9 | 1 | 1 | 3620-Main transformer | U1-Forced - Immediate | 300-Gas Turbine/Jet Engine (Simple Cycle Operation)
3620 | Main transformer | Balance of Plant | Electrical | U1 | Forced - Immediate | 2014 | Gas | GG | 300 | Gas Turbine/Jet Engine (Simple Cycle Operation) | SERC | Winter | 491125.1733 | 60.8 | 1 | 1 | 3620-Main transformer | U1-Forced - Immediate | 300-Gas Turbine/Jet Engine (Simple Cycle Operation)
3620 | Main transformer | Balance of Plant | Electrical | U1 | Forced - Immediate | 2014 | Oil | DI | 300 | Gas Turbine/Jet Engine (Simple Cycle Operation) | SERC | Off-Peak | 2982 | 42 | 1 | 1 | 3620-Main transformer | U1-Forced - Immediate | 300-Gas Turbine/Jet Engine (Simple Cycle Operation)
3620 | Main transformer | Balance of Plant | Electrical | U1 | Forced - Immediate | 2014 | Gas | GG | 300 | Gas Turbine/Jet Engine (Simple Cycle Operation) | WECC | Off-Peak | 154.1 | 69 | 1 | 1 | 3620-Main transformer | U1-Forced - Immediate | 300-Gas Turbine/Jet Engine (Simple Cycle Operation)
3620 | Main transformer | Balance of Plant | Electrical | U1 | Forced - Immediate | 2014 | Gas | GG | 300 | Gas Turbine/Jet Engine (Simple Cycle Operation) | WECC | Off-Peak | 702.6333 | 53.5 | 1 | 1 | 3620-Main transformer | U1-Forced - Immediate | 300-Gas Turbine/Jet Engine (Simple Cycle Operation)
3620 | Main transformer | Balance of Plant | Electrical | U1 | Forced - Immediate | 2014 | Gas | GG | 300 | Gas Turbine/Jet Engine (Simple Cycle Operation) | WECC | Off-Peak | 3133.548 | 63.69 | 1 | 1 | 3620-Main transformer | U1-Forced - Immediate | 300-Gas Turbine/Jet Engine (Simple Cycle Operation)
3620 | Main transformer | Balance of Plant | Electrical | U1 | Forced - Immediate | 2014 | Gas | GG | 300 | Gas Turbine/Jet Engine (Simple Cycle Operation) | SERC | Off-Peak | 11412.5 | 166 | 1 | 1 | 3620-Main transformer | U1-Forced - Immediate | 300-Gas Turbine/Jet Engine (Simple Cycle Operation)
3620 | Main transformer | Balance of Plant | Electrical | U1 | Forced - Immediate | 2014 | Gas | GG | 300 | Gas Turbine/Jet Engine (Simple Cycle Operation) | WECC | Off-Peak | 124713 | 74.5 | 1 | 1 | 3620-Main transformer | U1-Forced - Immediate | 300-Gas Turbine/Jet Engine (Simple Cycle Operation)
3620 | Main transformer | Balance of Plant | Electrical | U1 | Forced - Immediate | 2014 | Gas | GG | 300 | Gas Turbine/Jet Engine (Simple Cycle Operation) | SERC | Summer | 1728.6583 | 73.3 | 1 | 1 | 3620-Main transformer | U1-Forced - Immediate | 300-Gas Turbine/Jet Engine (Simple Cycle Operation)
3620 | Main transformer | Balance of Plant | Electrical | U1 | Forced - Immediate | 2014 | Gas | GG | 300 | Gas Turbine/Jet Engine (Simple Cycle Operation) | SERC | Summer | 10891.1583 | 73.3 | 1 | 1 | 3620-Main transformer | U1-Forced - Immediate | 300-Gas Turbine/Jet Engine (Simple Cycle Operation)
3620 | Main transformer | Balance of Plant | Electrical | U1 | Forced - Immediate | 2014 | Gas | GG | 300 | Gas Turbine/Jet Engine (Simple Cycle Operation) | RFC | Winter | 346.4208 | 58.55 | 2 | 2 | 3620-Main transformer | U1-Forced - Immediate | 300-Gas Turbine/Jet Engine (Simple Cycle Operation)
3620 | Main transformer | Balance of Plant | Electrical | U1 | Forced - Immediate | 2014 | Gas | GG | 300 | Gas Turbine/Jet Engine (Simple Cycle Operation) | MRO | Winter | 638.4 | 168 | 1 | 1 | 3620-Main transformer | U1-Forced - Immediate | 300-Gas Turbine/Jet Engine (Simple Cycle Operation)
3620 | Main transformer | Balance of Plant | Electrical | U1 | Forced - Immediate | 2014 | Gas | GG | 300 | Gas Turbine/Jet Engine (Simple Cycle Operation) | SERC | Winter | 38576.0416 | 62.5 | 1 | 1 | 3620-Main transformer | U1-Forced - Immediate | 300-Gas Turbine/Jet Engine (Simple Cycle Operation)
3620 | Main transformer | Balance of Plant | Electrical | U1 | Forced - Immediate | 2014 | Gas | GG | 300 | Gas Turbine/Jet Engine (Simple Cycle Operation) | SERC | Winter | 38577.0833 | 62.5 | 1 | 1 | 3620-Main transformer | U1-Forced - Immediate | 300-Gas Turbine/Jet Engine (Simple Cycle Operation)
3620 | Main transformer | Balance of Plant | Electrical | SF | Startup Failure | 2014 | Gas | GG | 300 | Gas Turbine/Jet Engine (Simple Cycle Operation) | SERC | Off-Peak | 1203.5 | 29 | 1 | 1 | 3620-Main transformer | SF-Startup Failure | 300-Gas Turbine/Jet Engine (Simple Cycle Operation)
3620 | Main transformer | Balance of Plant | Electrical | U1 | Forced - Immediate | 2014 | Gas | GG | 300 | Gas Turbine/Jet Engine (Simple Cycle Operation) | TRE | Off-Peak | 12 | 45 | 2 | 2 | 3620-Main transformer | U1-Forced - Immediate | 300-Gas Turbine/Jet Engine (Simple Cycle Operation)
3620 | Main transformer | Balance of Plant | Electrical | U1 | Forced - Immediate | 2014 | Gas | GG | 300 | Gas Turbine/Jet Engine (Simple Cycle Operation) | TRE | Off-Peak | 27 | 45 | 2 | 2 | 3620-Main transformer | U1-Forced - Immediate | 300-Gas Turbine/Jet Engine (Simple Cycle Operation)
3620 | Main transformer | Balance of Plant | Electrical | U1 | Forced - Immediate | 2014 | Gas | GG | 300 | Gas Turbine/Jet Engine (Simple Cycle Operation) | NPCC | Off-Peak | 234.3833 | 57.4 | 1 | 1 | 3620-Main transformer | U1-Forced - Immediate | 300-Gas Turbine/Jet Engine (Simple Cycle Operation)
3620 | Main transformer | Balance of Plant | Electrical | U1 | Forced - Immediate | 2014 | Gas | GG | 300 | Gas Turbine/Jet Engine (Simple Cycle Operation) | MRO | Off-Peak | 966.4666 | 76 | 1 | 1 | 3620-Main transformer | U1-Forced - Immediate | 300-Gas Turbine/Jet Engine (Simple Cycle Operation)
3620 | Main transformer | Balance of Plant | Electrical | U1 | Forced - Immediate | 2014 | Gas | GG | 300 | Gas Turbine/Jet Engine (Simple Cycle Operation) | WECC | Off-Peak | 7032.4375 | 63.69 | 1 | 1 | 3620-Main transformer | U1-Forced - Immediate | 300-Gas Turbine/Jet Engine (Simple Cycle Operation)
3620 | Main transformer | Balance of Plant | Electrical | U1 | Forced - Immediate | 2014 | Gas | GG | 300 | Gas Turbine/Jet Engine (Simple Cycle Operation) | MRO | Off-Peak | 10771.5999 | 168 | 1 | 1 | 3620-Main transformer | U1-Forced - Immediate | 300-Gas Turbine/Jet Engine (Simple Cycle Operation)
3620 | Main transformer | Balance of Plant | Electrical | U1 | Forced - Immediate | 2014 | Gas | GG | 300 | Gas Turbine/Jet Engine (Simple Cycle Operation) | SERC | Winter | 317.1733 | 60.8 | 1 | 1 | 3620-Main transformer | U1-Forced - Immediate | 300-Gas Turbine/Jet Engine (Simple Cycle Operation)
3620 | Main transformer | Balance of Plant | Electrical | U1 | Forced - Immediate | 2014 | Gas | GG | 300 | Gas Turbine/Jet Engine (Simple Cycle Operation) | WECC | Winter | 1298.1866 | 161.6 | 1 | 1 | 3620-Main transformer | U1-Forced - Immediate | 300-Gas Turbine/Jet Engine (Simple Cycle Operation)
3620 | Main transformer | Balance of Plant | Electrical | U1 | Forced - Immediate | 2014 | Gas | GG | 300 | Gas Turbine/Jet Engine (Simple Cycle Operation) | SERC | Winter | 17310.7733 | 60.8 | 1 | 1 | 3620-Main transformer | U1-Forced - Immediate | 300-Gas Turbine/Jet Engine (Simple Cycle Operation)
3620 | Main transformer | Balance of Plant | Electrical | U1 | Forced - Immediate | 2014 | Oil | DI | 300 | Gas Turbine/Jet Engine (Simple Cycle Operation) | RFC | Summer | 13307.2667 | 47 | 1 | 1 | 3620-Main transformer | U1-Forced - Immediate | 300-Gas Turbine/Jet Engine (Simple Cycle Operation)
3620 | Main transformer | Balance of Plant | Electrical | U1 | Forced - Immediate | 2014 | Oil | DI | 300 | Gas Turbine/Jet Engine (Simple Cycle Operation) | RFC | Winter | 30860.7 | 18 | 1 | 1 | 3620-Main transformer | U1-Forced - Immediate | 300-Gas Turbine/Jet Engine (Simple Cycle Operation)
3620 | Main transformer | Balance of Plant | Electrical | U1 | Forced - Immediate | 2014 | Oil | DI | 300 | Gas Turbine/Jet Engine (Simple Cycle Operation) | RFC | Winter | 30862.2 | 18 | 1 | 1 | 3620-Main transformer | U1-Forced - Immediate | 300-Gas Turbine/Jet Engine (Simple Cycle Operation)
3620 | Main transformer | Balance of Plant | Electrical | U1 | Forced - Immediate | 2014 | Gas | GG | 300 | Gas Turbine/Jet Engine (Simple Cycle Operation) | WECC | Off-Peak | 615.2685 | 48.51 | 1 | 1 | 3620-Main transformer | U1-Forced - Immediate | 300-Gas Turbine/Jet Engine (Simple Cycle Operation)
3620 | Main transformer | Balance of Plant | Electrical | U1 | Forced - Immediate | 2014 | Gas | GG | 300 | Gas Turbine/Jet Engine (Simple Cycle Operation) | SERC | Summer | 167.9333 | 22 | 1 | 1 | 3620-Main transformer | U1-Forced - Immediate | 300-Gas Turbine/Jet Engine (Simple Cycle Operation)
3620 | Main transformer | Balance of Plant | Electrical | U1 | Forced - Immediate | 2014 | Gas | GG | 300 | Gas Turbine/Jet Engine (Simple Cycle Operation) | NPCC | Summer | 1797.9332 | 144.8 | 1 | 1 | 3620-Main transformer | U1-Forced - Immediate | 300-Gas Turbine/Jet Engine (Simple Cycle Operation)
3620 | Main transformer | Balance of Plant | Electrical | U1 | Forced - Immediate | 2014 | Gas | GG | 300 | Gas Turbine/Jet Engine (Simple Cycle Operation) | SERC | Winter | 555.6333 | 79 | 1 | 1 | 3620-Main transformer | U1-Forced - Immediate | 300-Gas Turbine/Jet Engine (Simple Cycle Operation)
3620 | Main transformer | Balance of Plant | Electrical | U1 | Forced - Immediate | 2014 | Oil | DI | 300 | Gas Turbine/Jet Engine (Simple Cycle Operation) | RFC | Summer | 139919 | 47 | 2 | 2 | 3620-Main transformer | U1-Forced - Immediate | 300-Gas Turbine/Jet Engine (Simple Cycle Operation)
3620 | Main transformer | Balance of Plant | Electrical | U1 | Forced - Immediate | 2014 | Oil | DI | 300 | Gas Turbine/Jet Engine (Simple Cycle Operation) | RFC | Winter | 30879.6 | 18 | 1 | 1 | 3620-Main transformer | U1-Forced - Immediate | 300-Gas Turbine/Jet Engine (Simple Cycle Operation)
3620 | Main transformer | Balance of Plant | Electrical | U1 | Forced - Immediate | 2014 | Hydro | WA | 500 | Pumped Storage/Hydro | WECC | Off-Peak | 2493.75 | 45 | 1 | 1 | 3620-Main transformer | U1-Forced - Immediate | 500-Pumped Storage/Hydro
3620 | Main transformer | Balance of Plant | Electrical | U1 | Forced - Immediate | 2014 | Hydro | WA | 500 | Pumped Storage/Hydro | NPCC | Off-Peak | 19510.0533 | 107.84 | 1 | 1 | 3620-Main transformer | U1-Forced - Immediate | 500-Pumped Storage/Hydro
3620 | Main transformer | Balance of Plant | Electrical | U1 | Forced - Immediate | 2014 | Hydro | WA | 500 | Pumped Storage/Hydro | MRO | Summer | 262.5 | 12.5 | 1 | 1 | 3620-Main transformer | U1-Forced - Immediate | 500-Pumped Storage/Hydro
3620 | Main transformer | Balance of Plant | Electrical | U1 | Forced - Immediate | 2014 | Hydro | WA | 500 | Pumped Storage/Hydro | SERC | Summer | 319.96 | 45.6 | 1 | 1 | 3620-Main transformer | U1-Forced - Immediate | 500-Pumped Storage/Hydro
3620 | Main transformer | Balance of Plant | Electrical | U1 | Forced - Immediate | 2014 | Hydro | WA | 500 | Pumped Storage/Hydro | SERC | Summer | 2865.68 | 45.2 | 1 | 1 | 3620-Main transformer | U1-Forced - Immediate | 500-Pumped Storage/Hydro
3620 | Main transformer | Balance of Plant | Electrical | U1 | Forced - Immediate | 2014 | Hydro | WA | 500 | Pumped Storage/Hydro | WECC | Summer | 17113.395 | 84.93 | 2 | 2 | 3620-Main transformer | U1-Forced - Immediate | 500-Pumped Storage/Hydro
3620 | Main transformer | Balance of Plant | Electrical | U1 | Forced - Immediate | 2014 | Hydro | WA | 500 | Pumped Storage/Hydro | WECC | Winter | 1136.4375 | 261.25 | 1 | 1 | 3620-Main transformer | U1-Forced - Immediate | 500-Pumped Storage/Hydro
3620 | Main transformer | Balance of Plant | Electrical | U1 | Forced - Immediate | 2014 | Hydro | WA | 500 | Pumped Storage/Hydro | WECC | Winter | 7036.3332 | 261.25 | 1 | 1 | 3620-Main transformer | U1-Forced - Immediate | 500-Pumped Storage/Hydro
3620 | Main transformer | Balance of Plant | Electrical | U2 | Forced - Delayed | 2014 | Hydro | WA | 500 | Pumped Storage/Hydro | MRO | Summer | 143.8099 | 118.2 | 1 | 1 | 3620-Main transformer | U2-Forced - Delayed | 500-Pumped Storage/Hydro
3620 | Main transformer | Balance of Plant | Electrical | U3 | Forced - Postponed | 2014 | Hydro | WA | 500 | Pumped Storage/Hydro | WECC | Summer | 20 | 80 | 1 | 1 | 3620-Main transformer | U3-Forced - Postponed | 500-Pumped Storage/Hydro
3620 | Main transformer | Balance of Plant | Electrical | D1 | Forced - Immediate | 2014 | Hydro | WA | 500 | Pumped Storage/Hydro | NPCC | Summer | 89.3491 | 63.07 | 1 | 1 | 3620-Main transformer | D1-Forced - Immediate | 500-Pumped Storage/Hydro
3620 | Main transformer | Balance of Plant | Electrical | D1 | Forced - Immediate | 2014 | Hydro | WA | 500 | Pumped Storage/Hydro | WECC | Winter | 2712.4875 | 401.85 | 1 | 1 | 3620-Main transformer | D1-Forced - Immediate | 500-Pumped Storage/Hydro
3620 | Main transformer | Balance of Plant | Electrical | U1 | Forced - Immediate | 2014 | Hydro | WA | 500 | Pumped Storage/Hydro | WECC | Off-Peak | 202.4923 | 247.95 | 1 | 1 | 3620-Main transformer | U1-Forced - Immediate | 500-Pumped Storage/Hydro
3620 | Main transformer | Balance of Plant | Electrical | U1 | Forced - Immediate | 2014 | Hydro | WA | 500 | Pumped Storage/Hydro | WECC | Off-Peak | 470.05 | 119 | 1 | 1 | 3620-Main transformer | U1-Forced - Immediate | 500-Pumped Storage/Hydro
3620 | Main transformer | Balance of Plant | Electrical | U1 | Forced - Immediate | 2014 | Hydro | WA | 500 | Pumped Storage/Hydro | WECC | Off-Peak | 47578.375 | 63.65 | 1 | 1 | 3620-Main transformer | U1-Forced - Immediate | 500-Pumped Storage/Hydro
3620 | Main transformer | Balance of Plant | Electrical | U1 | Forced - Immediate | 2014 | Hydro | WA | 500 | Pumped Storage/Hydro | NPCC | Summer | 98.952 | 47.88 | 1 | 1 | 3620-Main transformer | U1-Forced - Immediate | 500-Pumped Storage/Hydro
3620 | Main transformer | Balance of Plant | Electrical | U1 | Forced - Immediate | 2014 | Hydro | WA | 500 | Pumped Storage/Hydro | WECC | Summer | 122.059 | 51.94 | 2 | 2 | 3620-Main transformer | U1-Forced - Immediate | 500-Pumped Storage/Hydro
3620 | Main transformer | Balance of Plant | Electrical | U1 | Forced - Immediate | 2014 | Hydro | WA | 500 | Pumped Storage/Hydro | WECC | Summer | 203.4316 | 51.94 | 1 | 1 | 3620-Main transformer | U1-Forced - Immediate | 500-Pumped Storage/Hydro
3620 | Main transformer | Balance of Plant | Electrical | U1 | Forced - Immediate | 2014 | Hydro | WA | 500 | Pumped Storage/Hydro | MRO | Summer | 343.0833 | 23 | 1 | 1 | 3620-Main transformer | U1-Forced - Immediate | 500-Pumped Storage/Hydro
3620 | Main transformer | Balance of Plant | Electrical | U1 | Forced - Immediate | 2014 | Hydro | WA | 500 | Pumped Storage/Hydro | SERC | Summer | 834.3233 | 45.8 | 1 | 1 | 3620-Main transformer | U1-Forced - Immediate | 500-Pumped Storage/Hydro
3620 | Main transformer | Balance of Plant | Electrical | U1 | Forced - Immediate | 2014 | Hydro | WA | 500 | Pumped Storage/Hydro | WECC | Summer | 2382.6 | 125.4 | 1 | 1 | 3620-Main transformer | U1-Forced - Immediate | 500-Pumped Storage/Hydro
3620 | Main transformer | Balance of Plant | Electrical | U1 | Forced - Immediate | 2014 | Hydro | WA | 500 | Pumped Storage/Hydro | WECC | Summer | 77262.7916 | 122.5 | 1 | 1 | 3620-Main transformer | U1-Forced - Immediate | 500-Pumped Storage/Hydro
3620 | Main transformer | Balance of Plant | Electrical | U1 | Forced - Immediate | 2014 | Hydro | WA | 500 | Pumped Storage/Hydro | MRO | Winter | 172.5 | 46 | 1 | 1 | 3620-Main transformer | U1-Forced - Immediate | 500-Pumped Storage/Hydro
3620 | Main transformer | Balance of Plant | Electrical | U1 | Forced - Immediate | 2014 | Hydro | WA | 500 | Pumped Storage/Hydro | RFC | Winter | 749.2333 | 133 | 1 | 1 | 3620-Main transformer | U1-Forced - Immediate | 500-Pumped Storage/Hydro
3620 | Main transformer | Balance of Plant | Electrical | U1 | Forced - Immediate | 2014 | Hydro | WA | 500 | Pumped Storage/Hydro | WECC | Winter | 86470.5833 | 19 | 1 | 1 | 3620-Main transformer | U1-Forced - Immediate | 500-Pumped Storage/Hydro
3620 | Main transformer | Balance of Plant | Electrical | U2 | Forced - Delayed | 2014 | Hydro | WA | 500 | Pumped Storage/Hydro | MRO | Summer | 37.1972 | 42.11 | 1 | 1 | 3620-Main transformer | U2-Forced - Delayed | 500-Pumped Storage/Hydro
3620 | Main transformer | Balance of Plant | Electrical | D1 | Forced - Immediate | 2014 | Hydro | WA | 500 | Pumped Storage/Hydro | NPCC | Off-Peak | 674.063 | 14.82 | 1 | 1 | 3620-Main transformer | D1-Forced - Immediate | 500-Pumped Storage/Hydro
3620 | Main transformer | Balance of Plant | Electrical | D1 | Forced - Immediate | 2014 | Hydro | WA | 500 | Pumped Storage/Hydro | WECC | Summer | 4285.925 | 9.5 | 1 | 1 | 3620-Main transformer | D1-Forced - Immediate | 500-Pumped Storage/Hydro
3620 | Main transformer | Balance of Plant | Electrical | U1 | Forced - Immediate | 2014 | Hydro | WA | 500 | Pumped Storage/Hydro | WECC | Off-Peak | 29.3333 | 88 | 3 | 3 | 3620-Main transformer | U1-Forced - Immediate | 500-Pumped Storage/Hydro
3620 | Main transformer | Balance of Plant | Electrical | U1 | Forced - Immediate | 2014 | Hydro | WA | 500 | Pumped Storage/Hydro | NPCC | Summer | 42.75 | 22.5 | 1 | 1 | 3620-Main transformer | U1-Forced - Immediate | 500-Pumped Storage/Hydro
3620 | Main transformer | Balance of Plant | Electrical | U1 | Forced - Immediate | 2014 | Hydro | WA | 500 | Pumped Storage/Hydro | NPCC | Summer | 51.3155 | 35.39 | 1 | 1 | 3620-Main transformer | U1-Forced - Immediate | 500-Pumped Storage/Hydro
3620 | Main transformer | Balance of Plant | Electrical | U1 | Forced - Immediate | 2014 | Hydro | WA | 500 | Pumped Storage/Hydro | SERC | Summer | 148 | 44.4 | 1 | 1 | 3620-Main transformer | U1-Forced - Immediate | 500-Pumped Storage/Hydro
3620 | Main transformer | Balance of Plant | Electrical | U1 | Forced - Immediate | 2014 | Hydro | WA | 500 | Pumped Storage/Hydro | NPCC | Summer | 8303.62 | 43.6 | 1 | 1 | 3620-Main transformer | U1-Forced - Immediate | 500-Pumped Storage/Hydro
3620 | Main transformer | Balance of Plant | Electrical | U1 | Forced - Immediate | 2014 | Hydro | WA | 500 | Pumped Storage/Hydro | WECC | Summer | 270480 | 122.5 | 2 | 2 | 3620-Main transformer | U1-Forced - Immediate | 500-Pumped Storage/Hydro
3620 | Main transformer | Balance of Plant | Electrical | U1 | Forced - Immediate | 2014 | Hydro | WA | 500 | Pumped Storage/Hydro | NPCC | Winter | 80232.96 | 107.84 | 1 | 1 | 3620-Main transformer | U1-Forced - Immediate | 500-Pumped Storage/Hydro
3620 | Main transformer | Balance of Plant | Electrical | U3 | Forced - Postponed | 2014 | Hydro | WA | 500 | Pumped Storage/Hydro | MRO | Winter | 1360.935 | 27.54 | 1 | 1 | 3620-Main transformer | U3-Forced - Postponed | 500-Pumped Storage/Hydro
3620 | Main transformer | Balance of Plant | Electrical | D1 | Forced - Immediate | 2014 | Hydro | WA | 500 | Pumped Storage/Hydro | WECC | Off-Peak | 1732 | 24 | 1 | 1 | 3620-Main transformer | D1-Forced - Immediate | 500-Pumped Storage/Hydro
3620 | Main transformer | Balance of Plant | Electrical | D1 | Forced - Immediate | 2014 | Hydro | WA | 500 | Pumped Storage/Hydro | WECC | Summer | 11.7447 | 8.92 | 1 | 1 | 3620-Main transformer | D1-Forced - Immediate | 500-Pumped Storage/Hydro
3620 | Main transformer | Balance of Plant | Electrical | SF | Startup Failure | 2014 | Hydro | WA | 500 | Pumped Storage/Hydro | WECC | Summer | 163.672 | 59.88 | 1 | 1 | 3620-Main transformer | SF-Startup Failure | 500-Pumped Storage/Hydro
3620 | Main transformer | Balance of Plant | Electrical | U1 | Forced - Immediate | 2014 | Hydro | WA | 500 | Pumped Storage/Hydro | NPCC | Off-Peak | 15.162 | 43.32 | 1 | 1 | 3620-Main transformer | U1-Forced - Immediate | 500-Pumped Storage/Hydro
3620 | Main transformer | Balance of Plant | Electrical | U1 | Forced - Immediate | 2014 | Hydro | WA | 500 | Pumped Storage/Hydro | NPCC | Off-Peak | 76.38 | 50.92 | 1 | 1 | 3620-Main transformer | U1-Forced - Immediate | 500-Pumped Storage/Hydro
3620 | Main transformer | Balance of Plant | Electrical | U1 | Forced - Immediate | 2014 | Hydro | WA | 500 | Pumped Storage/Hydro | SERC | Off-Peak | 175.1166 | 79 | 1 | 1 | 3620-Main transformer | U1-Forced - Immediate | 500-Pumped Storage/Hydro
3620 | Main transformer | Balance of Plant | Electrical | U1 | Forced - Immediate | 2014 | Hydro | WA | 500 | Pumped Storage/Hydro | WECC | Off-Peak | 535.5 | 119 | 1 | 1 | 3620-Main transformer | U1-Forced - Immediate | 500-Pumped Storage/Hydro
3620 | Main transformer | Balance of Plant | Electrical | U1 | Forced - Immediate | 2014 | Hydro | WA | 500 | Pumped Storage/Hydro | NPCC | Off-Peak | 729.22 | 43.32 | 1 | 1 | 3620-Main transformer | U1-Forced - Immediate | 500-Pumped Storage/Hydro
3620 | Main transformer | Balance of Plant | Electrical | U1 | Forced - Immediate | 2014 | Hydro | WA | 500 | Pumped Storage/Hydro | WECC | Off-Peak | 1429.75 | 25.8 | 1 | 1 | 3620-Main transformer | U1-Forced - Immediate | 500-Pumped Storage/Hydro
3620 | Main transformer | Balance of Plant | Electrical | U1 | Forced - Immediate | 2014 | Hydro | WA | 500 | Pumped Storage/Hydro | WECC | Off-Peak | 3528 | 122.5 | 1 | 1 | 3620-Main transformer | U1-Forced - Immediate | 500-Pumped Storage/Hydro
3620 | Main transformer | Balance of Plant | Electrical | U1 | Forced - Immediate | 2014 | Hydro | WA | 500 | Pumped Storage/Hydro | SERC | Off-Peak | 10892 | 30 | 1 | 1 | 3620-Main transformer | U1-Forced - Immediate | 500-Pumped Storage/Hydro
3620 | Main transformer | Balance of Plant | Electrical | U1 | Forced - Immediate | 2014 | Hydro | WA | 500 | Pumped Storage/Hydro | WECC | Off-Peak | 179462.5 | 122.5 | 2 | 2 | 3620-Main transformer | U1-Forced - Immediate | 500-Pumped Storage/Hydro
3620 | Main transformer | Balance of Plant | Electrical | U1 | Forced - Immediate | 2014 | Hydro | WA | 500 | Pumped Storage/Hydro | WECC | Off-Peak | 267540 | 122.5 | 2 | 2 | 3620-Main transformer | U1-Forced - Immediate | 500-Pumped Storage/Hydro
3620 | Main transformer | Balance of Plant | Electrical | U1 | Forced - Immediate | 2014 | Hydro | WA | 500 | Pumped Storage/Hydro | MRO | Summer | 42.56 | 26.88 | 1 | 1 | 3620-Main transformer | U1-Forced - Immediate | 500-Pumped Storage/Hydro
3620 | Main transformer | Balance of Plant | Electrical | U1 | Forced - Immediate | 2014 | Hydro | WA | 500 | Pumped Storage/Hydro | NPCC | Summer | 96.558 | 47.88 | 1 | 1 | 3620-Main transformer | U1-Forced - Immediate | 500-Pumped Storage/Hydro
3620 | Main transformer | Balance of Plant | Electrical | U1 | Forced - Immediate | 2014 | Hydro | WA | 500 | Pumped Storage/Hydro | MRO | Summer | 137.8999 | 118.2 | 1 | 1 | 3620-Main transformer | U1-Forced - Immediate | 500-Pumped Storage/Hydro
3620 | Main transformer | Balance of Plant | Electrical | U1 | Forced - Immediate | 2014 | Hydro | WA | 500 | Pumped Storage/Hydro | NPCC | Summer | 184.2458 | 63.17 | 1 | 1 | 3620-Main transformer | U1-Forced - Immediate | 500-Pumped Storage/Hydro
3620 | Main transformer | Balance of Plant | Electrical | U1 | Forced - Immediate | 2014 | Hydro | WA | 500 | Pumped Storage/Hydro | SERC | Summer | 2903.72 | 45.8 | 1 | 1 | 3620-Main transformer | U1-Forced - Immediate | 500-Pumped Storage/Hydro
3620 | Main transformer | Balance of Plant | Electrical | U1 | Forced - Immediate | 2014 | Hydro | WA | 500 | Pumped Storage/Hydro | RFC | Winter | 51.1665 | 307 | 1 | 1 | 3620-Main transformer | U1-Forced - Immediate | 500-Pumped Storage/Hydro
3620 | Main transformer | Balance of Plant | Electrical | U1 | Forced - Immediate | 2014 | Hydro | WA | 500 | Pumped Storage/Hydro | WECC | Winter | 61.9875 | 247.95 | 1 | 1 | 3620-Main transformer | U1-Forced - Immediate | 500-Pumped Storage/Hydro
3620 | Main transformer | Balance of Plant | Electrical | U1 | Forced - Immediate | 2014 | Hydro | WA | 500 | Pumped Storage/Hydro | WECC | Winter | 892.4299 | 125.4 | 1 | 1 | 3620-Main transformer | U1-Forced - Immediate | 500-Pumped Storage/Hydro
3620 | Main transformer | Balance of Plant | Electrical | U1 | Forced - Immediate | 2014 | Hydro | WA | 500 | Pumped Storage/Hydro | WECC | Winter | 6626.3352 | 139.16 | 1 | 1 | 3620-Main transformer | U1-Forced - Immediate | 500-Pumped Storage/Hydro
3620 | Main transformer | Balance of Plant | Electrical | U1 | Forced - Immediate | 2014 | Hydro | WA | 500 | Pumped Storage/Hydro | WECC | Winter | 156991.9166 | 122.5 | 1 | 1 | 3620-Main transformer | U1-Forced - Immediate | 500-Pumped Storage/Hydro
3620 | Main transformer | Balance of Plant | Electrical | U2 | Forced - Delayed | 2014 | Hydro | WA | 500 | Pumped Storage/Hydro | MRO | Summer | 38.6008 | 42.11 | 1 | 1 | 3620-Main transformer | U2-Forced - Delayed | 500-Pumped Storage/Hydro
3620 | Main transformer | Balance of Plant | Electrical | U2 | Forced - Delayed | 2014 | Hydro | WA | 500 | Pumped Storage/Hydro | SERC | Winter | 128.4 | 42.8 | 1 | 1 | 3620-Main transformer | U2-Forced - Delayed | 500-Pumped Storage/Hydro
3620 | Main transformer | Balance of Plant | Electrical | D1 | Forced - Immediate | 2014 | Hydro | WA | 500 | Pumped Storage/Hydro | NPCC | Off-Peak | 253.669 | 14.82 | 1 | 1 | 3620-Main transformer | D1-Forced - Immediate | 500-Pumped Storage/Hydro
3620 | Main transformer | Balance of Plant | Electrical | D1 | Forced - Immediate | 2014 | Hydro | WA | 500 | Pumped Storage/Hydro | WECC | Off-Peak | 9550.6667 | 9.5 | 1 | 1 | 3620-Main transformer | D1-Forced - Immediate | 500-Pumped Storage/Hydro
3620 | Main transformer | Balance of Plant | Electrical | D1 | Forced - Immediate | 2014 | Hydro | WA | 500 | Pumped Storage/Hydro | NPCC | Summer | 12.7513 | 6.17 | 1 | 1 | 3620-Main transformer | D1-Forced - Immediate | 500-Pumped Storage/Hydro
3620 | Main transformer | Balance of Plant | Electrical | D1 | Forced - Immediate | 2014 | Hydro | WA | 500 | Pumped Storage/Hydro | NPCC | Summer | 21.318 | 6.27 | 1 | 1 | 3620-Main transformer | D1-Forced - Immediate | 500-Pumped Storage/Hydro
3620 | Main transformer | Balance of Plant | Electrical | D1 | Forced - Immediate | 2014 | Hydro | WA | 500 | Pumped Storage/Hydro | NPCC | Summer | 130.3446 | 63.07 | 1 | 1 | 3620-Main transformer | D1-Forced - Immediate | 500-Pumped Storage/Hydro
3620 | Main transformer | Balance of Plant | Electrical | D1 | Forced - Immediate | 2014 | Hydro | WA | 500 | Pumped Storage/Hydro | WECC | Summer | 3851.4583 | 9.5 | 1 | 1 | 3620-Main transformer | D1-Forced - Immediate | 500-Pumped Storage/Hydro
3620 | Main transformer | Balance of Plant | Electrical | U1 | Forced - Immediate | 2014 | Hydro | WA | 500 | Pumped Storage/Hydro | WECC | Off-Peak | 27.6 | 69 | 1 | 1 | 3620-Main transformer | U1-Forced - Immediate | 500-Pumped Storage/Hydro
3620 | Main transformer | Balance of Plant | Electrical | U1 | Forced - Immediate | 2014 | Hydro | WA | 500 | Pumped Storage/Hydro | NPCC | Off-Peak | 67.195 | 26.7 | 2 | 2 | 3620-Main transformer | U1-Forced - Immediate | 500-Pumped Storage/Hydro
3620 | Main transformer | Balance of Plant | Electrical | U1 | Forced - Immediate | 2014 | Hydro | WA | 500 | Pumped Storage/Hydro | NPCC | Off-Peak | 73.568 | 66.88 | 2 | 2 | 3620-Main transformer | U1-Forced - Immediate | 500-Pumped Storage/Hydro
3620 | Main transformer | Balance of Plant | Electrical | U1 | Forced - Immediate | 2014 | Hydro | WA | 500 | Pumped Storage/Hydro | MRO | Off-Peak | 924.5016 | 101.78 | 1 | 1 | 3620-Main transformer | U1-Forced - Immediate | 500-Pumped Storage/Hydro
3620 | Main transformer | Balance of Plant | Electrical | U1 | Forced - Immediate | 2014 | Hydro | WA | 500 | Pumped Storage/Hydro | NPCC | Off-Peak | 7372.4999 | 225 | 1 | 1 | 3620-Main transformer | U1-Forced - Immediate | 500-Pumped Storage/Hydro
3620 | Main transformer | Balance of Plant | Electrical | U1 | Forced - Immediate | 2014 | Hydro | WA | 500 | Pumped Storage/Hydro | WECC | Off-Peak | 22541.8666 | 56 | 1 | 1 | 3620-Main transformer | U1-Forced - Immediate | 500-Pumped Storage/Hydro
3620 | Main transformer | Balance of Plant | Electrical | U1 | Forced - Immediate | 2014 | Hydro | WA | 500 | Pumped Storage/Hydro | WECC | Off-Peak | 89465.2 | 88 | 2 | 2 | 3620-Main transformer | U1-Forced - Immediate | 500-Pumped Storage/Hydro
3620 | Main transformer | Balance of Plant | Electrical | U1 | Forced - Immediate | 2014 | Hydro | WA | 500 | Pumped Storage/Hydro | MRO | Summer | 24.6 | 12.3 | 1 | 1 | 3620-Main transformer | U1-Forced - Immediate | 500-Pumped Storage/Hydro
3620 | Main transformer | Balance of Plant | Electrical | U1 | Forced - Immediate | 2014 | Hydro | WA | 500 | Pumped Storage/Hydro | WECC | Summer | 102.9008 | 63.65 | 1 | 1 | 3620-Main transformer | U1-Forced - Immediate | 500-Pumped Storage/Hydro
3620 | Main transformer | Balance of Plant | Electrical | U1 | Forced - Immediate | 2014 | Hydro | WA | 500 | Pumped Storage/Hydro | NPCC | Summer | 176.876 | 63.17 | 1 | 1 | 3620-Main transformer | U1-Forced - Immediate | 500-Pumped Storage/Hydro
3620 | Main transformer | Balance of Plant | Electrical | U1 | Forced - Immediate | 2014 | Hydro | WA | 500 | Pumped Storage/Hydro | WECC | Summer | 183.5213 | 51.94 | 1 | 1 | 3620-Main transformer | U1-Forced - Immediate | 500-Pumped Storage/Hydro
3620 | Main transformer | Balance of Plant | Electrical | U1 | Forced - Immediate | 2014 | Hydro | WA | 500 | Pumped Storage/Hydro | SERC | Summer | 224.96 | 45.6 | 1 | 1 | 3620-Main transformer | U1-Forced - Immediate | 500-Pumped Storage/Hydro
3620 | Main transformer | Balance of Plant | Electrical | U1 | Forced - Immediate | 2014 | Hydro | WA | 500 | Pumped Storage/Hydro | NPCC | Summer | 253.9191 | 27.55 | 1 | 1 | 3620-Main transformer | U1-Forced - Immediate | 500-Pumped Storage/Hydro
3620 | Main transformer | Balance of Plant | Electrical | U1 | Forced - Immediate | 2014 | Hydro | WA | 500 | Pumped Storage/Hydro | MRO | Summer | 339.25 | 23 | 1 | 1 | 3620-Main transformer | U1-Forced - Immediate | 500-Pumped Storage/Hydro
3620 | Main transformer | Balance of Plant | Electrical | U1 | Forced - Immediate | 2014 | Hydro | WA | 500 | Pumped Storage/Hydro | WECC | Summer | 4470.3749 | 117.9 | 1 | 1 | 3620-Main transformer | U1-Forced - Immediate | 500-Pumped Storage/Hydro
3620 | Main transformer | Balance of Plant | Electrical | U1 | Forced - Immediate | 2014 | Hydro | WA | 500 | Pumped Storage/Hydro | WECC | Winter | 137.7499 | 285 | 1 | 1 | 3620-Main transformer | U1-Forced - Immediate | 500-Pumped Storage/Hydro
3620 | Main transformer | Balance of Plant | Electrical | D1 | Forced - Immediate | 2014 | Hydro | WA | 500 | Pumped Storage/Hydro | NPCC | Off-Peak | 72.618 | 14.82 | 1 | 1 | 3620-Main transformer | D1-Forced - Immediate | 500-Pumped Storage/Hydro
3620 | Main transformer | Balance of Plant | Electrical | D1 | Forced - Immediate | 2014 | Hydro | WA | 500 | Pumped Storage/Hydro | WECC | Summer | 23.8333 | 10 | 1 | 1 | 3620-Main transformer | D1-Forced - Immediate | 500-Pumped Storage/Hydro
3620 | Main transformer | Balance of Plant | Electrical | D1 | Forced - Immediate | 2014 | Hydro | WA | 500 | Pumped Storage/Hydro | NPCC | Summer | 88.298 | 63.07 | 1 | 1 | 3620-Main transformer | D1-Forced - Immediate | 500-Pumped Storage/Hydro
3620 | Main transformer | Balance of Plant | Electrical | D1 | Forced - Immediate | 2014 | Hydro | WA | 500 | Pumped Storage/Hydro | WECC | Winter | 1218.9449 | 401.85 | 1 | 1 | 3620-Main transformer | D1-Forced - Immediate | 500-Pumped Storage/Hydro
3620 | Main transformer | Balance of Plant | Electrical | D1 | Forced - Immediate | 2014 | Hydro | WA | 500 | Pumped Storage/Hydro | WECC | Winter | 2358.2167 | 9.5 | 1 | 1 | 3620-Main transformer | D1-Forced - Immediate | 500-Pumped Storage/Hydro
3620 | Main transformer | Balance of Plant | Electrical | SF | Startup Failure | 2014 | Hydro | WA | 500 | Pumped Storage/Hydro | WECC | Summer | 130.625 | 47.5 | 1 | 1 | 3620-Main transformer | SF-Startup Failure | 500-Pumped Storage/Hydro
3620 | Main transformer | Balance of Plant | Electrical | SF | Startup Failure | 2014 | Hydro | WA | 500 | Pumped Storage/Hydro | WECC | Summer | 4500.625 | 47.5 | 1 | 1 | 3620-Main transformer | SF-Startup Failure | 500-Pumped Storage/Hydro
3620 | Main transformer | Balance of Plant | Electrical | U1 | Forced - Immediate | 2014 | Hydro | WA | 500 | Pumped Storage/Hydro | NPCC | Off-Peak | 67.64 | 26.7 | 1 | 1 | 3620-Main transformer | U1-Forced - Immediate | 500-Pumped Storage/Hydro
3620 | Main transformer | Balance of Plant | Electrical | U1 | Forced - Immediate | 2014 | Hydro | WA | 500 | Pumped Storage/Hydro | WECC | Off-Peak | 4901.6666 | 34 | 1 | 1 | 3620-Main transformer | U1-Forced - Immediate | 500-Pumped Storage/Hydro
3620 | Main transformer | Balance of Plant | Electrical | U1 | Forced - Immediate | 2014 | Hydro | WA | 500 | Pumped Storage/Hydro | WECC | Off-Peak | 10265.2 | 88 | 1 | 1 | 3620-Main transformer | U1-Forced - Immediate | 500-Pumped Storage/Hydro
3620 | Main transformer | Balance of Plant | Electrical | U1 | Forced - Immediate | 2014 | Hydro | WA | 500 | Pumped Storage/Hydro | WECC | Off-Peak | 48730.5 | 122.5 | 1 | 1 | 3620-Main transformer | U1-Forced - Immediate | 500-Pumped Storage/Hydro
3620 | Main transformer | Balance of Plant | Electrical | U1 | Forced - Immediate | 2014 | Hydro | WA | 500 | Pumped Storage/Hydro | WECC | Summer | 53.0833 | 122.5 | 2 | 2 | 3620-Main transformer | U1-Forced - Immediate | 500-Pumped Storage/Hydro
3620 | Main transformer | Balance of Plant | Electrical | U1 | Forced - Immediate | 2014 | Hydro | WA | 500 | Pumped Storage/Hydro | WECC | Summer | 62.3666 | 37.42 | 1 | 1 | 3620-Main transformer | U1-Forced - Immediate | 500-Pumped Storage/Hydro
3620 | Main transformer | Balance of Plant | Electrical | U1 | Forced - Immediate | 2014 | Hydro | WA | 500 | Pumped Storage/Hydro | NPCC | Summer | 94.164 | 47.88 | 1 | 1 | 3620-Main transformer | U1-Forced - Immediate | 500-Pumped Storage/Hydro
3620 | Main transformer | Balance of Plant | Electrical | U1 | Forced - Immediate | 2014 | Hydro | WA | 500 | Pumped Storage/Hydro | WECC | Summer | 209.4913 | 51.94 | 2 | 2 | 3620-Main transformer | U1-Forced - Immediate | 500-Pumped Storage/Hydro
3620 | Main transformer | Balance of Plant | Electrical | U1 | Forced - Immediate | 2014 | Hydro | WA | 500 | Pumped Storage/Hydro | SERC | Summer | 823.3933 | 45.2 | 1 | 1 | 3620-Main transformer | U1-Forced - Immediate | 500-Pumped Storage/Hydro
3620 | Main transformer | Balance of Plant | Electrical | U1 | Forced - Immediate | 2014 | Hydro | WA | 500 | Pumped Storage/Hydro | WECC | Winter | 9202.437 | 51.21 | 1 | 1 | 3620-Main transformer | U1-Forced - Immediate | 500-Pumped Storage/Hydro
3620 | Main transformer | Balance of Plant | Electrical | U1 | Forced - Immediate | 2014 | Hydro | WA | 500 | Pumped Storage/Hydro | WECC | Winter | 264477.5 | 122.5 | 1 | 1 | 3620-Main transformer | U1-Forced - Immediate | 500-Pumped Storage/Hydro
3620 | Main transformer | Balance of Plant | Electrical | D1 | Forced - Immediate | 2014 | Hydro | WA | 500 | Pumped Storage/Hydro | NPCC | Off-Peak | 72.865 | 14.82 | 1 | 1 | 3620-Main transformer | D1-Forced - Immediate | 500-Pumped Storage/Hydro
3620 | Main transformer | Balance of Plant | Electrical | D1 | Forced - Immediate | 2014 | Hydro | WA | 500 | Pumped Storage/Hydro | NPCC | Off-Peak | 238.849 | 14.82 | 1 | 1 | 3620-Main transformer | D1-Forced - Immediate | 500-Pumped Storage/Hydro
3620 | Main transformer | Balance of Plant | Electrical | D1 | Forced - Immediate | 2014 | Hydro | WA | 500 | Pumped Storage/Hydro | NPCC | Off-Peak | 673.816 | 14.82 | 1 | 1 | 3620-Main transformer | D1-Forced - Immediate | 500-Pumped Storage/Hydro
3620 | Main transformer | Balance of Plant | Electrical | D1 | Forced - Immediate | 2014 | Hydro | WA | 500 | Pumped Storage/Hydro | WECC | Off-Peak | 883.025 | 9.5 | 1 | 1 | 3620-Main transformer | D1-Forced - Immediate | 500-Pumped Storage/Hydro
3620 | Main transformer | Balance of Plant | Electrical | D1 | Forced - Immediate | 2014 | Hydro | WA | 500 | Pumped Storage/Hydro | WECC | Winter | 10107.525 | 9.5 | 1 | 1 | 3620-Main transformer | D1-Forced - Immediate | 500-Pumped Storage/Hydro
3620 | Main transformer | Balance of Plant | Electrical | U1 | Forced - Immediate | 2014 | Hydro | WA | 500 | Pumped Storage/Hydro | WECC | Off-Peak | 34.8332 | 261.25 | 1 | 1 | 3620-Main transformer | U1-Forced - Immediate | 500-Pumped Storage/Hydro
3620 | Main transformer | Balance of Plant | Electrical | U1 | Forced - Immediate | 2014 | Hydro | WA | 500 | Pumped Storage/Hydro | NPCC | Off-Peak | 44.1306 | 50.92 | 1 | 1 | 3620-Main transformer | U1-Forced - Immediate | 500-Pumped Storage/Hydro
3620 | Main transformer | Balance of Plant | Electrical | U1 | Forced - Immediate | 2014 | Hydro | WA | 500 | Pumped Storage/Hydro | WECC | Off-Peak | 206.2083 | 122.5 | 1 | 1 | 3620-Main transformer | U1-Forced - Immediate | 500-Pumped Storage/Hydro
3620 | Main transformer | Balance of Plant | Electrical | U1 | Forced - Immediate | 2014 | Hydro | WA | 500 | Pumped Storage/Hydro | RFC | Off-Peak | 1455.9998 | 312 | 1 | 1 | 3620-Main transformer | U1-Forced - Immediate | 500-Pumped Storage/Hydro
3620 | Main transformer | Balance of Plant | Electrical | U1 | Forced - Immediate | 2014 | Hydro | WA | 500 | Pumped Storage/Hydro | NPCC | Off-Peak | 77752.64 | 107.84 | 1 | 1 | 3620-Main transformer | U1-Forced - Immediate | 500-Pumped Storage/Hydro
3620 | Main transformer | Balance of Plant | Electrical | U1 | Forced - Immediate | 2014 | Hydro | WA | 500 | Pumped Storage/Hydro | WECC | Summer | 126.6666 | 200 | 1 | 1 | 3620-Main transformer | U1-Forced - Immediate | 500-Pumped Storage/Hydro
3620 | Main transformer | Balance of Plant | Electrical | U1 | Forced - Immediate | 2014 | Hydro | WA | 500 | Pumped Storage/Hydro | NPCC | Summer | 254.3783 | 27.55 | 1 | 1 | 3620-Main transformer | U1-Forced - Immediate | 500-Pumped Storage/Hydro
3620 | Main transformer | Balance of Plant | Electrical | U1 | Forced - Immediate | 2014 | Hydro | WA | 500 | Pumped Storage/Hydro | WECC | Summer | 4375.9999 | 240 | 1 | 1 | 3620-Main transformer | U1-Forced - Immediate | 500-Pumped Storage/Hydro
3620 | Main transformer | Balance of Plant | Electrical | U1 | Forced - Immediate | 2014 | Hydro | WA | 500 | Pumped Storage/Hydro | SERC | Summer | 100483.5 | 39 | 1 | 1 | 3620-Main transformer | U1-Forced - Immediate | 500-Pumped Storage/Hydro
3620 | Main transformer | Balance of Plant | Electrical | U1 | Forced - Immediate | 2014 | Hydro | WA | 500 | Pumped Storage/Hydro | WECC | Summer | 120090.0105 | 51.21 | 1 | 1 | 3620-Main transformer | U1-Forced - Immediate | 500-Pumped Storage/Hydro
3620 | Main transformer | Balance of Plant | Electrical | U1 | Forced - Immediate | 2014 | Hydro | WA | 500 | Pumped Storage/Hydro | WECC | Summer | 436083.9998 | 240 | 1 | 1 | 3620-Main transformer | U1-Forced - Immediate | 500-Pumped Storage/Hydro
3620 | Main transformer | Balance of Plant | Electrical | U1 | Forced - Immediate | 2014 | Hydro | WA | 500 | Pumped Storage/Hydro | WECC | Winter | 431.396 | 139.16 | 1 | 1 | 3620-Main transformer | U1-Forced - Immediate | 500-Pumped Storage/Hydro
3620 | Main transformer | Balance of Plant | Electrical | U1 | Forced - Immediate | 2014 | Hydro | WA | 500 | Pumped Storage/Hydro | RFC | Winter | 754.8666 | 134 | 2 | 2 | 3620-Main transformer | U1-Forced - Immediate | 500-Pumped Storage/Hydro
3620 | Main transformer | Balance of Plant | Electrical | U1 | Forced - Immediate | 2014 | Hydro | WA | 500 | Pumped Storage/Hydro | MRO | Winter | 2171.828 | 23.08 | 1 | 1 | 3620-Main transformer | U1-Forced - Immediate | 500-Pumped Storage/Hydro
3620 | Main transformer | Balance of Plant | Electrical | U1 | Forced - Immediate | 2014 | Hydro | WA | 500 | Pumped Storage/Hydro | SERC | Winter | 27557.76 | 37.04 | 1 | 1 | 3620-Main transformer | U1-Forced - Immediate | 500-Pumped Storage/Hydro
3620 | Main transformer | Balance of Plant | Electrical | U3 | Forced - Postponed | 2014 | Hydro | WA | 500 | Pumped Storage/Hydro | WECC | Summer | 18.6666 | 80 | 1 | 1 | 3620-Main transformer | U3-Forced - Postponed | 500-Pumped Storage/Hydro
3620 | Main transformer | Balance of Plant | Electrical | D1 | Forced - Immediate | 2014 | Hydro | WA | 500 | Pumped Storage/Hydro | WECC | Off-Peak | 15.675 | 9.5 | 1 | 1 | 3620-Main transformer | D1-Forced - Immediate | 500-Pumped Storage/Hydro
3620 | Main transformer | Balance of Plant | Electrical | D1 | Forced - Immediate | 2014 | Hydro | WA | 500 | Pumped Storage/Hydro | WECC | Summer | 43.8583 | 9.5 | 1 | 1 | 3620-Main transformer | D1-Forced - Immediate | 500-Pumped Storage/Hydro
3620 | Main transformer | Balance of Plant | Electrical | D1 | Forced - Immediate | 2014 | Hydro | WA | 500 | Pumped Storage/Hydro | WECC | Winter | 1.1083 | 9.5 | 1 | 1 | 3620-Main transformer | D1-Forced - Immediate | 500-Pumped Storage/Hydro
3620 | Main transformer | Balance of Plant | Electrical | D1 | Forced - Immediate | 2014 | Hydro | WA | 500 | Pumped Storage/Hydro | WECC | Winter | 18.525 | 9.5 | 1 | 1 | 3620-Main transformer | D1-Forced - Immediate | 500-Pumped Storage/Hydro
3620 | Main transformer | Balance of Plant | Electrical | SF | Startup Failure | 2014 | Hydro | WA | 500 | Pumped Storage/Hydro | WECC | Winter | 57.7125 | 25.65 | 1 | 1 | 3620-Main transformer | SF-Startup Failure | 500-Pumped Storage/Hydro
3620 | Main transformer | Balance of Plant | Electrical | U1 | Forced - Immediate | 2014 | Hydro | WA | 500 | Pumped Storage/Hydro | MRO | Off-Peak | 42.6916 | 102.46 | 2 | 2 | 3620-Main transformer | U1-Forced - Immediate | 500-Pumped Storage/Hydro
3620 | Main transformer | Balance of Plant | Electrical | U1 | Forced - Immediate | 2014 | Hydro | WA | 500 | Pumped Storage/Hydro | WECC | Off-Peak | 82.1333 | 88 | 3 | 3 | 3620-Main transformer | U1-Forced - Immediate | 500-Pumped Storage/Hydro
3620 | Main transformer | Balance of Plant | Electrical | U1 | Forced - Immediate | 2014 | Hydro | WA | 500 | Pumped Storage/Hydro | RFC | Off-Peak | 629.1998 | 312 | 1 | 1 | 3620-Main transformer | U1-Forced - Immediate | 500-Pumped Storage/Hydro
3620 | Main transformer | Balance of Plant | Electrical | U1 | Forced - Immediate | 2014 | Hydro | WA | 500 | Pumped Storage/Hydro | NPCC | Summer | 12.768 | 63.84 | 1 | 1 | 3620-Main transformer | U1-Forced - Immediate | 500-Pumped Storage/Hydro
3620 | Main transformer | Balance of Plant | Electrical | U1 | Forced - Immediate | 2014 | Hydro | WA | 500 | Pumped Storage/Hydro | MRO | Summer | 16.14 | 48.42 | 1 | 1 | 3620-Main transformer | U1-Forced - Immediate | 500-Pumped Storage/Hydro
3620 | Main transformer | Balance of Plant | Electrical | U1 | Forced - Immediate | 2014 | Hydro | WA | 500 | Pumped Storage/Hydro | SERC | Summer | 28 | 84 | 1 | 1 | 3620-Main transformer | U1-Forced - Immediate | 500-Pumped Storage/Hydro
3620 | Main transformer | Balance of Plant | Electrical | U1 | Forced - Immediate | 2014 | Hydro | WA | 500 | Pumped Storage/Hydro | MRO | Summer | 56.7333 | 23 | 2 | 2 | 3620-Main transformer | U1-Forced - Immediate | 500-Pumped Storage/Hydro
3620 | Main transformer | Balance of Plant | Electrical | U1 | Forced - Immediate | 2014 | Hydro | WA | 500 | Pumped Storage/Hydro | WECC | Summer | 108.2083 | 51.94 | 2 | 2 | 3620-Main transformer | U1-Forced - Immediate | 500-Pumped Storage/Hydro
3620 | Main transformer | Balance of Plant | Electrical | U1 | Forced - Immediate | 2014 | Hydro | WA | 500 | Pumped Storage/Hydro | WECC | Summer | 142.835 | 51.94 | 1 | 1 | 3620-Main transformer | U1-Forced - Immediate | 500-Pumped Storage/Hydro
3620 | Main transformer | Balance of Plant | Electrical | U1 | Forced - Immediate | 2014 | Hydro | WA | 500 | Pumped Storage/Hydro | WECC | Summer | 148.029 | 51.94 | 1 | 1 | 3620-Main transformer | U1-Forced - Immediate | 500-Pumped Storage/Hydro
3620 | Main transformer | Balance of Plant | Electrical | U1 | Forced - Immediate | 2014 | Hydro | WA | 500 | Pumped Storage/Hydro | WECC | Summer | 177.4616 | 51.94 | 1 | 1 | 3620-Main transformer | U1-Forced - Immediate | 500-Pumped Storage/Hydro
3620 | Main transformer | Balance of Plant | Electrical | U1 | Forced - Immediate | 2014 | Hydro | WA | 500 | Pumped Storage/Hydro | MRO | Summer | 2273.94 | 42.11 | 1 | 1 | 3620-Main transformer | U1-Forced - Immediate | 500-Pumped Storage/Hydro
3620 | Main transformer | Balance of Plant | Electrical | U1 | Forced - Immediate | 2014 | Hydro | WA | 500 | Pumped Storage/Hydro | MRO | Summer | 2277.4492 | 42.11 | 1 | 1 | 3620-Main transformer | U1-Forced - Immediate | 500-Pumped Storage/Hydro
3620 | Main transformer | Balance of Plant | Electrical | U1 | Forced - Immediate | 2014 | Hydro | WA | 500 | Pumped Storage/Hydro | WECC | Winter | 826.4999 | 247.95 | 1 | 1 | 3620-Main transformer | U1-Forced - Immediate | 500-Pumped Storage/Hydro
3620 | Main transformer | Balance of Plant | Electrical | U1 | Forced - Immediate | 2014 | Hydro | WA | 500 | Pumped Storage/Hydro | RFC | Winter | 1983.2 | 134 | 1 | 1 | 3620-Main transformer | U1-Forced - Immediate | 500-Pumped Storage/Hydro
3620 | Main transformer | Balance of Plant | Electrical | U2 | Forced - Delayed | 2014 | Hydro | WA | 500 | Pumped Storage/Hydro | SERC | Winter | 133.3933 | 42.8 | 1 | 1 | 3620-Main transformer | U2-Forced - Delayed | 500-Pumped Storage/Hydro
3620 | Main transformer | Balance of Plant | Electrical | D1 | Forced - Immediate | 2014 | Coal | OS | 650 | Fluidized Bed | SERC | Summer | 82.0166 | 133 | 1 | 1 | 3620-Main transformer | D1-Forced - Immediate | 650-Fluidized Bed
3620 | Main transformer | Balance of Plant | Electrical | U1 | Forced - Immediate | 2014 | Coal | OS | 800 | Miscellaneous | RFC | Summer | 1300.2733 | 37.4 | 1 | 1 | 3620-Main transformer | U1-Forced - Immediate | 800-Miscellaneous
3620 | Main transformer | Balance of Plant | Electrical | U1 | Forced - Immediate | 2014 | Gas | GG | 800 | Miscellaneous | MRO | Off-Peak | 9157.5025 | 277.36 | 1 | 1 | 3620-Main transformer | U1-Forced - Immediate | 800-Miscellaneous
3620 | Main transformer | Balance of Plant | Electrical | U1 | Forced - Immediate | 2014 | Coal | CC | 810 | Multi-boiler/Multi-turbine | RFC | Winter | 7792.5331 | 769 | 1 | 1 | 3620-Main transformer | U1-Forced - Immediate | 810-Multi-boiler/Multi-turbine
3620 | Main transformer | Balance of Plant | Electrical | D2 | Forced - Delayed | 2014 | Coal | CC | 810 | Multi-boiler/Multi-turbine | RFC | Winter | 258.3831 | 419 | 1 | 1 | 3620-Main transformer | D2-Forced - Delayed | 810-Multi-boiler/Multi-turbine
3620 | Main transformer | Balance of Plant | Electrical | D2 | Forced - Delayed | 2014 | Coal | CC | 810 | Multi-boiler/Multi-turbine | RFC | Winter | 6676.0665 | 419 | 1 | 1 | 3620-Main transformer | D2-Forced - Delayed | 810-Multi-boiler/Multi-turbine
3620 | Main transformer | Balance of Plant | Electrical | U1 | Forced - Immediate | 2014 | Coal | OS | 810 | Multi-boiler/Multi-turbine | NPCC | Winter | 653.17 | 25.8 | 1 | 1 | 3620-Main transformer | U1-Forced - Immediate | 810-Multi-boiler/Multi-turbine
3620 | Main transformer | Balance of Plant | Electrical | D2 | Forced - Delayed | 2014 | Coal | CC | 810 | Multi-boiler/Multi-turbine | RFC | Winter | 89.6666 | 269 | 1 | 1 | 3620-Main transformer | D2-Forced - Delayed | 810-Multi-boiler/Multi-turbine
3620 | Main transformer | Balance of Plant | Electrical | U1 | Forced - Immediate | 2014 | Coal | OS | 810 | Multi-boiler/Multi-turbine | NPCC | Winter | 630.6381 | 24.91 | 1 | 1 | 3620-Main transformer | U1-Forced - Immediate | 810-Multi-boiler/Multi-turbine
3620 | Main transformer | Balance of Plant | Electrical | D1 | Forced - Immediate | 2014 | Gas | GG | 850 | Combined Cycle Block | SERC | Off-Peak | 95027.3499 | 363 | 1 | 1 | 3620-Main transformer | D1-Forced - Immediate | 850-Combined Cycle Block
3620 | Main transformer | Balance of Plant | Electrical | U1 | Forced - Immediate | 2014 | Gas | GG | 850 | Combined Cycle Block | SERC | Off-Peak | 3044.7499 | 285 | 1 | 1 | 3620-Main transformer | U1-Forced - Immediate | 850-Combined Cycle Block
3620 | Main transformer | Balance of Plant | Electrical | U1 | Forced - Immediate | 2014 | Gas | GG | 850 | Combined Cycle Block | WECC | Off-Peak | 3558.1333 | 88 | 1 | 1 | 3620-Main transformer | U1-Forced - Immediate | 850-Combined Cycle Block
3620 | Main transformer | Balance of Plant | Electrical | U1 | Forced - Immediate | 2014 | Gas | GG | 850 | Combined Cycle Block | NPCC | Off-Peak | 9576.7462 | 774.4 | 1 | 1 | 3620-Main transformer | U1-Forced - Immediate | 850-Combined Cycle Block
3620 | Main transformer | Balance of Plant | Electrical | U1 | Forced - Immediate | 2014 | Gas | GG | 850 | Combined Cycle Block | NPCC | Winter | 2662.5 | 250 | 1 | 1 | 3620-Main transformer | U1-Forced - Immediate | 850-Combined Cycle Block
3620 | Main transformer | Balance of Plant | Electrical | U1 | Forced - Immediate | 2014 | Gas | GG | 850 | Combined Cycle Block | WECC | Off-Peak | 154726.6 | 103 | 1 | 1 | 3620-Main transformer | U1-Forced - Immediate | 850-Combined Cycle Block
3620 | Main transformer | Balance of Plant | Electrical | U1 | Forced - Immediate | 2014 | Gas | GG | 850 | Combined Cycle Block | SERC | Summer | 1578.21 | 526.07 | 1 | 1 | 3620-Main transformer | U1-Forced - Immediate | 850-Combined Cycle Block
3620 | Main transformer | Balance of Plant | Electrical | U1 | Forced - Immediate | 2014 | Waste Heat | WH | 850 | Combined Cycle Block | SERC | Off-Peak | 7525.9 | 233 | 1 | 1 | 3620-Main transformer | U1-Forced - Immediate | 850-Combined Cycle Block
3620 | Main transformer | Balance of Plant | Electrical | U1 | Forced - Immediate | 2014 | Gas | GG | 850 | Combined Cycle Block | TRE | Summer | 54288.2616 | 223.7 | 1 | 1 | 3620-Main transformer | U1-Forced - Immediate | 850-Combined Cycle Block
3620 | Main transformer | Balance of Plant | Electrical | SF | Startup Failure | 2014 | Gas | GG | 850 | Combined Cycle Block | WECC | Off-Peak | 2340.8 | 88 | 1 | 1 | 3620-Main transformer | SF-Startup Failure | 850-Combined Cycle Block
3620 | Main transformer | Balance of Plant | Electrical | U1 | Forced - Immediate | 2014 | Gas | GG | 850 | Combined Cycle Block | NPCC | Summer | 2076.1439 | 240.48 | 1 | 1 | 3620-Main transformer | U1-Forced - Immediate | 850-Combined Cycle Block
3620 | Main transformer | Balance of Plant | Electrical | U1 | Forced - Immediate | 2014 | Gas | GG | 850 | Combined Cycle Block | MRO | Winter | 858.2185 | 402.29 | 1 | 1 | 3620-Main transformer | U1-Forced - Immediate | 850-Combined Cycle Block
3620 | Main transformer | Balance of Plant | Electrical | U1 | Forced - Immediate | 2014 | Gas | GG | 850 | Combined Cycle Block | WECC | Winter | 222480 | 103 | 2 | 2 | 3620-Main transformer | U1-Forced - Immediate | 850-Combined Cycle Block
3620 | Main transformer | Balance of Plant | Electrical | D1 | Forced - Immediate | 2014 | Gas | GG | 850 | Combined Cycle Block | WECC | Off-Peak | 147.3332 | 260 | 1 | 1 | 3620-Main transformer | D1-Forced - Immediate | 850-Combined Cycle Block
3620 | Main transformer | Balance of Plant | Electrical | D1 | Forced - Immediate | 2014 | Gas | GG | 850 | Combined Cycle Block | NPCC | Off-Peak | 428.3566 | 240.2 | 1 | 1 | 3620-Main transformer | D1-Forced - Immediate | 850-Combined Cycle Block
3620 | Main transformer | Balance of Plant | Electrical | U1 | Forced - Immediate | 2014 | Gas | GG | 850 | Combined Cycle Block | SERC | Off-Peak | 17391.733 | 539 | 1 | 1 | 3620-Main transformer | U1-Forced - Immediate | 850-Combined Cycle Block
3620 | Main transformer | Balance of Plant | Electrical | U1 | Forced - Immediate | 2014 | Gas | GG | 850 | Combined Cycle Block | WECC | Off-Peak | 649267.3666 | 103 | 1 | 1 | 3620-Main transformer | U1-Forced - Immediate | 850-Combined Cycle Block
3620 | Main transformer | Balance of Plant | Electrical | U1 | Forced - Immediate | 2014 | Gas | GG | 850 | Combined Cycle Block | WECC | Summer | 82.8 | 92 | 1 | 1 | 3620-Main transformer | U1-Forced - Immediate | 850-Combined Cycle Block
3620 | Main transformer | Balance of Plant | Electrical | D1 | Forced - Immediate | 2014 | Gas | GG | 851 | CC GT units | TRE | Winter | 3735.2133 | 45.7 | 1 | 1 | 3620-Main transformer | D1-Forced - Immediate | 851-CC GT units
3620 | Main transformer | Balance of Plant | Electrical | U1 | Forced - Immediate | 2014 | Gas | GG | 851 | CC GT units | WECC | Summer | 5155.575 | 79.5 | 1 | 1 | 3620-Main transformer | U1-Forced - Immediate | 851-CC GT units
3620 | Main transformer | Balance of Plant | Electrical | U1 | Forced - Immediate | 2014 | Gas | GG | 851 | CC GT units | TRE | Off-Peak | 550.8799 | 187.8 | 1 | 1 | 3620-Main transformer | U1-Forced - Immediate | 851-CC GT units
3620 | Main transformer | Balance of Plant | Electrical | U1 | Forced - Immediate | 2014 | Gas | GG | 851 | CC GT units | WECC | Winter | 1253.9999 | 171 | 1 | 1 | 3620-Main transformer | U1-Forced - Immediate | 851-CC GT units
3620 | Main transformer | Balance of Plant | Electrical | U1 | Forced - Immediate | 2014 | Gas | GG | 851 | CC GT units | RFC | Winter | 1357.71 | 162.6 | 1 | 1 | 3620-Main transformer | U1-Forced - Immediate | 851-CC GT units
3620 | Main transformer | Balance of Plant | Electrical | U1 | Forced - Immediate | 2014 | Gas | GG | 851 | CC GT units | RFC | Winter | 15068.285 | 160.9 | 1 | 1 | 3620-Main transformer | U1-Forced - Immediate | 851-CC GT units
3620 | Main transformer | Balance of Plant | Electrical | D1 | Forced - Immediate | 2014 | Gas | GG | 851 | CC GT units | TRE | Winter | 7793.4517 | 46.7 | 1 | 1 | 3620-Main transformer | D1-Forced - Immediate | 851-CC GT units
3620 | Main transformer | Balance of Plant | Electrical | U1 | Forced - Immediate | 2014 | Gas | GG | 851 | CC GT units | WECC | Off-Peak | 185309.3666 | 182 | 1 | 1 | 3620-Main transformer | U1-Forced - Immediate | 851-CC GT units
3620 | Main transformer | Balance of Plant | Electrical | U1 | Forced - Immediate | 2014 | Gas | GG | 851 | CC GT units | SERC | Summer | 1505.4 | 156 | 1 | 1 | 3620-Main transformer | U1-Forced - Immediate | 851-CC GT units
3620 | Main transformer | Balance of Plant | Electrical | U1 | Forced - Immediate | 2014 | Gas | GG | 851 | CC GT units | SERC | Winter | 5680.0998 | 237 | 2 | 2 | 3620-Main transformer | U1-Forced - Immediate | 851-CC GT units
3620 | Main transformer | Balance of Plant | Electrical | D1 | Forced - Immediate | 2014 | Gas | GG | 851 | CC GT units | SERC | Off-Peak | 149.6567 | 32.3 | 2 | 2 | 3620-Main transformer | D1-Forced - Immediate | 851-CC GT units
3620 | Main transformer | Balance of Plant | Electrical | D1 | Forced - Immediate | 2014 | Gas | GG | 851 | CC GT units | TRE | Off-Peak | 1630.8 | 108 | 1 | 1 | 3620-Main transformer | D1-Forced - Immediate | 851-CC GT units
3620 | Main transformer | Balance of Plant | Electrical | D1 | Forced - Immediate | 2014 | Gas | GG | 851 | CC GT units | MRO | Summer | 49.46 | 49.46 | 1 | 1 | 3620-Main transformer | D1-Forced - Immediate | 851-CC GT units
3620 | Main transformer | Balance of Plant | Electrical | U1 | Forced - Immediate | 2014 | Gas | GG | 851 | CC GT units | WECC | Off-Peak | 40 | 160 | 1 | 1 | 3620-Main transformer | U1-Forced - Immediate | 851-CC GT units
3620 | Main transformer | Balance of Plant | Electrical | U1 | Forced - Immediate | 2014 | Gas | GG | 851 | CC GT units | WECC | Off-Peak | 4750.2 | 182 | 1 | 1 | 3620-Main transformer | U1-Forced - Immediate | 851-CC GT units
3620 | Main transformer | Balance of Plant | Electrical | U1 | Forced - Immediate | 2014 | Gas | GG | 851 | CC GT units | TRE | Off-Peak | 7028.2165 | 223 | 1 | 1 | 3620-Main transformer | U1-Forced - Immediate | 851-CC GT units
3620 | Main transformer | Balance of Plant | Electrical | U1 | Forced - Immediate | 2014 | Gas | GG | 851 | CC GT units | SERC | Summer | 2716.9999 | 156 | 1 | 1 | 3620-Main transformer | U1-Forced - Immediate | 851-CC GT units
3620 | Main transformer | Balance of Plant | Electrical | D1 | Forced - Immediate | 2014 | Gas | GG | 851 | CC GT units | TRE | Off-Peak | 6662.5333 | 107 | 1 | 1 | 3620-Main transformer | D1-Forced - Immediate | 851-CC GT units
3620 | Main transformer | Balance of Plant | Electrical | D1 | Forced - Immediate | 2014 | Gas | GG | 851 | CC GT units | TRE | Winter | 3816.9467 | 46.7 | 1 | 1 | 3620-Main transformer | D1-Forced - Immediate | 851-CC GT units
3620 | Main transformer | Balance of Plant | Electrical | U1 | Forced - Immediate | 2014 | Gas | GG | 851 | CC GT units | WECC | Off-Peak | 611.6 | 66 | 1 | 1 | 3620-Main transformer | U1-Forced - Immediate | 851-CC GT units
3620 | Main transformer | Balance of Plant | Electrical | U1 | Forced - Immediate | 2014 | Gas | GG | 851 | CC GT units | TRE | Off-Peak | 3828.1665 | 223 | 1 | 1 | 3620-Main transformer | U1-Forced - Immediate | 851-CC GT units
3620 | Main transformer | Balance of Plant | Electrical | U1 | Forced - Immediate | 2014 | Gas | GG | 851 | CC GT units | NPCC | Winter | 3764.8 | 181 | 1 | 1 | 3620-Main transformer | U1-Forced - Immediate | 851-CC GT units
3620 | Main transformer | Balance of Plant | Electrical | U1 | Forced - Immediate | 2014 | Gas | GG | 851 | CC GT units | TRE | Off-Peak | 336.6999 | 222 | 1 | 1 | 3620-Main transformer | U1-Forced - Immediate | 851-CC GT units
3620 | Main transformer | Balance of Plant | Electrical | U1 | Forced - Immediate | 2014 | Gas | GG | 851 | CC GT units | RFC | Off-Peak | 65.0999 | 126 | 1 | 1 | 3620-Main transformer | U1-Forced - Immediate | 851-CC GT units
3620 | Main transformer | Balance of Plant | Electrical | D1 | Forced - Immediate | 2014 | Waste Heat | WH | 852 | CC steam units | RFC | Winter | 8893.4833 | 107 | 1 | 1 | 3620-Main transformer | D1-Forced - Immediate | 852-CC steam units
3620 | Main transformer | Balance of Plant | Electrical | U1 | Forced - Immediate | 2014 | Gas | GG | 852 | CC steam units | WECC | Off-Peak | 46.5 | 186 | 1 | 1 | 3620-Main transformer | U1-Forced - Immediate | 852-CC steam units
3620 | Main transformer | Balance of Plant | Electrical | U1 | Forced - Immediate | 2014 | Gas | GG | 852 | CC steam units | WECC | Winter | 161960.9332 | 328 | 1 | 1 | 3620-Main transformer | U1-Forced - Immediate | 852-CC steam units
3620 | Main transformer | Balance of Plant | Electrical | U1 | Forced - Immediate | 2014 | Waste Heat | WH | 852 | CC steam units | SERC | Off-Peak | 1310.3998 | 280.8 | 1 | 1 | 3620-Main transformer | U1-Forced - Immediate | 852-CC steam units
3620 | Main transformer | Balance of Plant | Electrical | U1 | Forced - Immediate | 2014 | Waste Heat | WH | 852 | CC steam units | WECC | Summer | 2447.4333 | 238 | 1 | 1 | 3620-Main transformer | U1-Forced - Immediate | 852-CC steam units
3620 | Main transformer | Balance of Plant | Electrical | U1 | Forced - Immediate | 2014 | Waste Heat | WH | 852 | CC steam units | WECC | Summer | 4276.0665 | 238 | 1 | 1 | 3620-Main transformer | U1-Forced - Immediate | 852-CC steam units
3620 | Main transformer | Balance of Plant | Electrical | D1 | Forced - Immediate | 2014 | Waste Heat | WH | 852 | CC steam units | TRE | Off-Peak | 238.1866 | 81.2 | 1 | 1 | 3620-Main transformer | D1-Forced - Immediate | 852-CC steam units
3620 | Main transformer | Balance of Plant | Electrical | D1 | Forced - Immediate | 2014 | Waste Heat | WH | 852 | CC steam units | MRO | Summer | 36 | 36 | 1 | 1 | 3620-Main transformer | D1-Forced - Immediate | 852-CC steam units
3620 | Main transformer | Balance of Plant | Electrical | D1 | Forced - Immediate | 2014 | Waste Heat | WH | 852 | CC steam units | TRE | Winter | 1961.6 | 24 | 1 | 1 | 3620-Main transformer | D1-Forced - Immediate | 852-CC steam units
3620 | Main transformer | Balance of Plant | Electrical | U1 | Forced - Immediate | 2014 | Waste Heat | WH | 852 | CC steam units | MRO | Winter | 158.1385 | 243.29 | 1 | 1 | 3620-Main transformer | U1-Forced - Immediate | 852-CC steam units
3620 | Main transformer | Balance of Plant | Electrical | U1 | Forced - Immediate | 2014 | Waste Heat | WH | 852 | CC steam units | NPCC | Winter | 1976.9999 | 90 | 1 | 1 | 3620-Main transformer | U1-Forced - Immediate | 852-CC steam units
3620 | Main transformer | Balance of Plant | Electrical | U1 | Forced - Immediate | 2014 | Gas | GG | 852 | CC steam units | WECC | Off-Peak | 8560.8 | 328 | 1 | 1 | 3620-Main transformer | U1-Forced - Immediate | 852-CC steam units
3620 | Main transformer | Balance of Plant | Electrical | U1 | Forced - Immediate | 2014 | Waste Heat | WH | 852 | CC steam units | RFC | Winter | 2168.5333 | 214 | 1 | 1 | 3620-Main transformer | U1-Forced - Immediate | 852-CC steam units
3620 | Main transformer | Balance of Plant | Electrical | U1 | Forced - Immediate | 2014 | Gas | GG | 852 | CC steam units | SERC | Winter | 6255.2998 | 261 | 1 | 1 | 3620-Main transformer | U1-Forced - Immediate | 852-CC steam units
3620 | Main transformer | Balance of Plant | Electrical | U1 | Forced - Immediate | 2014 | Waste Heat | WH | 852 | CC steam units | TRE | Off-Peak | 14769.7 | 231.5 | 1 | 1 | 3620-Main transformer | U1-Forced - Immediate | 852-CC steam units
3620 | Main transformer | Balance of Plant | Electrical | U1 | Forced - Immediate | 2014 | Waste Heat | WH | 852 | CC steam units | TRE | Summer | 12455.3332 | 170 | 1 | 1 | 3620-Main transformer | U1-Forced - Immediate | 852-CC steam units
3620 | Main transformer | Balance of Plant | Electrical | U1 | Forced - Immediate | 2014 | Gas | GG | 852 | CC steam units | WECC | Off-Peak | 924 | 99 | 1 | 1 | 3620-Main transformer | U1-Forced - Immediate | 852-CC steam units
3620 | Main transformer | Balance of Plant | Electrical | U1 | Forced - Immediate | 2014 | Gas | GG | 852 | CC steam units | WECC | Summer | 183401.2 | 328 | 1 | 1 | 3620-Main transformer | U1-Forced - Immediate | 852-CC steam units
3620 | Main transformer | Balance of Plant | Electrical | U1 | Forced - Immediate | 2014 | Waste Heat | WH | 852 | CC steam units | TRE | Off-Peak | 12115.7166 | 203 | 1 | 1 | 3620-Main transformer | U1-Forced - Immediate | 852-CC steam units
3620 | Main transformer | Balance of Plant | Electrical | U1 | Forced - Immediate | 2014 | Gas | GG | 860 | Co-generator Block | NPCC | Summer | 556.9667 | 43.4 | 1 | 1 | 3620-Main transformer | U1-Forced - Immediate | 860-Co-generator Block
3620 | Main transformer | Balance of Plant | Electrical | U1 | Forced - Immediate | 2014 | Gas | GG | 860 | Co-generator Block | SERC | Off-Peak | 4846.6666 | 100 | 1 | 1 | 3620-Main transformer | U1-Forced - Immediate | 860-Co-generator Block
3620 | Main transformer | Balance of Plant | Electrical | U1 | Forced - Immediate | 2014 | Gas | GG | 860 | Co-generator Block | NPCC | Summer | 86.8 | 43.4 | 1 | 1 | 3620-Main transformer | U1-Forced - Immediate | 860-Co-generator Block
3620 | Main transformer | Balance of Plant | Electrical | SF | Startup Failure | 2014 | Gas | GG | 860 | Co-generator Block | WECC | Winter | 386.1583 | 74.5 | 1 | 1 | 3620-Main transformer | SF-Startup Failure | 860-Co-generator Block
3620 | Main transformer | Balance of Plant | Electrical | D1 | Forced - Immediate | 2014 | Gas | GG | 861 | CoG GT units | WECC | Winter | 2527.3332 | 340 | 1 | 1 | 3620-Main transformer | D1-Forced - Immediate | 861-CoG GT units
3620 | Main transformer | Balance of Plant | Electrical | U1 | Forced - Immediate | 2014 | Gas | GG | 861 | CoG GT units | TRE | Winter | 1730.6666 | 160 | 1 | 1 | 3620-Main transformer | U1-Forced - Immediate | 861-CoG GT units
3620 | Main transformer | Balance of Plant | Electrical | U1 | Forced - Immediate | 2014 | Gas | GG | 861 | CoG GT units | WECC | Winter | 78148.8 | 536 | 1 | 1 | 3620-Main transformer | U1-Forced - Immediate | 861-CoG GT units
3621 | Unit auxiliaries transformer | Balance of Plant | Electrical | D1 | Forced - Immediate | 2014 | Coal | CC | 100 | Fossil-Steam | WECC | Summer | 1629 | 60 | 1 | 1 | 3621-Unit auxiliaries transformer | D1-Forced - Immediate | 100-Fossil-Steam
3621 | Unit auxiliaries transformer | Balance of Plant | Electrical | D2 | Forced - Delayed | 2014 | Coal | CC | 100 | Fossil-Steam | SERC | Summer | 0 | 0 | 1 | 3 | 3621-Unit auxiliaries transformer | D2-Forced - Delayed | 100-Fossil-Steam
3621 | Unit auxiliaries transformer | Balance of Plant | Electrical | D2 | Forced - Delayed | 2014 | Coal | CC | 100 | Fossil-Steam | SERC | Summer | 714.6667 | 2 | 1 | 1 | 3621-Unit auxiliaries transformer | D2-Forced - Delayed | 100-Fossil-Steam
3621 | Unit auxiliaries transformer | Balance of Plant | Electrical | SF | Startup Failure | 2014 | Coal | CC | 100 | Fossil-Steam | TRE | Off-Peak | 13694.5 | 610 | 1 | 1 | 3621-Unit auxiliaries transformer | SF-Startup Failure | 100-Fossil-Steam
3621 | Unit auxiliaries transformer | Balance of Plant | Electrical | U1 | Forced - Immediate | 2014 | Coal | CC | 100 | Fossil-Steam | WECC | Summer | 30620.6665 | 184 | 1 | 1 | 3621-Unit auxiliaries transformer | U1-Forced - Immediate | 100-Fossil-Steam
3621 | Unit auxiliaries transformer | Balance of Plant | Electrical | D1 | Forced - Immediate | 2014 | Coal | CC | 100 | Fossil-Steam | WECC | Summer | 3018.75 | 105 | 1 | 1 | 3621-Unit auxiliaries transformer | D1-Forced - Immediate | 100-Fossil-Steam
3621 | Unit auxiliaries transformer | Balance of Plant | Electrical | D1 | Forced - Immediate | 2014 | Coal | CC | 100 | Fossil-Steam | WECC | Summer | 15022.6666 | 80 | 1 | 1 | 3621-Unit auxiliaries transformer | D1-Forced - Immediate | 100-Fossil-Steam
3621 | Unit auxiliaries transformer | Balance of Plant | Electrical | D1 | Forced - Immediate | 2014 | Coal | CC | 100 | Fossil-Steam | WECC | Winter | 2394.5333 | 8 | 1 | 1 | 3621-Unit auxiliaries transformer | D1-Forced - Immediate | 100-Fossil-Steam
3621 | Unit auxiliaries transformer | Balance of Plant | Electrical | U1 | Forced - Immediate | 2014 | Coal | CC | 100 | Fossil-Steam | MRO | Summer | 157.2525 | 65.07 | 1 | 1 | 3621-Unit auxiliaries transformer | U1-Forced - Immediate | 100-Fossil-Steam
3621 | Unit auxiliaries transformer | Balance of Plant | Electrical | U1 | Forced - Immediate | 2014 | Coal | CC | 100 | Fossil-Steam | WECC | Winter | 8175.5 | 415 | 1 | 1 | 3621-Unit auxiliaries transformer | U1-Forced - Immediate | 100-Fossil-Steam
3621 | Unit auxiliaries transformer | Balance of Plant | Electrical | U1 | Forced - Immediate | 2014 | Gas | GG | 100 | Fossil-Steam | TRE | Off-Peak | 283.7333 | 19 | 1 | 1 | 3621-Unit auxiliaries transformer | U1-Forced - Immediate | 100-Fossil-Steam
3621 | Unit auxiliaries transformer | Balance of Plant | Electrical | U1 | Forced - Immediate | 2014 | Gas | GG | 100 | Fossil-Steam | TRE | Summer | 4467.6998 | 258 | 1 | 1 | 3621-Unit auxiliaries transformer | U1-Forced - Immediate | 100-Fossil-Steam
3621 | Unit auxiliaries transformer | Balance of Plant | Electrical | D1 | Forced - Immediate | 2014 | Coal | CC | 100 | Fossil-Steam | WECC | Summer | 1607.5832 | 505 | 1 | 1 | 3621-Unit auxiliaries transformer | D1-Forced - Immediate | 100-Fossil-Steam
3621 | Unit auxiliaries transformer | Balance of Plant | Electrical | D1 | Forced - Immediate | 2014 | Coal | CC | 100 | Fossil-Steam | MRO | Summer | 11682.0832 | 265 | 1 | 1 | 3621-Unit auxiliaries transformer | D1-Forced - Immediate | 100-Fossil-Steam
3621 | Unit auxiliaries transformer | Balance of Plant | Electrical | D1 | Forced - Immediate | 2014 | Coal | CC | 100 | Fossil-Steam | WECC | Winter | 967.2 | 8 | 1 | 1 | 3621-Unit auxiliaries transformer | D1-Forced - Immediate | 100-Fossil-Steam
3621 | Unit auxiliaries transformer | Balance of Plant | Electrical | U1 | Forced - Immediate | 2014 | Coal | CC | 100 | Fossil-Steam | RFC | Off-Peak | 404826.6664 | 800 | 1 | 1 | 3621-Unit auxiliaries transformer | U1-Forced - Immediate | 100-Fossil-Steam
3621 | Unit auxiliaries transformer | Balance of Plant | Electrical | U1 | Forced - Immediate | 2014 | Coal | CC | 100 | Fossil-Steam | RFC | Winter | 31969.9998 | 600 | 1 | 1 | 3621-Unit auxiliaries transformer | U1-Forced - Immediate | 100-Fossil-Steam
3621 | Unit auxiliaries transformer | Balance of Plant | Electrical | U1 | Forced - Immediate | 2014 | Coal | CC | 100 | Fossil-Steam | WECC | Winter | 41795 | 325 | 1 | 1 | 3621-Unit auxiliaries transformer | U1-Forced - Immediate | 100-Fossil-Steam
3621 | Unit auxiliaries transformer | Balance of Plant | Electrical | U1 | Forced - Immediate | 2014 | Gas | GG | 100 | Fossil-Steam | TRE | Winter | 21033.333 | 500 | 1 | 1 | 3621-Unit auxiliaries transformer | U1-Forced - Immediate | 100-Fossil-Steam
3621 | Unit auxiliaries transformer | Balance of Plant | Electrical | D1 | Forced - Immediate | 2014 | Coal | CC | 100 | Fossil-Steam | WECC | Off-Peak | 1673.8667 | 8 | 1 | 1 | 3621-Unit auxiliaries transformer | D1-Forced - Immediate | 100-Fossil-Steam
3621 | Unit auxiliaries transformer | Balance of Plant | Electrical | D1 | Forced - Immediate | 2014 | Coal | CC | 100 | Fossil-Steam | WECC | Off-Peak | 2384.9996 | 540 | 1 | 1 | 3621-Unit auxiliaries transformer | D1-Forced - Immediate | 100-Fossil-Steam
3621 | Unit auxiliaries transformer | Balance of Plant | Electrical | D1 | Forced - Immediate | 2014 | Coal | CC | 100 | Fossil-Steam | SERC | Summer | 591.4333 | 22 | 1 | 1 | 3621-Unit auxiliaries transformer | D1-Forced - Immediate | 100-Fossil-Steam
3621 | Unit auxiliaries transformer | Balance of Plant | Electrical | D1 | Forced - Immediate | 2014 | Coal | CC | 100 | Fossil-Steam | WECC | Summer | 2205.1663 | 505 | 1 | 1 | 3621-Unit auxiliaries transformer | D1-Forced - Immediate | 100-Fossil-Steam
3621 | Unit auxiliaries transformer | Balance of Plant | Electrical | U1 | Forced - Immediate | 2014 | Coal | CC | 100 | Fossil-Steam | SERC | Summer | 5842.5 | 410 | 1 | 1 | 3621-Unit auxiliaries transformer | U1-Forced - Immediate | 100-Fossil-Steam
3621 | Unit auxiliaries transformer | Balance of Plant | Electrical | U1 | Forced - Immediate | 2014 | Coal | CC | 100 | Fossil-Steam | SERC | Summer | 141310.4 | 217 | 1 | 1 | 3621-Unit auxiliaries transformer | U1-Forced - Immediate | 100-Fossil-Steam
3621 | Unit auxiliaries transformer | Balance of Plant | Electrical | U1 | Forced - Immediate | 2014 | Gas | GG | 100 | Fossil-Steam | SERC | Off-Peak | 127669.9333 | 106 | 1 | 1 | 3621-Unit auxiliaries transformer | U1-Forced - Immediate | 100-Fossil-Steam
3621 | Unit auxiliaries transformer | Balance of Plant | Electrical | U2 | Forced - Delayed | 2014 | Coal | CC | 100 | Fossil-Steam | SERC | Summer | 6477.7833 | 67 | 1 | 1 | 3621-Unit auxiliaries transformer | U2-Forced - Delayed | 100-Fossil-Steam
3621 | Unit auxiliaries transformer | Balance of Plant | Electrical | D2 | Forced - Delayed | 2014 | Coal | LI | 100 | Fossil-Steam | TRE | Winter | 378.6664 | 355 | 1 | 1 | 3621-Unit auxiliaries transformer | D2-Forced - Delayed | 100-Fossil-Steam
3621 | Unit auxiliaries transformer | Balance of Plant | Electrical | U1 | Forced - Immediate | 2014 | Coal | CC | 100 | Fossil-Steam | WECC | Off-Peak | 342.65 | 77 | 1 | 1 | 3621-Unit auxiliaries transformer | U1-Forced - Immediate | 100-Fossil-Steam
3621 | Unit auxiliaries transformer | Balance of Plant | Electrical | U1 | Forced - Immediate | 2014 | Coal | CC | 100 | Fossil-Steam | MRO | Summer | 108.965 | 29.45 | 1 | 1 | 3621-Unit auxiliaries transformer | U1-Forced - Immediate | 100-Fossil-Steam
3621 | Unit auxiliaries transformer | Balance of Plant | Electrical | U1 | Forced - Immediate | 2014 | Coal | CC | 100 | Fossil-Steam | RFC | Summer | 38794 | 238 | 1 | 1 | 3621-Unit auxiliaries transformer | U1-Forced - Immediate | 100-Fossil-Steam
3621 | Unit auxiliaries transformer | Balance of Plant | Electrical | U1 | Forced - Immediate | 2014 | Gas | GG | 100 | Fossil-Steam | TRE | Summer | 9144.7996 | 552 | 1 | 1 | 3621-Unit auxiliaries transformer | U1-Forced - Immediate | 100-Fossil-Steam
3621 | Unit auxiliaries transformer | Balance of Plant | Electrical | U2 | Forced - Delayed | 2014 | Coal | CC | 100 | Fossil-Steam | WECC | Off-Peak | 6956 | 740 | 1 | 1 | 3621-Unit auxiliaries transformer | U2-Forced - Delayed | 100-Fossil-Steam
3621 | Unit auxiliaries transformer | Balance of Plant | Electrical | D1 | Forced - Immediate | 2014 | Coal | CC | 100 | Fossil-Steam | WECC | Off-Peak | 35.3 | 6 | 1 | 1 | 3621-Unit auxiliaries transformer | D1-Forced - Immediate | 100-Fossil-Steam
3621 | Unit auxiliaries transformer | Balance of Plant | Electrical | D1 | Forced - Immediate | 2014 | Coal | CC | 100 | Fossil-Steam | WECC | Off-Peak | 13217.9833 | 89 | 1 | 1 | 3621-Unit auxiliaries transformer | D1-Forced - Immediate | 100-Fossil-Steam
3621 | Unit auxiliaries transformer | Balance of Plant | Electrical | D1 | Forced - Immediate | 2014 | Coal | CC | 100 | Fossil-Steam | MRO | Summer | 22.3333 | 2 | 1 | 1 | 3621-Unit auxiliaries transformer | D1-Forced - Immediate | 100-Fossil-Steam
3621 | Unit auxiliaries transformer | Balance of Plant | Electrical | D1 | Forced - Immediate | 2014 | Coal | CC | 100 | Fossil-Steam | MRO | Summer | 31.7167 | 11 | 1 | 1 | 3621-Unit auxiliaries transformer | D1-Forced - Immediate | 100-Fossil-Steam
3621 | Unit auxiliaries transformer | Balance of Plant | Electrical | D1 | Forced - Immediate | 2014 | Coal | CC | 100 | Fossil-Steam | WECC | Summer | 3156.25 | 505 | 1 | 1 | 3621-Unit auxiliaries transformer | D1-Forced - Immediate | 100-Fossil-Steam
3621 | Unit auxiliaries transformer | Balance of Plant | Electrical | D1 | Forced - Immediate | 2014 | Gas | GG | 100 | Fossil-Steam | SERC | Summer | 228.6664 | 343 | 1 | 1 | 3621-Unit auxiliaries transformer | D1-Forced - Immediate | 100-Fossil-Steam
3621 | Unit auxiliaries transformer | Balance of Plant | Electrical | U1 | Forced - Immediate | 2014 | Coal | CC | 100 | Fossil-Steam | SERC | Off-Peak | 4488 | 510 | 1 | 1 | 3621-Unit auxiliaries transformer | U1-Forced - Immediate | 100-Fossil-Steam
3621 | Unit auxiliaries transformer | Balance of Plant | Electrical | U1 | Forced - Immediate | 2014 | Coal | CC | 100 | Fossil-Steam | SERC | Summer | 1519.3332 | 215 | 1 | 1 | 3621-Unit auxiliaries transformer | U1-Forced - Immediate | 100-Fossil-Steam
3621 | Unit auxiliaries transformer | Balance of Plant | Electrical | U1 | Forced - Immediate | 2014 | Coal | CC | 100 | Fossil-Steam | SERC | Winter | 22629.9997 | 876 | 1 | 1 | 3621-Unit auxiliaries transformer | U1-Forced - Immediate | 100-Fossil-Steam
3621 | Unit auxiliaries transformer | Balance of Plant | Electrical | U1 | Forced - Immediate | 2014 | Gas | GG | 100 | Fossil-Steam | TRE | Off-Peak | 1535.0833 | 169 | 1 | 1 | 3621-Unit auxiliaries transformer | U1-Forced - Immediate | 100-Fossil-Steam
3621 | Unit auxiliaries transformer | Balance of Plant | Electrical | D1 | Forced - Immediate | 2014 | Coal | CC | 100 | Fossil-Steam | RFC | Summer | 62.8331 | 290 | 1 | 1 | 3621-Unit auxiliaries transformer | D1-Forced - Immediate | 100-Fossil-Steam
3621 | Unit auxiliaries transformer | Balance of Plant | Electrical | D1 | Forced - Immediate | 2014 | Coal | CC | 100 | Fossil-Steam | WECC | Summer | 1195.1663 | 505 | 1 | 1 | 3621-Unit auxiliaries transformer | D1-Forced - Immediate | 100-Fossil-Steam
3621 | Unit auxiliaries transformer | Balance of Plant | Electrical | D1 | Forced - Immediate | 2014 | Coal | CC | 100 | Fossil-Steam | WECC | Summer | 2600.75 | 505 | 1 | 1 | 3621-Unit auxiliaries transformer | D1-Forced - Immediate | 100-Fossil-Steam
3621 | Unit auxiliaries transformer | Balance of Plant | Electrical | D1 | Forced - Immediate | 2014 | Coal | CC | 100 | Fossil-Steam | WECC | Winter | 1069.4667 | 8 | 1 | 1 | 3621-Unit auxiliaries transformer | D1-Forced - Immediate | 100-Fossil-Steam
3621 | Unit auxiliaries transformer | Balance of Plant | Electrical | U1 | Forced - Immediate | 2014 | Coal | CC | 100 | Fossil-Steam | WECC | Off-Peak | 288.75 | 77 | 1 | 1 | 3621-Unit auxiliaries transformer | U1-Forced - Immediate | 100-Fossil-Steam
3621 | Unit auxiliaries transformer | Balance of Plant | Electrical | U1 | Forced - Immediate | 2014 | Coal | CC | 100 | Fossil-Steam | RFC | Summer | 1384 | 80 | 1 | 1 | 3621-Unit auxiliaries transformer | U1-Forced - Immediate | 100-Fossil-Steam
3621 | Unit auxiliaries transformer | Balance of Plant | Electrical | U1 | Forced - Immediate | 2014 | Coal | CC | 100 | Fossil-Steam | WECC | Summer | 3687.6664 | 740 | 1 | 1 | 3621-Unit auxiliaries transformer | U1-Forced - Immediate | 100-Fossil-Steam
3621 | Unit auxiliaries transformer | Balance of Plant | Electrical | D1 | Forced - Immediate | 2014 | Coal | CC | 100 | Fossil-Steam | WECC | Off-Peak | 1930.5333 | 8 | 1 | 1 | 3621-Unit auxiliaries transformer | D1-Forced - Immediate | 100-Fossil-Steam
3621 | Unit auxiliaries transformer | Balance of Plant | Electrical | D1 | Forced - Immediate | 2014 | Coal | CC | 100 | Fossil-Steam | RFC | Winter | 1576.8 | 146 | 1 | 1 | 3621-Unit auxiliaries transformer | D1-Forced - Immediate | 100-Fossil-Steam
3621 | Unit auxiliaries transformer | Balance of Plant | Electrical | D1 | Forced - Immediate | 2014 | Oil | DI | 100 | Fossil-Steam | RFC | Winter | 3601.8 | 522 | 1 | 1 | 3621-Unit auxiliaries transformer | D1-Forced - Immediate | 100-Fossil-Steam
3621 | Unit auxiliaries transformer | Balance of Plant | Electrical | U1 | Forced - Immediate | 2014 | Coal | CC | 100 | Fossil-Steam | WECC | Summer | 1005 | 100 | 1 | 1 | 3621-Unit auxiliaries transformer | U1-Forced - Immediate | 100-Fossil-Steam
3621 | Unit auxiliaries transformer | Balance of Plant | Electrical | U1 | Forced - Immediate | 2014 | Coal | CC | 100 | Fossil-Steam | RFC | Summer | 1422.1665 | 530 | 1 | 1 | 3621-Unit auxiliaries transformer | U1-Forced - Immediate | 100-Fossil-Steam
3621 | Unit auxiliaries transformer | Balance of Plant | Electrical | U1 | Forced - Immediate | 2014 | Coal | CC | 100 | Fossil-Steam | RFC | Summer | 2752.25 | 101 | 1 | 1 | 3621-Unit auxiliaries transformer | U1-Forced - Immediate | 100-Fossil-Steam
3621 | Unit auxiliaries transformer | Balance of Plant | Electrical | U1 | Forced - Immediate | 2014 | Gas | GG | 100 | Fossil-Steam | MRO | Winter | 5889.1664 | 370 | 1 | 1 | 3621-Unit auxiliaries transformer | U1-Forced - Immediate | 100-Fossil-Steam
3621 | Unit auxiliaries transformer | Balance of Plant | Electrical | U2 | Forced - Delayed | 2014 | Coal | CC | 100 | Fossil-Steam | SERC | Winter | 1784.5 | 215 | 1 | 1 | 3621-Unit auxiliaries transformer | U2-Forced - Delayed | 100-Fossil-Steam
3621 | Unit auxiliaries transformer | Balance of Plant | Electrical | D1 | Forced - Immediate | 2014 | Nuclear | NU | 200 | Nuclear | WECC | Summer | 206915.3253 | 623.02 | 1 | 1 | 3621-Unit auxiliaries transformer | D1-Forced - Immediate | 200-Nuclear
3621 | Unit auxiliaries transformer | Balance of Plant | Electrical | SF | Startup Failure | 2014 | Gas | GG | 300 | Gas Turbine/Jet Engine (Simple Cycle Operation) | SERC | Off-Peak | 183.75 | 147 | 1 | 1 | 3621-Unit auxiliaries transformer | SF-Startup Failure | 300-Gas Turbine/Jet Engine (Simple Cycle Operation)
3621 | Unit auxiliaries transformer | Balance of Plant | Electrical | U1 | Forced - Immediate | 2014 | Gas | GG | 300 | Gas Turbine/Jet Engine (Simple Cycle Operation) | SERC | Summer | 546.3499 | 147 | 1 | 1 | 3621-Unit auxiliaries transformer | U1-Forced - Immediate | 300-Gas Turbine/Jet Engine (Simple Cycle Operation)
3621 | Unit auxiliaries transformer | Balance of Plant | Electrical | U1 | Forced - Immediate | 2014 | Gas | GG | 300 | Gas Turbine/Jet Engine (Simple Cycle Operation) | SERC | Summer | 2807.7 | 147 | 1 | 1 | 3621-Unit auxiliaries transformer | U1-Forced - Immediate | 300-Gas Turbine/Jet Engine (Simple Cycle Operation)
3621 | Unit auxiliaries transformer | Balance of Plant | Electrical | U1 | Forced - Immediate | 2014 | Gas | GG | 300 | Gas Turbine/Jet Engine (Simple Cycle Operation) | SERC | Summer | 9668.7066 | 92.2 | 1 | 1 | 3621-Unit auxiliaries transformer | U1-Forced - Immediate | 300-Gas Turbine/Jet Engine (Simple Cycle Operation)
3621 | Unit auxiliaries transformer | Balance of Plant | Electrical | U1 | Forced - Immediate | 2014 | Gas | GG | 300 | Gas Turbine/Jet Engine (Simple Cycle Operation) | WECC | Off-Peak | 6993.7 | 42 | 1 | 1 | 3621-Unit auxiliaries transformer | U1-Forced - Immediate | 300-Gas Turbine/Jet Engine (Simple Cycle Operation)
3621 | Unit auxiliaries transformer | Balance of Plant | Electrical | U1 | Forced - Immediate | 2014 | Gas | GG | 300 | Gas Turbine/Jet Engine (Simple Cycle Operation) | RFC | Summer | 2324 | 166 | 1 | 1 | 3621-Unit auxiliaries transformer | U1-Forced - Immediate | 300-Gas Turbine/Jet Engine (Simple Cycle Operation)
3621 | Unit auxiliaries transformer | Balance of Plant | Electrical | U1 | Forced - Immediate | 2014 | Oil | DI | 300 | Gas Turbine/Jet Engine (Simple Cycle Operation) | NPCC | Off-Peak | 1789.23 | 98.04 | 1 | 1 | 3621-Unit auxiliaries transformer | U1-Forced - Immediate | 300-Gas Turbine/Jet Engine (Simple Cycle Operation)
3621 | Unit auxiliaries transformer | Balance of Plant | Electrical | U1 | Forced - Immediate | 2014 | Gas | GG | 300 | Gas Turbine/Jet Engine (Simple Cycle Operation) | NPCC | Off-Peak | 231.3333 | 40 | 1 | 1 | 3621-Unit auxiliaries transformer | U1-Forced - Immediate | 300-Gas Turbine/Jet Engine (Simple Cycle Operation)
3621 | Unit auxiliaries transformer | Balance of Plant | Electrical | U1 | Forced - Immediate | 2014 | Gas | GG | 300 | Gas Turbine/Jet Engine (Simple Cycle Operation) | SERC | Summer | 169471.2499 | 75 | 1 | 1 | 3621-Unit auxiliaries transformer | U1-Forced - Immediate | 300-Gas Turbine/Jet Engine (Simple Cycle Operation)
3621 | Unit auxiliaries transformer | Balance of Plant | Electrical | U1 | Forced - Immediate | 2014 | Oil | KE | 300 | Gas Turbine/Jet Engine (Simple Cycle Operation) | NPCC | Summer | 3127.2 | 48 | 2 | 2 | 3621-Unit auxiliaries transformer | U1-Forced - Immediate | 300-Gas Turbine/Jet Engine (Simple Cycle Operation)
3621 | Unit auxiliaries transformer | Balance of Plant | Electrical | U1 | Forced - Immediate | 2014 | Gas | GG | 300 | Gas Turbine/Jet Engine (Simple Cycle Operation) | SERC | Off-Peak | 30.14 | 54.8 | 4 | 4 | 3621-Unit auxiliaries transformer | U1-Forced - Immediate | 300-Gas Turbine/Jet Engine (Simple Cycle Operation)
3621 | Unit auxiliaries transformer | Balance of Plant | Electrical | U1 | Forced - Immediate | 2014 | Gas | GG | 300 | Gas Turbine/Jet Engine (Simple Cycle Operation) | RFC | Summer | 1134 | 81 | 2 | 2 | 3621-Unit auxiliaries transformer | U1-Forced - Immediate | 300-Gas Turbine/Jet Engine (Simple Cycle Operation)
3621 | Unit auxiliaries transformer | Balance of Plant | Electrical | U1 | Forced - Immediate | 2014 | Gas | GG | 300 | Gas Turbine/Jet Engine (Simple Cycle Operation) | TRE | Summer | 12 | 45 | 1 | 1 | 3621-Unit auxiliaries transformer | U1-Forced - Immediate | 300-Gas Turbine/Jet Engine (Simple Cycle Operation)
3621 | Unit auxiliaries transformer | Balance of Plant | Electrical | U1 | Forced - Immediate | 2014 | Gas | GG | 300 | Gas Turbine/Jet Engine (Simple Cycle Operation) | TRE | Off-Peak | 624.6613 | 41.83 | 1 | 1 | 3621-Unit auxiliaries transformer | U1-Forced - Immediate | 300-Gas Turbine/Jet Engine (Simple Cycle Operation)
3621 | Unit auxiliaries transformer | Balance of Plant | Electrical | U1 | Forced - Immediate | 2014 | Gas | GG | 300 | Gas Turbine/Jet Engine (Simple Cycle Operation) | WECC | Off-Peak | 6996.5 | 42 | 1 | 1 | 3621-Unit auxiliaries transformer | U1-Forced - Immediate | 300-Gas Turbine/Jet Engine (Simple Cycle Operation)
3621 | Unit auxiliaries transformer | Balance of Plant | Electrical | U1 | Forced - Immediate | 2014 | Gas | GG | 300 | Gas Turbine/Jet Engine (Simple Cycle Operation) | SERC | Summer | 169316.25 | 75 | 1 | 1 | 3621-Unit auxiliaries transformer | U1-Forced - Immediate | 300-Gas Turbine/Jet Engine (Simple Cycle Operation)
3621 | Unit auxiliaries transformer | Balance of Plant | Electrical | U1 | Forced - Immediate | 2014 | Oil | DI | 300 | Gas Turbine/Jet Engine (Simple Cycle Operation) | MRO | Off-Peak | 192 | 48 | 2 | 2 | 3621-Unit auxiliaries transformer | U1-Forced - Immediate | 300-Gas Turbine/Jet Engine (Simple Cycle Operation)
3621 | Unit auxiliaries transformer | Balance of Plant | Electrical | SF | Startup Failure | 2014 | Gas | GG | 300 | Gas Turbine/Jet Engine (Simple Cycle Operation) | SERC | Summer | 15.3666 | 92.2 | 1 | 1 | 3621-Unit auxiliaries transformer | SF-Startup Failure | 300-Gas Turbine/Jet Engine (Simple Cycle Operation)
3621 | Unit auxiliaries transformer | Balance of Plant | Electrical | U1 | Forced - Immediate | 2014 | Gas | GG | 300 | Gas Turbine/Jet Engine (Simple Cycle Operation) | TRE | Off-Peak | 48 | 45 | 2 | 2 | 3621-Unit auxiliaries transformer | U1-Forced - Immediate | 300-Gas Turbine/Jet Engine (Simple Cycle Operation)
3621 | Unit auxiliaries transformer | Balance of Plant | Electrical | U1 | Forced - Immediate | 2014 | Gas | GG | 300 | Gas Turbine/Jet Engine (Simple Cycle Operation) | NPCC | Off-Peak | 230.755 | 39.9 | 1 | 1 | 3621-Unit auxiliaries transformer | U1-Forced - Immediate | 300-Gas Turbine/Jet Engine (Simple Cycle Operation)
3621 | Unit auxiliaries transformer | Balance of Plant | Electrical | U1 | Forced - Immediate | 2014 | Gas | GG | 300 | Gas Turbine/Jet Engine (Simple Cycle Operation) | WECC | Winter | 32564.697 | 63.69 | 1 | 1 | 3621-Unit auxiliaries transformer | U1-Forced - Immediate | 300-Gas Turbine/Jet Engine (Simple Cycle Operation)
3621 | Unit auxiliaries transformer | Balance of Plant | Electrical | U1 | Forced - Immediate | 2014 | Oil | KE | 300 | Gas Turbine/Jet Engine (Simple Cycle Operation) | RFC | Summer | 775.5 | 22 | 1 | 1 | 3621-Unit auxiliaries transformer | U1-Forced - Immediate | 300-Gas Turbine/Jet Engine (Simple Cycle Operation)
3621 | Unit auxiliaries transformer | Balance of Plant | Electrical | U1 | Forced - Immediate | 2014 | Hydro | WA | 500 | Pumped Storage/Hydro | WECC | Winter | 24.2 | 33 | 1 | 1 | 3621-Unit auxiliaries transformer | U1-Forced - Immediate | 500-Pumped Storage/Hydro
3621 | Unit auxiliaries transformer | Balance of Plant | Electrical | U1 | Forced - Immediate | 2014 | Hydro | WA | 500 | Pumped Storage/Hydro | WECC | Summer | 353.6999 | 162 | 1 | 1 | 3621-Unit auxiliaries transformer | U1-Forced - Immediate | 500-Pumped Storage/Hydro
3621 | Unit auxiliaries transformer | Balance of Plant | Electrical | U1 | Forced - Immediate | 2014 | Hydro | WA | 500 | Pumped Storage/Hydro | WECC | Summer | 644.2678 | 788.9 | 1 | 1 | 3621-Unit auxiliaries transformer | U1-Forced - Immediate | 500-Pumped Storage/Hydro
3621 | Unit auxiliaries transformer | Balance of Plant | Electrical | U2 | Forced - Delayed | 2014 | Hydro | WA | 500 | Pumped Storage/Hydro | WECC | Summer | 16246.5833 | 47.5 | 1 | 1 | 3621-Unit auxiliaries transformer | U2-Forced - Delayed | 500-Pumped Storage/Hydro
3621 | Unit auxiliaries transformer | Balance of Plant | Electrical | U1 | Forced - Immediate | 2014 | Hydro | WA | 500 | Pumped Storage/Hydro | SERC | Off-Peak | 3434 | 340 | 1 | 1 | 3621-Unit auxiliaries transformer | U1-Forced - Immediate | 500-Pumped Storage/Hydro
3621 | Unit auxiliaries transformer | Balance of Plant | Electrical | U1 | Forced - Immediate | 2014 | Hydro | WA | 500 | Pumped Storage/Hydro | WECC | Winter | 21.25 | 25 | 1 | 1 | 3621-Unit auxiliaries transformer | U1-Forced - Immediate | 500-Pumped Storage/Hydro
3621 | Unit auxiliaries transformer | Balance of Plant | Electrical | U1 | Forced - Immediate | 2014 | Coal | OS | 800 | Miscellaneous | RFC | Winter | 9522.4999 | 75 | 1 | 1 | 3621-Unit auxiliaries transformer | U1-Forced - Immediate | 800-Miscellaneous
3621 | Unit auxiliaries transformer | Balance of Plant | Electrical | U1 | Forced - Immediate | 2014 | Hydro | WA | 800 | Miscellaneous | RFC | Off-Peak | 10.85 | 21 | 1 | 1 | 3621-Unit auxiliaries transformer | U1-Forced - Immediate | 800-Miscellaneous
3621 | Unit auxiliaries transformer | Balance of Plant | Electrical | D1 | Forced - Immediate | 2014 | Gas | GG | 850 | Combined Cycle Block | NPCC | Summer | 13.3333 | 20 | 1 | 1 | 3621-Unit auxiliaries transformer | D1-Forced - Immediate | 850-Combined Cycle Block
3621 | Unit auxiliaries transformer | Balance of Plant | Electrical | U1 | Forced - Immediate | 2014 | Gas | GG | 850 | Combined Cycle Block | NPCC | Summer | 1452.8 | 227 | 1 | 1 | 3621-Unit auxiliaries transformer | U1-Forced - Immediate | 850-Combined Cycle Block
3621 | Unit auxiliaries transformer | Balance of Plant | Electrical | U1 | Forced - Immediate | 2014 | Waste Heat | WH | 850 | Combined Cycle Block | SERC | Summer | 714.5332 | 233 | 1 | 1 | 3621-Unit auxiliaries transformer | U1-Forced - Immediate | 850-Combined Cycle Block
3621 | Unit auxiliaries transformer | Balance of Plant | Electrical | U1 | Forced - Immediate | 2014 | Gas | GG | 850 | Combined Cycle Block | TRE | Off-Peak | 908.3946 | 60.83 | 1 | 1 | 3621-Unit auxiliaries transformer | U1-Forced - Immediate | 850-Combined Cycle Block
3621 | Unit auxiliaries transformer | Balance of Plant | Electrical | U1 | Forced - Immediate | 2014 | Gas | GG | 850 | Combined Cycle Block | NPCC | Summer | 637.272 | 240.48 | 1 | 1 | 3621-Unit auxiliaries transformer | U1-Forced - Immediate | 850-Combined Cycle Block
3621 | Unit auxiliaries transformer | Balance of Plant | Electrical | U1 | Forced - Immediate | 2014 | Gas | GG | 850 | Combined Cycle Block | WECC | Off-Peak | 1896.795 | 62.19 | 1 | 1 | 3621-Unit auxiliaries transformer | U1-Forced - Immediate | 850-Combined Cycle Block
3621 | Unit auxiliaries transformer | Balance of Plant | Electrical | U1 | Forced - Immediate | 2014 | Gas | GG | 851 | CC GT units | SERC | Off-Peak | 1059.1666 | 155 | 1 | 1 | 3621-Unit auxiliaries transformer | U1-Forced - Immediate | 851-CC GT units
3621 | Unit auxiliaries transformer | Balance of Plant | Electrical | U1 | Forced - Immediate | 2014 | Gas | GG | 851 | CC GT units | WECC | Off-Peak | 28654.4166 | 167 | 1 | 1 | 3621-Unit auxiliaries transformer | U1-Forced - Immediate | 851-CC GT units
3621 | Unit auxiliaries transformer | Balance of Plant | Electrical | U1 | Forced - Immediate | 2014 | Gas | GG | 851 | CC GT units | RFC | Winter | 2847.6 | 113 | 1 | 1 | 3621-Unit auxiliaries transformer | U1-Forced - Immediate | 851-CC GT units
3621 | Unit auxiliaries transformer | Balance of Plant | Electrical | U1 | Forced - Immediate | 2014 | Gas | GG | 852 | CC steam units | WECC | Off-Peak | 18874.1666 | 110 | 1 | 1 | 3621-Unit auxiliaries transformer | U1-Forced - Immediate | 852-CC steam units
3621 | Unit auxiliaries transformer | Balance of Plant | Electrical | D1 | Forced - Immediate | 2014 | Waste Heat | WH | 852 | CC steam units | RFC | Winter | 1486.8 | 59 | 1 | 1 | 3621-Unit auxiliaries transformer | D1-Forced - Immediate | 852-CC steam units
3621 | Unit auxiliaries transformer | Balance of Plant | Electrical | D1 | Forced - Immediate | 2014 | Gas | GG | 860 | Co-generator Block | NPCC | Summer | 2517.975 | 108.3 | 1 | 1 | 3621-Unit auxiliaries transformer | D1-Forced - Immediate | 860-Co-generator Block
3621 | Unit auxiliaries transformer | Balance of Plant | Electrical | D1 | Forced - Immediate | 2014 | Gas | GG | 860 | Co-generator Block | NPCC | Summer | 196.7532 | 268.3 | 1 | 1 | 3621-Unit auxiliaries transformer | D1-Forced - Immediate | 860-Co-generator Block
3621 | Unit auxiliaries transformer | Balance of Plant | Electrical | D1 | Forced - Immediate | 2014 | Gas | GG | 860 | Co-generator Block | NPCC | Summer | 1064.1716 | 163.3 | 1 | 1 | 3621-Unit auxiliaries transformer | D1-Forced - Immediate | 860-Co-generator Block
3621 | Unit auxiliaries transformer | Balance of Plant | Electrical | U1 | Forced - Immediate | 2014 | Gas | GG | 860 | Co-generator Block | TRE | Summer | 11010.6 | 81 | 1 | 1 | 3621-Unit auxiliaries transformer | U1-Forced - Immediate | 860-Co-generator Block
3621 | Unit auxiliaries transformer | Balance of Plant | Electrical | D1 | Forced - Immediate | 2014 | Gas | GG | 860 | Co-generator Block | NPCC | Summer | 2857.6183 | 193.3 | 1 | 1 | 3621-Unit auxiliaries transformer | D1-Forced - Immediate | 860-Co-generator Block
3621 | Unit auxiliaries transformer | Balance of Plant | Electrical | D1 | Forced - Immediate | 2014 | Gas | GG | 860 | Co-generator Block | NPCC | Summer | 141.1848 | 498.3 | 1 | 1 | 3621-Unit auxiliaries transformer | D1-Forced - Immediate | 860-Co-generator Block
3621 | Unit auxiliaries transformer | Balance of Plant | Electrical | D1 | Forced - Immediate | 2014 | Gas | GG | 860 | Co-generator Block | NPCC | Summer | 3416.325 | 333.3 | 1 | 1 | 3621-Unit auxiliaries transformer | D1-Forced - Immediate | 860-Co-generator Block
3621 | Unit auxiliaries transformer | Balance of Plant | Electrical | U1 | Forced - Immediate | 2014 | Gas | GG | 861 | CoG GT units | TRE | Summer | 703.2666 | 154 | 1 | 1 | 3621-Unit auxiliaries transformer | U1-Forced - Immediate | 861-CoG GT units
3621 | Unit auxiliaries transformer | Balance of Plant | Electrical | U1 | Forced - Immediate | 2014 | Gas | GG | 861 | CoG GT units | NPCC | Summer | 52.0667 | 44 | 1 | 1 | 3621-Unit auxiliaries transformer | U1-Forced - Immediate | 861-CoG GT units
3621 | Unit auxiliaries transformer | Balance of Plant | Electrical | U1 | Forced - Immediate | 2014 | Waste Heat | WH | 862 | CoG steam units | TRE | Summer | 393.8 | 66 | 1 | 1 | 3621-Unit auxiliaries transformer | U1-Forced - Immediate | 862-CoG steam units
3621 | Unit auxiliaries transformer | Balance of Plant | Electrical | U1 | Forced - Immediate | 2014 | Waste Heat | WH | 862 | CoG steam units | NPCC | Summer | 21.2 | 24 | 1 | 1 | 3621-Unit auxiliaries transformer | U1-Forced - Immediate | 862-CoG steam units
3622 | Station service startup transformer | Balance of Plant | Electrical | D1 | Forced - Immediate | 2014 | Coal | CC | 100 | Fossil-Steam | RFC | Off-Peak | 2312.3997 | 423 | 1 | 1 | 3622-Station service startup transformer | D1-Forced - Immediate | 100-Fossil-Steam
3622 | Station service startup transformer | Balance of Plant | Electrical | D1 | Forced - Immediate | 2014 | Coal | CC | 100 | Fossil-Steam | MRO | Summer | 2313.3332 | 400 | 1 | 1 | 3622-Station service startup transformer | D1-Forced - Immediate | 100-Fossil-Steam
3622 | Station service startup transformer | Balance of Plant | Electrical | D1 | Forced - Immediate | 2014 | Coal | CC | 100 | Fossil-Steam | WECC | Winter | 238.9332 | 224 | 1 | 1 | 3622-Station service startup transformer | D1-Forced - Immediate | 100-Fossil-Steam
3622 | Station service startup transformer | Balance of Plant | Electrical | D1 | Forced - Immediate | 2014 | Coal | CC | 100 | Fossil-Steam | WECC | Winter | 470.4 | 224 | 1 | 1 | 3622-Station service startup transformer | D1-Forced - Immediate | 100-Fossil-Steam
3622 | Station service startup transformer | Balance of Plant | Electrical | D1 | Forced - Immediate | 2014 | Coal | CC | 100 | Fossil-Steam | RFC | Off-Peak | 2792.1331 | 344 | 1 | 1 | 3622-Station service startup transformer | D1-Forced - Immediate | 100-Fossil-Steam
3622 | Station service startup transformer | Balance of Plant | Electrical | U1 | Forced - Immediate | 2014 | Coal | CC | 100 | Fossil-Steam | RFC | Summer | 4931.1998 | 552 | 1 | 1 | 3622-Station service startup transformer | U1-Forced - Immediate | 100-Fossil-Steam
3622 | Station service startup transformer | Balance of Plant | Electrical | D1 | Forced - Immediate | 2014 | Coal | CC | 100 | Fossil-Steam | RFC | Off-Peak | 396.9333 | 104 | 1 | 1 | 3622-Station service startup transformer | D1-Forced - Immediate | 100-Fossil-Steam
3622 | Station service startup transformer | Balance of Plant | Electrical | D1 | Forced - Immediate | 2014 | Coal | CC | 100 | Fossil-Steam | RFC | Off-Peak | 523.3333 | 157 | 1 | 1 | 3622-Station service startup transformer | D1-Forced - Immediate | 100-Fossil-Steam
3622 | Station service startup transformer | Balance of Plant | Electrical | U1 | Forced - Immediate | 2014 | Coal | CC | 100 | Fossil-Steam | WECC | Off-Peak | 1130.4999 | 255 | 1 | 1 | 3622-Station service startup transformer | U1-Forced - Immediate | 100-Fossil-Steam
3622 | Station service startup transformer | Balance of Plant | Electrical | U1 | Forced - Immediate | 2014 | Gas | GG | 300 | Gas Turbine/Jet Engine (Simple Cycle Operation) | NPCC | Off-Peak | 134.2333 | 40.27 | 1 | 1 | 3622-Station service startup transformer | U1-Forced - Immediate | 300-Gas Turbine/Jet Engine (Simple Cycle Operation)
3622 | Station service startup transformer | Balance of Plant | Electrical | U1 | Forced - Immediate | 2014 | Gas | GG | 300 | Gas Turbine/Jet Engine (Simple Cycle Operation) | NPCC | Off-Peak | 128.1333 | 38.44 | 1 | 1 | 3622-Station service startup transformer | U1-Forced - Immediate | 300-Gas Turbine/Jet Engine (Simple Cycle Operation)
3622 | Station service startup transformer | Balance of Plant | Electrical | U1 | Forced - Immediate | 2014 | Gas | GG | 300 | Gas Turbine/Jet Engine (Simple Cycle Operation) | SERC | Summer | 197.2667 | 44 | 1 | 1 | 3622-Station service startup transformer | U1-Forced - Immediate | 300-Gas Turbine/Jet Engine (Simple Cycle Operation)
3622 | Station service startup transformer | Balance of Plant | Electrical | U1 | Forced - Immediate | 2014 | Gas | GG | 300 | Gas Turbine/Jet Engine (Simple Cycle Operation) | RFC | Off-Peak | 1186.525 | 153.1 | 1 | 1 | 3622-Station service startup transformer | U1-Forced - Immediate | 300-Gas Turbine/Jet Engine (Simple Cycle Operation)
3622 | Station service startup transformer | Balance of Plant | Electrical | U1 | Forced - Immediate | 2014 | Gas | GG | 300 | Gas Turbine/Jet Engine (Simple Cycle Operation) | NPCC | Off-Peak | 129.4 | 38.82 | 1 | 1 | 3622-Station service startup transformer | U1-Forced - Immediate | 300-Gas Turbine/Jet Engine (Simple Cycle Operation)
3622 | Station service startup transformer | Balance of Plant | Electrical | U1 | Forced - Immediate | 2014 | Gas | GG | 300 | Gas Turbine/Jet Engine (Simple Cycle Operation) | SERC | Off-Peak | 512.336 | 58.22 | 1 | 1 | 3622-Station service startup transformer | U1-Forced - Immediate | 300-Gas Turbine/Jet Engine (Simple Cycle Operation)
3622 | Station service startup transformer | Balance of Plant | Electrical | U1 | Forced - Immediate | 2014 | Gas | GG | 300 | Gas Turbine/Jet Engine (Simple Cycle Operation) | NPCC | Off-Peak | 129.9 | 38.97 | 1 | 1 | 3622-Station service startup transformer | U1-Forced - Immediate | 300-Gas Turbine/Jet Engine (Simple Cycle Operation)
3622 | Station service startup transformer | Balance of Plant | Electrical | U1 | Forced - Immediate | 2014 | Gas | GG | 300 | Gas Turbine/Jet Engine (Simple Cycle Operation) | NPCC | Off-Peak | 286.7083 | 49.15 | 4 | 4 | 3622-Station service startup transformer | U1-Forced - Immediate | 300-Gas Turbine/Jet Engine (Simple Cycle Operation)
3622 | Station service startup transformer | Balance of Plant | Electrical | U1 | Forced - Immediate | 2014 | Gas | GG | 300 | Gas Turbine/Jet Engine (Simple Cycle Operation) | SERC | Winter | 492.2666 | 104 | 1 | 1 | 3622-Station service startup transformer | U1-Forced - Immediate | 300-Gas Turbine/Jet Engine (Simple Cycle Operation)
3622 | Station service startup transformer | Balance of Plant | Electrical | U1 | Forced - Immediate | 2014 | Hydro | WA | 500 | Pumped Storage/Hydro | SERC | Summer | 49.4 | 31.2 | 1 | 1 | 3622-Station service startup transformer | U1-Forced - Immediate | 500-Pumped Storage/Hydro
3622 | Station service startup transformer | Balance of Plant | Electrical | U1 | Forced - Immediate | 2014 | Hydro | WA | 500 | Pumped Storage/Hydro | WECC | Off-Peak | 132.3 | 44.1 | 1 | 1 | 3622-Station service startup transformer | U1-Forced - Immediate | 500-Pumped Storage/Hydro
3622 | Station service startup transformer | Balance of Plant | Electrical | U1 | Forced - Immediate | 2014 | Hydro | WA | 500 | Pumped Storage/Hydro | SERC | Summer | 337.2499 | 404.7 | 1 | 1 | 3622-Station service startup transformer | U1-Forced - Immediate | 500-Pumped Storage/Hydro
3622 | Station service startup transformer | Balance of Plant | Electrical | U1 | Forced - Immediate | 2014 | Hydro | WA | 500 | Pumped Storage/Hydro | WECC | Off-Peak | 6767.6732 | 191.9 | 1 | 1 | 3622-Station service startup transformer | U1-Forced - Immediate | 500-Pumped Storage/Hydro
3622 | Station service startup transformer | Balance of Plant | Electrical | U1 | Forced - Immediate | 2014 | Hydro | WA | 500 | Pumped Storage/Hydro | SERC | Summer | 47.1833 | 29.8 | 1 | 1 | 3622-Station service startup transformer | U1-Forced - Immediate | 500-Pumped Storage/Hydro
3622 | Station service startup transformer | Balance of Plant | Electrical | U1 | Forced - Immediate | 2014 | Hydro | WA | 500 | Pumped Storage/Hydro | WECC | Off-Peak | 19.9103 | 51.94 | 2 | 2 | 3622-Station service startup transformer | U1-Forced - Immediate | 500-Pumped Storage/Hydro
3622 | Station service startup transformer | Balance of Plant | Electrical | U1 | Forced - Immediate | 2014 | Gas | GG | 850 | Combined Cycle Block | NPCC | Winter | 138.6392 | 286.84 | 1 | 1 | 3622-Station service startup transformer | U1-Forced - Immediate | 850-Combined Cycle Block
3622 | Station service startup transformer | Balance of Plant | Electrical | U1 | Forced - Immediate | 2014 | Gas | GG | 851 | CC GT units | SERC | Winter | 23047.75 | 187 | 1 | 1 | 3622-Station service startup transformer | U1-Forced - Immediate | 851-CC GT units
3622 | Station service startup transformer | Balance of Plant | Electrical | U1 | Forced - Immediate | 2014 | Gas | GG | 851 | CC GT units | SERC | Winter | 8552.1333 | 187 | 2 | 2 | 3622-Station service startup transformer | U1-Forced - Immediate | 851-CC GT units
3622 | Station service startup transformer | Balance of Plant | Electrical | U1 | Forced - Immediate | 2014 | Gas | GG | 852 | CC steam units | WECC | Summer | 3614.5999 | 186 | 1 | 1 | 3622-Station service startup transformer | U1-Forced - Immediate | 852-CC steam units
3622 | Station service startup transformer | Balance of Plant | Electrical | U1 | Forced - Immediate | 2014 | Waste Heat | WH | 852 | CC steam units | SERC | Winter | 5030.6666 | 110 | 2 | 2 | 3622-Station service startup transformer | U1-Forced - Immediate | 852-CC steam units
3622 | Station service startup transformer | Balance of Plant | Electrical | U1 | Forced - Immediate | 2014 | Gas | GG | 852 | CC steam units | WECC | Summer | 2727.9999 | 186 | 1 | 1 | 3622-Station service startup transformer | U1-Forced - Immediate | 852-CC steam units
3622 | Station service startup transformer | Balance of Plant | Electrical | U1 | Forced - Immediate | 2014 | Waste Heat | WH | 852 | CC steam units | SERC | Winter | 13557.5 | 110 | 1 | 1 | 3622-Station service startup transformer | U1-Forced - Immediate | 852-CC steam units
3623 | Auxiliary generators | Balance of Plant | Electrical | D1 | Forced - Immediate | 2014 | Coal | CC | 100 | Fossil-Steam | SERC | Winter | 107.35 | 113 | 1 | 1 | 3623-Auxiliary generators | D1-Forced - Immediate | 100-Fossil-Steam
3623 | Auxiliary generators | Balance of Plant | Electrical | U1 | Forced - Immediate | 2014 | Gas | GG | 300 | Gas Turbine/Jet Engine (Simple Cycle Operation) | WECC | Summer | 35.5 | 71 | 2 | 2 | 3623-Auxiliary generators | U1-Forced - Immediate | 300-Gas Turbine/Jet Engine (Simple Cycle Operation)
3624 | Generator Voltage Supply System | Balance of Plant | Electrical | U1 | Forced - Immediate | 2014 | Gas | GG | 100 | Fossil-Steam | WECC | Off-Peak | 19008 | 110 | 1 | 1 | 3624-Generator Voltage Supply System | U1-Forced - Immediate | 100-Fossil-Steam
3624 | Generator Voltage Supply System | Balance of Plant | Electrical | U1 | Forced - Immediate | 2014 | Coal | CC | 100 | Fossil-Steam | NPCC | Off-Peak | 678.4245 | 598.61 | 1 | 1 | 3624-Generator Voltage Supply System | U1-Forced - Immediate | 100-Fossil-Steam
3624 | Generator Voltage Supply System | Balance of Plant | Electrical | D1 | Forced - Immediate | 2014 | Gas | GG | 100 | Fossil-Steam | WECC | Off-Peak | 5091.25 | 15 | 1 | 1 | 3624-Generator Voltage Supply System | D1-Forced - Immediate | 100-Fossil-Steam
3624 | Generator Voltage Supply System | Balance of Plant | Electrical | U1 | Forced - Immediate | 2014 | Gas | GG | 300 | Gas Turbine/Jet Engine (Simple Cycle Operation) | SERC | Off-Peak | 954.7499 | 171 | 1 | 1 | 3624-Generator Voltage Supply System | U1-Forced - Immediate | 300-Gas Turbine/Jet Engine (Simple Cycle Operation)
3624 | Generator Voltage Supply System | Balance of Plant | Electrical | U1 | Forced - Immediate | 2014 | Gas | GG | 300 | Gas Turbine/Jet Engine (Simple Cycle Operation) | SERC | Summer | 11.3667 | 22 | 2 | 2 | 3624-Generator Voltage Supply System | U1-Forced - Immediate | 300-Gas Turbine/Jet Engine (Simple Cycle Operation)
3624 | Generator Voltage Supply System | Balance of Plant | Electrical | U1 | Forced - Immediate | 2014 | Gas | GG | 300 | Gas Turbine/Jet Engine (Simple Cycle Operation) | SERC | Summer | 11.8833 | 23 | 1 | 1 | 3624-Generator Voltage Supply System | U1-Forced - Immediate | 300-Gas Turbine/Jet Engine (Simple Cycle Operation)
3624 | Generator Voltage Supply System | Balance of Plant | Electrical | U1 | Forced - Immediate | 2014 | Gas | GG | 300 | Gas Turbine/Jet Engine (Simple Cycle Operation) | SERC | Summer | 12.4 | 24 | 1 | 1 | 3624-Generator Voltage Supply System | U1-Forced - Immediate | 300-Gas Turbine/Jet Engine (Simple Cycle Operation)
3624 | Generator Voltage Supply System | Balance of Plant | Electrical | U1 | Forced - Immediate | 2014 | Gas | GG | 300 | Gas Turbine/Jet Engine (Simple Cycle Operation) | SERC | Summer | 9.3 | 18 | 1 | 1 | 3624-Generator Voltage Supply System | U1-Forced - Immediate | 300-Gas Turbine/Jet Engine (Simple Cycle Operation)
3624 | Generator Voltage Supply System | Balance of Plant | Electrical | U1 | Forced - Immediate | 2014 | Gas | GG | 300 | Gas Turbine/Jet Engine (Simple Cycle Operation) | SERC | Off-Peak | 689.6999 | 171 | 1 | 1 | 3624-Generator Voltage Supply System | U1-Forced - Immediate | 300-Gas Turbine/Jet Engine (Simple Cycle Operation)
3624 | Generator Voltage Supply System | Balance of Plant | Electrical | U1 | Forced - Immediate | 2014 | Hydro | WA | 500 | Pumped Storage/Hydro | MRO | Summer | 97.337 | 102.46 | 1 | 1 | 3624-Generator Voltage Supply System | U1-Forced - Immediate | 500-Pumped Storage/Hydro
3624 | Generator Voltage Supply System | Balance of Plant | Electrical | U1 | Forced - Immediate | 2014 | Hydro | WA | 500 | Pumped Storage/Hydro | WECC | Summer | 9.4208 | 33.25 | 1 | 1 | 3624-Generator Voltage Supply System | U1-Forced - Immediate | 500-Pumped Storage/Hydro
3624 | Generator Voltage Supply System | Balance of Plant | Electrical | D1 | Forced - Immediate | 2014 | Coal | CC | 810 | Multi-boiler/Multi-turbine | RFC | Summer | 369 | 18 | 1 | 1 | 3624-Generator Voltage Supply System | D1-Forced - Immediate | 810-Multi-boiler/Multi-turbine
3624 | Generator Voltage Supply System | Balance of Plant | Electrical | U1 | Forced - Immediate | 2014 | Coal | CC | 810 | Multi-boiler/Multi-turbine | MRO | Off-Peak | 2422.3499 | 189 | 1 | 1 | 3624-Generator Voltage Supply System | U1-Forced - Immediate | 810-Multi-boiler/Multi-turbine
3624 | Generator Voltage Supply System | Balance of Plant | Electrical | D1 | Forced - Immediate | 2014 | Coal | CC | 810 | Multi-boiler/Multi-turbine | RFC | Summer | 124.5 | 18 | 1 | 1 | 3624-Generator Voltage Supply System | D1-Forced - Immediate | 810-Multi-boiler/Multi-turbine
3624 | Generator Voltage Supply System | Balance of Plant | Electrical | D1 | Forced - Immediate | 2014 | Coal | CC | 810 | Multi-boiler/Multi-turbine | RFC | Summer | 765 | 18 | 1 | 1 | 3624-Generator Voltage Supply System | D1-Forced - Immediate | 810-Multi-boiler/Multi-turbine
3624 | Generator Voltage Supply System | Balance of Plant | Electrical | D1 | Forced - Immediate | 2014 | Coal | CC | 810 | Multi-boiler/Multi-turbine | RFC | Summer | 66.0833 | 13 | 1 | 1 | 3624-Generator Voltage Supply System | D1-Forced - Immediate | 810-Multi-boiler/Multi-turbine
3624 | Generator Voltage Supply System | Balance of Plant | Electrical | D1 | Forced - Immediate | 2014 | Coal | CC | 810 | Multi-boiler/Multi-turbine | RFC | Summer | 742.5 | 33 | 1 | 1 | 3624-Generator Voltage Supply System | D1-Forced - Immediate | 810-Multi-boiler/Multi-turbine
3624 | Generator Voltage Supply System | Balance of Plant | Electrical | D1 | Forced - Immediate | 2014 | Coal | CC | 810 | Multi-boiler/Multi-turbine | RFC | Summer | 563.75 | 33 | 1 | 1 | 3624-Generator Voltage Supply System | D1-Forced - Immediate | 810-Multi-boiler/Multi-turbine
3624 | Generator Voltage Supply System | Balance of Plant | Electrical | D1 | Forced - Immediate | 2014 | Gas | GG | 850 | Combined Cycle Block | SERC | Off-Peak | 159.12 | 81.6 | 1 | 1 | 3624-Generator Voltage Supply System | D1-Forced - Immediate | 850-Combined Cycle Block
3624 | Generator Voltage Supply System | Balance of Plant | Electrical | D1 | Forced - Immediate | 2014 | Gas | GG | 850 | Combined Cycle Block | SERC | Off-Peak | 340.7064 | 444.4 | 1 | 1 | 3624-Generator Voltage Supply System | D1-Forced - Immediate | 850-Combined Cycle Block
3624 | Generator Voltage Supply System | Balance of Plant | Electrical | U1 | Forced - Immediate | 2014 | Gas | GG | 850 | Combined Cycle Block | NPCC | Off-Peak | 50.74 | 50.74 | 1 | 1 | 3624-Generator Voltage Supply System | U1-Forced - Immediate | 850-Combined Cycle Block
3624 | Generator Voltage Supply System | Balance of Plant | Electrical | U1 | Forced - Immediate | 2014 | Gas | GG | 850 | Combined Cycle Block | SERC | Off-Peak | 1211.8732 | 251.6 | 1 | 1 | 3624-Generator Voltage Supply System | U1-Forced - Immediate | 850-Combined Cycle Block
3624 | Generator Voltage Supply System | Balance of Plant | Electrical | U1 | Forced - Immediate | 2014 | Gas | GG | 851 | CC GT units | TRE | Off-Peak | 980 | 175 | 1 | 1 | 3624-Generator Voltage Supply System | U1-Forced - Immediate | 851-CC GT units
3624 | Generator Voltage Supply System | Balance of Plant | Electrical | U1 | Forced - Immediate | 2014 | Gas | GG | 861 | CoG GT units | SERC | Off-Peak | 393489.6 | 82.32 | 1 | 1 | 3624-Generator Voltage Supply System | U1-Forced - Immediate | 861-CoG GT units
3624 | Generator Voltage Supply System | Balance of Plant | Electrical | U1 | Forced - Immediate | 2014 | Gas | GG | 861 | CoG GT units | SERC | Winter | 144.5 | 34 | 1 | 1 | 3624-Generator Voltage Supply System | U1-Forced - Immediate | 861-CoG GT units
3624 | Generator Voltage Supply System | Balance of Plant | Electrical | U1 | Forced - Immediate | 2014 | Gas | GG | 861 | CoG GT units | SERC | Off-Peak | 1537.3666 | 34 | 1 | 1 | 3624-Generator Voltage Supply System | U1-Forced - Immediate | 861-CoG GT units
3624 | Generator Voltage Supply System | Balance of Plant | Electrical | U1 | Forced - Immediate | 2014 | Gas | GG | 861 | CoG GT units | SERC | Summer | 13189.1666 | 34 | 1 | 1 | 3624-Generator Voltage Supply System | U1-Forced - Immediate | 861-CoG GT units
3624 | Generator Voltage Supply System | Balance of Plant | Electrical | U1 | Forced - Immediate | 2014 | Gas | GG | 861 | CoG GT units | SERC | Summer | 1464.8333 | 34 | 1 | 1 | 3624-Generator Voltage Supply System | U1-Forced - Immediate | 861-CoG GT units
3624 | Generator Voltage Supply System | Balance of Plant | Electrical | U1 | Forced - Immediate | 2014 | Gas | OG | 861 | CoG GT units | TRE | Off-Peak | 7511.25 | 75 | 1 | 1 | 3624-Generator Voltage Supply System | U1-Forced - Immediate | 861-CoG GT units
3629 | Other switchyard or high voltage system problems - external | Balance of Plant | Electrical | U1 | Forced - Immediate | 2014 | Gas | GG | 100 | Fossil-Steam | SERC | Summer | 60.0666 | 106 | 1 | 1 | 3629-Other switchyard or high voltage system problems - external | U1-Forced - Immediate | 100-Fossil-Steam
3629 | Other switchyard or high voltage system problems - external | Balance of Plant | Electrical | D1 | Forced - Immediate | 2014 | Coal | CC | 100 | Fossil-Steam | WECC | Off-Peak | 151 | 151 | 1 | 1 | 3629-Other switchyard or high voltage system problems - external | D1-Forced - Immediate | 100-Fossil-Steam
3629 | Other switchyard or high voltage system problems - external | Balance of Plant | Electrical | U1 | Forced - Immediate | 2014 | Coal | CC | 100 | Fossil-Steam | WECC | Off-Peak | 4625 | 740 | 1 | 1 | 3629-Other switchyard or high voltage system problems - external | U1-Forced - Immediate | 100-Fossil-Steam
3629 | Other switchyard or high voltage system problems - external | Balance of Plant | Electrical | U1 | Forced - Immediate | 2014 | Coal | CC | 100 | Fossil-Steam | MRO | Winter | 5016 | 528 | 1 | 1 | 3629-Other switchyard or high voltage system problems - external | U1-Forced - Immediate | 100-Fossil-Steam
3629 | Other switchyard or high voltage system problems - external | Balance of Plant | Electrical | U1 | Forced - Immediate | 2014 | Gas | GG | 100 | Fossil-Steam | SERC | Summer | 151.9333 | 106 | 1 | 1 | 3629-Other switchyard or high voltage system problems - external | U1-Forced - Immediate | 100-Fossil-Steam
3629 | Other switchyard or high voltage system problems - external | Balance of Plant | Electrical | U1 | Forced - Immediate | 2014 | Coal | CC | 100 | Fossil-Steam | SERC | Summer | 1341.1999 | 168 | 1 | 1 | 3629-Other switchyard or high voltage system problems - external | U1-Forced - Immediate | 100-Fossil-Steam
3629 | Other switchyard or high voltage system problems - external | Balance of Plant | Electrical | U1 | Forced - Immediate | 2014 | Coal | CC | 100 | Fossil-Steam | SERC | Winter | 1459.1666 | 170 | 1 | 1 | 3629-Other switchyard or high voltage system problems - external | U1-Forced - Immediate | 100-Fossil-Steam
3629 | Other switchyard or high voltage system problems - external | Balance of Plant | Electrical | D1 | Forced - Immediate | 2014 | Coal | CC | 100 | Fossil-Steam | WECC | Off-Peak | 23.4333 | 74 | 1 | 1 | 3629-Other switchyard or high voltage system problems - external | D1-Forced - Immediate | 100-Fossil-Steam
3629 | Other switchyard or high voltage system problems - external | Balance of Plant | Electrical | SF | Startup Failure | 2014 | Oil | OO | 100 | Fossil-Steam | NPCC | Off-Peak | 7361.0374 | 333.33 | 1 | 1 | 3629-Other switchyard or high voltage system problems - external | SF-Startup Failure | 100-Fossil-Steam
3629 | Other switchyard or high voltage system problems - external | Balance of Plant | Electrical | U1 | Forced - Immediate | 2014 | Coal | CC | 100 | Fossil-Steam | WECC | Off-Peak | 504.3332 | 340 | 1 | 1 | 3629-Other switchyard or high voltage system problems - external | U1-Forced - Immediate | 100-Fossil-Steam
3629 | Other switchyard or high voltage system problems - external | Balance of Plant | Electrical | U1 | Forced - Immediate | 2014 | Coal | CC | 100 | Fossil-Steam | SERC | Summer | 264.55 | 407 | 1 | 1 | 3629-Other switchyard or high voltage system problems - external | U1-Forced - Immediate | 100-Fossil-Steam
3629 | Other switchyard or high voltage system problems - external | Balance of Plant | Electrical | U1 | Forced - Immediate | 2014 | Coal | CC | 100 | Fossil-Steam | WECC | Off-Peak | 1714.0832 | 307 | 1 | 1 | 3629-Other switchyard or high voltage system problems - external | U1-Forced - Immediate | 100-Fossil-Steam
3629 | Other switchyard or high voltage system problems - external | Balance of Plant | Electrical | U1 | Forced - Immediate | 2014 | Gas | GG | 100 | Fossil-Steam | TRE | Winter | 2068 | 220 | 1 | 1 | 3629-Other switchyard or high voltage system problems - external | U1-Forced - Immediate | 100-Fossil-Steam
3629 | Other switchyard or high voltage system problems - external | Balance of Plant | Electrical | D1 | Forced - Immediate | 2014 | Coal | CC | 100 | Fossil-Steam | WECC | Off-Peak | 201.6 | 288 | 1 | 1 | 3629-Other switchyard or high voltage system problems - external | D1-Forced - Immediate | 100-Fossil-Steam
3629 | Other switchyard or high voltage system problems - external | Balance of Plant | Electrical | D1 | Forced - Immediate | 2014 | Coal | CC | 100 | Fossil-Steam | RFC | Off-Peak | 435 | 30 | 1 | 1 | 3629-Other switchyard or high voltage system problems - external | D1-Forced - Immediate | 100-Fossil-Steam
3629 | Other switchyard or high voltage system problems - external | Balance of Plant | Electrical | U1 | Forced - Immediate | 2014 | Coal | CC | 100 | Fossil-Steam | WECC | Off-Peak | 6721.6664 | 740 | 1 | 1 | 3629-Other switchyard or high voltage system problems - external | U1-Forced - Immediate | 100-Fossil-Steam
3629 | Other switchyard or high voltage system problems - external | Balance of Plant | Electrical | SF | Startup Failure | 2014 | Coal | CC | 100 | Fossil-Steam | SERC | Off-Peak | 4177.0665 | 256 | 1 | 1 | 3629-Other switchyard or high voltage system problems - external | SF-Startup Failure | 100-Fossil-Steam
3629 | Other switchyard or high voltage system problems - external | Balance of Plant | Electrical | U1 | Forced - Immediate | 2014 | Coal | CC | 100 | Fossil-Steam | WECC | Off-Peak | 1504.3 | 307 | 1 | 1 | 3629-Other switchyard or high voltage system problems - external | U1-Forced - Immediate | 100-Fossil-Steam
3629 | Other switchyard or high voltage system problems - external | Balance of Plant | Electrical | U1 | Forced - Immediate | 2014 | Gas | GG | 100 | Fossil-Steam | MRO | Off-Peak | 1032.2332 | 346 | 1 | 1 | 3629-Other switchyard or high voltage system problems - external | U1-Forced - Immediate | 100-Fossil-Steam
3629 | Other switchyard or high voltage system problems - external | Balance of Plant | Electrical | D1 | Forced - Immediate | 2014 | Nuclear | NU | 200 | Nuclear | RFC | Winter | 32729.78 | 861.31 | 1 | 1 | 3629-Other switchyard or high voltage system problems - external | D1-Forced - Immediate | 200-Nuclear
3629 | Other switchyard or high voltage system problems - external | Balance of Plant | Electrical | D1 | Forced - Immediate | 2014 | Nuclear | NU | 200 | Nuclear | RFC | Winter | 147.2 | 36.8 | 1 | 1 | 3629-Other switchyard or high voltage system problems - external | D1-Forced - Immediate | 200-Nuclear
3629 | Other switchyard or high voltage system problems - external | Balance of Plant | Electrical | U1 | Forced - Immediate | 2014 | Oil | DI | 300 | Gas Turbine/Jet Engine (Simple Cycle Operation) | RFC | Summer | 278.0333 | 19 | 1 | 1 | 3629-Other switchyard or high voltage system problems - external | U1-Forced - Immediate | 300-Gas Turbine/Jet Engine (Simple Cycle Operation)
3629 | Other switchyard or high voltage system problems - external | Balance of Plant | Electrical | U1 | Forced - Immediate | 2014 | Gas | GG | 300 | Gas Turbine/Jet Engine (Simple Cycle Operation) | RFC | Off-Peak | 60.6333 | 53.5 | 1 | 1 | 3629-Other switchyard or high voltage system problems - external | U1-Forced - Immediate | 300-Gas Turbine/Jet Engine (Simple Cycle Operation)
3629 | Other switchyard or high voltage system problems - external | Balance of Plant | Electrical | U1 | Forced - Immediate | 2014 | Gas | GG | 300 | Gas Turbine/Jet Engine (Simple Cycle Operation) | WECC | Winter | 336 | 48 | 1 | 1 | 3629-Other switchyard or high voltage system problems - external | U1-Forced - Immediate | 300-Gas Turbine/Jet Engine (Simple Cycle Operation)
3629 | Other switchyard or high voltage system problems - external | Balance of Plant | Electrical | U1 | Forced - Immediate | 2014 | Oil | DI | 300 | Gas Turbine/Jet Engine (Simple Cycle Operation) | NPCC | Off-Peak | 1365.8846 | 98.03 | 1 | 1 | 3629-Other switchyard or high voltage system problems - external | U1-Forced - Immediate | 300-Gas Turbine/Jet Engine (Simple Cycle Operation)
3629 | Other switchyard or high voltage system problems - external | Balance of Plant | Electrical | U1 | Forced - Immediate | 2014 | Gas | GG | 300 | Gas Turbine/Jet Engine (Simple Cycle Operation) | SERC | Off-Peak | 341.6666 | 164 | 1 | 1 | 3629-Other switchyard or high voltage system problems - external | U1-Forced - Immediate | 300-Gas Turbine/Jet Engine (Simple Cycle Operation)
3629 | Other switchyard or high voltage system problems - external | Balance of Plant | Electrical | U1 | Forced - Immediate | 2014 | Gas | GG | 300 | Gas Turbine/Jet Engine (Simple Cycle Operation) | SERC | Summer | 15.96 | 50.4 | 7 | 7 | 3629-Other switchyard or high voltage system problems - external | U1-Forced - Immediate | 300-Gas Turbine/Jet Engine (Simple Cycle Operation)
3629 | Other switchyard or high voltage system problems - external | Balance of Plant | Electrical | U1 | Forced - Immediate | 2014 | Gas | GG | 300 | Gas Turbine/Jet Engine (Simple Cycle Operation) | TRE | Winter | 282.9 | 46 | 1 | 1 | 3629-Other switchyard or high voltage system problems - external | U1-Forced - Immediate | 300-Gas Turbine/Jet Engine (Simple Cycle Operation)
3629 | Other switchyard or high voltage system problems - external | Balance of Plant | Electrical | U1 | Forced - Immediate | 2014 | Oil | DI | 300 | Gas Turbine/Jet Engine (Simple Cycle Operation) | RFC | Summer | 292.6667 | 20 | 1 | 1 | 3629-Other switchyard or high voltage system problems - external | U1-Forced - Immediate | 300-Gas Turbine/Jet Engine (Simple Cycle Operation)
3629 | Other switchyard or high voltage system problems - external | Balance of Plant | Electrical | U1 | Forced - Immediate | 2014 | Gas | GG | 300 | Gas Turbine/Jet Engine (Simple Cycle Operation) | SERC | Winter | 59614.4666 | 92 | 1 | 1 | 3629-Other switchyard or high voltage system problems - external | U1-Forced - Immediate | 300-Gas Turbine/Jet Engine (Simple Cycle Operation)
3629 | Other switchyard or high voltage system problems - external | Balance of Plant | Electrical | U1 | Forced - Immediate | 2014 | Oil | DI | 300 | Gas Turbine/Jet Engine (Simple Cycle Operation) | RFC | Off-Peak | 18.625 | 44.7 | 1 | 1 | 3629-Other switchyard or high voltage system problems - external | U1-Forced - Immediate | 300-Gas Turbine/Jet Engine (Simple Cycle Operation)
3629 | Other switchyard or high voltage system problems - external | Balance of Plant | Electrical | U1 | Forced - Immediate | 2014 | Oil | DI | 300 | Gas Turbine/Jet Engine (Simple Cycle Operation) | NPCC | Off-Peak | 312.0621 | 98.03 | 1 | 1 | 3629-Other switchyard or high voltage system problems - external | U1-Forced - Immediate | 300-Gas Turbine/Jet Engine (Simple Cycle Operation)
3629 | Other switchyard or high voltage system problems - external | Balance of Plant | Electrical | U1 | Forced - Immediate | 2014 | Gas | GG | 300 | Gas Turbine/Jet Engine (Simple Cycle Operation) | NPCC | Winter | 137.1026 | 38.44 | 1 | 1 | 3629-Other switchyard or high voltage system problems - external | U1-Forced - Immediate | 300-Gas Turbine/Jet Engine (Simple Cycle Operation)
3629 | Other switchyard or high voltage system problems - external | Balance of Plant | Electrical | U1 | Forced - Immediate | 2014 | Gas | GG | 300 | Gas Turbine/Jet Engine (Simple Cycle Operation) | WECC | Winter | 2220.95 | 43 | 1 | 1 | 3629-Other switchyard or high voltage system problems - external | U1-Forced - Immediate | 300-Gas Turbine/Jet Engine (Simple Cycle Operation)
3629 | Other switchyard or high voltage system problems - external | Balance of Plant | Electrical | U1 | Forced - Immediate | 2014 | Gas | GG | 300 | Gas Turbine/Jet Engine (Simple Cycle Operation) | NPCC | Winter | 8381.238 | 38.82 | 1 | 1 | 3629-Other switchyard or high voltage system problems - external | U1-Forced - Immediate | 300-Gas Turbine/Jet Engine (Simple Cycle Operation)
3629 | Other switchyard or high voltage system problems - external | Balance of Plant | Electrical | SF | Startup Failure | 2014 | Gas | GG | 300 | Gas Turbine/Jet Engine (Simple Cycle Operation) | SERC | Off-Peak | 287.4666 | 176 | 1 | 1 | 3629-Other switchyard or high voltage system problems - external | SF-Startup Failure | 300-Gas Turbine/Jet Engine (Simple Cycle Operation)
3629 | Other switchyard or high voltage system problems - external | Balance of Plant | Electrical | U1 | Forced - Immediate | 2014 | Oil | DI | 300 | Gas Turbine/Jet Engine (Simple Cycle Operation) | RFC | Off-Peak | 19.4133 | 44.8 | 1 | 1 | 3629-Other switchyard or high voltage system problems - external | U1-Forced - Immediate | 300-Gas Turbine/Jet Engine (Simple Cycle Operation)
3629 | Other switchyard or high voltage system problems - external | Balance of Plant | Electrical | U1 | Forced - Immediate | 2014 | Gas | GG | 300 | Gas Turbine/Jet Engine (Simple Cycle Operation) | RFC | Off-Peak | 50.825 | 53.5 | 2 | 2 | 3629-Other switchyard or high voltage system problems - external | U1-Forced - Immediate | 300-Gas Turbine/Jet Engine (Simple Cycle Operation)
3629 | Other switchyard or high voltage system problems - external | Balance of Plant | Electrical | U1 | Forced - Immediate | 2014 | Gas | GG | 300 | Gas Turbine/Jet Engine (Simple Cycle Operation) | WECC | Winter | 8597.6 | 48 | 1 | 1 | 3629-Other switchyard or high voltage system problems - external | U1-Forced - Immediate | 300-Gas Turbine/Jet Engine (Simple Cycle Operation)
3629 | Other switchyard or high voltage system problems - external | Balance of Plant | Electrical | U1 | Forced - Immediate | 2014 | Oil | DI | 300 | Gas Turbine/Jet Engine (Simple Cycle Operation) | RFC | Off-Peak | 21 | 45 | 1 | 1 | 3629-Other switchyard or high voltage system problems - external | U1-Forced - Immediate | 300-Gas Turbine/Jet Engine (Simple Cycle Operation)
3629 | Other switchyard or high voltage system problems - external | Balance of Plant | Electrical | U1 | Forced - Immediate | 2014 | Gas | GG | 300 | Gas Turbine/Jet Engine (Simple Cycle Operation) | WECC | Off-Peak | 71.9565 | 48.51 | 1 | 1 | 3629-Other switchyard or high voltage system problems - external | U1-Forced - Immediate | 300-Gas Turbine/Jet Engine (Simple Cycle Operation)
3629 | Other switchyard or high voltage system problems - external | Balance of Plant | Electrical | U1 | Forced - Immediate | 2014 | Gas | GG | 300 | Gas Turbine/Jet Engine (Simple Cycle Operation) | SERC | Off-Peak | 347.9166 | 167 | 1 | 1 | 3629-Other switchyard or high voltage system problems - external | U1-Forced - Immediate | 300-Gas Turbine/Jet Engine (Simple Cycle Operation)
3629 | Other switchyard or high voltage system problems - external | Balance of Plant | Electrical | U1 | Forced - Immediate | 2014 | Gas | GG | 300 | Gas Turbine/Jet Engine (Simple Cycle Operation) | SERC | Winter | 2380 | 80 | 2 | 2 | 3629-Other switchyard or high voltage system problems - external | U1-Forced - Immediate | 300-Gas Turbine/Jet Engine (Simple Cycle Operation)
3629 | Other switchyard or high voltage system problems - external | Balance of Plant | Electrical | U1 | Forced - Immediate | 2014 | Oil | DI | 300 | Gas Turbine/Jet Engine (Simple Cycle Operation) | RFC | Off-Peak | 19.5 | 45 | 1 | 1 | 3629-Other switchyard or high voltage system problems - external | U1-Forced - Immediate | 300-Gas Turbine/Jet Engine (Simple Cycle Operation)
3629 | Other switchyard or high voltage system problems - external | Balance of Plant | Electrical | U1 | Forced - Immediate | 2014 | Oil | DI | 300 | Gas Turbine/Jet Engine (Simple Cycle Operation) | RFC | Off-Peak | 49.5 | 45 | 1 | 1 | 3629-Other switchyard or high voltage system problems - external | U1-Forced - Immediate | 300-Gas Turbine/Jet Engine (Simple Cycle Operation)
3629 | Other switchyard or high voltage system problems - external | Balance of Plant | Electrical | U1 | Forced - Immediate | 2014 | Hydro | WA | 500 | Pumped Storage/Hydro | SERC | Off-Peak | 167.4 | 54 | 1 | 1 | 3629-Other switchyard or high voltage system problems - external | U1-Forced - Immediate | 500-Pumped Storage/Hydro
3629 | Other switchyard or high voltage system problems - external | Balance of Plant | Electrical | U1 | Forced - Immediate | 2014 | Hydro | WA | 500 | Pumped Storage/Hydro | SERC | Off-Peak | 383.4 | 54 | 1 | 1 | 3629-Other switchyard or high voltage system problems - external | U1-Forced - Immediate | 500-Pumped Storage/Hydro
3629 | Other switchyard or high voltage system problems - external | Balance of Plant | Electrical | U1 | Forced - Immediate | 2014 | Hydro | WA | 500 | Pumped Storage/Hydro | SERC | Off-Peak | 2796892 | 404 | 1 | 1 | 3629-Other switchyard or high voltage system problems - external | U1-Forced - Immediate | 500-Pumped Storage/Hydro
3629 | Other switchyard or high voltage system problems - external | Balance of Plant | Electrical | U1 | Forced - Immediate | 2014 | Hydro | WA | 500 | Pumped Storage/Hydro | WECC | Summer | 39 | 36 | 1 | 1 | 3629-Other switchyard or high voltage system problems - external | U1-Forced - Immediate | 500-Pumped Storage/Hydro
3629 | Other switchyard or high voltage system problems - external | Balance of Plant | Electrical | U1 | Forced - Immediate | 2014 | Hydro | WA | 500 | Pumped Storage/Hydro | WECC | Summer | 889.8333 | 38 | 1 | 1 | 3629-Other switchyard or high voltage system problems - external | U1-Forced - Immediate | 500-Pumped Storage/Hydro
3629 | Other switchyard or high voltage system problems - external | Balance of Plant | Electrical | U2 | Forced - Delayed | 2014 | Hydro | WA | 500 | Pumped Storage/Hydro | SERC | Summer | 1848 | 72 | 1 | 1 | 3629-Other switchyard or high voltage system problems - external | U2-Forced - Delayed | 500-Pumped Storage/Hydro
3629 | Other switchyard or high voltage system problems - external | Balance of Plant | Electrical | U1 | Forced - Immediate | 2014 | Hydro | WA | 500 | Pumped Storage/Hydro | WECC | Off-Peak | 12 | 80 | 1 | 1 | 3629-Other switchyard or high voltage system problems - external | U1-Forced - Immediate | 500-Pumped Storage/Hydro
3629 | Other switchyard or high voltage system problems - external | Balance of Plant | Electrical | U1 | Forced - Immediate | 2014 | Hydro | WA | 500 | Pumped Storage/Hydro | WECC | Off-Peak | 13.3333 | 80 | 2 | 2 | 3629-Other switchyard or high voltage system problems - external | U1-Forced - Immediate | 500-Pumped Storage/Hydro
3629 | Other switchyard or high voltage system problems - external | Balance of Plant | Electrical | U1 | Forced - Immediate | 2014 | Hydro | WA | 500 | Pumped Storage/Hydro | NPCC | Off-Peak | 58.2285 | 35.29 | 1 | 1 | 3629-Other switchyard or high voltage system problems - external | U1-Forced - Immediate | 500-Pumped Storage/Hydro
3629 | Other switchyard or high voltage system problems - external | Balance of Plant | Electrical | U1 | Forced - Immediate | 2014 | Hydro | WA | 500 | Pumped Storage/Hydro | NPCC | Summer | 12068.2869 | 74.58 | 1 | 1 | 3629-Other switchyard or high voltage system problems - external | U1-Forced - Immediate | 500-Pumped Storage/Hydro
3629 | Other switchyard or high voltage system problems - external | Balance of Plant | Electrical | U1 | Forced - Immediate | 2014 | Hydro | WA | 500 | Pumped Storage/Hydro | NPCC | Off-Peak | 13.3 | 22.8 | 1 | 1 | 3629-Other switchyard or high voltage system problems - external | U1-Forced - Immediate | 500-Pumped Storage/Hydro
3629 | Other switchyard or high voltage system problems - external | Balance of Plant | Electrical | U1 | Forced - Immediate | 2014 | Hydro | WA | 500 | Pumped Storage/Hydro | WECC | Off-Peak | 18.6666 | 80 | 1 | 1 | 3629-Other switchyard or high voltage system problems - external | U1-Forced - Immediate | 500-Pumped Storage/Hydro
3629 | Other switchyard or high voltage system problems - external | Balance of Plant | Electrical | U1 | Forced - Immediate | 2014 | Hydro | WA | 500 | Pumped Storage/Hydro | SERC | Off-Peak | 40.5 | 15 | 1 | 1 | 3629-Other switchyard or high voltage system problems - external | U1-Forced - Immediate | 500-Pumped Storage/Hydro
3629 | Other switchyard or high voltage system problems - external | Balance of Plant | Electrical | U1 | Forced - Immediate | 2014 | Hydro | WA | 500 | Pumped Storage/Hydro | MRO | Summer | 36.9 | 12.3 | 1 | 1 | 3629-Other switchyard or high voltage system problems - external | U1-Forced - Immediate | 500-Pumped Storage/Hydro
3629 | Other switchyard or high voltage system problems - external | Balance of Plant | Electrical | U1 | Forced - Immediate | 2014 | Hydro | WA | 500 | Pumped Storage/Hydro | MRO | Summer | 37.5 | 12.5 | 1 | 1 | 3629-Other switchyard or high voltage system problems - external | U1-Forced - Immediate | 500-Pumped Storage/Hydro
3629 | Other switchyard or high voltage system problems - external | Balance of Plant | Electrical | U1 | Forced - Immediate | 2014 | Hydro | WA | 500 | Pumped Storage/Hydro | SERC | Summer | 91 | 21 | 1 | 1 | 3629-Other switchyard or high voltage system problems - external | U1-Forced - Immediate | 500-Pumped Storage/Hydro
3629 | Other switchyard or high voltage system problems - external | Balance of Plant | Electrical | U1 | Forced - Immediate | 2014 | Hydro | WA | 500 | Pumped Storage/Hydro | NPCC | Summer | 101.5483 | 110.78 | 1 | 1 | 3629-Other switchyard or high voltage system problems - external | U1-Forced - Immediate | 500-Pumped Storage/Hydro
3629 | Other switchyard or high voltage system problems - external | Balance of Plant | Electrical | U1 | Forced - Immediate | 2014 | Hydro | WA | 500 | Pumped Storage/Hydro | RFC | Summer | 178.5 | 21 | 1 | 1 | 3629-Other switchyard or high voltage system problems - external | U1-Forced - Immediate | 500-Pumped Storage/Hydro
3629 | Other switchyard or high voltage system problems - external | Balance of Plant | Electrical | U1 | Forced - Immediate | 2014 | Hydro | WA | 500 | Pumped Storage/Hydro | SERC | Winter | 153.75 | 41 | 1 | 1 | 3629-Other switchyard or high voltage system problems - external | U1-Forced - Immediate | 500-Pumped Storage/Hydro
3629 | Other switchyard or high voltage system problems - external | Balance of Plant | Electrical | U1 | Forced - Immediate | 2014 | Hydro | WA | 500 | Pumped Storage/Hydro | NPCC | Summer | 16.1246 | 50.92 | 2 | 2 | 3629-Other switchyard or high voltage system problems - external | U1-Forced - Immediate | 500-Pumped Storage/Hydro
3629 | Other switchyard or high voltage system problems - external | Balance of Plant | Electrical | U1 | Forced - Immediate | 2014 | Hydro | WA | 500 | Pumped Storage/Hydro | SERC | Summer | 1692 | 72 | 1 | 1 | 3629-Other switchyard or high voltage system problems - external | U1-Forced - Immediate | 500-Pumped Storage/Hydro
3629 | Other switchyard or high voltage system problems - external | Balance of Plant | Electrical | U1 | Forced - Immediate | 2014 | Hydro | WA | 500 | Pumped Storage/Hydro | WECC | Off-Peak | 14.6666 | 80 | 3 | 3 | 3629-Other switchyard or high voltage system problems - external | U1-Forced - Immediate | 500-Pumped Storage/Hydro
3629 | Other switchyard or high voltage system problems - external | Balance of Plant | Electrical | U1 | Forced - Immediate | 2014 | Hydro | WA | 500 | Pumped Storage/Hydro | SERC | Off-Peak | 52 | 20 | 1 | 1 | 3629-Other switchyard or high voltage system problems - external | U1-Forced - Immediate | 500-Pumped Storage/Hydro
3629 | Other switchyard or high voltage system problems - external | Balance of Plant | Electrical | U1 | Forced - Immediate | 2014 | Hydro | WA | 500 | Pumped Storage/Hydro | WECC | Off-Peak | 156.0165 | 253 | 1 | 1 | 3629-Other switchyard or high voltage system problems - external | U1-Forced - Immediate | 500-Pumped Storage/Hydro
3629 | Other switchyard or high voltage system problems - external | Balance of Plant | Electrical | U1 | Forced - Immediate | 2014 | Hydro | WA | 500 | Pumped Storage/Hydro | NPCC | Off-Peak | 166.06 | 22.8 | 1 | 1 | 3629-Other switchyard or high voltage system problems - external | U1-Forced - Immediate | 500-Pumped Storage/Hydro
3629 | Other switchyard or high voltage system problems - external | Balance of Plant | Electrical | U1 | Forced - Immediate | 2014 | Hydro | WA | 500 | Pumped Storage/Hydro | WECC | Off-Peak | 260.4023 | 104.86 | 1 | 1 | 3629-Other switchyard or high voltage system problems - external | U1-Forced - Immediate | 500-Pumped Storage/Hydro
3629 | Other switchyard or high voltage system problems - external | Balance of Plant | Electrical | U1 | Forced - Immediate | 2014 | Hydro | WA | 500 | Pumped Storage/Hydro | WECC | Summer | 41.1667 | 38 | 1 | 1 | 3629-Other switchyard or high voltage system problems - external | U1-Forced - Immediate | 500-Pumped Storage/Hydro
3629 | Other switchyard or high voltage system problems - external | Balance of Plant | Electrical | D1 | Forced - Immediate | 2014 | Hydro | WA | 500 | Pumped Storage/Hydro | NPCC | Summer | 383.913 | 130.14 | 1 | 1 | 3629-Other switchyard or high voltage system problems - external | D1-Forced - Immediate | 500-Pumped Storage/Hydro
3629 | Other switchyard or high voltage system problems - external | Balance of Plant | Electrical | U1 | Forced - Immediate | 2014 | Hydro | WA | 500 | Pumped Storage/Hydro | SERC | Off-Peak | 41.6 | 24 | 1 | 1 | 3629-Other switchyard or high voltage system problems - external | U1-Forced - Immediate | 500-Pumped Storage/Hydro
3629 | Other switchyard or high voltage system problems - external | Balance of Plant | Electrical | U1 | Forced - Immediate | 2014 | Hydro | WA | 500 | Pumped Storage/Hydro | SERC | Summer | 444 | 72 | 2 | 2 | 3629-Other switchyard or high voltage system problems - external | U1-Forced - Immediate | 500-Pumped Storage/Hydro
3629 | Other switchyard or high voltage system problems - external | Balance of Plant | Electrical | U1 | Forced - Immediate | 2014 | Hydro | WA | 500 | Pumped Storage/Hydro | NPCC | Summer | 531.6808 | 63.17 | 1 | 1 | 3629-Other switchyard or high voltage system problems - external | U1-Forced - Immediate | 500-Pumped Storage/Hydro
3629 | Other switchyard or high voltage system problems - external | Balance of Plant | Electrical | U1 | Forced - Immediate | 2014 | Hydro | WA | 500 | Pumped Storage/Hydro | SERC | Winter | 187.0666 | 46 | 1 | 1 | 3629-Other switchyard or high voltage system problems - external | U1-Forced - Immediate | 500-Pumped Storage/Hydro
3629 | Other switchyard or high voltage system problems - external | Balance of Plant | Electrical | U1 | Forced - Immediate | 2014 | Hydro | WA | 500 | Pumped Storage/Hydro | SERC | Off-Peak | 37.5 | 15 | 1 | 1 | 3629-Other switchyard or high voltage system problems - external | U1-Forced - Immediate | 500-Pumped Storage/Hydro
3629 | Other switchyard or high voltage system problems - external | Balance of Plant | Electrical | U1 | Forced - Immediate | 2014 | Hydro | WA | 500 | Pumped Storage/Hydro | SERC | Off-Peak | 42.5 | 15 | 1 | 1 | 3629-Other switchyard or high voltage system problems - external | U1-Forced - Immediate | 500-Pumped Storage/Hydro
3629 | Other switchyard or high voltage system problems - external | Balance of Plant | Electrical | U1 | Forced - Immediate | 2014 | Hydro | WA | 500 | Pumped Storage/Hydro | WECC | Off-Peak | 63.5166 | 103 | 1 | 1 | 3629-Other switchyard or high voltage system problems - external | U1-Forced - Immediate | 500-Pumped Storage/Hydro
3629 | Other switchyard or high voltage system problems - external | Balance of Plant | Electrical | U1 | Forced - Immediate | 2014 | Hydro | WA | 500 | Pumped Storage/Hydro | SERC | Off-Peak | 98.4 | 24 | 1 | 1 | 3629-Other switchyard or high voltage system problems - external | U1-Forced - Immediate | 500-Pumped Storage/Hydro
3629 | Other switchyard or high voltage system problems - external | Balance of Plant | Electrical | U1 | Forced - Immediate | 2014 | Hydro | WA | 500 | Pumped Storage/Hydro | WECC | Summer | 843 | 36 | 1 | 1 | 3629-Other switchyard or high voltage system problems - external | U1-Forced - Immediate | 500-Pumped Storage/Hydro
3629 | Other switchyard or high voltage system problems - external | Balance of Plant | Electrical | U1 | Forced - Immediate | 2014 | Hydro | WA | 500 | Pumped Storage/Hydro | NPCC | Summer | 14791.7 | 74.58 | 1 | 1 | 3629-Other switchyard or high voltage system problems - external | U1-Forced - Immediate | 500-Pumped Storage/Hydro
3629 | Other switchyard or high voltage system problems - external | Balance of Plant | Electrical | U1 | Forced - Immediate | 2014 | Hydro | WA | 500 | Pumped Storage/Hydro | NPCC | Off-Peak | 12.92 | 22.8 | 1 | 1 | 3629-Other switchyard or high voltage system problems - external | U1-Forced - Immediate | 500-Pumped Storage/Hydro
3629 | Other switchyard or high voltage system problems - external | Balance of Plant | Electrical | U1 | Forced - Immediate | 2014 | Hydro | WA | 500 | Pumped Storage/Hydro | MRO | Off-Peak | 50 | 12.5 | 1 | 1 | 3629-Other switchyard or high voltage system problems - external | U1-Forced - Immediate | 500-Pumped Storage/Hydro
3629 | Other switchyard or high voltage system problems - external | Balance of Plant | Electrical | U1 | Forced - Immediate | 2014 | Coal | OS | 800 | Miscellaneous | RFC | Summer | 112.2 | 37.4 | 1 | 1 | 3629-Other switchyard or high voltage system problems - external | U1-Forced - Immediate | 800-Miscellaneous
3629 | Other switchyard or high voltage system problems - external | Balance of Plant | Electrical | U1 | Forced - Immediate | 2014 | Coal | OS | 800 | Miscellaneous | RFC | Winter | 148.2 | 39 | 1 | 1 | 3629-Other switchyard or high voltage system problems - external | U1-Forced - Immediate | 800-Miscellaneous
3629 | Other switchyard or high voltage system problems - external | Balance of Plant | Electrical | D1 | Forced - Immediate | 2014 | Geothermal | GE | 830 | Geothermal | WECC | Off-Peak | 6 | 6 | 2 | 2 | 3629-Other switchyard or high voltage system problems - external | D1-Forced - Immediate | 830-Geothermal
3629 | Other switchyard or high voltage system problems - external | Balance of Plant | Electrical | D1 | Forced - Immediate | 2014 | Geothermal | GE | 830 | Geothermal | WECC | Off-Peak | 253.92 | 5.52 | 1 | 1 | 3629-Other switchyard or high voltage system problems - external | D1-Forced - Immediate | 830-Geothermal
3629 | Other switchyard or high voltage system problems - external | Balance of Plant | Electrical | D1 | Forced - Immediate | 2014 | Geothermal | GE | 830 | Geothermal | WECC | Winter | 24 | 6 | 2 | 2 | 3629-Other switchyard or high voltage system problems - external | D1-Forced - Immediate | 830-Geothermal
3629 | Other switchyard or high voltage system problems - external | Balance of Plant | Electrical | D1 | Forced - Immediate | 2014 | Geothermal | GE | 830 | Geothermal | WECC | Winter | 55.44 | 2.64 | 1 | 1 | 3629-Other switchyard or high voltage system problems - external | D1-Forced - Immediate | 830-Geothermal
3629 | Other switchyard or high voltage system problems - external | Balance of Plant | Electrical | D1 | Forced - Immediate | 2014 | Geothermal | GE | 830 | Geothermal | WECC | Winter | 232 | 8 | 1 | 1 | 3629-Other switchyard or high voltage system problems - external | D1-Forced - Immediate | 830-Geothermal
3629 | Other switchyard or high voltage system problems - external | Balance of Plant | Electrical | D1 | Forced - Immediate | 2014 | Geothermal | GE | 830 | Geothermal | WECC | Winter | 640 | 8 | 1 | 1 | 3629-Other switchyard or high voltage system problems - external | D1-Forced - Immediate | 830-Geothermal
3629 | Other switchyard or high voltage system problems - external | Balance of Plant | Electrical | D1 | Forced - Immediate | 2014 | Geothermal | GE | 830 | Geothermal | WECC | Winter | 1106.56 | 7.28 | 1 | 1 | 3629-Other switchyard or high voltage system problems - external | D1-Forced - Immediate | 830-Geothermal
3629 | Other switchyard or high voltage system problems - external | Balance of Plant | Electrical | U1 | Forced - Immediate | 2014 | Geothermal | GE | 830 | Geothermal | WECC | Winter | 90 | 30 | 1 | 1 | 3629-Other switchyard or high voltage system problems - external | U1-Forced - Immediate | 830-Geothermal
3629 | Other switchyard or high voltage system problems - external | Balance of Plant | Electrical | D1 | Forced - Immediate | 2014 | Geothermal | GE | 830 | Geothermal | WECC | Off-Peak | 22 | 22 | 1 | 1 | 3629-Other switchyard or high voltage system problems - external | D1-Forced - Immediate | 830-Geothermal
3629 | Other switchyard or high voltage system problems - external | Balance of Plant | Electrical | D1 | Forced - Immediate | 2014 | Geothermal | GE | 830 | Geothermal | WECC | Winter | 7 | 7 | 2 | 2 | 3629-Other switchyard or high voltage system problems - external | D1-Forced - Immediate | 830-Geothermal
3629 | Other switchyard or high voltage system problems - external | Balance of Plant | Electrical | D1 | Forced - Immediate | 2014 | Geothermal | GE | 830 | Geothermal | WECC | Winter | 9 | 9 | 2 | 2 | 3629-Other switchyard or high voltage system problems - external | D1-Forced - Immediate | 830-Geothermal
3629 | Other switchyard or high voltage system problems - external | Balance of Plant | Electrical | D1 | Forced - Immediate | 2014 | Geothermal | GE | 830 | Geothermal | WECC | Winter | 21.64 | 21.64 | 1 | 1 | 3629-Other switchyard or high voltage system problems - external | D1-Forced - Immediate | 830-Geothermal
3629 | Other switchyard or high voltage system problems - external | Balance of Plant | Electrical | D1 | Forced - Immediate | 2014 | Geothermal | GE | 830 | Geothermal | WECC | Winter | 28 | 7 | 1 | 1 | 3629-Other switchyard or high voltage system problems - external | D1-Forced - Immediate | 830-Geothermal
3629 | Other switchyard or high voltage system problems - external | Balance of Plant | Electrical | D1 | Forced - Immediate | 2014 | Geothermal | GE | 830 | Geothermal | WECC | Winter | 117 | 9 | 2 | 2 | 3629-Other switchyard or high voltage system problems - external | D1-Forced - Immediate | 830-Geothermal
3629 | Other switchyard or high voltage system problems - external | Balance of Plant | Electrical | D1 | Forced - Immediate | 2014 | Geothermal | GE | 830 | Geothermal | WECC | Winter | 122.06 | 3.59 | 1 | 1 | 3629-Other switchyard or high voltage system problems - external | D1-Forced - Immediate | 830-Geothermal
3629 | Other switchyard or high voltage system problems - external | Balance of Plant | Electrical | D1 | Forced - Immediate | 2014 | Geothermal | GE | 830 | Geothermal | WECC | Winter | 128 | 8 | 2 | 2 | 3629-Other switchyard or high voltage system problems - external | D1-Forced - Immediate | 830-Geothermal
3629 | Other switchyard or high voltage system problems - external | Balance of Plant | Electrical | D1 | Forced - Immediate | 2014 | Geothermal | GE | 830 | Geothermal | WECC | Winter | 155.05 | 4.43 | 1 | 1 | 3629-Other switchyard or high voltage system problems - external | D1-Forced - Immediate | 830-Geothermal
3629 | Other switchyard or high voltage system problems - external | Balance of Plant | Electrical | D1 | Forced - Immediate | 2014 | Geothermal | GE | 830 | Geothermal | WECC | Winter | 160 | 8 | 1 | 1 | 3629-Other switchyard or high voltage system problems - external | D1-Forced - Immediate | 830-Geothermal
3629 | Other switchyard or high voltage system problems - external | Balance of Plant | Electrical | D1 | Forced - Immediate | 2014 | Geothermal | GE | 830 | Geothermal | WECC | Winter | 225 | 9 | 1 | 1 | 3629-Other switchyard or high voltage system problems - external | D1-Forced - Immediate | 830-Geothermal
3629 | Other switchyard or high voltage system problems - external | Balance of Plant | Electrical | D1 | Forced - Immediate | 2014 | Geothermal | GE | 830 | Geothermal | WECC | Winter | 230 | 10 | 1 | 1 | 3629-Other switchyard or high voltage system problems - external | D1-Forced - Immediate | 830-Geothermal
3629 | Other switchyard or high voltage system problems - external | Balance of Plant | Electrical | D1 | Forced - Immediate | 2014 | Geothermal | GE | 830 | Geothermal | WECC | Winter | 756 | 9 | 1 | 1 | 3629-Other switchyard or high voltage system problems - external | D1-Forced - Immediate | 830-Geothermal
3629 | Other switchyard or high voltage system problems - external | Balance of Plant | Electrical | D1 | Forced - Immediate | 2014 | Geothermal | GE | 830 | Geothermal | WECC | Winter | 1990.82 | 8.06 | 1 | 1 | 3629-Other switchyard or high voltage system problems - external | D1-Forced - Immediate | 830-Geothermal
3629 | Other switchyard or high voltage system problems - external | Balance of Plant | Electrical | D1 | Forced - Immediate | 2014 | Geothermal | GE | 830 | Geothermal | WECC | Winter | 27 | 9 | 1 | 1 | 3629-Other switchyard or high voltage system problems - external | D1-Forced - Immediate | 830-Geothermal
3629 | Other switchyard or high voltage system problems - external | Balance of Plant | Electrical | D1 | Forced - Immediate | 2014 | Geothermal | GE | 830 | Geothermal | WECC | Winter | 84 | 7 | 1 | 1 | 3629-Other switchyard or high voltage system problems - external | D1-Forced - Immediate | 830-Geothermal
3629 | Other switchyard or high voltage system problems - external | Balance of Plant | Electrical | D1 | Forced - Immediate | 2014 | Geothermal | GE | 830 | Geothermal | WECC | Winter | 200 | 8 | 1 | 1 | 3629-Other switchyard or high voltage system problems - external | D1-Forced - Immediate | 830-Geothermal
3629 | Other switchyard or high voltage system problems - external | Balance of Plant | Electrical | D1 | Forced - Immediate | 2014 | Geothermal | GE | 830 | Geothermal | WECC | Winter | 260 | 5 | 1 | 1 | 3629-Other switchyard or high voltage system problems - external | D1-Forced - Immediate | 830-Geothermal
3629 | Other switchyard or high voltage system problems - external | Balance of Plant | Electrical | U1 | Forced - Immediate | 2014 | Geothermal | GE | 830 | Geothermal | WECC | Off-Peak | 150 | 30 | 1 | 1 | 3629-Other switchyard or high voltage system problems - external | U1-Forced - Immediate | 830-Geothermal
3629 | Other switchyard or high voltage system problems - external | Balance of Plant | Electrical | U1 | Forced - Immediate | 2014 | Geothermal | GE | 830 | Geothermal | WECC | Off-Peak | 504 | 42 | 1 | 1 | 3629-Other switchyard or high voltage system problems - external | U1-Forced - Immediate | 830-Geothermal
3629 | Other switchyard or high voltage system problems - external | Balance of Plant | Electrical | D1 | Forced - Immediate | 2014 | Geothermal | GE | 830 | Geothermal | WECC | Off-Peak | 44 | 22 | 1 | 1 | 3629-Other switchyard or high voltage system problems - external | D1-Forced - Immediate | 830-Geothermal
3629 | Other switchyard or high voltage system problems - external | Balance of Plant | Electrical | D1 | Forced - Immediate | 2014 | Geothermal | GE | 830 | Geothermal | WECC | Off-Peak | 102.96 | 5.72 | 1 | 1 | 3629-Other switchyard or high voltage system problems - external | D1-Forced - Immediate | 830-Geothermal
3629 | Other switchyard or high voltage system problems - external | Balance of Plant | Electrical | D1 | Forced - Immediate | 2014 | Geothermal | GE | 830 | Geothermal | WECC | Off-Peak | 397.98 | 6.03 | 1 | 1 | 3629-Other switchyard or high voltage system problems - external | D1-Forced - Immediate | 830-Geothermal
3629 | Other switchyard or high voltage system problems - external | Balance of Plant | Electrical | D1 | Forced - Immediate | 2014 | Geothermal | GE | 830 | Geothermal | WECC | Winter | 24.44 | 1.88 | 1 | 1 | 3629-Other switchyard or high voltage system problems - external | D1-Forced - Immediate | 830-Geothermal
3629 | Other switchyard or high voltage system problems - external | Balance of Plant | Electrical | D1 | Forced - Immediate | 2014 | Geothermal | GE | 830 | Geothermal | WECC | Winter | 108.16 | 4.16 | 1 | 1 | 3629-Other switchyard or high voltage system problems - external | D1-Forced - Immediate | 830-Geothermal
3629 | Other switchyard or high voltage system problems - external | Balance of Plant | Electrical | D1 | Forced - Immediate | 2014 | Geothermal | GE | 830 | Geothermal | WECC | Winter | 124 | 4 | 1 | 1 | 3629-Other switchyard or high voltage system problems - external | D1-Forced - Immediate | 830-Geothermal
3629 | Other switchyard or high voltage system problems - external | Balance of Plant | Electrical | D1 | Forced - Immediate | 2014 | Geothermal | GE | 830 | Geothermal | WECC | Winter | 138.93 | 4.21 | 1 | 1 | 3629-Other switchyard or high voltage system problems - external | D1-Forced - Immediate | 830-Geothermal
3629 | Other switchyard or high voltage system problems - external | Balance of Plant | Electrical | D1 | Forced - Immediate | 2014 | Geothermal | GE | 830 | Geothermal | WECC | Winter | 140 | 4 | 1 | 1 | 3629-Other switchyard or high voltage system problems - external | D1-Forced - Immediate | 830-Geothermal
3629 | Other switchyard or high voltage system problems - external | Balance of Plant | Electrical | U1 | Forced - Immediate | 2014 | Geothermal | GE | 830 | Geothermal | WECC | Off-Peak | 30 | 30 | 1 | 1 | 3629-Other switchyard or high voltage system problems - external | U1-Forced - Immediate | 830-Geothermal
3629 | Other switchyard or high voltage system problems - external | Balance of Plant | Electrical | U1 | Forced - Immediate | 2014 | Geothermal | GE | 830 | Geothermal | WECC | Off-Peak | 300 | 30 | 1 | 1 | 3629-Other switchyard or high voltage system problems - external | U1-Forced - Immediate | 830-Geothermal
3629 | Other switchyard or high voltage system problems - external | Balance of Plant | Electrical | D1 | Forced - Immediate | 2014 | Geothermal | GE | 830 | Geothermal | WECC | Winter | 5 | 5 | 1 | 1 | 3629-Other switchyard or high voltage system problems - external | D1-Forced - Immediate | 830-Geothermal
3629 | Other switchyard or high voltage system problems - external | Balance of Plant | Electrical | D1 | Forced - Immediate | 2014 | Geothermal | GE | 830 | Geothermal | WECC | Winter | 8 | 8 | 1 | 1 | 3629-Other switchyard or high voltage system problems - external | D1-Forced - Immediate | 830-Geothermal
3629 | Other switchyard or high voltage system problems - external | Balance of Plant | Electrical | D1 | Forced - Immediate | 2014 | Geothermal | GE | 830 | Geothermal | WECC | Winter | 12 | 3 | 1 | 1 | 3629-Other switchyard or high voltage system problems - external | D1-Forced - Immediate | 830-Geothermal
3629 | Other switchyard or high voltage system problems - external | Balance of Plant | Electrical | D1 | Forced - Immediate | 2014 | Geothermal | GE | 830 | Geothermal | WECC | Winter | 90 | 10 | 1 | 1 | 3629-Other switchyard or high voltage system problems - external | D1-Forced - Immediate | 830-Geothermal
3629 | Other switchyard or high voltage system problems - external | Balance of Plant | Electrical | D1 | Forced - Immediate | 2014 | Geothermal | GE | 830 | Geothermal | WECC | Winter | 270.08 | 4.22 | 1 | 1 | 3629-Other switchyard or high voltage system problems - external | D1-Forced - Immediate | 830-Geothermal
3629 | Other switchyard or high voltage system problems - external | Balance of Plant | Electrical | D1 | Forced - Immediate | 2014 | Geothermal | GE | 830 | Geothermal | WECC | Winter | 832 | 8 | 1 | 1 | 3629-Other switchyard or high voltage system problems - external | D1-Forced - Immediate | 830-Geothermal
3629 | Other switchyard or high voltage system problems - external | Balance of Plant | Electrical | U1 | Forced - Immediate | 2014 | Geothermal | GE | 830 | Geothermal | WECC | Off-Peak | 42 | 42 | 2 | 2 | 3629-Other switchyard or high voltage system problems - external | U1-Forced - Immediate | 830-Geothermal
3629 | Other switchyard or high voltage system problems - external | Balance of Plant | Electrical | U1 | Forced - Immediate | 2014 | Geothermal | GE | 830 | Geothermal | WECC | Off-Peak | 270 | 30 | 1 | 1 | 3629-Other switchyard or high voltage system problems - external | U1-Forced - Immediate | 830-Geothermal
3629 | Other switchyard or high voltage system problems - external | Balance of Plant | Electrical | D1 | Forced - Immediate | 2014 | Geothermal | GE | 830 | Geothermal | WECC | Off-Peak | 7 | 7 | 1 | 1 | 3629-Other switchyard or high voltage system problems - external | D1-Forced - Immediate | 830-Geothermal
3629 | Other switchyard or high voltage system problems - external | Balance of Plant | Electrical | D1 | Forced - Immediate | 2014 | Geothermal | GE | 830 | Geothermal | WECC | Off-Peak | 21 | 21 | 2 | 2 | 3629-Other switchyard or high voltage system problems - external | D1-Forced - Immediate | 830-Geothermal
3629 | Other switchyard or high voltage system problems - external | Balance of Plant | Electrical | D1 | Forced - Immediate | 2014 | Geothermal | GE | 830 | Geothermal | WECC | Off-Peak | 69 | 23 | 1 | 1 | 3629-Other switchyard or high voltage system problems - external | D1-Forced - Immediate | 830-Geothermal
3629 | Other switchyard or high voltage system problems - external | Balance of Plant | Electrical | D1 | Forced - Immediate | 2014 | Geothermal | GE | 830 | Geothermal | WECC | Winter | 150 | 6 | 1 | 1 | 3629-Other switchyard or high voltage system problems - external | D1-Forced - Immediate | 830-Geothermal
3629 | Other switchyard or high voltage system problems - external | Balance of Plant | Electrical | D1 | Forced - Immediate | 2014 | Geothermal | GE | 830 | Geothermal | WECC | Off-Peak | 17 | 17 | 1 | 1 | 3629-Other switchyard or high voltage system problems - external | D1-Forced - Immediate | 830-Geothermal
3629 | Other switchyard or high voltage system problems - external | Balance of Plant | Electrical | D1 | Forced - Immediate | 2014 | Geothermal | GE | 830 | Geothermal | WECC | Off-Peak | 303.6 | 3.45 | 1 | 1 | 3629-Other switchyard or high voltage system problems - external | D1-Forced - Immediate | 830-Geothermal
3629 | Other switchyard or high voltage system problems - external | Balance of Plant | Electrical | D1 | Forced - Immediate | 2014 | Geothermal | GE | 830 | Geothermal | WECC | Winter | 1 | 1 | 1 | 2 | 3629-Other switchyard or high voltage system problems - external | D1-Forced - Immediate | 830-Geothermal
3629 | Other switchyard or high voltage system problems - external | Balance of Plant | Electrical | D1 | Forced - Immediate | 2014 | Geothermal | GE | 830 | Geothermal | WECC | Winter | 3 | 3 | 2 | 4 | 3629-Other switchyard or high voltage system problems - external | D1-Forced - Immediate | 830-Geothermal
3629 | Other switchyard or high voltage system problems - external | Balance of Plant | Electrical | D1 | Forced - Immediate | 2014 | Geothermal | GE | 830 | Geothermal | WECC | Winter | 10 | 10 | 1 | 1 | 3629-Other switchyard or high voltage system problems - external | D1-Forced - Immediate | 830-Geothermal
3629 | Other switchyard or high voltage system problems - external | Balance of Plant | Electrical | D1 | Forced - Immediate | 2014 | Geothermal | GE | 830 | Geothermal | WECC | Winter | 32.2 | 6.44 | 1 | 1 | 3629-Other switchyard or high voltage system problems - external | D1-Forced - Immediate | 830-Geothermal
3629 | Other switchyard or high voltage system problems - external | Balance of Plant | Electrical | D1 | Forced - Immediate | 2014 | Geothermal | GE | 830 | Geothermal | WECC | Winter | 142 | 5.68 | 1 | 1 | 3629-Other switchyard or high voltage system problems - external | D1-Forced - Immediate | 830-Geothermal
3629 | Other switchyard or high voltage system problems - external | Balance of Plant | Electrical | D1 | Forced - Immediate | 2014 | Geothermal | GE | 830 | Geothermal | WECC | Winter | 216 | 9 | 1 | 1 | 3629-Other switchyard or high voltage system problems - external | D1-Forced - Immediate | 830-Geothermal
3629 | Other switchyard or high voltage system problems - external | Balance of Plant | Electrical | U1 | Forced - Immediate | 2014 | Geothermal | GE | 830 | Geothermal | WECC | Off-Peak | 84 | 42 | 1 | 1 | 3629-Other switchyard or high voltage system problems - external | U1-Forced - Immediate | 830-Geothermal
3629 | Other switchyard or high voltage system problems - external | Balance of Plant | Electrical | U1 | Forced - Immediate | 2014 | Geothermal | GE | 830 | Geothermal | WECC | Off-Peak | 462 | 42 | 2 | 2 | 3629-Other switchyard or high voltage system problems - external | U1-Forced - Immediate | 830-Geothermal
3629 | Other switchyard or high voltage system problems - external | Balance of Plant | Electrical | D1 | Forced - Immediate | 2014 | Geothermal | GE | 830 | Geothermal | WECC | Off-Peak | 19 | 19 | 1 | 1 | 3629-Other switchyard or high voltage system problems - external | D1-Forced - Immediate | 830-Geothermal
3629 | Other switchyard or high voltage system problems - external | Balance of Plant | Electrical | D1 | Forced - Immediate | 2014 | Geothermal | GE | 830 | Geothermal | WECC | Off-Peak | 728.84 | 5.32 | 1 | 1 | 3629-Other switchyard or high voltage system problems - external | D1-Forced - Immediate | 830-Geothermal
3629 | Other switchyard or high voltage system problems - external | Balance of Plant | Electrical | D1 | Forced - Immediate | 2014 | Geothermal | GE | 830 | Geothermal | WECC | Winter | 40 | 8 | 3 | 4 | 3629-Other switchyard or high voltage system problems - external | D1-Forced - Immediate | 830-Geothermal
3629 | Other switchyard or high voltage system problems - external | Balance of Plant | Electrical | D1 | Forced - Immediate | 2014 | Geothermal | GE | 830 | Geothermal | WECC | Winter | 80 | 10 | 2 | 2 | 3629-Other switchyard or high voltage system problems - external | D1-Forced - Immediate | 830-Geothermal
3629 | Other switchyard or high voltage system problems - external | Balance of Plant | Electrical | D1 | Forced - Immediate | 2014 | Geothermal | GE | 830 | Geothermal | WECC | Winter | 140 | 5 | 1 | 1 | 3629-Other switchyard or high voltage system problems - external | D1-Forced - Immediate | 830-Geothermal
3629 | Other switchyard or high voltage system problems - external | Balance of Plant | Electrical | D1 | Forced - Immediate | 2014 | Geothermal | GE | 830 | Geothermal | WECC | Winter | 297 | 9 | 1 | 1 | 3629-Other switchyard or high voltage system problems - external | D1-Forced - Immediate | 830-Geothermal
3629 | Other switchyard or high voltage system problems - external | Balance of Plant | Electrical | D1 | Forced - Immediate | 2014 | Geothermal | GE | 830 | Geothermal | WECC | Winter | 977.12 | 3.94 | 1 | 1 | 3629-Other switchyard or high voltage system problems - external | D1-Forced - Immediate | 830-Geothermal
3629 | Other switchyard or high voltage system problems - external | Balance of Plant | Electrical | U1 | Forced - Immediate | 2014 | Geothermal | GE | 830 | Geothermal | WECC | Off-Peak | 240 | 30 | 1 | 1 | 3629-Other switchyard or high voltage system problems - external | U1-Forced - Immediate | 830-Geothermal
3629 | Other switchyard or high voltage system problems - external | Balance of Plant | Electrical | U1 | Forced - Immediate | 2014 | Gas | GG | 850 | Combined Cycle Block | WECC | Summer | 501.4998 | 510 | 1 | 1 | 3629-Other switchyard or high voltage system problems - external | U1-Forced - Immediate | 850-Combined Cycle Block
3629 | Other switchyard or high voltage system problems - external | Balance of Plant | Electrical | U1 | Forced - Immediate | 2014 | Gas | GG | 850 | Combined Cycle Block | SERC | Summer | 2466.4498 | 729 | 1 | 1 | 3629-Other switchyard or high voltage system problems - external | U1-Forced - Immediate | 850-Combined Cycle Block
3629 | Other switchyard or high voltage system problems - external | Balance of Plant | Electrical | D2 | Forced - Delayed | 2014 | Gas | GG | 850 | Combined Cycle Block | SERC | Summer | 3943.3332 | 364 | 1 | 1 | 3629-Other switchyard or high voltage system problems - external | D2-Forced - Delayed | 850-Combined Cycle Block
3629 | Other switchyard or high voltage system problems - external | Balance of Plant | Electrical | U1 | Forced - Immediate | 2014 | Gas | GG | 850 | Combined Cycle Block | SERC | Off-Peak | 13939 | 263 | 1 | 1 | 3629-Other switchyard or high voltage system problems - external | U1-Forced - Immediate | 850-Combined Cycle Block
3629 | Other switchyard or high voltage system problems - external | Balance of Plant | Electrical | U1 | Forced - Immediate | 2014 | Gas | GG | 850 | Combined Cycle Block | WECC | Summer | 6026.4997 | 510 | 1 | 1 | 3629-Other switchyard or high voltage system problems - external | U1-Forced - Immediate | 850-Combined Cycle Block
3629 | Other switchyard or high voltage system problems - external | Balance of Plant | Electrical | U1 | Forced - Immediate | 2014 | Gas | GG | 850 | Combined Cycle Block | NPCC | Summer | 475.9999 | 168 | 1 | 1 | 3629-Other switchyard or high voltage system problems - external | U1-Forced - Immediate | 850-Combined Cycle Block
3629 | Other switchyard or high voltage system problems - external | Balance of Plant | Electrical | U1 | Forced - Immediate | 2014 | Gas | GG | 850 | Combined Cycle Block | TRE | Summer | 3966.9466 | 223.7 | 1 | 1 | 3629-Other switchyard or high voltage system problems - external | U1-Forced - Immediate | 850-Combined Cycle Block
3629 | Other switchyard or high voltage system problems - external | Balance of Plant | Electrical | D1 | Forced - Immediate | 2014 | Gas | GG | 850 | Combined Cycle Block | SERC | Summer | 48.6 | 243 | 1 | 1 | 3629-Other switchyard or high voltage system problems - external | D1-Forced - Immediate | 850-Combined Cycle Block
3629 | Other switchyard or high voltage system problems - external | Balance of Plant | Electrical | U1 | Forced - Immediate | 2014 | Gas | GG | 851 | CC GT units | WECC | Off-Peak | 199.626 | 40.74 | 2 | 2 | 3629-Other switchyard or high voltage system problems - external | U1-Forced - Immediate | 851-CC GT units
3629 | Other switchyard or high voltage system problems - external | Balance of Plant | Electrical | U1 | Forced - Immediate | 2014 | Gas | GG | 851 | CC GT units | WECC | Summer | 206.024 | 39.62 | 1 | 1 | 3629-Other switchyard or high voltage system problems - external | U1-Forced - Immediate | 851-CC GT units
3629 | Other switchyard or high voltage system problems - external | Balance of Plant | Electrical | U1 | Forced - Immediate | 2014 | Gas | GG | 851 | CC GT units | WECC | Summer | 131.4063 | 39.62 | 1 | 1 | 3629-Other switchyard or high voltage system problems - external | U1-Forced - Immediate | 851-CC GT units
3629 | Other switchyard or high voltage system problems - external | Balance of Plant | Electrical | U1 | Forced - Immediate | 2014 | Gas | GG | 851 | CC GT units | WECC | Winter | 662.0833 | 175 | 1 | 1 | 3629-Other switchyard or high voltage system problems - external | U1-Forced - Immediate | 851-CC GT units
3629 | Other switchyard or high voltage system problems - external | Balance of Plant | Electrical | U1 | Forced - Immediate | 2014 | Gas | GG | 851 | CC GT units | MRO | Off-Peak | 3966.2999 | 162 | 1 | 1 | 3629-Other switchyard or high voltage system problems - external | U1-Forced - Immediate | 851-CC GT units
3629 | Other switchyard or high voltage system problems - external | Balance of Plant | Electrical | U1 | Forced - Immediate | 2014 | Gas | GG | 851 | CC GT units | TRE | Off-Peak | 2744.3666 | 167 | 1 | 1 | 3629-Other switchyard or high voltage system problems - external | U1-Forced - Immediate | 851-CC GT units
3629 | Other switchyard or high voltage system problems - external | Balance of Plant | Electrical | U1 | Forced - Immediate | 2014 | Gas | GG | 851 | CC GT units | TRE | Off-Peak | 2201.6166 | 167 | 1 | 1 | 3629-Other switchyard or high voltage system problems - external | U1-Forced - Immediate | 851-CC GT units
3629 | Other switchyard or high voltage system problems - external | Balance of Plant | Electrical | U1 | Forced - Immediate | 2014 | Gas | GG | 851 | CC GT units | WECC | Summer | 124.9666 | 163 | 1 | 1 | 3629-Other switchyard or high voltage system problems - external | U1-Forced - Immediate | 851-CC GT units
3629 | Other switchyard or high voltage system problems - external | Balance of Plant | Electrical | U1 | Forced - Immediate | 2014 | Gas | GG | 851 | CC GT units | MRO | Summer | 916.3 | 147 | 1 | 1 | 3629-Other switchyard or high voltage system problems - external | U1-Forced - Immediate | 851-CC GT units
3629 | Other switchyard or high voltage system problems - external | Balance of Plant | Electrical | U1 | Forced - Immediate | 2014 | Gas | GG | 851 | CC GT units | MRO | Summer | 11600 | 145 | 1 | 1 | 3629-Other switchyard or high voltage system problems - external | U1-Forced - Immediate | 851-CC GT units
3629 | Other switchyard or high voltage system problems - external | Balance of Plant | Electrical | U1 | Forced - Immediate | 2014 | Gas | GG | 851 | CC GT units | WECC | Off-Peak | 29.197 | 40.74 | 1 | 1 | 3629-Other switchyard or high voltage system problems - external | U1-Forced - Immediate | 851-CC GT units
3629 | Other switchyard or high voltage system problems - external | Balance of Plant | Electrical | D1 | Forced - Immediate | 2014 | Waste Heat | WH | 852 | CC steam units | MRO | Summer | 3340.125 | 67.5 | 1 | 1 | 3629-Other switchyard or high voltage system problems - external | D1-Forced - Immediate | 852-CC steam units
3629 | Other switchyard or high voltage system problems - external | Balance of Plant | Electrical | U1 | Forced - Immediate | 2014 | Waste Heat | WH | 852 | CC steam units | WECC | Summer | 244.764 | 47.07 | 1 | 1 | 3629-Other switchyard or high voltage system problems - external | U1-Forced - Immediate | 852-CC steam units
3629 | Other switchyard or high voltage system problems - external | Balance of Plant | Electrical | U1 | Forced - Immediate | 2014 | Waste Heat | WH | 852 | CC steam units | WECC | Off-Peak | 271.04 | 48.4 | 1 | 1 | 3629-Other switchyard or high voltage system problems - external | U1-Forced - Immediate | 852-CC steam units
3629 | Other switchyard or high voltage system problems - external | Balance of Plant | Electrical | U1 | Forced - Immediate | 2014 | Waste Heat | WH | 852 | CC steam units | WECC | Winter | 654.5166 | 173 | 1 | 1 | 3629-Other switchyard or high voltage system problems - external | U1-Forced - Immediate | 852-CC steam units
3629 | Other switchyard or high voltage system problems - external | Balance of Plant | Electrical | U1 | Forced - Immediate | 2014 | Gas | GG | 852 | CC steam units | WECC | Summer | 250.7499 | 255 | 1 | 1 | 3629-Other switchyard or high voltage system problems - external | U1-Forced - Immediate | 852-CC steam units
3629 | Other switchyard or high voltage system problems - external | Balance of Plant | Electrical | U1 | Forced - Immediate | 2014 | Waste Heat | WH | 852 | CC steam units | MRO | Summer | 841.5 | 135 | 1 | 1 | 3629-Other switchyard or high voltage system problems - external | U1-Forced - Immediate | 852-CC steam units
3629 | Other switchyard or high voltage system problems - external | Balance of Plant | Electrical | U1 | Forced - Immediate | 2014 | Waste Heat | WH | 852 | CC steam units | TRE | Off-Peak | 13919.0332 | 203 | 1 | 1 | 3629-Other switchyard or high voltage system problems - external | U1-Forced - Immediate | 852-CC steam units
3629 | Other switchyard or high voltage system problems - external | Balance of Plant | Electrical | D1 | Forced - Immediate | 2014 | Waste Heat | WH | 852 | CC steam units | MRO | Summer | 869.625 | 67.5 | 1 | 1 | 3629-Other switchyard or high voltage system problems - external | D1-Forced - Immediate | 852-CC steam units
3630 | 480-volt transformers | Balance of Plant | Electrical | D2 | Forced - Delayed | 2014 | Coal | CC | 100 | Fossil-Steam | WECC | Summer | 252.8332 | 185 | 1 | 1 | 3630-480-volt transformers | D2-Forced - Delayed | 100-Fossil-Steam
3630 | 480-volt transformers | Balance of Plant | Electrical | D1 | Forced - Immediate | 2014 | Coal | CC | 100 | Fossil-Steam | MRO | Summer | 2764.8176 | 314.78 | 1 | 1 | 3630-480-volt transformers | D1-Forced - Immediate | 100-Fossil-Steam
3630 | 480-volt transformers | Balance of Plant | Electrical | D2 | Forced - Delayed | 2014 | Coal | CC | 100 | Fossil-Steam | WECC | Summer | 1451.45 | 319 | 1 | 1 | 3630-480-volt transformers | D2-Forced - Delayed | 100-Fossil-Steam
3630 | 480-volt transformers | Balance of Plant | Electrical | U1 | Forced - Immediate | 2014 | Coal | CC | 100 | Fossil-Steam | MRO | Off-Peak | 956.2664 | 352 | 1 | 1 | 3630-480-volt transformers | U1-Forced - Immediate | 100-Fossil-Steam
3630 | 480-volt transformers | Balance of Plant | Electrical | D1 | Forced - Immediate | 2014 | Coal | CC | 100 | Fossil-Steam | RFC | Summer | 952.5833 | 35 | 1 | 1 | 3630-480-volt transformers | D1-Forced - Immediate | 100-Fossil-Steam
3630 | 480-volt transformers | Balance of Plant | Electrical | D1 | Forced - Immediate | 2014 | Coal | LI | 100 | Fossil-Steam | SERC | Summer | 642.3016 | 281.3 | 1 | 1 | 3630-480-volt transformers | D1-Forced - Immediate | 100-Fossil-Steam
3630 | 480-volt transformers | Balance of Plant | Electrical | D2 | Forced - Delayed | 2014 | Coal | CC | 100 | Fossil-Steam | WECC | Summer | 1692.1331 | 296 | 1 | 1 | 3630-480-volt transformers | D2-Forced - Delayed | 100-Fossil-Steam
3630 | 480-volt transformers | Balance of Plant | Electrical | D1 | Forced - Immediate | 2014 | Coal | CC | 100 | Fossil-Steam | SERC | Summer | 1957 | 19 | 1 | 1 | 3630-480-volt transformers | D1-Forced - Immediate | 100-Fossil-Steam
3630 | 480-volt transformers | Balance of Plant | Electrical | D1 | Forced - Immediate | 2014 | Nuclear | NU | 200 | Nuclear | SERC | Winter | 49.5483 | 95.9 | 1 | 1 | 3630-480-volt transformers | D1-Forced - Immediate | 200-Nuclear
3630 | 480-volt transformers | Balance of Plant | Electrical | U1 | Forced - Immediate | 2014 | Nuclear | NU | 200 | Nuclear | SERC | Winter | 87525.866 | 928 | 1 | 1 | 3630-480-volt transformers | U1-Forced - Immediate | 200-Nuclear
3630 | 480-volt transformers | Balance of Plant | Electrical | D1 | Forced - Immediate | 2014 | Nuclear | NU | 200 | Nuclear | SERC | Winter | 11343.255 | 420.9 | 1 | 1 | 3630-480-volt transformers | D1-Forced - Immediate | 200-Nuclear
3630 | 480-volt transformers | Balance of Plant | Electrical | U1 | Forced - Immediate | 2014 | Gas | GG | 300 | Gas Turbine/Jet Engine (Simple Cycle Operation) | SERC | Summer | 16781.25 | 75 | 1 | 1 | 3630-480-volt transformers | U1-Forced - Immediate | 300-Gas Turbine/Jet Engine (Simple Cycle Operation)
3630 | 480-volt transformers | Balance of Plant | Electrical | U1 | Forced - Immediate | 2014 | Gas | GG | 800 | Miscellaneous | NPCC | Winter | 94.65 | 63.1 | 1 | 1 | 3630-480-volt transformers | U1-Forced - Immediate | 800-Miscellaneous
3630 | 480-volt transformers | Balance of Plant | Electrical | U1 | Forced - Immediate | 2014 | Gas | GG | 800 | Miscellaneous | NPCC | Off-Peak | 30.6666 | 92 | 1 | 1 | 3630-480-volt transformers | U1-Forced - Immediate | 800-Miscellaneous
3630 | 480-volt transformers | Balance of Plant | Electrical | U1 | Forced - Immediate | 2014 | Geothermal | GE | 830 | Geothermal | WECC | Summer | 965.1333 | 31 | 1 | 1 | 3630-480-volt transformers | U1-Forced - Immediate | 830-Geothermal
3630 | 480-volt transformers | Balance of Plant | Electrical | U1 | Forced - Immediate | 2014 | Gas | GG | 850 | Combined Cycle Block | NPCC | Summer | 1250.73 | 320.7 | 1 | 1 | 3630-480-volt transformers | U1-Forced - Immediate | 850-Combined Cycle Block
3630 | 480-volt transformers | Balance of Plant | Electrical | U1 | Forced - Immediate | 2014 | Gas | GG | 851 | CC GT units | SERC | Summer | 234 | 65 | 1 | 1 | 3630-480-volt transformers | U1-Forced - Immediate | 851-CC GT units
3631 | 480-volt circuit breakers | Balance of Plant | Electrical | D1 | Forced - Immediate | 2014 | Coal | CC | 100 | Fossil-Steam | RFC | Summer | 99.9 | 333 | 1 | 1 | 3631-480-volt circuit breakers | D1-Forced - Immediate | 100-Fossil-Steam
3631 | 480-volt circuit breakers | Balance of Plant | Electrical | D1 | Forced - Immediate | 2014 | Coal | CC | 100 | Fossil-Steam | TRE | Summer | 1164 | 240 | 1 | 1 | 3631-480-volt circuit breakers | D1-Forced - Immediate | 100-Fossil-Steam
3631 | 480-volt circuit breakers | Balance of Plant | Electrical | D1 | Forced - Immediate | 2014 | Coal | CC | 100 | Fossil-Steam | WECC | Winter | 2.3 | 23 | 1 | 1 | 3631-480-volt circuit breakers | D1-Forced - Immediate | 100-Fossil-Steam
3631 | 480-volt circuit breakers | Balance of Plant | Electrical | U1 | Forced - Immediate | 2014 | Coal | CC | 100 | Fossil-Steam | SERC | Off-Peak | 2868.25 | 385 | 1 | 1 | 3631-480-volt circuit breakers | U1-Forced - Immediate | 100-Fossil-Steam
3631 | 480-volt circuit breakers | Balance of Plant | Electrical | D1 | Forced - Immediate | 2014 | Coal | CC | 100 | Fossil-Steam | WECC | Off-Peak | 131.3499 | 213 | 1 | 1 | 3631-480-volt circuit breakers | D1-Forced - Immediate | 100-Fossil-Steam
3631 | 480-volt circuit breakers | Balance of Plant | Electrical | D1 | Forced - Immediate | 2014 | Coal | CC | 100 | Fossil-Steam | MRO | Off-Peak | 442.9333 | 151 | 1 | 1 | 3631-480-volt circuit breakers | D1-Forced - Immediate | 100-Fossil-Steam
3631 | 480-volt circuit breakers | Balance of Plant | Electrical | D1 | Forced - Immediate | 2014 | Coal | CC | 100 | Fossil-Steam | RFC | Off-Peak | 616.1325 | 429.86 | 1 | 1 | 3631-480-volt circuit breakers | D1-Forced - Immediate | 100-Fossil-Steam
3631 | 480-volt circuit breakers | Balance of Plant | Electrical | D1 | Forced - Immediate | 2014 | Coal | CC | 100 | Fossil-Steam | RFC | Off-Peak | 1968.5875 | 283.25 | 1 | 1 | 3631-480-volt circuit breakers | D1-Forced - Immediate | 100-Fossil-Steam
3631 | 480-volt circuit breakers | Balance of Plant | Electrical | D1 | Forced - Immediate | 2014 | Coal | CC | 100 | Fossil-Steam | TRE | Summer | 45 | 135 | 1 | 1 | 3631-480-volt circuit breakers | D1-Forced - Immediate | 100-Fossil-Steam
3631 | 480-volt circuit breakers | Balance of Plant | Electrical | D1 | Forced - Immediate | 2014 | Coal | CC | 100 | Fossil-Steam | RFC | Summer | 2629.9166 | 95 | 1 | 1 | 3631-480-volt circuit breakers | D1-Forced - Immediate | 100-Fossil-Steam
3631 | 480-volt circuit breakers | Balance of Plant | Electrical | D1 | Forced - Immediate | 2014 | Coal | CC | 100 | Fossil-Steam | MRO | Winter | 101.76 | 28.8 | 1 | 1 | 3631-480-volt circuit breakers | D1-Forced - Immediate | 100-Fossil-Steam
3631 | 480-volt circuit breakers | Balance of Plant | Electrical | D1 | Forced - Immediate | 2014 | Coal | CC | 100 | Fossil-Steam | MRO | Winter | 290.0799 | 88.8 | 1 | 1 | 3631-480-volt circuit breakers | D1-Forced - Immediate | 100-Fossil-Steam
3631 | 480-volt circuit breakers | Balance of Plant | Electrical | D2 | Forced - Delayed | 2014 | Coal | CC | 100 | Fossil-Steam | RFC | Winter | 946.12 | 86.8 | 1 | 1 | 3631-480-volt circuit breakers | D2-Forced - Delayed | 100-Fossil-Steam
3631 | 480-volt circuit breakers | Balance of Plant | Electrical | U1 | Forced - Immediate | 2014 | Coal | CC | 100 | Fossil-Steam | WECC | Off-Peak | 1215.9998 | 570 | 1 | 1 | 3631-480-volt circuit breakers | U1-Forced - Immediate | 100-Fossil-Steam
3631 | 480-volt circuit breakers | Balance of Plant | Electrical | U1 | Forced - Immediate | 2014 | Other | WD | 100 | Fossil-Steam | NPCC | Summer | 163.3333 | 20 | 1 | 1 | 3631-480-volt circuit breakers | U1-Forced - Immediate | 100-Fossil-Steam
3631 | 480-volt circuit breakers | Balance of Plant | Electrical | D1 | Forced - Immediate | 2014 | Coal | CC | 100 | Fossil-Steam | WECC | Off-Peak | 34.1332 | 128 | 1 | 1 | 3631-480-volt circuit breakers | D1-Forced - Immediate | 100-Fossil-Steam
3631 | 480-volt circuit breakers | Balance of Plant | Electrical | D1 | Forced - Immediate | 2014 | Coal | CC | 100 | Fossil-Steam | SERC | Summer | 84.5666 | 59 | 1 | 1 | 3631-480-volt circuit breakers | D1-Forced - Immediate | 100-Fossil-Steam
3631 | 480-volt circuit breakers | Balance of Plant | Electrical | D1 | Forced - Immediate | 2014 | Coal | CC | 100 | Fossil-Steam | NPCC | Winter | 277.2125 | 221.77 | 1 | 1 | 3631-480-volt circuit breakers | D1-Forced - Immediate | 100-Fossil-Steam
3631 | 480-volt circuit breakers | Balance of Plant | Electrical | U1 | Forced - Immediate | 2014 | Coal | CC | 100 | Fossil-Steam | RFC | Summer | 5902.8665 | 196 | 1 | 1 | 3631-480-volt circuit breakers | U1-Forced - Immediate | 100-Fossil-Steam
3631 | 480-volt circuit breakers | Balance of Plant | Electrical | U1 | Forced - Immediate | 2014 | Gas | GG | 100 | Fossil-Steam | SERC | Winter | 24771.46 | 788.9 | 1 | 1 | 3631-480-volt circuit breakers | U1-Forced - Immediate | 100-Fossil-Steam
3631 | 480-volt circuit breakers | Balance of Plant | Electrical | D1 | Forced - Immediate | 2014 | Coal | CC | 100 | Fossil-Steam | WECC | Off-Peak | 5.4 | 108 | 1 | 1 | 3631-480-volt circuit breakers | D1-Forced - Immediate | 100-Fossil-Steam
3631 | 480-volt circuit breakers | Balance of Plant | Electrical | D1 | Forced - Immediate | 2014 | Coal | CC | 100 | Fossil-Steam | MRO | Off-Peak | 1406.6665 | 422 | 1 | 1 | 3631-480-volt circuit breakers | D1-Forced - Immediate | 100-Fossil-Steam
3631 | 480-volt circuit breakers | Balance of Plant | Electrical | D1 | Forced - Immediate | 2014 | Coal | CC | 100 | Fossil-Steam | SERC | Winter | 418.1 | 113 | 1 | 1 | 3631-480-volt circuit breakers | D1-Forced - Immediate | 100-Fossil-Steam
3631 | 480-volt circuit breakers | Balance of Plant | Electrical | D1 | Forced - Immediate | 2014 | Coal | LI | 100 | Fossil-Steam | MRO | Summer | 1631 | 105 | 1 | 1 | 3631-480-volt circuit breakers | D1-Forced - Immediate | 100-Fossil-Steam
3631 | 480-volt circuit breakers | Balance of Plant | Electrical | D1 | Forced - Immediate | 2014 | Gas | GG | 100 | Fossil-Steam | MRO | Summer | 10208 | 10 | 1 | 1 | 3631-480-volt circuit breakers | D1-Forced - Immediate | 100-Fossil-Steam
3631 | 480-volt circuit breakers | Balance of Plant | Electrical | D1 | Forced - Immediate | 2014 | Gas | GG | 100 | Fossil-Steam | SERC | Winter | 1560 | 240 | 1 | 1 | 3631-480-volt circuit breakers | D1-Forced - Immediate | 100-Fossil-Steam
3631 | 480-volt circuit breakers | Balance of Plant | Electrical | U1 | Forced - Immediate | 2014 | Coal | CC | 100 | Fossil-Steam | RFC | Off-Peak | 2555.6665 | 410 | 1 | 1 | 3631-480-volt circuit breakers | U1-Forced - Immediate | 100-Fossil-Steam
3631 | 480-volt circuit breakers | Balance of Plant | Electrical | U1 | Forced - Immediate | 2014 | Coal | CC | 100 | Fossil-Steam | RFC | Off-Peak | 8530.1665 | 635 | 1 | 1 | 3631-480-volt circuit breakers | U1-Forced - Immediate | 100-Fossil-Steam
3631 | 480-volt circuit breakers | Balance of Plant | Electrical | U1 | Forced - Immediate | 2014 | Other | WD | 100 | Fossil-Steam | NPCC | Winter | 733.3333 | 20 | 1 | 1 | 3631-480-volt circuit breakers | U1-Forced - Immediate | 100-Fossil-Steam
3631 | 480-volt circuit breakers | Balance of Plant | Electrical | D1 | Forced - Immediate | 2014 | Coal | CC | 100 | Fossil-Steam | MRO | Off-Peak | 767.55 | 219.3 | 1 | 1 | 3631-480-volt circuit breakers | D1-Forced - Immediate | 100-Fossil-Steam
3631 | 480-volt circuit breakers | Balance of Plant | Electrical | D1 | Forced - Immediate | 2014 | Coal | CC | 100 | Fossil-Steam | SERC | Summer | 19.95 | 57 | 1 | 1 | 3631-480-volt circuit breakers | D1-Forced - Immediate | 100-Fossil-Steam
3631 | 480-volt circuit breakers | Balance of Plant | Electrical | D1 | Forced - Immediate | 2014 | Coal | CC | 100 | Fossil-Steam | TRE | Summer | 1285.6666 | 290 | 1 | 1 | 3631-480-volt circuit breakers | D1-Forced - Immediate | 100-Fossil-Steam
3631 | 480-volt circuit breakers | Balance of Plant | Electrical | D1 | Forced - Immediate | 2014 | Coal | CC | 100 | Fossil-Steam | WECC | Winter | 7.65 | 153 | 1 | 1 | 3631-480-volt circuit breakers | D1-Forced - Immediate | 100-Fossil-Steam
3631 | 480-volt circuit breakers | Balance of Plant | Electrical | D1 | Forced - Immediate | 2014 | Coal | CC | 100 | Fossil-Steam | RFC | Winter | 76.7866 | 177.2 | 1 | 1 | 3631-480-volt circuit breakers | D1-Forced - Immediate | 100-Fossil-Steam
3631 | 480-volt circuit breakers | Balance of Plant | Electrical | D1 | Forced - Immediate | 2014 | Coal | CC | 100 | Fossil-Steam | SERC | Winter | 84.8666 | 134 | 1 | 1 | 3631-480-volt circuit breakers | D1-Forced - Immediate | 100-Fossil-Steam
3631 | 480-volt circuit breakers | Balance of Plant | Electrical | D2 | Forced - Delayed | 2014 | Coal | CC | 100 | Fossil-Steam | RFC | Summer | 110.7 | 54 | 1 | 1 | 3631-480-volt circuit breakers | D2-Forced - Delayed | 100-Fossil-Steam
3631 | 480-volt circuit breakers | Balance of Plant | Electrical | U1 | Forced - Immediate | 2014 | Coal | CC | 100 | Fossil-Steam | MRO | Off-Peak | 162 | 135 | 1 | 1 | 3631-480-volt circuit breakers | U1-Forced - Immediate | 100-Fossil-Steam
3631 | 480-volt circuit breakers | Balance of Plant | Electrical | U1 | Forced - Immediate | 2014 | Coal | CC | 100 | Fossil-Steam | RFC | Off-Peak | 1154.55 | 179 | 1 | 1 | 3631-480-volt circuit breakers | U1-Forced - Immediate | 100-Fossil-Steam
3631 | 480-volt circuit breakers | Balance of Plant | Electrical | U1 | Forced - Immediate | 2014 | Coal | CC | 100 | Fossil-Steam | MRO | Summer | 1102.5662 | 682 | 1 | 1 | 3631-480-volt circuit breakers | U1-Forced - Immediate | 100-Fossil-Steam
3631 | 480-volt circuit breakers | Balance of Plant | Electrical | U1 | Forced - Immediate | 2014 | Coal | CC | 100 | Fossil-Steam | SERC | Summer | 1839.6 | 168 | 1 | 1 | 3631-480-volt circuit breakers | U1-Forced - Immediate | 100-Fossil-Steam
3631 | 480-volt circuit breakers | Balance of Plant | Electrical | U1 | Forced - Immediate | 2014 | Coal | CC | 100 | Fossil-Steam | SERC | Winter | 713.25 | 135 | 1 | 1 | 3631-480-volt circuit breakers | U1-Forced - Immediate | 100-Fossil-Steam
3631 | 480-volt circuit breakers | Balance of Plant | Electrical | D1 | Forced - Immediate | 2014 | Coal | CC | 100 | Fossil-Steam | MRO | Off-Peak | 267.2665 | 422 | 1 | 1 | 3631-480-volt circuit breakers | D1-Forced - Immediate | 100-Fossil-Steam
3631 | 480-volt circuit breakers | Balance of Plant | Electrical | D1 | Forced - Immediate | 2014 | Coal | CC | 100 | Fossil-Steam | RFC | Off-Peak | 1064 | 133 | 1 | 1 | 3631-480-volt circuit breakers | D1-Forced - Immediate | 100-Fossil-Steam
3631 | 480-volt circuit breakers | Balance of Plant | Electrical | U1 | Forced - Immediate | 2014 | Gas | GG | 100 | Fossil-Steam | TRE | Off-Peak | 289.9997 | 435 | 1 | 1 | 3631-480-volt circuit breakers | U1-Forced - Immediate | 100-Fossil-Steam
3631 | 480-volt circuit breakers | Balance of Plant | Electrical | D1 | Forced - Immediate | 2014 | Coal | CC | 100 | Fossil-Steam | MRO | Off-Peak | 2655.7065 | 459.2 | 1 | 1 | 3631-480-volt circuit breakers | D1-Forced - Immediate | 100-Fossil-Steam
3631 | 480-volt circuit breakers | Balance of Plant | Electrical | U1 | Forced - Immediate | 2014 | Coal | CC | 100 | Fossil-Steam | RFC | Off-Peak | 847 | 140 | 1 | 1 | 3631-480-volt circuit breakers | U1-Forced - Immediate | 100-Fossil-Steam
3631 | 480-volt circuit breakers | Balance of Plant | Electrical | U1 | Forced - Immediate | 2014 | Coal | CC | 100 | Fossil-Steam | SERC | Winter | 8367.1663 | 610 | 1 | 1 | 3631-480-volt circuit breakers | U1-Forced - Immediate | 100-Fossil-Steam
3631 | 480-volt circuit breakers | Balance of Plant | Electrical | D1 | Forced - Immediate | 2014 | Coal | CC | 100 | Fossil-Steam | SERC | Off-Peak | 128 | 96 | 1 | 1 | 3631-480-volt circuit breakers | D1-Forced - Immediate | 100-Fossil-Steam
3631 | 480-volt circuit breakers | Balance of Plant | Electrical | D1 | Forced - Immediate | 2014 | Coal | CC | 100 | Fossil-Steam | RFC | Off-Peak | 1301.1825 | 247.06 | 1 | 1 | 3631-480-volt circuit breakers | D1-Forced - Immediate | 100-Fossil-Steam
3631 | 480-volt circuit breakers | Balance of Plant | Electrical | D1 | Forced - Immediate | 2014 | Coal | CC | 100 | Fossil-Steam | WECC | Summer | 104.8332 | 185 | 1 | 1 | 3631-480-volt circuit breakers | D1-Forced - Immediate | 100-Fossil-Steam
3631 | 480-volt circuit breakers | Balance of Plant | Electrical | D1 | Forced - Immediate | 2014 | Coal | CC | 100 | Fossil-Steam | RFC | Summer | 597.5 | 150 | 1 | 1 | 3631-480-volt circuit breakers | D1-Forced - Immediate | 100-Fossil-Steam
3631 | 480-volt circuit breakers | Balance of Plant | Electrical | D1 | Forced - Immediate | 2014 | Coal | CC | 100 | Fossil-Steam | SERC | Winter | 51.8 | 37 | 1 | 1 | 3631-480-volt circuit breakers | D1-Forced - Immediate | 100-Fossil-Steam
3631 | 480-volt circuit breakers | Balance of Plant | Electrical | D1 | Forced - Immediate | 2014 | Coal | LI | 100 | Fossil-Steam | SERC | Summer | 121.965 | 42.3 | 1 | 1 | 3631-480-volt circuit breakers | D1-Forced - Immediate | 100-Fossil-Steam
3631 | 480-volt circuit breakers | Balance of Plant | Electrical | U1 | Forced - Immediate | 2014 | Coal | CC | 100 | Fossil-Steam | MRO | Off-Peak | 6954 | 570 | 1 | 1 | 3631-480-volt circuit breakers | U1-Forced - Immediate | 100-Fossil-Steam
3631 | 480-volt circuit breakers | Balance of Plant | Electrical | U1 | Forced - Immediate | 2014 | Gas | GG | 100 | Fossil-Steam | WECC | Winter | 8894.08 | 106.9 | 1 | 1 | 3631-480-volt circuit breakers | U1-Forced - Immediate | 100-Fossil-Steam
3631 | 480-volt circuit breakers | Balance of Plant | Electrical | U1 | Forced - Immediate | 2014 | Gas | GG | 300 | Gas Turbine/Jet Engine (Simple Cycle Operation) | SERC | Off-Peak | 2666.3833 | 157 | 1 | 1 | 3631-480-volt circuit breakers | U1-Forced - Immediate | 300-Gas Turbine/Jet Engine (Simple Cycle Operation)
3631 | 480-volt circuit breakers | Balance of Plant | Electrical | U1 | Forced - Immediate | 2014 | Gas | GG | 300 | Gas Turbine/Jet Engine (Simple Cycle Operation) | WECC | Summer | 26.9267 | 46.16 | 1 | 1 | 3631-480-volt circuit breakers | U1-Forced - Immediate | 300-Gas Turbine/Jet Engine (Simple Cycle Operation)
3631 | 480-volt circuit breakers | Balance of Plant | Electrical | U1 | Forced - Immediate | 2014 | Oil | KE | 300 | Gas Turbine/Jet Engine (Simple Cycle Operation) | NPCC | Winter | 82.0333 | 23 | 1 | 1 | 3631-480-volt circuit breakers | U1-Forced - Immediate | 300-Gas Turbine/Jet Engine (Simple Cycle Operation)
3631 | 480-volt circuit breakers | Balance of Plant | Electrical | SF | Startup Failure | 2014 | Gas | GG | 300 | Gas Turbine/Jet Engine (Simple Cycle Operation) | SERC | Off-Peak | 1410.3833 | 157 | 1 | 1 | 3631-480-volt circuit breakers | SF-Startup Failure | 300-Gas Turbine/Jet Engine (Simple Cycle Operation)
3631 | 480-volt circuit breakers | Balance of Plant | Electrical | SF | Startup Failure | 2014 | Gas | GG | 300 | Gas Turbine/Jet Engine (Simple Cycle Operation) | SERC | Summer | 1007.4166 | 157 | 1 | 1 | 3631-480-volt circuit breakers | SF-Startup Failure | 300-Gas Turbine/Jet Engine (Simple Cycle Operation)
3631 | 480-volt circuit breakers | Balance of Plant | Electrical | U1 | Forced - Immediate | 2014 | Gas | GG | 300 | Gas Turbine/Jet Engine (Simple Cycle Operation) | SERC | Off-Peak | 748 | 176 | 1 | 1 | 3631-480-volt circuit breakers | U1-Forced - Immediate | 300-Gas Turbine/Jet Engine (Simple Cycle Operation)
3631 | 480-volt circuit breakers | Balance of Plant | Electrical | U1 | Forced - Immediate | 2014 | Gas | GG | 300 | Gas Turbine/Jet Engine (Simple Cycle Operation) | SERC | Summer | 109.9 | 157 | 1 | 1 | 3631-480-volt circuit breakers | U1-Forced - Immediate | 300-Gas Turbine/Jet Engine (Simple Cycle Operation)
3631 | 480-volt circuit breakers | Balance of Plant | Electrical | SF | Startup Failure | 2014 | Gas | GG | 300 | Gas Turbine/Jet Engine (Simple Cycle Operation) | NPCC | Summer | 3.85 | 33 | 2 | 2 | 3631-480-volt circuit breakers | SF-Startup Failure | 300-Gas Turbine/Jet Engine (Simple Cycle Operation)
3631 | 480-volt circuit breakers | Balance of Plant | Electrical | U1 | Forced - Immediate | 2014 | Gas | GG | 300 | Gas Turbine/Jet Engine (Simple Cycle Operation) | NPCC | Off-Peak | 56.4433 | 57.4 | 1 | 1 | 3631-480-volt circuit breakers | U1-Forced - Immediate | 300-Gas Turbine/Jet Engine (Simple Cycle Operation)
3631 | 480-volt circuit breakers | Balance of Plant | Electrical | U1 | Forced - Immediate | 2014 | Gas | GG | 300 | Gas Turbine/Jet Engine (Simple Cycle Operation) | SERC | Off-Peak | 502.4 | 157 | 1 | 1 | 3631-480-volt circuit breakers | U1-Forced - Immediate | 300-Gas Turbine/Jet Engine (Simple Cycle Operation)
3631 | 480-volt circuit breakers | Balance of Plant | Electrical | U1 | Forced - Immediate | 2014 | Gas | GG | 300 | Gas Turbine/Jet Engine (Simple Cycle Operation) | SERC | Winter | 31.1666 | 85 | 1 | 1 | 3631-480-volt circuit breakers | U1-Forced - Immediate | 300-Gas Turbine/Jet Engine (Simple Cycle Operation)
3631 | 480-volt circuit breakers | Balance of Plant | Electrical | U1 | Forced - Immediate | 2014 | Gas | GG | 300 | Gas Turbine/Jet Engine (Simple Cycle Operation) | SERC | Off-Peak | 29.3332 | 176 | 1 | 1 | 3631-480-volt circuit breakers | U1-Forced - Immediate | 300-Gas Turbine/Jet Engine (Simple Cycle Operation)
3631 | 480-volt circuit breakers | Balance of Plant | Electrical | U1 | Forced - Immediate | 2014 | Gas | GG | 300 | Gas Turbine/Jet Engine (Simple Cycle Operation) | SERC | Off-Peak | 85.7666 | 83 | 1 | 1 | 3631-480-volt circuit breakers | U1-Forced - Immediate | 300-Gas Turbine/Jet Engine (Simple Cycle Operation)
3631 | 480-volt circuit breakers | Balance of Plant | Electrical | U1 | Forced - Immediate | 2014 | Gas | GG | 300 | Gas Turbine/Jet Engine (Simple Cycle Operation) | WECC | Summer | 219 | 45 | 1 | 1 | 3631-480-volt circuit breakers | U1-Forced - Immediate | 300-Gas Turbine/Jet Engine (Simple Cycle Operation)
3631 | 480-volt circuit breakers | Balance of Plant | Electrical | U1 | Forced - Immediate | 2014 | Oil | KE | 300 | Gas Turbine/Jet Engine (Simple Cycle Operation) | NPCC | Winter | 72.0667 | 23 | 1 | 1 | 3631-480-volt circuit breakers | U1-Forced - Immediate | 300-Gas Turbine/Jet Engine (Simple Cycle Operation)
3631 | 480-volt circuit breakers | Balance of Plant | Electrical | SF | Startup Failure | 2014 | Gas | GG | 300 | Gas Turbine/Jet Engine (Simple Cycle Operation) | SERC | Off-Peak | 308 | 176 | 1 | 1 | 3631-480-volt circuit breakers | SF-Startup Failure | 300-Gas Turbine/Jet Engine (Simple Cycle Operation)
3631 | 480-volt circuit breakers | Balance of Plant | Electrical | U1 | Forced - Immediate | 2014 | Gas | GG | 300 | Gas Turbine/Jet Engine (Simple Cycle Operation) | MRO | Winter | 445.0666 | 166.9 | 1 | 1 | 3631-480-volt circuit breakers | U1-Forced - Immediate | 300-Gas Turbine/Jet Engine (Simple Cycle Operation)
3631 | 480-volt circuit breakers | Balance of Plant | Electrical | U1 | Forced - Immediate | 2014 | Hydro | WA | 500 | Pumped Storage/Hydro | WECC | Summer | 122.059 | 51.94 | 2 | 2 | 3631-480-volt circuit breakers | U1-Forced - Immediate | 500-Pumped Storage/Hydro
3631 | 480-volt circuit breakers | Balance of Plant | Electrical | U1 | Forced - Immediate | 2014 | Hydro | WA | 500 | Pumped Storage/Hydro | WECC | Summer | 148.029 | 51.94 | 1 | 1 | 3631-480-volt circuit breakers | U1-Forced - Immediate | 500-Pumped Storage/Hydro
3631 | 480-volt circuit breakers | Balance of Plant | Electrical | U1 | Forced - Immediate | 2014 | Hydro | WA | 500 | Pumped Storage/Hydro | WECC | Summer | 177.4616 | 51.94 | 1 | 1 | 3631-480-volt circuit breakers | U1-Forced - Immediate | 500-Pumped Storage/Hydro
3631 | 480-volt circuit breakers | Balance of Plant | Electrical | U1 | Forced - Immediate | 2014 | Hydro | WA | 500 | Pumped Storage/Hydro | WECC | Summer | 209.4913 | 51.94 | 2 | 2 | 3631-480-volt circuit breakers | U1-Forced - Immediate | 500-Pumped Storage/Hydro
3631 | 480-volt circuit breakers | Balance of Plant | Electrical | U1 | Forced - Immediate | 2014 | Hydro | WA | 500 | Pumped Storage/Hydro | MRO | Winter | 47.12 | 30.4 | 1 | 1 | 3631-480-volt circuit breakers | U1-Forced - Immediate | 500-Pumped Storage/Hydro
3631 | 480-volt circuit breakers | Balance of Plant | Electrical | U1 | Forced - Immediate | 2014 | Hydro | WA | 500 | Pumped Storage/Hydro | WECC | Summer | 183.5213 | 51.94 | 1 | 1 | 3631-480-volt circuit breakers | U1-Forced - Immediate | 500-Pumped Storage/Hydro
3631 | 480-volt circuit breakers | Balance of Plant | Electrical | U1 | Forced - Immediate | 2014 | Hydro | WA | 500 | Pumped Storage/Hydro | WECC | Off-Peak | 49.5833 | 119 | 1 | 1 | 3631-480-volt circuit breakers | U1-Forced - Immediate | 500-Pumped Storage/Hydro
3631 | 480-volt circuit breakers | Balance of Plant | Electrical | U1 | Forced - Immediate | 2014 | Hydro | WA | 500 | Pumped Storage/Hydro | WECC | Summer | 108.2083 | 51.94 | 2 | 2 | 3631-480-volt circuit breakers | U1-Forced - Immediate | 500-Pumped Storage/Hydro
3631 | 480-volt circuit breakers | Balance of Plant | Electrical | U1 | Forced - Immediate | 2014 | Hydro | WA | 500 | Pumped Storage/Hydro | RFC | Off-Peak | 4706.2166 | 203 | 1 | 1 | 3631-480-volt circuit breakers | U1-Forced - Immediate | 500-Pumped Storage/Hydro
3631 | 480-volt circuit breakers | Balance of Plant | Electrical | U1 | Forced - Immediate | 2014 | Hydro | WA | 500 | Pumped Storage/Hydro | WECC | Summer | 142.835 | 51.94 | 1 | 1 | 3631-480-volt circuit breakers | U1-Forced - Immediate | 500-Pumped Storage/Hydro
3631 | 480-volt circuit breakers | Balance of Plant | Electrical | U1 | Forced - Immediate | 2014 | Hydro | WA | 500 | Pumped Storage/Hydro | WECC | Summer | 203.4316 | 51.94 | 1 | 1 | 3631-480-volt circuit breakers | U1-Forced - Immediate | 500-Pumped Storage/Hydro
3631 | 480-volt circuit breakers | Balance of Plant | Electrical | U1 | Forced - Immediate | 2014 | Hydro | WA | 500 | Pumped Storage/Hydro | RFC | Winter | 270 | 300 | 1 | 1 | 3631-480-volt circuit breakers | U1-Forced - Immediate | 500-Pumped Storage/Hydro
3631 | 480-volt circuit breakers | Balance of Plant | Electrical | U1 | Forced - Immediate | 2014 | Hydro | WA | 500 | Pumped Storage/Hydro | WECC | Off-Peak | 66.69 | 37.05 | 2 | 2 | 3631-480-volt circuit breakers | U1-Forced - Immediate | 500-Pumped Storage/Hydro
3631 | 480-volt circuit breakers | Balance of Plant | Electrical | U1 | Forced - Immediate | 2014 | Coal | OS | 800 | Miscellaneous | RFC | Off-Peak | 18.7 | 37.4 | 1 | 1 | 3631-480-volt circuit breakers | U1-Forced - Immediate | 800-Miscellaneous
3631 | 480-volt circuit breakers | Balance of Plant | Electrical | D1 | Forced - Immediate | 2014 | Geothermal | GE | 830 | Geothermal | WECC | Summer | 7.9167 | 19 | 1 | 1 | 3631-480-volt circuit breakers | D1-Forced - Immediate | 830-Geothermal
3631 | 480-volt circuit breakers | Balance of Plant | Electrical | D1 | Forced - Immediate | 2014 | Geothermal | GE | 830 | Geothermal | WECC | Summer | 16.2 | 27 | 1 | 1 | 3631-480-volt circuit breakers | D1-Forced - Immediate | 830-Geothermal
3631 | 480-volt circuit breakers | Balance of Plant | Electrical | U1 | Forced - Immediate | 2014 | Gas | GG | 850 | Combined Cycle Block | WECC | Off-Peak | 1320.4996 | 570 | 1 | 1 | 3631-480-volt circuit breakers | U1-Forced - Immediate | 850-Combined Cycle Block
3631 | 480-volt circuit breakers | Balance of Plant | Electrical | U1 | Forced - Immediate | 2014 | Gas | GG | 850 | Combined Cycle Block | SERC | Off-Peak | 23230.9 | 539 | 1 | 1 | 3631-480-volt circuit breakers | U1-Forced - Immediate | 850-Combined Cycle Block
3631 | 480-volt circuit breakers | Balance of Plant | Electrical | U1 | Forced - Immediate | 2014 | NULL | NULL | 850 | Combined Cycle Block | RFC | Summer | NULL | NULL | 1 | 1 | 3631-480-volt circuit breakers | U1-Forced - Immediate | 850-Combined Cycle Block
3631 | 480-volt circuit breakers | Balance of Plant | Electrical | D1 | Forced - Immediate | 2014 | Waste Heat | WH | 850 | Combined Cycle Block | SERC | Off-Peak | 444 | 111 | 1 | 1 | 3631-480-volt circuit breakers | D1-Forced - Immediate | 850-Combined Cycle Block
3631 | 480-volt circuit breakers | Balance of Plant | Electrical | U1 | Forced - Immediate | 2014 | Gas | GG | 850 | Combined Cycle Block | SERC | Summer | 500.25 | 87 | 1 | 1 | 3631-480-volt circuit breakers | U1-Forced - Immediate | 850-Combined Cycle Block
3631 | 480-volt circuit breakers | Balance of Plant | Electrical | U1 | Forced - Immediate | 2014 | Gas | GG | 851 | CC GT units | SERC | Winter | 339.7165 | 187 | 1 | 1 | 3631-480-volt circuit breakers | U1-Forced - Immediate | 851-CC GT units
3631 | 480-volt circuit breakers | Balance of Plant | Electrical | U1 | Forced - Immediate | 2014 | Gas | GG | 851 | CC GT units | WECC | Off-Peak | 96.9 | 38 | 1 | 1 | 3631-480-volt circuit breakers | U1-Forced - Immediate | 851-CC GT units
3631 | 480-volt circuit breakers | Balance of Plant | Electrical | D1 | Forced - Immediate | 2014 | Gas | GG | 851 | CC GT units | WECC | Summer | 12.9167 | 25 | 2 | 2 | 3631-480-volt circuit breakers | D1-Forced - Immediate | 851-CC GT units
3631 | 480-volt circuit breakers | Balance of Plant | Electrical | SF | Startup Failure | 2014 | Gas | GG | 851 | CC GT units | WECC | Off-Peak | 845.5833 | 139 | 1 | 1 | 3631-480-volt circuit breakers | SF-Startup Failure | 851-CC GT units
3631 | 480-volt circuit breakers | Balance of Plant | Electrical | U1 | Forced - Immediate | 2014 | Gas | GG | 851 | CC GT units | SERC | Off-Peak | 3794.4332 | 134 | 1 | 1 | 3631-480-volt circuit breakers | U1-Forced - Immediate | 851-CC GT units
3631 | 480-volt circuit breakers | Balance of Plant | Electrical | U1 | Forced - Immediate | 2014 | Gas | GG | 851 | CC GT units | SERC | Winter | 433.5 | 170 | 1 | 1 | 3631-480-volt circuit breakers | U1-Forced - Immediate | 851-CC GT units
3631 | 480-volt circuit breakers | Balance of Plant | Electrical | U1 | Forced - Immediate | 2014 | Gas | GG | 851 | CC GT units | SERC | Off-Peak | 376.8332 | 170 | 1 | 1 | 3631-480-volt circuit breakers | U1-Forced - Immediate | 851-CC GT units
3631 | 480-volt circuit breakers | Balance of Plant | Electrical | U1 | Forced - Immediate | 2014 | Gas | GG | 851 | CC GT units | WECC | Summer | 2226.15 | 153 | 2 | 2 | 3631-480-volt circuit breakers | U1-Forced - Immediate | 851-CC GT units
3631 | 480-volt circuit breakers | Balance of Plant | Electrical | U1 | Forced - Immediate | 2014 | Gas | GG | 851 | CC GT units | WECC | Winter | 139 | 139 | 1 | 1 | 3631-480-volt circuit breakers | U1-Forced - Immediate | 851-CC GT units
3631 | 480-volt circuit breakers | Balance of Plant | Electrical | U1 | Forced - Immediate | 2014 | Gas | GG | 851 | CC GT units | WECC | Off-Peak | 96.2667 | 38 | 1 | 1 | 3631-480-volt circuit breakers | U1-Forced - Immediate | 851-CC GT units
3631 | 480-volt circuit breakers | Balance of Plant | Electrical | U1 | Forced - Immediate | 2014 | Gas | GG | 851 | CC GT units | SERC | Off-Peak | 1138.2833 | 163 | 1 | 1 | 3631-480-volt circuit breakers | U1-Forced - Immediate | 851-CC GT units
3631 | 480-volt circuit breakers | Balance of Plant | Electrical | U1 | Forced - Immediate | 2014 | Gas | GG | 851 | CC GT units | SERC | Off-Peak | 2514.15 | 151 | 1 | 1 | 3631-480-volt circuit breakers | U1-Forced - Immediate | 851-CC GT units
3631 | 480-volt circuit breakers | Balance of Plant | Electrical | U1 | Forced - Immediate | 2014 | Gas | GG | 851 | CC GT units | WECC | Summer | 2228.6999 | 153 | 2 | 2 | 3631-480-volt circuit breakers | U1-Forced - Immediate | 851-CC GT units
3631 | 480-volt circuit breakers | Balance of Plant | Electrical | D1 | Forced - Immediate | 2014 | Waste Heat | WH | 852 | CC steam units | WECC | Summer | 48.0499 | 93 | 1 | 1 | 3631-480-volt circuit breakers | D1-Forced - Immediate | 852-CC steam units
3631 | 480-volt circuit breakers | Balance of Plant | Electrical | D1 | Forced - Immediate | 2014 | Waste Heat | WH | 852 | CC steam units | WECC | Winter | 75 | 75 | 1 | 1 | 3631-480-volt circuit breakers | D1-Forced - Immediate | 852-CC steam units
3631 | 480-volt circuit breakers | Balance of Plant | Electrical | U1 | Forced - Immediate | 2014 | Waste Heat | WH | 852 | CC steam units | SERC | Off-Peak | 2034.15 | 71 | 1 | 1 | 3631-480-volt circuit breakers | U1-Forced - Immediate | 852-CC steam units
3631 | 480-volt circuit breakers | Balance of Plant | Electrical | D1 | Forced - Immediate | 2014 | Waste Heat | WH | 852 | CC steam units | WECC | Off-Peak | 4.9833 | 13 | 1 | 1 | 3631-480-volt circuit breakers | D1-Forced - Immediate | 852-CC steam units
3631 | 480-volt circuit breakers | Balance of Plant | Electrical | U1 | Forced - Immediate | 2014 | Waste Heat | WH | 852 | CC steam units | WECC | Off-Peak | 51.6667 | 20 | 1 | 1 | 3631-480-volt circuit breakers | U1-Forced - Immediate | 852-CC steam units
3631 | 480-volt circuit breakers | Balance of Plant | Electrical | U1 | Forced - Immediate | 2014 | Waste Heat | WH | 852 | CC steam units | SERC | Winter | 245.6666 | 110 | 1 | 1 | 3631-480-volt circuit breakers | U1-Forced - Immediate | 852-CC steam units
3631 | 480-volt circuit breakers | Balance of Plant | Electrical | U1 | Forced - Immediate | 2014 | Gas | GG | 852 | CC steam units | SERC | Winter | 72.8332 | 230 | 1 | 1 | 3631-480-volt circuit breakers | U1-Forced - Immediate | 852-CC steam units
3631 | 480-volt circuit breakers | Balance of Plant | Electrical | U1 | Forced - Immediate | 2014 | Gas | GG | 852 | CC steam units | SERC | Winter | 644 | 230 | 1 | 1 | 3631-480-volt circuit breakers | U1-Forced - Immediate | 852-CC steam units
3631 | 480-volt circuit breakers | Balance of Plant | Electrical | U1 | Forced - Immediate | 2014 | Waste Heat | WH | 852 | CC steam units | SERC | Off-Peak | 766.8333 | 107 | 1 | 1 | 3631-480-volt circuit breakers | U1-Forced - Immediate | 852-CC steam units
3631 | 480-volt circuit breakers | Balance of Plant | Electrical | U1 | Forced - Immediate | 2014 | Waste Heat | WH | 852 | CC steam units | SERC | Summer | 785.1999 | 156 | 1 | 1 | 3631-480-volt circuit breakers | U1-Forced - Immediate | 852-CC steam units
3631 | 480-volt circuit breakers | Balance of Plant | Electrical | D1 | Forced - Immediate | 2014 | Waste Heat | WH | 852 | CC steam units | SERC | Off-Peak | 444 | 111 | 1 | 1 | 3631-480-volt circuit breakers | D1-Forced - Immediate | 852-CC steam units
3631 | 480-volt circuit breakers | Balance of Plant | Electrical | U1 | Forced - Immediate | 2014 | Waste Heat | WH | 852 | CC steam units | SERC | Off-Peak | 2830.5 | 170 | 1 | 1 | 3631-480-volt circuit breakers | U1-Forced - Immediate | 852-CC steam units
3631 | 480-volt circuit breakers | Balance of Plant | Electrical | D1 | Forced - Immediate | 2014 | Gas | GG | 860 | Co-generator Block | NPCC | Summer | 813.5548 | 483.3 | 1 | 1 | 3631-480-volt circuit breakers | D1-Forced - Immediate | 860-Co-generator Block
3631 | 480-volt circuit breakers | Balance of Plant | Electrical | D1 | Forced - Immediate | 2014 | Gas | GG | 860 | Co-generator Block | NPCC | Summer | 812.6 | 406.3 | 1 | 2 | 3631-480-volt circuit breakers | D1-Forced - Immediate | 860-Co-generator Block
3631 | 480-volt circuit breakers | Balance of Plant | Electrical | D1 | Forced - Immediate | 2014 | Gas | GG | 860 | Co-generator Block | NPCC | Summer | 1106.6 | 553.3 | 1 | 2 | 3631-480-volt circuit breakers | D1-Forced - Immediate | 860-Co-generator Block
3631 | 480-volt circuit breakers | Balance of Plant | Electrical | D1 | Forced - Immediate | 2014 | Gas | GG | 860 | Co-generator Block | NPCC | Summer | 683.7447 | 519.3 | 1 | 1 | 3631-480-volt circuit breakers | D1-Forced - Immediate | 860-Co-generator Block
3631 | 480-volt circuit breakers | Balance of Plant | Electrical | D1 | Forced - Immediate | 2014 | Gas | GG | 860 | Co-generator Block | NPCC | Summer | 234.92 | 587.3 | 1 | 1 | 3631-480-volt circuit breakers | D1-Forced - Immediate | 860-Co-generator Block
3631 | 480-volt circuit breakers | Balance of Plant | Electrical | D1 | Forced - Immediate | 2014 | Gas | GG | 860 | Co-generator Block | NPCC | Summer | 596.0698 | 483.3 | 1 | 1 | 3631-480-volt circuit breakers | D1-Forced - Immediate | 860-Co-generator Block
3631 | 480-volt circuit breakers | Balance of Plant | Electrical | D1 | Forced - Immediate | 2014 | Gas | GG | 860 | Co-generator Block | NPCC | Off-Peak | 886.6665 | 560 | 1 | 1 | 3631-480-volt circuit breakers | D1-Forced - Immediate | 860-Co-generator Block
3631 | 480-volt circuit breakers | Balance of Plant | Electrical | D1 | Forced - Immediate | 2014 | Gas | GG | 860 | Co-generator Block | NPCC | Summer | 826.6 | 413.3 | 1 | 1 | 3631-480-volt circuit breakers | D1-Forced - Immediate | 860-Co-generator Block
3631 | 480-volt circuit breakers | Balance of Plant | Electrical | D1 | Forced - Immediate | 2014 | Gas | GG | 860 | Co-generator Block | NPCC | Off-Peak | 1195.35 | 613 | 1 | 1 | 3631-480-volt circuit breakers | D1-Forced - Immediate | 860-Co-generator Block
3631 | 480-volt circuit breakers | Balance of Plant | Electrical | D1 | Forced - Immediate | 2014 | Gas | GG | 860 | Co-generator Block | NPCC | Off-Peak | 1200 | 600 | 1 | 1 | 3631-480-volt circuit breakers | D1-Forced - Immediate | 860-Co-generator Block
3631 | 480-volt circuit breakers | Balance of Plant | Electrical | U1 | Forced - Immediate | 2014 | Gas | GG | 860 | Co-generator Block | WECC | Off-Peak | 798.4666 | 236 | 1 | 1 | 3631-480-volt circuit breakers | U1-Forced - Immediate | 860-Co-generator Block
3631 | 480-volt circuit breakers | Balance of Plant | Electrical | U1 | Forced - Immediate | 2014 | Gas | GG | 861 | CoG GT units | SERC | Off-Peak | 73.2666 | 157 | 1 | 1 | 3631-480-volt circuit breakers | U1-Forced - Immediate | 861-CoG GT units
3631 | 480-volt circuit breakers | Balance of Plant | Electrical | U1 | Forced - Immediate | 2014 | Waste Heat | WH | 862 | CoG steam units | NPCC | Off-Peak | 7.9166 | 25 | 1 | 1 | 3631-480-volt circuit breakers | U1-Forced - Immediate | 862-CoG steam units
3631 | 480-volt circuit breakers | Balance of Plant | Electrical | U1 | Forced - Immediate | 2014 | Waste Heat | WH | 862 | CoG steam units | NPCC | Off-Peak | 10.8333 | 25 | 1 | 1 | 3631-480-volt circuit breakers | U1-Forced - Immediate | 862-CoG steam units
3631 | 480-volt circuit breakers | Balance of Plant | Electrical | U1 | Forced - Immediate | 2014 | Waste Heat | WH | 862 | CoG steam units | SERC | Off-Peak | 23.7666 | 46 | 1 | 1 | 3631-480-volt circuit breakers | U1-Forced - Immediate | 862-CoG steam units
3632 | 480-volt conductors and buses | Balance of Plant | Electrical | D1 | Forced - Immediate | 2014 | Coal | CC | 100 | Fossil-Steam | SERC | Off-Peak | 1374.6332 | 253 | 1 | 1 | 3632-480-volt conductors and buses | D1-Forced - Immediate | 100-Fossil-Steam
3632 | 480-volt conductors and buses | Balance of Plant | Electrical | U1 | Forced - Immediate | 2014 | Coal | CC | 100 | Fossil-Steam | RFC | Summer | 19852 | 560 | 1 | 1 | 3632-480-volt conductors and buses | U1-Forced - Immediate | 100-Fossil-Steam
3632 | 480-volt conductors and buses | Balance of Plant | Electrical | D1 | Forced - Immediate | 2014 | Coal | CC | 100 | Fossil-Steam | RFC | Summer | 294 | 105 | 1 | 1 | 3632-480-volt conductors and buses | D1-Forced - Immediate | 100-Fossil-Steam
3632 | 480-volt conductors and buses | Balance of Plant | Electrical | D1 | Forced - Immediate | 2014 | Coal | CC | 100 | Fossil-Steam | WECC | Winter | 781.75 | 265 | 1 | 1 | 3632-480-volt conductors and buses | D1-Forced - Immediate | 100-Fossil-Steam
3632 | 480-volt conductors and buses | Balance of Plant | Electrical | U1 | Forced - Immediate | 2014 | Coal | CC | 100 | Fossil-Steam | RFC | Winter | 880.6 | 238 | 1 | 1 | 3632-480-volt conductors and buses | U1-Forced - Immediate | 100-Fossil-Steam
3632 | 480-volt conductors and buses | Balance of Plant | Electrical | D1 | Forced - Immediate | 2014 | Coal | CC | 100 | Fossil-Steam | RFC | Summer | 176.5166 | 89 | 1 | 1 | 3632-480-volt conductors and buses | D1-Forced - Immediate | 100-Fossil-Steam
3632 | 480-volt conductors and buses | Balance of Plant | Electrical | U1 | Forced - Immediate | 2014 | Coal | CC | 100 | Fossil-Steam | WECC | Winter | 816.3999 | 156 | 1 | 1 | 3632-480-volt conductors and buses | U1-Forced - Immediate | 100-Fossil-Steam
3632 | 480-volt conductors and buses | Balance of Plant | Electrical | D1 | Forced - Immediate | 2014 | Coal | CC | 100 | Fossil-Steam | RFC | Winter | 149.9999 | 90 | 1 | 1 | 3632-480-volt conductors and buses | D1-Forced - Immediate | 100-Fossil-Steam
3632 | 480-volt conductors and buses | Balance of Plant | Electrical | U1 | Forced - Immediate | 2014 | Gas | GG | 100 | Fossil-Steam | SERC | Off-Peak | 87620.3332 | 415 | 1 | 1 | 3632-480-volt conductors and buses | U1-Forced - Immediate | 100-Fossil-Steam
3632 | 480-volt conductors and buses | Balance of Plant | Electrical | D1 | Forced - Immediate | 2014 | Coal | CC | 100 | Fossil-Steam | SERC | Off-Peak | 774.9 | 378 | 1 | 1 | 3632-480-volt conductors and buses | D1-Forced - Immediate | 100-Fossil-Steam
3632 | 480-volt conductors and buses | Balance of Plant | Electrical | D2 | Forced - Delayed | 2014 | Coal | LI | 100 | Fossil-Steam | TRE | Summer | 110.75 | 15 | 1 | 1 | 3632-480-volt conductors and buses | D2-Forced - Delayed | 100-Fossil-Steam
3632 | 480-volt conductors and buses | Balance of Plant | Electrical | U1 | Forced - Immediate | 2014 | Gas | GG | 100 | Fossil-Steam | MRO | Summer | 26595.9999 | 183 | 1 | 1 | 3632-480-volt conductors and buses | U1-Forced - Immediate | 100-Fossil-Steam
3632 | 480-volt conductors and buses | Balance of Plant | Electrical | D1 | Forced - Immediate | 2014 | Coal | CC | 100 | Fossil-Steam | WECC | Summer | 375.2 | 134 | 1 | 1 | 3632-480-volt conductors and buses | D1-Forced - Immediate | 100-Fossil-Steam
3632 | 480-volt conductors and buses | Balance of Plant | Electrical | D1 | Forced - Immediate | 2014 | Coal | CC | 100 | Fossil-Steam | RFC | Summer | 1950.6665 | 380 | 1 | 1 | 3632-480-volt conductors and buses | D1-Forced - Immediate | 100-Fossil-Steam
3632 | 480-volt conductors and buses | Balance of Plant | Electrical | D1 | Forced - Immediate | 2014 | Coal | CC | 100 | Fossil-Steam | SERC | Winter | 94.6 | 44 | 1 | 1 | 3632-480-volt conductors and buses | D1-Forced - Immediate | 100-Fossil-Steam
3632 | 480-volt conductors and buses | Balance of Plant | Electrical | D1 | Forced - Immediate | 2014 | Coal | CC | 100 | Fossil-Steam | RFC | Summer | 83.6 | 66 | 1 | 1 | 3632-480-volt conductors and buses | D1-Forced - Immediate | 100-Fossil-Steam
3632 | 480-volt conductors and buses | Balance of Plant | Electrical | D1 | Forced - Immediate | 2014 | Coal | CC | 100 | Fossil-Steam | RFC | Summer | 1012.5833 | 145 | 1 | 1 | 3632-480-volt conductors and buses | D1-Forced - Immediate | 100-Fossil-Steam
3632 | 480-volt conductors and buses | Balance of Plant | Electrical | D1 | Forced - Immediate | 2014 | Coal | CC | 100 | Fossil-Steam | WECC | Summer | 1733.9333 | 124 | 1 | 1 | 3632-480-volt conductors and buses | D1-Forced - Immediate | 100-Fossil-Steam
3632 | 480-volt conductors and buses | Balance of Plant | Electrical | U1 | Forced - Immediate | 2014 | Gas | GG | 300 | Gas Turbine/Jet Engine (Simple Cycle Operation) | SERC | Winter | 195.14 | 88.7 | 4 | 4 | 3632-480-volt conductors and buses | U1-Forced - Immediate | 300-Gas Turbine/Jet Engine (Simple Cycle Operation)
3632 | 480-volt conductors and buses | Balance of Plant | Electrical | U1 | Forced - Immediate | 2014 | Gas | GG | 300 | Gas Turbine/Jet Engine (Simple Cycle Operation) | SERC | Off-Peak | 286.5833 | 47.5 | 1 | 1 | 3632-480-volt conductors and buses | U1-Forced - Immediate | 300-Gas Turbine/Jet Engine (Simple Cycle Operation)
3632 | 480-volt conductors and buses | Balance of Plant | Electrical | U1 | Forced - Immediate | 2014 | Gas | GG | 300 | Gas Turbine/Jet Engine (Simple Cycle Operation) | SERC | Winter | 75.0833 | 85 | 1 | 1 | 3632-480-volt conductors and buses | U1-Forced - Immediate | 300-Gas Turbine/Jet Engine (Simple Cycle Operation)
3632 | 480-volt conductors and buses | Balance of Plant | Electrical | U1 | Forced - Immediate | 2014 | Oil | DI | 300 | Gas Turbine/Jet Engine (Simple Cycle Operation) | MRO | Summer | 2160 | 45 | 1 | 1 | 3632-480-volt conductors and buses | U1-Forced - Immediate | 300-Gas Turbine/Jet Engine (Simple Cycle Operation)
3632 | 480-volt conductors and buses | Balance of Plant | Electrical | U1 | Forced - Immediate | 2014 | Gas | GG | 300 | Gas Turbine/Jet Engine (Simple Cycle Operation) | SERC | Winter | 206.14 | 93.7 | 3 | 3 | 3632-480-volt conductors and buses | U1-Forced - Immediate | 300-Gas Turbine/Jet Engine (Simple Cycle Operation)
3632 | 480-volt conductors and buses | Balance of Plant | Electrical | D2 | Forced - Delayed | 2014 | Coal | CC | 810 | Multi-boiler/Multi-turbine | RFC | Off-Peak | 828 | 368 | 1 | 1 | 3632-480-volt conductors and buses | D2-Forced - Delayed | 810-Multi-boiler/Multi-turbine
3632 | 480-volt conductors and buses | Balance of Plant | Electrical | D2 | Forced - Delayed | 2014 | Coal | CC | 810 | Multi-boiler/Multi-turbine | RFC | Off-Peak | 2115.95 | 419 | 1 | 1 | 3632-480-volt conductors and buses | D2-Forced - Delayed | 810-Multi-boiler/Multi-turbine
3632 | 480-volt conductors and buses | Balance of Plant | Electrical | D2 | Forced - Delayed | 2014 | Coal | CC | 810 | Multi-boiler/Multi-turbine | RFC | Off-Peak | 889.3331 | 368 | 1 | 1 | 3632-480-volt conductors and buses | D2-Forced - Delayed | 810-Multi-boiler/Multi-turbine
3632 | 480-volt conductors and buses | Balance of Plant | Electrical | D2 | Forced - Delayed | 2014 | Coal | CC | 810 | Multi-boiler/Multi-turbine | RFC | Off-Peak | 9332.0164 | 409 | 1 | 1 | 3632-480-volt conductors and buses | D2-Forced - Delayed | 810-Multi-boiler/Multi-turbine
3632 | 480-volt conductors and buses | Balance of Plant | Electrical | D2 | Forced - Delayed | 2014 | Coal | CC | 810 | Multi-boiler/Multi-turbine | RFC | Winter | 886.8831 | 419 | 1 | 1 | 3632-480-volt conductors and buses | D2-Forced - Delayed | 810-Multi-boiler/Multi-turbine
3632 | 480-volt conductors and buses | Balance of Plant | Electrical | D2 | Forced - Delayed | 2014 | Coal | CC | 810 | Multi-boiler/Multi-turbine | RFC | Winter | 2873.45 | 569 | 1 | 1 | 3632-480-volt conductors and buses | D2-Forced - Delayed | 810-Multi-boiler/Multi-turbine
3632 | 480-volt conductors and buses | Balance of Plant | Electrical | D2 | Forced - Delayed | 2014 | Coal | CC | 810 | Multi-boiler/Multi-turbine | RFC | Winter | 15132.8831 | 419 | 1 | 1 | 3632-480-volt conductors and buses | D2-Forced - Delayed | 810-Multi-boiler/Multi-turbine
3632 | 480-volt conductors and buses | Balance of Plant | Electrical | D1 | Forced - Immediate | 2014 | Gas | GG | 850 | Combined Cycle Block | WECC | Off-Peak | 103.1333 | 119 | 1 | 1 | 3632-480-volt conductors and buses | D1-Forced - Immediate | 850-Combined Cycle Block
3632 | 480-volt conductors and buses | Balance of Plant | Electrical | D1 | Forced - Immediate | 2014 | Gas | GG | 850 | Combined Cycle Block | WECC | Off-Peak | 99.6666 | 115 | 2 | 2 | 3632-480-volt conductors and buses | D1-Forced - Immediate | 850-Combined Cycle Block
3632 | 480-volt conductors and buses | Balance of Plant | Electrical | D1 | Forced - Immediate | 2014 | Gas | GG | 850 | Combined Cycle Block | WECC | Off-Peak | 108.3333 | 125 | 1 | 1 | 3632-480-volt conductors and buses | D1-Forced - Immediate | 850-Combined Cycle Block
3632 | 480-volt conductors and buses | Balance of Plant | Electrical | U1 | Forced - Immediate | 2014 | Gas | GG | 851 | CC GT units | TRE | Off-Peak | 979.7332 | 167 | 1 | 1 | 3632-480-volt conductors and buses | U1-Forced - Immediate | 851-CC GT units
3632 | 480-volt conductors and buses | Balance of Plant | Electrical | U1 | Forced - Immediate | 2014 | Gas | GG | 851 | CC GT units | TRE | Off-Peak | 879.5332 | 167 | 1 | 1 | 3632-480-volt conductors and buses | U1-Forced - Immediate | 851-CC GT units
3632 | 480-volt conductors and buses | Balance of Plant | Electrical | U1 | Forced - Immediate | 2014 | Gas | GG | 851 | CC GT units | RFC | Summer | 76.216 | 108.88 | 1 | 1 | 3632-480-volt conductors and buses | U1-Forced - Immediate | 851-CC GT units
3632 | 480-volt conductors and buses | Balance of Plant | Electrical | U1 | Forced - Immediate | 2014 | Waste Heat | WH | 852 | CC steam units | TRE | Off-Peak | 1289.05 | 203 | 1 | 1 | 3632-480-volt conductors and buses | U1-Forced - Immediate | 852-CC steam units
3632 | 480-volt conductors and buses | Balance of Plant | Electrical | D1 | Forced - Immediate | 2014 | Waste Heat | WH | 852 | CC steam units | RFC | Summer | 37.149 | 53.07 | 1 | 1 | 3632-480-volt conductors and buses | D1-Forced - Immediate | 852-CC steam units
3634 | 480-volt protection devices | Balance of Plant | Electrical | U1 | Forced - Immediate | 2014 | Coal | CC | 100 | Fossil-Steam | MRO | Off-Peak | 1560 | 650 | 1 | 1 | 3634-480-volt protection devices | U1-Forced - Immediate | 100-Fossil-Steam
3634 | 480-volt protection devices | Balance of Plant | Electrical | U1 | Forced - Immediate | 2014 | Coal | CC | 100 | Fossil-Steam | WECC | Off-Peak | 371.5832 | 245 | 1 | 1 | 3634-480-volt protection devices | U1-Forced - Immediate | 100-Fossil-Steam
3634 | 480-volt protection devices | Balance of Plant | Electrical | U1 | Forced - Immediate | 2014 | Coal | CC | 100 | Fossil-Steam | MRO | Off-Peak | 3174.1665 | 650 | 1 | 1 | 3634-480-volt protection devices | U1-Forced - Immediate | 100-Fossil-Steam
3634 | 480-volt protection devices | Balance of Plant | Electrical | U1 | Forced - Immediate | 2014 | Coal | CC | 100 | Fossil-Steam | MRO | Off-Peak | 7016.5331 | 736 | 1 | 1 | 3634-480-volt protection devices | U1-Forced - Immediate | 100-Fossil-Steam
3634 | 480-volt protection devices | Balance of Plant | Electrical | U1 | Forced - Immediate | 2014 | Coal | CC | 100 | Fossil-Steam | MRO | Winter | 5162.75 | 535 | 1 | 1 | 3634-480-volt protection devices | U1-Forced - Immediate | 100-Fossil-Steam
3634 | 480-volt protection devices | Balance of Plant | Electrical | U1 | Forced - Immediate | 2014 | Coal | CC | 100 | Fossil-Steam | SERC | Summer | 531.5333 | 238 | 1 | 1 | 3634-480-volt protection devices | U1-Forced - Immediate | 100-Fossil-Steam
3634 | 480-volt protection devices | Balance of Plant | Electrical | U1 | Forced - Immediate | 2014 | Coal | OS | 100 | Fossil-Steam | SERC | Winter | 39.9 | 38 | 1 | 1 | 3634-480-volt protection devices | U1-Forced - Immediate | 100-Fossil-Steam
3634 | 480-volt protection devices | Balance of Plant | Electrical | U1 | Forced - Immediate | 2014 | Coal | CC | 100 | Fossil-Steam | RFC | Winter | 6697.5 | 95 | 1 | 1 | 3634-480-volt protection devices | U1-Forced - Immediate | 100-Fossil-Steam
3634 | 480-volt protection devices | Balance of Plant | Electrical | U1 | Forced - Immediate | 2014 | Gas | GG | 100 | Fossil-Steam | RFC | Summer | 91.5828 | 785 | 1 | 1 | 3634-480-volt protection devices | U1-Forced - Immediate | 100-Fossil-Steam
3634 | 480-volt protection devices | Balance of Plant | Electrical | U1 | Forced - Immediate | 2014 | Gas | GG | 300 | Gas Turbine/Jet Engine (Simple Cycle Operation) | SERC | Summer | 196.25 | 157 | 2 | 2 | 3634-480-volt protection devices | U1-Forced - Immediate | 300-Gas Turbine/Jet Engine (Simple Cycle Operation)
3634 | 480-volt protection devices | Balance of Plant | Electrical | U1 | Forced - Immediate | 2014 | Gas | GG | 300 | Gas Turbine/Jet Engine (Simple Cycle Operation) | SERC | Winter | 1372.0513 | 58.22 | 1 | 1 | 3634-480-volt protection devices | U1-Forced - Immediate | 300-Gas Turbine/Jet Engine (Simple Cycle Operation)
3634 | 480-volt protection devices | Balance of Plant | Electrical | U1 | Forced - Immediate | 2014 | Gas | GG | 300 | Gas Turbine/Jet Engine (Simple Cycle Operation) | SERC | Off-Peak | 9538 | 76 | 1 | 1 | 3634-480-volt protection devices | U1-Forced - Immediate | 300-Gas Turbine/Jet Engine (Simple Cycle Operation)
3634 | 480-volt protection devices | Balance of Plant | Electrical | SF | Startup Failure | 2014 | Gas | GG | 851 | CC GT units | MRO | Off-Peak | 935.3333 | 115 | 1 | 1 | 3634-480-volt protection devices | SF-Startup Failure | 851-CC GT units
3634 | 480-volt protection devices | Balance of Plant | Electrical | U1 | Forced - Immediate | 2014 | Gas | GG | 851 | CC GT units | RFC | Off-Peak | 1284.3999 | 156 | 3 | 3 | 3634-480-volt protection devices | U1-Forced - Immediate | 851-CC GT units
3634 | 480-volt protection devices | Balance of Plant | Electrical | U1 | Forced - Immediate | 2014 | Gas | GG | 851 | CC GT units | SERC | Winter | 1144.75 | 241 | 1 | 1 | 3634-480-volt protection devices | U1-Forced - Immediate | 851-CC GT units
3634 | 480-volt protection devices | Balance of Plant | Electrical | SF | Startup Failure | 2014 | Waste Heat | WH | 852 | CC steam units | MRO | Off-Peak | 927.2 | 114 | 1 | 1 | 3634-480-volt protection devices | SF-Startup Failure | 852-CC steam units
3634 | 480-volt protection devices | Balance of Plant | Electrical | U1 | Forced - Immediate | 2014 | Waste Heat | WH | 852 | CC steam units | RFC | Off-Peak | 3040.4498 | 357 | 1 | 1 | 3634-480-volt protection devices | U1-Forced - Immediate | 852-CC steam units
3634 | 480-volt protection devices | Balance of Plant | Electrical | U1 | Forced - Immediate | 2014 | Gas | GG | 852 | CC steam units | SERC | Winter | 1482.0665 | 473 | 1 | 1 | 3634-480-volt protection devices | U1-Forced - Immediate | 852-CC steam units
3634 | 480-volt protection devices | Balance of Plant | Electrical | U1 | Forced - Immediate | 2014 | Waste Heat | WH | 862 | CoG steam units | TRE | Off-Peak | 3683.2333 | 94 | 1 | 1 | 3634-480-volt protection devices | U1-Forced - Immediate | 862-CoG steam units
3639 | Other 480-volt problems | Balance of Plant | Electrical | D1 | Forced - Immediate | 2014 | Coal | CC | 100 | Fossil-Steam | MRO | Winter | 13.65 | 13 | 1 | 1 | 3639-Other 480-volt problems | D1-Forced - Immediate | 100-Fossil-Steam
3639 | Other 480-volt problems | Balance of Plant | Electrical | D1 | Forced - Immediate | 2014 | Coal | CC | 100 | Fossil-Steam | MRO | Winter | 38.5 | 33 | 1 | 1 | 3639-Other 480-volt problems | D1-Forced - Immediate | 100-Fossil-Steam
3639 | Other 480-volt problems | Balance of Plant | Electrical | U1 | Forced - Immediate | 2014 | Coal | CC | 100 | Fossil-Steam | RFC | Summer | 14400 | 500 | 1 | 1 | 3639-Other 480-volt problems | U1-Forced - Immediate | 100-Fossil-Steam
3639 | Other 480-volt problems | Balance of Plant | Electrical | U2 | Forced - Delayed | 2014 | Coal | CC | 100 | Fossil-Steam | SERC | Winter | 900.5332 | 176 | 1 | 1 | 3639-Other 480-volt problems | U2-Forced - Delayed | 100-Fossil-Steam
3639 | Other 480-volt problems | Balance of Plant | Electrical | D2 | Forced - Delayed | 2014 | Coal | CC | 100 | Fossil-Steam | WECC | Off-Peak | 972.7998 | 228 | 1 | 1 | 3639-Other 480-volt problems | D2-Forced - Delayed | 100-Fossil-Steam
3639 | Other 480-volt problems | Balance of Plant | Electrical | U1 | Forced - Immediate | 2014 | Coal | OS | 100 | Fossil-Steam | RFC | Summer | 484.8666 | 28 | 1 | 1 | 3639-Other 480-volt problems | U1-Forced - Immediate | 100-Fossil-Steam
3639 | Other 480-volt problems | Balance of Plant | Electrical | D1 | Forced - Immediate | 2014 | Coal | CC | 100 | Fossil-Steam | RFC | Off-Peak | 138.6666 | 130 | 1 | 1 | 3639-Other 480-volt problems | D1-Forced - Immediate | 100-Fossil-Steam
3639 | Other 480-volt problems | Balance of Plant | Electrical | D1 | Forced - Immediate | 2014 | Coal | CC | 100 | Fossil-Steam | RFC | Off-Peak | 138.138 | 83.72 | 1 | 1 | 3639-Other 480-volt problems | D1-Forced - Immediate | 100-Fossil-Steam
3639 | Other 480-volt problems | Balance of Plant | Electrical | U1 | Forced - Immediate | 2014 | Coal | CC | 100 | Fossil-Steam | MRO | Off-Peak | 40.8333 | 50 | 1 | 1 | 3639-Other 480-volt problems | U1-Forced - Immediate | 100-Fossil-Steam
3639 | Other 480-volt problems | Balance of Plant | Electrical | D1 | Forced - Immediate | 2014 | Coal | CC | 100 | Fossil-Steam | MRO | Winter | 101.85 | 63 | 1 | 1 | 3639-Other 480-volt problems | D1-Forced - Immediate | 100-Fossil-Steam
3639 | Other 480-volt problems | Balance of Plant | Electrical | D1 | Forced - Immediate | 2014 | Coal | CC | 100 | Fossil-Steam | SERC | Summer | 517.5 | 345 | 1 | 1 | 3639-Other 480-volt problems | D1-Forced - Immediate | 100-Fossil-Steam
3639 | Other 480-volt problems | Balance of Plant | Electrical | D1 | Forced - Immediate | 2014 | Coal | CC | 100 | Fossil-Steam | WECC | Winter | 592 | 148 | 1 | 1 | 3639-Other 480-volt problems | D1-Forced - Immediate | 100-Fossil-Steam
3639 | Other 480-volt problems | Balance of Plant | Electrical | D1 | Forced - Immediate | 2014 | Coal | CC | 100 | Fossil-Steam | MRO | Off-Peak | 302.4 | 72 | 1 | 1 | 3639-Other 480-volt problems | D1-Forced - Immediate | 100-Fossil-Steam
3639 | Other 480-volt problems | Balance of Plant | Electrical | D1 | Forced - Immediate | 2014 | Coal | CC | 100 | Fossil-Steam | WECC | Summer | 145.8 | 108 | 1 | 1 | 3639-Other 480-volt problems | D1-Forced - Immediate | 100-Fossil-Steam
3639 | Other 480-volt problems | Balance of Plant | Electrical | D1 | Forced - Immediate | 2014 | Coal | CC | 100 | Fossil-Steam | SERC | Summer | 484.5 | 323 | 1 | 1 | 3639-Other 480-volt problems | D1-Forced - Immediate | 100-Fossil-Steam
3639 | Other 480-volt problems | Balance of Plant | Electrical | U1 | Forced - Immediate | 2014 | Gas | GG | 300 | Gas Turbine/Jet Engine (Simple Cycle Operation) | NPCC | Off-Peak | 595.3333 | 47 | 1 | 1 | 3639-Other 480-volt problems | U1-Forced - Immediate | 300-Gas Turbine/Jet Engine (Simple Cycle Operation)
3639 | Other 480-volt problems | Balance of Plant | Electrical | U1 | Forced - Immediate | 2014 | Gas | GG | 300 | Gas Turbine/Jet Engine (Simple Cycle Operation) | SERC | Summer | 384.65 | 157 | 1 | 1 | 3639-Other 480-volt problems | U1-Forced - Immediate | 300-Gas Turbine/Jet Engine (Simple Cycle Operation)
3639 | Other 480-volt problems | Balance of Plant | Electrical | U1 | Forced - Immediate | 2014 | Gas | GG | 300 | Gas Turbine/Jet Engine (Simple Cycle Operation) | WECC | Off-Peak | 29.2916 | 47.5 | 1 | 1 | 3639-Other 480-volt problems | U1-Forced - Immediate | 300-Gas Turbine/Jet Engine (Simple Cycle Operation)
3639 | Other 480-volt problems | Balance of Plant | Electrical | U1 | Forced - Immediate | 2014 | Gas | GG | 300 | Gas Turbine/Jet Engine (Simple Cycle Operation) | SERC | Off-Peak | 167.6166 | 89 | 1 | 1 | 3639-Other 480-volt problems | U1-Forced - Immediate | 300-Gas Turbine/Jet Engine (Simple Cycle Operation)
3639 | Other 480-volt problems | Balance of Plant | Electrical | U1 | Forced - Immediate | 2014 | Hydro | WA | 500 | Pumped Storage/Hydro | WECC | Summer | 1987.2 | 72 | 1 | 1 | 3639-Other 480-volt problems | U1-Forced - Immediate | 500-Pumped Storage/Hydro
3639 | Other 480-volt problems | Balance of Plant | Electrical | U1 | Forced - Immediate | 2014 | Coal | OS | 800 | Miscellaneous | RFC | Off-Peak | 78 | 39 | 1 | 1 | 3639-Other 480-volt problems | U1-Forced - Immediate | 800-Miscellaneous
3639 | Other 480-volt problems | Balance of Plant | Electrical | U1 | Forced - Immediate | 2014 | Gas | GG | 850 | Combined Cycle Block | NPCC | Off-Peak | 432 | 360 | 1 | 1 | 3639-Other 480-volt problems | U1-Forced - Immediate | 850-Combined Cycle Block
3639 | Other 480-volt problems | Balance of Plant | Electrical | U1 | Forced - Immediate | 2014 | Gas | GG | 851 | CC GT units | MRO | Summer | 148.675 | 31.3 | 1 | 1 | 3639-Other 480-volt problems | U1-Forced - Immediate | 851-CC GT units
3640 | AC instrument power transformers | Balance of Plant | Electrical | U1 | Forced - Immediate | 2014 | Coal | CC | 100 | Fossil-Steam | WECC | Off-Peak | 5538.5997 | 459 | 1 | 1 | 3640-AC instrument power transformers | U1-Forced - Immediate | 100-Fossil-Steam
3640 | AC instrument power transformers | Balance of Plant | Electrical | SF | Startup Failure | 2014 | Coal | CC | 100 | Fossil-Steam | SERC | Winter | 2129.8998 | 354 | 1 | 1 | 3640-AC instrument power transformers | SF-Startup Failure | 100-Fossil-Steam
3640 | AC instrument power transformers | Balance of Plant | Electrical | D1 | Forced - Immediate | 2014 | Gas | GG | 300 | Gas Turbine/Jet Engine (Simple Cycle Operation) | SERC | Winter | 6152.8667 | 30.5 | 1 | 1 | 3640-AC instrument power transformers | D1-Forced - Immediate | 300-Gas Turbine/Jet Engine (Simple Cycle Operation)
3640 | AC instrument power transformers | Balance of Plant | Electrical | U2 | Forced - Delayed | 2014 | Gas | GG | 850 | Combined Cycle Block | NPCC | Summer | 189.9333 | 77 | 1 | 1 | 3640-AC instrument power transformers | U2-Forced - Delayed | 850-Combined Cycle Block
3641 | AC Circuit breakers | Balance of Plant | Electrical | D1 | Forced - Immediate | 2014 | Coal | CC | 100 | Fossil-Steam | RFC | Summer | 962.6666 | 152 | 1 | 1 | 3641-AC Circuit breakers | D1-Forced - Immediate | 100-Fossil-Steam
3641 | AC Circuit breakers | Balance of Plant | Electrical | D1 | Forced - Immediate | 2014 | Gas | GG | 100 | Fossil-Steam | MRO | Summer | 4230 | 20 | 1 | 1 | 3641-AC Circuit breakers | D1-Forced - Immediate | 100-Fossil-Steam
3641 | AC Circuit breakers | Balance of Plant | Electrical | U1 | Forced - Immediate | 2014 | Gas | GG | 100 | Fossil-Steam | MRO | Summer | 39.1666 | 50 | 1 | 1 | 3641-AC Circuit breakers | U1-Forced - Immediate | 100-Fossil-Steam
3641 | AC Circuit breakers | Balance of Plant | Electrical | D1 | Forced - Immediate | 2014 | Gas | GG | 100 | Fossil-Steam | NPCC | Off-Peak | 75.8 | 379 | 1 | 1 | 3641-AC Circuit breakers | D1-Forced - Immediate | 100-Fossil-Steam
3641 | AC Circuit breakers | Balance of Plant | Electrical | U1 | Forced - Immediate | 2014 | Coal | CC | 100 | Fossil-Steam | SERC | Summer | 14165.4833 | 199 | 1 | 1 | 3641-AC Circuit breakers | U1-Forced - Immediate | 100-Fossil-Steam
3641 | AC Circuit breakers | Balance of Plant | Electrical | D1 | Forced - Immediate | 2014 | Gas | GG | 100 | Fossil-Steam | NPCC | Off-Peak | 184.9332 | 292 | 1 | 1 | 3641-AC Circuit breakers | D1-Forced - Immediate | 100-Fossil-Steam
3641 | AC Circuit breakers | Balance of Plant | Electrical | SF | Startup Failure | 2014 | Gas | GG | 100 | Fossil-Steam | MRO | Off-Peak | 72.5 | 50 | 1 | 1 | 3641-AC Circuit breakers | SF-Startup Failure | 100-Fossil-Steam
3641 | AC Circuit breakers | Balance of Plant | Electrical | U1 | Forced - Immediate | 2014 | Coal | CC | 100 | Fossil-Steam | WECC | Off-Peak | 3497.75 | 85 | 1 | 1 | 3641-AC Circuit breakers | U1-Forced - Immediate | 100-Fossil-Steam
3641 | AC Circuit breakers | Balance of Plant | Electrical | U1 | Forced - Immediate | 2014 | Coal | CC | 100 | Fossil-Steam | RFC | Summer | 270.75 | 57 | 1 | 1 | 3641-AC Circuit breakers | U1-Forced - Immediate | 100-Fossil-Steam
3641 | AC Circuit breakers | Balance of Plant | Electrical | U1 | Forced - Immediate | 2014 | Coal | CC | 100 | Fossil-Steam | MRO | Summer | 2411.1999 | 96 | 1 | 1 | 3641-AC Circuit breakers | U1-Forced - Immediate | 100-Fossil-Steam
3641 | AC Circuit breakers | Balance of Plant | Electrical | U1 | Forced - Immediate | 2014 | Gas | GG | 100 | Fossil-Steam | TRE | Off-Peak | 2945.8 | 412 | 1 | 1 | 3641-AC Circuit breakers | U1-Forced - Immediate | 100-Fossil-Steam
3641 | AC Circuit breakers | Balance of Plant | Electrical | U1 | Forced - Immediate | 2014 | Gas | GG | 100 | Fossil-Steam | TRE | Summer | 471.9998 | 240 | 1 | 1 | 3641-AC Circuit breakers | U1-Forced - Immediate | 100-Fossil-Steam
3641 | AC Circuit breakers | Balance of Plant | Electrical | D1 | Forced - Immediate | 2014 | Coal | CC | 100 | Fossil-Steam | RFC | Summer | 1729.2 | 132 | 1 | 1 | 3641-AC Circuit breakers | D1-Forced - Immediate | 100-Fossil-Steam
3641 | AC Circuit breakers | Balance of Plant | Electrical | D1 | Forced - Immediate | 2014 | Coal | CC | 100 | Fossil-Steam | RFC | Off-Peak | 33.0667 | 8 | 1 | 1 | 3641-AC Circuit breakers | D1-Forced - Immediate | 100-Fossil-Steam
3641 | AC Circuit breakers | Balance of Plant | Electrical | D1 | Forced - Immediate | 2014 | Coal | CC | 100 | Fossil-Steam | RFC | Summer | 660 | 60 | 1 | 1 | 3641-AC Circuit breakers | D1-Forced - Immediate | 100-Fossil-Steam
3641 | AC Circuit breakers | Balance of Plant | Electrical | D1 | Forced - Immediate | 2014 | Gas | GG | 100 | Fossil-Steam | NPCC | Off-Peak | 62.6999 | 342 | 1 | 1 | 3641-AC Circuit breakers | D1-Forced - Immediate | 100-Fossil-Steam
3641 | AC Circuit breakers | Balance of Plant | Electrical | D2 | Forced - Delayed | 2014 | Coal | LI | 100 | Fossil-Steam | TRE | Winter | 317.4999 | 150 | 1 | 1 | 3641-AC Circuit breakers | D2-Forced - Delayed | 100-Fossil-Steam
3641 | AC Circuit breakers | Balance of Plant | Electrical | SF | Startup Failure | 2014 | Gas | GG | 100 | Fossil-Steam | TRE | Summer | 543.9998 | 240 | 1 | 1 | 3641-AC Circuit breakers | SF-Startup Failure | 100-Fossil-Steam
3641 | AC Circuit breakers | Balance of Plant | Electrical | U1 | Forced - Immediate | 2014 | Gas | GG | 100 | Fossil-Steam | NPCC | Off-Peak | 918.3331 | 380 | 1 | 1 | 3641-AC Circuit breakers | U1-Forced - Immediate | 100-Fossil-Steam
3641 | AC Circuit breakers | Balance of Plant | Electrical | D1 | Forced - Immediate | 2014 | Coal | CC | 100 | Fossil-Steam | SERC | Off-Peak | 207.9999 | 96 | 1 | 1 | 3641-AC Circuit breakers | D1-Forced - Immediate | 100-Fossil-Steam
3641 | AC Circuit breakers | Balance of Plant | Electrical | D1 | Forced - Immediate | 2014 | Coal | CC | 100 | Fossil-Steam | RFC | Summer | 331 | 60 | 1 | 1 | 3641-AC Circuit breakers | D1-Forced - Immediate | 100-Fossil-Steam
3641 | AC Circuit breakers | Balance of Plant | Electrical | U1 | Forced - Immediate | 2014 | Coal | CC | 100 | Fossil-Steam | SERC | Summer | 4580.2329 | 626 | 1 | 1 | 3641-AC Circuit breakers | U1-Forced - Immediate | 100-Fossil-Steam
3641 | AC Circuit breakers | Balance of Plant | Electrical | U1 | Forced - Immediate | 2014 | Coal | CC | 100 | Fossil-Steam | RFC | Summer | 18999.9996 | 600 | 1 | 1 | 3641-AC Circuit breakers | U1-Forced - Immediate | 100-Fossil-Steam
3641 | AC Circuit breakers | Balance of Plant | Electrical | U1 | Forced - Immediate | 2014 | Gas | GG | 100 | Fossil-Steam | MRO | Off-Peak | 4912.6 | 77 | 1 | 1 | 3641-AC Circuit breakers | U1-Forced - Immediate | 100-Fossil-Steam
3641 | AC Circuit breakers | Balance of Plant | Electrical | D1 | Forced - Immediate | 2014 | Coal | CC | 100 | Fossil-Steam | RFC | Summer | 3123.9999 | 132 | 1 | 1 | 3641-AC Circuit breakers | D1-Forced - Immediate | 100-Fossil-Steam
3641 | AC Circuit breakers | Balance of Plant | Electrical | SF | Startup Failure | 2014 | Coal | CC | 100 | Fossil-Steam | RFC | Summer | 3321.5666 | 251 | 1 | 1 | 3641-AC Circuit breakers | SF-Startup Failure | 100-Fossil-Steam
3641 | AC Circuit breakers | Balance of Plant | Electrical | U1 | Forced - Immediate | 2014 | Coal | CC | 100 | Fossil-Steam | RFC | Summer | 895.8333 | 125 | 1 | 1 | 3641-AC Circuit breakers | U1-Forced - Immediate | 100-Fossil-Steam
3641 | AC Circuit breakers | Balance of Plant | Electrical | U1 | Forced - Immediate | 2014 | Gas | GG | 300 | Gas Turbine/Jet Engine (Simple Cycle Operation) | WECC | Off-Peak | 8.6167 | 47 | 2 | 2 | 3641-AC Circuit breakers | U1-Forced - Immediate | 300-Gas Turbine/Jet Engine (Simple Cycle Operation)
3641 | AC Circuit breakers | Balance of Plant | Electrical | U1 | Forced - Immediate | 2014 | Gas | GG | 300 | Gas Turbine/Jet Engine (Simple Cycle Operation) | MRO | Off-Peak | 1109.4 | 86 | 1 | 1 | 3641-AC Circuit breakers | U1-Forced - Immediate | 300-Gas Turbine/Jet Engine (Simple Cycle Operation)
3641 | AC Circuit breakers | Balance of Plant | Electrical | U1 | Forced - Immediate | 2014 | Gas | GG | 300 | Gas Turbine/Jet Engine (Simple Cycle Operation) | WECC | Summer | 297.3333 | 40 | 1 | 1 | 3641-AC Circuit breakers | U1-Forced - Immediate | 300-Gas Turbine/Jet Engine (Simple Cycle Operation)
3641 | AC Circuit breakers | Balance of Plant | Electrical | U1 | Forced - Immediate | 2014 | Gas | GG | 300 | Gas Turbine/Jet Engine (Simple Cycle Operation) | RFC | Winter | 76.6666 | 92 | 1 | 1 | 3641-AC Circuit breakers | U1-Forced - Immediate | 300-Gas Turbine/Jet Engine (Simple Cycle Operation)
3641 | AC Circuit breakers | Balance of Plant | Electrical | U1 | Forced - Immediate | 2014 | Oil | DI | 300 | Gas Turbine/Jet Engine (Simple Cycle Operation) | NPCC | Summer | 34.6667 | 16 | 1 | 1 | 3641-AC Circuit breakers | U1-Forced - Immediate | 300-Gas Turbine/Jet Engine (Simple Cycle Operation)
3641 | AC Circuit breakers | Balance of Plant | Electrical | U1 | Forced - Immediate | 2014 | Gas | GG | 300 | Gas Turbine/Jet Engine (Simple Cycle Operation) | TRE | Summer | 298.7 | 58 | 1 | 1 | 3641-AC Circuit breakers | U1-Forced - Immediate | 300-Gas Turbine/Jet Engine (Simple Cycle Operation)
3641 | AC Circuit breakers | Balance of Plant | Electrical | U1 | Forced - Immediate | 2014 | Gas | GG | 300 | Gas Turbine/Jet Engine (Simple Cycle Operation) | RFC | Summer | 7527 | 115.8 | 1 | 1 | 3641-AC Circuit breakers | U1-Forced - Immediate | 300-Gas Turbine/Jet Engine (Simple Cycle Operation)
3641 | AC Circuit breakers | Balance of Plant | Electrical | U1 | Forced - Immediate | 2014 | Oil | DI | 300 | Gas Turbine/Jet Engine (Simple Cycle Operation) | RFC | Summer | 866.4 | 48 | 1 | 1 | 3641-AC Circuit breakers | U1-Forced - Immediate | 300-Gas Turbine/Jet Engine (Simple Cycle Operation)
3641 | AC Circuit breakers | Balance of Plant | Electrical | SF | Startup Failure | 2014 | Gas | GG | 300 | Gas Turbine/Jet Engine (Simple Cycle Operation) | MRO | Off-Peak | 32.8 | 48 | 1 | 1 | 3641-AC Circuit breakers | SF-Startup Failure | 300-Gas Turbine/Jet Engine (Simple Cycle Operation)
3641 | AC Circuit breakers | Balance of Plant | Electrical | U1 | Forced - Immediate | 2014 | Gas | GG | 300 | Gas Turbine/Jet Engine (Simple Cycle Operation) | WECC | Off-Peak | 21.15 | 47 | 2 | 2 | 3641-AC Circuit breakers | U1-Forced - Immediate | 300-Gas Turbine/Jet Engine (Simple Cycle Operation)
3641 | AC Circuit breakers | Balance of Plant | Electrical | U1 | Forced - Immediate | 2014 | Gas | GG | 300 | Gas Turbine/Jet Engine (Simple Cycle Operation) | TRE | Off-Peak | 64 | 80 | 4 | 4 | 3641-AC Circuit breakers | U1-Forced - Immediate | 300-Gas Turbine/Jet Engine (Simple Cycle Operation)
3641 | AC Circuit breakers | Balance of Plant | Electrical | SF | Startup Failure | 2014 | Gas | GG | 300 | Gas Turbine/Jet Engine (Simple Cycle Operation) | RFC | Winter | 2.0333 | 122 | 1 | 1 | 3641-AC Circuit breakers | SF-Startup Failure | 300-Gas Turbine/Jet Engine (Simple Cycle Operation)
3641 | AC Circuit breakers | Balance of Plant | Electrical | SF | Startup Failure | 2014 | Oil | DI | 300 | Gas Turbine/Jet Engine (Simple Cycle Operation) | RFC | Off-Peak | 16536.96 | 26.4 | 1 | 1 | 3641-AC Circuit breakers | SF-Startup Failure | 300-Gas Turbine/Jet Engine (Simple Cycle Operation)
3641 | AC Circuit breakers | Balance of Plant | Electrical | U1 | Forced - Immediate | 2014 | Gas | GG | 300 | Gas Turbine/Jet Engine (Simple Cycle Operation) | MRO | Off-Peak | 12050.5 | 154 | 1 | 1 | 3641-AC Circuit breakers | U1-Forced - Immediate | 300-Gas Turbine/Jet Engine (Simple Cycle Operation)
3641 | AC Circuit breakers | Balance of Plant | Electrical | U1 | Forced - Immediate | 2014 | Oil | DI | 300 | Gas Turbine/Jet Engine (Simple Cycle Operation) | RFC | Winter | 264.45 | 41 | 1 | 1 | 3641-AC Circuit breakers | U1-Forced - Immediate | 300-Gas Turbine/Jet Engine (Simple Cycle Operation)
3641 | AC Circuit breakers | Balance of Plant | Electrical | U1 | Forced - Immediate | 2014 | Gas | GG | 300 | Gas Turbine/Jet Engine (Simple Cycle Operation) | SERC | Off-Peak | 34621 | 89 | 1 | 1 | 3641-AC Circuit breakers | U1-Forced - Immediate | 300-Gas Turbine/Jet Engine (Simple Cycle Operation)
3641 | AC Circuit breakers | Balance of Plant | Electrical | U1 | Forced - Immediate | 2014 | Gas | GG | 300 | Gas Turbine/Jet Engine (Simple Cycle Operation) | TRE | Summer | 447.5666 | 58 | 1 | 1 | 3641-AC Circuit breakers | U1-Forced - Immediate | 300-Gas Turbine/Jet Engine (Simple Cycle Operation)
3641 | AC Circuit breakers | Balance of Plant | Electrical | U1 | Forced - Immediate | 2014 | Gas | GG | 300 | Gas Turbine/Jet Engine (Simple Cycle Operation) | WECC | Winter | 140 | 30 | 1 | 1 | 3641-AC Circuit breakers | U1-Forced - Immediate | 300-Gas Turbine/Jet Engine (Simple Cycle Operation)
3641 | AC Circuit breakers | Balance of Plant | Electrical | U1 | Forced - Immediate | 2014 | Gas | GG | 300 | Gas Turbine/Jet Engine (Simple Cycle Operation) | MRO | Off-Peak | 847.1 | 86 | 1 | 1 | 3641-AC Circuit breakers | U1-Forced - Immediate | 300-Gas Turbine/Jet Engine (Simple Cycle Operation)
3641 | AC Circuit breakers | Balance of Plant | Electrical | D1 | Forced - Immediate | 2014 | Gas | GG | 400 | Internal Combustion/Reciprocating Engines | MRO | Summer | 7 | 6 | 1 | 1 | 3641-AC Circuit breakers | D1-Forced - Immediate | 400-Internal Combustion/Reciprocating Engines
3641 | AC Circuit breakers | Balance of Plant | Electrical | U1 | Forced - Immediate | 2014 | Hydro | WA | 500 | Pumped Storage/Hydro | RFC | Off-Peak | 181.9999 | 312 | 1 | 1 | 3641-AC Circuit breakers | U1-Forced - Immediate | 500-Pumped Storage/Hydro
3641 | AC Circuit breakers | Balance of Plant | Electrical | U1 | Forced - Immediate | 2014 | Hydro | WA | 500 | Pumped Storage/Hydro | RFC | Off-Peak | 733.4166 | 65 | 1 | 1 | 3641-AC Circuit breakers | U1-Forced - Immediate | 500-Pumped Storage/Hydro
3641 | AC Circuit breakers | Balance of Plant | Electrical | U1 | Forced - Immediate | 2014 | Hydro | WA | 500 | Pumped Storage/Hydro | RFC | Off-Peak | 1965.6 | 312 | 1 | 1 | 3641-AC Circuit breakers | U1-Forced - Immediate | 500-Pumped Storage/Hydro
3641 | AC Circuit breakers | Balance of Plant | Electrical | U1 | Forced - Immediate | 2014 | Hydro | WA | 500 | Pumped Storage/Hydro | NPCC | Summer | 674.5375 | 41.51 | 1 | 1 | 3641-AC Circuit breakers | U1-Forced - Immediate | 500-Pumped Storage/Hydro
3641 | AC Circuit breakers | Balance of Plant | Electrical | U1 | Forced - Immediate | 2014 | Hydro | WA | 500 | Pumped Storage/Hydro | SERC | Winter | 28.4666 | 28 | 1 | 1 | 3641-AC Circuit breakers | U1-Forced - Immediate | 500-Pumped Storage/Hydro
3641 | AC Circuit breakers | Balance of Plant | Electrical | D1 | Forced - Immediate | 2014 | Hydro | WA | 500 | Pumped Storage/Hydro | RFC | Winter | 63 | 10.5 | 1 | 1 | 3641-AC Circuit breakers | D1-Forced - Immediate | 500-Pumped Storage/Hydro
3641 | AC Circuit breakers | Balance of Plant | Electrical | U1 | Forced - Immediate | 2014 | Hydro | WA | 500 | Pumped Storage/Hydro | RFC | Summer | 1887.6 | 312 | 1 | 1 | 3641-AC Circuit breakers | U1-Forced - Immediate | 500-Pumped Storage/Hydro
3641 | AC Circuit breakers | Balance of Plant | Electrical | U1 | Forced - Immediate | 2014 | Hydro | WA | 500 | Pumped Storage/Hydro | SERC | Winter | 8.8666 | 28 | 1 | 1 | 3641-AC Circuit breakers | U1-Forced - Immediate | 500-Pumped Storage/Hydro
3641 | AC Circuit breakers | Balance of Plant | Electrical | SF | Startup Failure | 2014 | Hydro | WA | 500 | Pumped Storage/Hydro | RFC | Off-Peak | 415.9999 | 312 | 1 | 1 | 3641-AC Circuit breakers | SF-Startup Failure | 500-Pumped Storage/Hydro
3641 | AC Circuit breakers | Balance of Plant | Electrical | U3 | Forced - Postponed | 2014 | Hydro | WA | 500 | Pumped Storage/Hydro | WECC | Winter | 265.6516 | 83.89 | 1 | 1 | 3641-AC Circuit breakers | U3-Forced - Postponed | 500-Pumped Storage/Hydro
3641 | AC Circuit breakers | Balance of Plant | Electrical | SF | Startup Failure | 2014 | Hydro | WA | 500 | Pumped Storage/Hydro | WECC | Winter | 355.1343 | 83.89 | 1 | 1 | 3641-AC Circuit breakers | SF-Startup Failure | 500-Pumped Storage/Hydro
3641 | AC Circuit breakers | Balance of Plant | Electrical | U1 | Forced - Immediate | 2014 | Hydro | WA | 500 | Pumped Storage/Hydro | WECC | Off-Peak | 31.2898 | 45.79 | 1 | 1 | 3641-AC Circuit breakers | U1-Forced - Immediate | 500-Pumped Storage/Hydro
3641 | AC Circuit breakers | Balance of Plant | Electrical | U1 | Forced - Immediate | 2014 | Hydro | WA | 500 | Pumped Storage/Hydro | MRO | Off-Peak | 1255.692 | 48.42 | 1 | 1 | 3641-AC Circuit breakers | U1-Forced - Immediate | 500-Pumped Storage/Hydro
3641 | AC Circuit breakers | Balance of Plant | Electrical | U1 | Forced - Immediate | 2014 | Hydro | WA | 500 | Pumped Storage/Hydro | NPCC | Summer | 122.4545 | 41.51 | 1 | 1 | 3641-AC Circuit breakers | U1-Forced - Immediate | 500-Pumped Storage/Hydro
3641 | AC Circuit breakers | Balance of Plant | Electrical | U1 | Forced - Immediate | 2014 | Hydro | WA | 500 | Pumped Storage/Hydro | WECC | Off-Peak | 98.4485 | 45.79 | 1 | 1 | 3641-AC Circuit breakers | U1-Forced - Immediate | 500-Pumped Storage/Hydro
3641 | AC Circuit breakers | Balance of Plant | Electrical | U1 | Forced - Immediate | 2014 | Hydro | WA | 500 | Pumped Storage/Hydro | SERC | Winter | 39 | 46.8 | 1 | 1 | 3641-AC Circuit breakers | U1-Forced - Immediate | 500-Pumped Storage/Hydro
3641 | AC Circuit breakers | Balance of Plant | Electrical | U1 | Forced - Immediate | 2014 | Hydro | WA | 500 | Pumped Storage/Hydro | SERC | Off-Peak | 36.96 | 33.6 | 1 | 1 | 3641-AC Circuit breakers | U1-Forced - Immediate | 500-Pumped Storage/Hydro
3641 | AC Circuit breakers | Balance of Plant | Electrical | U1 | Forced - Immediate | 2014 | Hydro | WA | 500 | Pumped Storage/Hydro | RFC | Summer | 415.9999 | 312 | 1 | 1 | 3641-AC Circuit breakers | U1-Forced - Immediate | 500-Pumped Storage/Hydro
3641 | AC Circuit breakers | Balance of Plant | Electrical | U1 | Forced - Immediate | 2014 | Hydro | WA | 500 | Pumped Storage/Hydro | WECC | Winter | 3.4 | 68 | 1 | 1 | 3641-AC Circuit breakers | U1-Forced - Immediate | 500-Pumped Storage/Hydro
3641 | AC Circuit breakers | Balance of Plant | Electrical | U1 | Forced - Immediate | 2014 | Hydro | WA | 500 | Pumped Storage/Hydro | WECC | Winter | 27.7333 | 52 | 1 | 1 | 3641-AC Circuit breakers | U1-Forced - Immediate | 500-Pumped Storage/Hydro
3641 | AC Circuit breakers | Balance of Plant | Electrical | U1 | Forced - Immediate | 2014 | Coal | OS | 650 | Fluidized Bed | SERC | Summer | 1919.15 | 293 | 1 | 1 | 3641-AC Circuit breakers | U1-Forced - Immediate | 650-Fluidized Bed
3641 | AC Circuit breakers | Balance of Plant | Electrical | U1 | Forced - Immediate | 2014 | Gas | GG | 850 | Combined Cycle Block | NPCC | Off-Peak | 105.2331 | 287 | 1 | 1 | 3641-AC Circuit breakers | U1-Forced - Immediate | 850-Combined Cycle Block
3641 | AC Circuit breakers | Balance of Plant | Electrical | U1 | Forced - Immediate | 2014 | Gas | GG | 850 | Combined Cycle Block | NPCC | Off-Peak | 247.2248 | 255.75 | 1 | 1 | 3641-AC Circuit breakers | U1-Forced - Immediate | 850-Combined Cycle Block
3641 | AC Circuit breakers | Balance of Plant | Electrical | D1 | Forced - Immediate | 2014 | Gas | GG | 850 | Combined Cycle Block | SERC | Winter | 578.46 | 186.6 | 1 | 1 | 3641-AC Circuit breakers | D1-Forced - Immediate | 850-Combined Cycle Block
3641 | AC Circuit breakers | Balance of Plant | Electrical | U1 | Forced - Immediate | 2014 | Gas | GG | 850 | Combined Cycle Block | NPCC | Summer | 2810.5998 | 282 | 1 | 1 | 3641-AC Circuit breakers | U1-Forced - Immediate | 850-Combined Cycle Block
3641 | AC Circuit breakers | Balance of Plant | Electrical | U1 | Forced - Immediate | 2014 | Gas | GG | 850 | Combined Cycle Block | MRO | Off-Peak | 20505.2332 | 263 | 1 | 1 | 3641-AC Circuit breakers | U1-Forced - Immediate | 850-Combined Cycle Block
3641 | AC Circuit breakers | Balance of Plant | Electrical | U1 | Forced - Immediate | 2014 | Gas | GG | 851 | CC GT units | WECC | Winter | 801.4166 | 163 | 1 | 1 | 3641-AC Circuit breakers | U1-Forced - Immediate | 851-CC GT units
3641 | AC Circuit breakers | Balance of Plant | Electrical | SF | Startup Failure | 2014 | Gas | GG | 851 | CC GT units | TRE | Off-Peak | 1219.1 | 167 | 1 | 1 | 3641-AC Circuit breakers | SF-Startup Failure | 851-CC GT units
3641 | AC Circuit breakers | Balance of Plant | Electrical | SF | Startup Failure | 2014 | Gas | GG | 851 | CC GT units | WECC | Winter | 67.9166 | 163 | 1 | 1 | 3641-AC Circuit breakers | SF-Startup Failure | 851-CC GT units
3641 | AC Circuit breakers | Balance of Plant | Electrical | U1 | Forced - Immediate | 2014 | Gas | GG | 851 | CC GT units | WECC | Off-Peak | 326.65 | 139 | 1 | 1 | 3641-AC Circuit breakers | U1-Forced - Immediate | 851-CC GT units
3641 | AC Circuit breakers | Balance of Plant | Electrical | D1 | Forced - Immediate | 2014 | Waste Heat | WH | 852 | CC steam units | WECC | Off-Peak | 176.25 | 75 | 1 | 1 | 3641-AC Circuit breakers | D1-Forced - Immediate | 852-CC steam units
3641 | AC Circuit breakers | Balance of Plant | Electrical | D1 | Forced - Immediate | 2014 | Waste Heat | WH | 852 | CC steam units | TRE | Summer | 170.52 | 81.2 | 1 | 1 | 3641-AC Circuit breakers | D1-Forced - Immediate | 852-CC steam units
3641 | AC Circuit breakers | Balance of Plant | Electrical | SF | Startup Failure | 2014 | Gas | GG | 852 | CC steam units | TRE | Summer | 143.55 | 319 | 1 | 1 | 3641-AC Circuit breakers | SF-Startup Failure | 852-CC steam units
3641 | AC Circuit breakers | Balance of Plant | Electrical | D1 | Forced - Immediate | 2014 | Waste Heat | WH | 852 | CC steam units | WECC | Winter | 565.4166 | 115 | 1 | 1 | 3641-AC Circuit breakers | D1-Forced - Immediate | 852-CC steam units
3641 | AC Circuit breakers | Balance of Plant | Electrical | U1 | Forced - Immediate | 2014 | Coal | CC | 860 | Co-generator Block | RFC | Summer | 3430.9999 | 219 | 1 | 1 | 3641-AC Circuit breakers | U1-Forced - Immediate | 860-Co-generator Block
3641 | AC Circuit breakers | Balance of Plant | Electrical | U1 | Forced - Immediate | 2014 | Gas | GG | 861 | CoG GT units | TRE | Summer | 18.3333 | 100 | 1 | 1 | 3641-AC Circuit breakers | U1-Forced - Immediate | 861-CoG GT units
3642 | AC Conductors and buses | Balance of Plant | Electrical | D1 | Forced - Immediate | 2014 | Coal | CC | 100 | Fossil-Steam | WECC | Summer | 462.6666 | 80 | 1 | 1 | 3642-AC Conductors and buses | D1-Forced - Immediate | 100-Fossil-Steam
3642 | AC Conductors and buses | Balance of Plant | Electrical | U1 | Forced - Immediate | 2014 | Coal | CC | 100 | Fossil-Steam | RFC | Summer | 2953.1666 | 290 | 1 | 1 | 3642-AC Conductors and buses | U1-Forced - Immediate | 100-Fossil-Steam
3642 | AC Conductors and buses | Balance of Plant | Electrical | U1 | Forced - Immediate | 2014 | Coal | CC | 100 | Fossil-Steam | WECC | Summer | 18787.9999 | 330 | 1 | 1 | 3642-AC Conductors and buses | U1-Forced - Immediate | 100-Fossil-Steam
3642 | AC Conductors and buses | Balance of Plant | Electrical | D1 | Forced - Immediate | 2014 | Coal | CC | 100 | Fossil-Steam | SERC | Winter | 460.8333 | 35 | 1 | 1 | 3642-AC Conductors and buses | D1-Forced - Immediate | 100-Fossil-Steam
3642 | AC Conductors and buses | Balance of Plant | Electrical | U1 | Forced - Immediate | 2014 | Coal | CC | 100 | Fossil-Steam | WECC | Off-Peak | 1846.7498 | 249 | 1 | 1 | 3642-AC Conductors and buses | U1-Forced - Immediate | 100-Fossil-Steam
3642 | AC Conductors and buses | Balance of Plant | Electrical | U2 | Forced - Delayed | 2014 | Coal | CC | 100 | Fossil-Steam | SERC | Winter | 37935.7996 | 588 | 1 | 1 | 3642-AC Conductors and buses | U2-Forced - Delayed | 100-Fossil-Steam
3642 | AC Conductors and buses | Balance of Plant | Electrical | U1 | Forced - Immediate | 2014 | Coal | CC | 100 | Fossil-Steam | RFC | Summer | 25174.6661 | 790 | 1 | 1 | 3642-AC Conductors and buses | U1-Forced - Immediate | 100-Fossil-Steam
3642 | AC Conductors and buses | Balance of Plant | Electrical | U1 | Forced - Immediate | 2014 | Gas | GG | 100 | Fossil-Steam | SERC | Off-Peak | 2365538.9162 | 673 | 1 | 1 | 3642-AC Conductors and buses | U1-Forced - Immediate | 100-Fossil-Steam
3642 | AC Conductors and buses | Balance of Plant | Electrical | U1 | Forced - Immediate | 2014 | Coal | CC | 100 | Fossil-Steam | WECC | Off-Peak | 346.5 | 330 | 1 | 1 | 3642-AC Conductors and buses | U1-Forced - Immediate | 100-Fossil-Steam
3642 | AC Conductors and buses | Balance of Plant | Electrical | U1 | Forced - Immediate | 2014 | Coal | CC | 100 | Fossil-Steam | WECC | Off-Peak | 87444.4999 | 330 | 1 | 1 | 3642-AC Conductors and buses | U1-Forced - Immediate | 100-Fossil-Steam
3642 | AC Conductors and buses | Balance of Plant | Electrical | U1 | Forced - Immediate | 2014 | Gas | GG | 100 | Fossil-Steam | SERC | Off-Peak | 1656750 | 750 | 1 | 1 | 3642-AC Conductors and buses | U1-Forced - Immediate | 100-Fossil-Steam
3642 | AC Conductors and buses | Balance of Plant | Electrical | D1 | Forced - Immediate | 2014 | Coal | CC | 100 | Fossil-Steam | NPCC | Summer | 18.774 | 40.23 | 1 | 1 | 3642-AC Conductors and buses | D1-Forced - Immediate | 100-Fossil-Steam
3642 | AC Conductors and buses | Balance of Plant | Electrical | D1 | Forced - Immediate | 2014 | Coal | CC | 100 | Fossil-Steam | SERC | Winter | 3665.6666 | 140 | 1 | 1 | 3642-AC Conductors and buses | D1-Forced - Immediate | 100-Fossil-Steam
3642 | AC Conductors and buses | Balance of Plant | Electrical | U1 | Forced - Immediate | 2014 | Gas | GG | 300 | Gas Turbine/Jet Engine (Simple Cycle Operation) | WECC | Summer | 3828.8 | 48 | 1 | 1 | 3642-AC Conductors and buses | U1-Forced - Immediate | 300-Gas Turbine/Jet Engine (Simple Cycle Operation)
3642 | AC Conductors and buses | Balance of Plant | Electrical | U1 | Forced - Immediate | 2014 | Oil | DI | 300 | Gas Turbine/Jet Engine (Simple Cycle Operation) | NPCC | Winter | 495 | 55 | 1 | 1 | 3642-AC Conductors and buses | U1-Forced - Immediate | 300-Gas Turbine/Jet Engine (Simple Cycle Operation)
3642 | AC Conductors and buses | Balance of Plant | Electrical | SF | Startup Failure | 2014 | Gas | GG | 300 | Gas Turbine/Jet Engine (Simple Cycle Operation) | WECC | Summer | 753.6 | 48 | 1 | 1 | 3642-AC Conductors and buses | SF-Startup Failure | 300-Gas Turbine/Jet Engine (Simple Cycle Operation)
3642 | AC Conductors and buses | Balance of Plant | Electrical | U1 | Forced - Immediate | 2014 | Gas | GG | 300 | Gas Turbine/Jet Engine (Simple Cycle Operation) | SERC | Off-Peak | 55800 | 75 | 2 | 2 | 3642-AC Conductors and buses | U1-Forced - Immediate | 300-Gas Turbine/Jet Engine (Simple Cycle Operation)
3642 | AC Conductors and buses | Balance of Plant | Electrical | SF | Startup Failure | 2014 | Gas | GG | 300 | Gas Turbine/Jet Engine (Simple Cycle Operation) | SERC | Off-Peak | 10707 | 43 | 1 | 1 | 3642-AC Conductors and buses | SF-Startup Failure | 300-Gas Turbine/Jet Engine (Simple Cycle Operation)
3642 | AC Conductors and buses | Balance of Plant | Electrical | U1 | Forced - Immediate | 2014 | Gas | GG | 300 | Gas Turbine/Jet Engine (Simple Cycle Operation) | NPCC | Off-Peak | 1972.5 | 45 | 1 | 1 | 3642-AC Conductors and buses | U1-Forced - Immediate | 300-Gas Turbine/Jet Engine (Simple Cycle Operation)
3642 | AC Conductors and buses | Balance of Plant | Electrical | U1 | Forced - Immediate | 2014 | Gas | GG | 300 | Gas Turbine/Jet Engine (Simple Cycle Operation) | SERC | Summer | 4116 | 72 | 2 | 2 | 3642-AC Conductors and buses | U1-Forced - Immediate | 300-Gas Turbine/Jet Engine (Simple Cycle Operation)
3642 | AC Conductors and buses | Balance of Plant | Electrical | U1 | Forced - Immediate | 2014 | Hydro | WA | 500 | Pumped Storage/Hydro | RFC | Off-Peak | 3341.0666 | 134 | 3 | 3 | 3642-AC Conductors and buses | U1-Forced - Immediate | 500-Pumped Storage/Hydro
3642 | AC Conductors and buses | Balance of Plant | Electrical | U1 | Forced - Immediate | 2014 | Hydro | WA | 500 | Pumped Storage/Hydro | WECC | Off-Peak | 12048.854 | 120.73 | 1 | 1 | 3642-AC Conductors and buses | U1-Forced - Immediate | 500-Pumped Storage/Hydro
3642 | AC Conductors and buses | Balance of Plant | Electrical | U1 | Forced - Immediate | 2014 | Hydro | WA | 500 | Pumped Storage/Hydro | SERC | Summer | 6742.4 | 28 | 1 | 1 | 3642-AC Conductors and buses | U1-Forced - Immediate | 500-Pumped Storage/Hydro
3642 | AC Conductors and buses | Balance of Plant | Electrical | U1 | Forced - Immediate | 2014 | Hydro | WA | 500 | Pumped Storage/Hydro | WECC | Off-Peak | 1509.7226 | 51.94 | 1 | 1 | 3642-AC Conductors and buses | U1-Forced - Immediate | 500-Pumped Storage/Hydro
3642 | AC Conductors and buses | Balance of Plant | Electrical | U1 | Forced - Immediate | 2014 | Hydro | WA | 500 | Pumped Storage/Hydro | RFC | Off-Peak | 3316.1333 | 133 | 1 | 1 | 3642-AC Conductors and buses | U1-Forced - Immediate | 500-Pumped Storage/Hydro
3642 | AC Conductors and buses | Balance of Plant | Electrical | U1 | Forced - Immediate | 2014 | Hydro | WA | 500 | Pumped Storage/Hydro | RFC | Winter | 1393.3332 | 304 | 1 | 1 | 3642-AC Conductors and buses | U1-Forced - Immediate | 500-Pumped Storage/Hydro
3642 | AC Conductors and buses | Balance of Plant | Electrical | U1 | Forced - Immediate | 2014 | Hydro | WA | 500 | Pumped Storage/Hydro | WECC | Summer | 146.8774 | 80.85 | 1 | 1 | 3642-AC Conductors and buses | U1-Forced - Immediate | 500-Pumped Storage/Hydro
3642 | AC Conductors and buses | Balance of Plant | Electrical | U1 | Forced - Immediate | 2014 | Hydro | WA | 500 | Pumped Storage/Hydro | WECC | Winter | 15902.1531 | 120.73 | 1 | 1 | 3642-AC Conductors and buses | U1-Forced - Immediate | 500-Pumped Storage/Hydro
3642 | AC Conductors and buses | Balance of Plant | Electrical | U1 | Forced - Immediate | 2014 | Gas | GG | 850 | Combined Cycle Block | TRE | Summer | 22794.5832 | 227 | 1 | 1 | 3642-AC Conductors and buses | U1-Forced - Immediate | 850-Combined Cycle Block
3642 | AC Conductors and buses | Balance of Plant | Electrical | U1 | Forced - Immediate | 2014 | Gas | GG | 850 | Combined Cycle Block | TRE | Summer | 645.3332 | 242 | 1 | 1 | 3642-AC Conductors and buses | U1-Forced - Immediate | 850-Combined Cycle Block
3642 | AC Conductors and buses | Balance of Plant | Electrical | U1 | Forced - Immediate | 2014 | Gas | GG | 850 | Combined Cycle Block | TRE | Summer | 443.6666 | 242 | 1 | 1 | 3642-AC Conductors and buses | U1-Forced - Immediate | 850-Combined Cycle Block
3642 | AC Conductors and buses | Balance of Plant | Electrical | U1 | Forced - Immediate | 2014 | Gas | GG | 850 | Combined Cycle Block | TRE | Summer | 314.0166 | 227 | 1 | 1 | 3642-AC Conductors and buses | U1-Forced - Immediate | 850-Combined Cycle Block
3642 | AC Conductors and buses | Balance of Plant | Electrical | D1 | Forced - Immediate | 2014 | Gas | GG | 851 | CC GT units | WECC | Summer | 114.7 | 62 | 2 | 2 | 3642-AC Conductors and buses | D1-Forced - Immediate | 851-CC GT units
3642 | AC Conductors and buses | Balance of Plant | Electrical | U1 | Forced - Immediate | 2014 | Gas | GG | 851 | CC GT units | MRO | Summer | 9416.1469 | 158.61 | 1 | 1 | 3642-AC Conductors and buses | U1-Forced - Immediate | 851-CC GT units
3642 | AC Conductors and buses | Balance of Plant | Electrical | D1 | Forced - Immediate | 2014 | Gas | GG | 851 | CC GT units | RFC | Winter | 2137.85 | 33.8 | 1 | 1 | 3642-AC Conductors and buses | D1-Forced - Immediate | 851-CC GT units
3642 | AC Conductors and buses | Balance of Plant | Electrical | U1 | Forced - Immediate | 2014 | Gas | GG | 851 | CC GT units | RFC | Winter | 11922.5799 | 188.4 | 1 | 1 | 3642-AC Conductors and buses | U1-Forced - Immediate | 851-CC GT units
3642 | AC Conductors and buses | Balance of Plant | Electrical | D1 | Forced - Immediate | 2014 | Gas | GG | 852 | CC steam units | WECC | Summer | 114.7 | 62 | 1 | 1 | 3642-AC Conductors and buses | D1-Forced - Immediate | 852-CC steam units
3642 | AC Conductors and buses | Balance of Plant | Electrical | U3 | Forced - Postponed | 2014 | Waste Heat | WH | 852 | CC steam units | TRE | Summer | 2334.5 | 203 | 1 | 1 | 3642-AC Conductors and buses | U3-Forced - Postponed | 852-CC steam units
3642 | AC Conductors and buses | Balance of Plant | Electrical | U1 | Forced - Immediate | 2014 | Waste Heat | WH | 852 | CC steam units | TRE | Summer | 6678.7 | 203 | 1 | 1 | 3642-AC Conductors and buses | U1-Forced - Immediate | 852-CC steam units
3642 | AC Conductors and buses | Balance of Plant | Electrical | U1 | Forced - Immediate | 2014 | Waste Heat | WH | 852 | CC steam units | MRO | Summer | 4140.004 | 231.07 | 1 | 1 | 3642-AC Conductors and buses | U1-Forced - Immediate | 852-CC steam units
3642 | AC Conductors and buses | Balance of Plant | Electrical | D1 | Forced - Immediate | 2014 | Gas | GG | 852 | CC steam units | RFC | Winter | 9365.9333 | 148 | 1 | 1 | 3642-AC Conductors and buses | D1-Forced - Immediate | 852-CC steam units
3642 | AC Conductors and buses | Balance of Plant | Electrical | U1 | Forced - Immediate | 2014 | Waste Heat | WH | 852 | CC steam units | TRE | Summer | 5585.8832 | 203 | 1 | 1 | 3642-AC Conductors and buses | U1-Forced - Immediate | 852-CC steam units
3642 | AC Conductors and buses | Balance of Plant | Electrical | D1 | Forced - Immediate | 2014 | Waste Heat | WH | 852 | CC steam units | MRO | Summer | 4420.228 | 106.64 | 1 | 1 | 3642-AC Conductors and buses | D1-Forced - Immediate | 852-CC steam units
3643 | AC Inverters | Balance of Plant | Electrical | U1 | Forced - Immediate | 2014 | Coal | CC | 100 | Fossil-Steam | MRO | Winter | 397.25 | 105 | 1 | 1 | 3643-AC Inverters | U1-Forced - Immediate | 100-Fossil-Steam
3643 | AC Inverters | Balance of Plant | Electrical | U1 | Forced - Immediate | 2014 | Coal | CC | 100 | Fossil-Steam | SERC | Winter | 122.375 | 44.5 | 1 | 1 | 3643-AC Inverters | U1-Forced - Immediate | 100-Fossil-Steam
3643 | AC Inverters | Balance of Plant | Electrical | U1 | Forced - Immediate | 2014 | Coal | CC | 100 | Fossil-Steam | RFC | Winter | 880 | 110 | 1 | 1 | 3643-AC Inverters | U1-Forced - Immediate | 100-Fossil-Steam
3643 | AC Inverters | Balance of Plant | Electrical | U1 | Forced - Immediate | 2014 | Coal | CC | 100 | Fossil-Steam | SERC | Off-Peak | 1223.1 | 453 | 1 | 1 | 3643-AC Inverters | U1-Forced - Immediate | 100-Fossil-Steam
3643 | AC Inverters | Balance of Plant | Electrical | U1 | Forced - Immediate | 2014 | Coal | CC | 100 | Fossil-Steam | SERC | Winter | 313.3665 | 238 | 1 | 1 | 3643-AC Inverters | U1-Forced - Immediate | 100-Fossil-Steam
3643 | AC Inverters | Balance of Plant | Electrical | U1 | Forced - Immediate | 2014 | Gas | GG | 100 | Fossil-Steam | MRO | Winter | 4582.4999 | 90 | 1 | 1 | 3643-AC Inverters | U1-Forced - Immediate | 100-Fossil-Steam
3643 | AC Inverters | Balance of Plant | Electrical | U1 | Forced - Immediate | 2014 | Gas | GG | 100 | Fossil-Steam | MRO | Winter | 7604.2999 | 93 | 1 | 1 | 3643-AC Inverters | U1-Forced - Immediate | 100-Fossil-Steam
3643 | AC Inverters | Balance of Plant | Electrical | U1 | Forced - Immediate | 2014 | Coal | CC | 100 | Fossil-Steam | MRO | Summer | 24218.2329 | 713 | 1 | 1 | 3643-AC Inverters | U1-Forced - Immediate | 100-Fossil-Steam
3643 | AC Inverters | Balance of Plant | Electrical | D1 | Forced - Immediate | 2014 | Coal | CC | 100 | Fossil-Steam | RFC | Winter | 63 | 60 | 1 | 1 | 3643-AC Inverters | D1-Forced - Immediate | 100-Fossil-Steam
3643 | AC Inverters | Balance of Plant | Electrical | U1 | Forced - Immediate | 2014 | Gas | GG | 100 | Fossil-Steam | TRE | Off-Peak | 4041.9166 | 169 | 1 | 1 | 3643-AC Inverters | U1-Forced - Immediate | 100-Fossil-Steam
3643 | AC Inverters | Balance of Plant | Electrical | U1 | Forced - Immediate | 2014 | Gas | GG | 300 | Gas Turbine/Jet Engine (Simple Cycle Operation) | WECC | Summer | 190.9 | 46 | 1 | 1 | 3643-AC Inverters | U1-Forced - Immediate | 300-Gas Turbine/Jet Engine (Simple Cycle Operation)
3643 | AC Inverters | Balance of Plant | Electrical | SF | Startup Failure | 2014 | Oil | DI | 300 | Gas Turbine/Jet Engine (Simple Cycle Operation) | RFC | Winter | 624.9999 | 150 | 1 | 1 | 3643-AC Inverters | SF-Startup Failure | 300-Gas Turbine/Jet Engine (Simple Cycle Operation)
3643 | AC Inverters | Balance of Plant | Electrical | SF | Startup Failure | 2014 | Gas | GG | 300 | Gas Turbine/Jet Engine (Simple Cycle Operation) | WECC | Summer | 2864.7133 | 86.2 | 1 | 1 | 3643-AC Inverters | SF-Startup Failure | 300-Gas Turbine/Jet Engine (Simple Cycle Operation)
3643 | AC Inverters | Balance of Plant | Electrical | U1 | Forced - Immediate | 2014 | Hydro | WA | 500 | Pumped Storage/Hydro | TRE | Winter | 25.6667 | 22 | 1 | 1 | 3643-AC Inverters | U1-Forced - Immediate | 500-Pumped Storage/Hydro
3643 | AC Inverters | Balance of Plant | Electrical | U1 | Forced - Immediate | 2014 | Hydro | WA | 500 | Pumped Storage/Hydro | WECC | Winter | 5.2941 | 63.53 | 1 | 1 | 3643-AC Inverters | U1-Forced - Immediate | 500-Pumped Storage/Hydro
3643 | AC Inverters | Balance of Plant | Electrical | U1 | Forced - Immediate | 2014 | Hydro | WA | 500 | Pumped Storage/Hydro | WECC | Summer | 447.5666 | 92.6 | 1 | 1 | 3643-AC Inverters | U1-Forced - Immediate | 500-Pumped Storage/Hydro
3643 | AC Inverters | Balance of Plant | Electrical | U1 | Forced - Immediate | 2014 | Hydro | WA | 500 | Pumped Storage/Hydro | TRE | Winter | 48.4 | 22 | 2 | 2 | 3643-AC Inverters | U1-Forced - Immediate | 500-Pumped Storage/Hydro
3643 | AC Inverters | Balance of Plant | Electrical | U1 | Forced - Immediate | 2014 | Hydro | WA | 500 | Pumped Storage/Hydro | TRE | Winter | 28.9667 | 22 | 1 | 1 | 3643-AC Inverters | U1-Forced - Immediate | 500-Pumped Storage/Hydro
3643 | AC Inverters | Balance of Plant | Electrical | D1 | Forced - Immediate | 2014 | Gas | GG | 800 | Miscellaneous | NPCC | Summer | 47.8485 | 45.57 | 1 | 1 | 3643-AC Inverters | D1-Forced - Immediate | 800-Miscellaneous
3643 | AC Inverters | Balance of Plant | Electrical | U1 | Forced - Immediate | 2014 | Gas | GG | 800 | Miscellaneous | NPCC | Summer | 1205.988 | 143.57 | 1 | 1 | 3643-AC Inverters | U1-Forced - Immediate | 800-Miscellaneous
3643 | AC Inverters | Balance of Plant | Electrical | U1 | Forced - Immediate | 2014 | Gas | GG | 850 | Combined Cycle Block | SERC | Summer | 12222 | 126 | 1 | 1 | 3643-AC Inverters | U1-Forced - Immediate | 850-Combined Cycle Block
3643 | AC Inverters | Balance of Plant | Electrical | D1 | Forced - Immediate | 2014 | Gas | GG | 850 | Combined Cycle Block | SERC | Summer | 12.313 | 35.18 | 1 | 1 | 3643-AC Inverters | D1-Forced - Immediate | 850-Combined Cycle Block
3643 | AC Inverters | Balance of Plant | Electrical | U1 | Forced - Immediate | 2014 | Gas | GG | 850 | Combined Cycle Block | RFC | Off-Peak | 2627.1331 | 628 | 1 | 1 | 3643-AC Inverters | U1-Forced - Immediate | 850-Combined Cycle Block
3643 | AC Inverters | Balance of Plant | Electrical | U1 | Forced - Immediate | 2014 | Gas | GG | 850 | Combined Cycle Block | NPCC | Summer | 68.75 | 275 | 1 | 1 | 3643-AC Inverters | U1-Forced - Immediate | 850-Combined Cycle Block
3643 | AC Inverters | Balance of Plant | Electrical | SF | Startup Failure | 2014 | Gas | GG | 851 | CC GT units | SERC | Off-Peak | 470 | 188 | 1 | 1 | 3643-AC Inverters | SF-Startup Failure | 851-CC GT units
3643 | AC Inverters | Balance of Plant | Electrical | U1 | Forced - Immediate | 2014 | Gas | GG | 851 | CC GT units | SERC | Summer | 1015.2 | 144 | 1 | 1 | 3643-AC Inverters | U1-Forced - Immediate | 851-CC GT units
3643 | AC Inverters | Balance of Plant | Electrical | U1 | Forced - Immediate | 2014 | Gas | GG | 851 | CC GT units | SERC | Summer | 1008.15 | 143 | 1 | 1 | 3643-AC Inverters | U1-Forced - Immediate | 851-CC GT units
3643 | AC Inverters | Balance of Plant | Electrical | U1 | Forced - Immediate | 2014 | Waste Heat | WH | 852 | CC steam units | SERC | Summer | 972.9 | 138 | 1 | 1 | 3643-AC Inverters | U1-Forced - Immediate | 852-CC steam units
3644 | AC Protection devices | Balance of Plant | Electrical | D1 | Forced - Immediate | 2014 | Coal | CC | 100 | Fossil-Steam | SERC | Off-Peak | 2020.1332 | 436 | 1 | 1 | 3644-AC Protection devices | D1-Forced - Immediate | 100-Fossil-Steam
3644 | AC Protection devices | Balance of Plant | Electrical | D1 | Forced - Immediate | 2014 | Coal | CC | 100 | Fossil-Steam | SERC | Winter | 296.8 | 16 | 1 | 1 | 3644-AC Protection devices | D1-Forced - Immediate | 100-Fossil-Steam
3644 | AC Protection devices | Balance of Plant | Electrical | U1 | Forced - Immediate | 2014 | Coal | CC | 100 | Fossil-Steam | WECC | Off-Peak | 3239.4998 | 330 | 1 | 1 | 3644-AC Protection devices | U1-Forced - Immediate | 100-Fossil-Steam
3644 | AC Protection devices | Balance of Plant | Electrical | U1 | Forced - Immediate | 2014 | Coal | CC | 100 | Fossil-Steam | MRO | Off-Peak | 4066.7833 | 23 | 1 | 1 | 3644-AC Protection devices | U1-Forced - Immediate | 100-Fossil-Steam
3644 | AC Protection devices | Balance of Plant | Electrical | U1 | Forced - Immediate | 2014 | Coal | CC | 100 | Fossil-Steam | RFC | Off-Peak | 41211.4997 | 762 | 1 | 1 | 3644-AC Protection devices | U1-Forced - Immediate | 100-Fossil-Steam
3644 | AC Protection devices | Balance of Plant | Electrical | U1 | Forced - Immediate | 2014 | Coal | CC | 100 | Fossil-Steam | RFC | Winter | 4161.2999 | 198 | 1 | 1 | 3644-AC Protection devices | U1-Forced - Immediate | 100-Fossil-Steam
3644 | AC Protection devices | Balance of Plant | Electrical | U2 | Forced - Delayed | 2014 | Gas | GG | 100 | Fossil-Steam | RFC | Winter | 187.4997 | 450 | 1 | 1 | 3644-AC Protection devices | U2-Forced - Delayed | 100-Fossil-Steam
3644 | AC Protection devices | Balance of Plant | Electrical | D1 | Forced - Immediate | 2014 | Coal | CC | 100 | Fossil-Steam | WECC | Summer | 76.85 | 87 | 1 | 1 | 3644-AC Protection devices | D1-Forced - Immediate | 100-Fossil-Steam
3644 | AC Protection devices | Balance of Plant | Electrical | U1 | Forced - Immediate | 2014 | Coal | CC | 100 | Fossil-Steam | RFC | Off-Peak | 6636 | 140 | 1 | 1 | 3644-AC Protection devices | U1-Forced - Immediate | 100-Fossil-Steam
3644 | AC Protection devices | Balance of Plant | Electrical | U1 | Forced - Immediate | 2014 | Coal | CC | 100 | Fossil-Steam | RFC | Summer | 2837.1666 | 145 | 1 | 1 | 3644-AC Protection devices | U1-Forced - Immediate | 100-Fossil-Steam
3644 | AC Protection devices | Balance of Plant | Electrical | U1 | Forced - Immediate | 2014 | Gas | GG | 100 | Fossil-Steam | MRO | Off-Peak | 2012 | 80 | 1 | 1 | 3644-AC Protection devices | U1-Forced - Immediate | 100-Fossil-Steam
3644 | AC Protection devices | Balance of Plant | Electrical | U1 | Forced - Immediate | 2014 | Coal | CC | 100 | Fossil-Steam | MRO | Off-Peak | 416.6665 | 500 | 1 | 1 | 3644-AC Protection devices | U1-Forced - Immediate | 100-Fossil-Steam
3644 | AC Protection devices | Balance of Plant | Electrical | U1 | Forced - Immediate | 2014 | Coal | CC | 100 | Fossil-Steam | RFC | Off-Peak | 1250.6666 | 140 | 1 | 1 | 3644-AC Protection devices | U1-Forced - Immediate | 100-Fossil-Steam
3644 | AC Protection devices | Balance of Plant | Electrical | U1 | Forced - Immediate | 2014 | Coal | CC | 100 | Fossil-Steam | MRO | Summer | 1243.8398 | 358.8 | 1 | 1 | 3644-AC Protection devices | U1-Forced - Immediate | 100-Fossil-Steam
3644 | AC Protection devices | Balance of Plant | Electrical | U1 | Forced - Immediate | 2014 | Coal | CC | 100 | Fossil-Steam | RFC | Summer | 42267.5 | 145 | 1 | 1 | 3644-AC Protection devices | U1-Forced - Immediate | 100-Fossil-Steam
3644 | AC Protection devices | Balance of Plant | Electrical | U1 | Forced - Immediate | 2014 | Gas | GG | 100 | Fossil-Steam | WECC | Summer | 2240.2 | 69 | 1 | 1 | 3644-AC Protection devices | U1-Forced - Immediate | 100-Fossil-Steam
3644 | AC Protection devices | Balance of Plant | Electrical | U1 | Forced - Immediate | 2014 | Coal | CC | 100 | Fossil-Steam | WECC | Summer | 110 | 220 | 1 | 1 | 3644-AC Protection devices | U1-Forced - Immediate | 100-Fossil-Steam
3644 | AC Protection devices | Balance of Plant | Electrical | U1 | Forced - Immediate | 2014 | Coal | CC | 100 | Fossil-Steam | RFC | Summer | 1000.0833 | 55 | 1 | 1 | 3644-AC Protection devices | U1-Forced - Immediate | 100-Fossil-Steam
3644 | AC Protection devices | Balance of Plant | Electrical | U1 | Forced - Immediate | 2014 | Coal | CC | 100 | Fossil-Steam | RFC | Summer | 6256.75 | 145 | 1 | 1 | 3644-AC Protection devices | U1-Forced - Immediate | 100-Fossil-Steam
3644 | AC Protection devices | Balance of Plant | Electrical | U1 | Forced - Immediate | 2014 | Gas | GG | 100 | Fossil-Steam | TRE | Winter | 72 | 240 | 1 | 1 | 3644-AC Protection devices | U1-Forced - Immediate | 100-Fossil-Steam
3644 | AC Protection devices | Balance of Plant | Electrical | D2 | Forced - Delayed | 2014 | Coal | CC | 100 | Fossil-Steam | RFC | Winter | 20.2667 | 38 | 1 | 1 | 3644-AC Protection devices | D2-Forced - Delayed | 100-Fossil-Steam
3644 | AC Protection devices | Balance of Plant | Electrical | SF | Startup Failure | 2014 | Coal | CC | 100 | Fossil-Steam | RFC | Winter | 750 | 200 | 1 | 1 | 3644-AC Protection devices | SF-Startup Failure | 100-Fossil-Steam
3644 | AC Protection devices | Balance of Plant | Electrical | U1 | Forced - Immediate | 2014 | Coal | CC | 100 | Fossil-Steam | RFC | Off-Peak | 238 | 140 | 1 | 1 | 3644-AC Protection devices | U1-Forced - Immediate | 100-Fossil-Steam
3644 | AC Protection devices | Balance of Plant | Electrical | U1 | Forced - Immediate | 2014 | Coal | CC | 100 | Fossil-Steam | RFC | Summer | 1250 | 125 | 1 | 1 | 3644-AC Protection devices | U1-Forced - Immediate | 100-Fossil-Steam
3644 | AC Protection devices | Balance of Plant | Electrical | U1 | Forced - Immediate | 2014 | Coal | CC | 100 | Fossil-Steam | WECC | Off-Peak | 1024.6665 | 530 | 1 | 1 | 3644-AC Protection devices | U1-Forced - Immediate | 100-Fossil-Steam
3644 | AC Protection devices | Balance of Plant | Electrical | SF | Startup Failure | 2014 | Gas | GG | 100 | Fossil-Steam | TRE | Off-Peak | 147 | 420 | 1 | 1 | 3644-AC Protection devices | SF-Startup Failure | 100-Fossil-Steam
3644 | AC Protection devices | Balance of Plant | Electrical | U1 | Forced - Immediate | 2014 | Coal | CC | 100 | Fossil-Steam | MRO | Off-Peak | 4108.333 | 500 | 1 | 1 | 3644-AC Protection devices | U1-Forced - Immediate | 100-Fossil-Steam
3644 | AC Protection devices | Balance of Plant | Electrical | U1 | Forced - Immediate | 2014 | Coal | CC | 100 | Fossil-Steam | WECC | Summer | 579.3333 | 220 | 1 | 1 | 3644-AC Protection devices | U1-Forced - Immediate | 100-Fossil-Steam
3644 | AC Protection devices | Balance of Plant | Electrical | U2 | Forced - Delayed | 2014 | Coal | CC | 100 | Fossil-Steam | RFC | Winter | 823.0833 | 85 | 1 | 1 | 3644-AC Protection devices | U2-Forced - Delayed | 100-Fossil-Steam
3644 | AC Protection devices | Balance of Plant | Electrical | U1 | Forced - Immediate | 2014 | Gas | GG | 300 | Gas Turbine/Jet Engine (Simple Cycle Operation) | TRE | Summer | 60.75 | 45 | 2 | 2 | 3644-AC Protection devices | U1-Forced - Immediate | 300-Gas Turbine/Jet Engine (Simple Cycle Operation)
3644 | AC Protection devices | Balance of Plant | Electrical | SF | Startup Failure | 2014 | Gas | GG | 300 | Gas Turbine/Jet Engine (Simple Cycle Operation) | SERC | Winter | 819 | 84 | 1 | 1 | 3644-AC Protection devices | SF-Startup Failure | 300-Gas Turbine/Jet Engine (Simple Cycle Operation)
3644 | AC Protection devices | Balance of Plant | Electrical | U1 | Forced - Immediate | 2014 | Gas | GG | 300 | Gas Turbine/Jet Engine (Simple Cycle Operation) | SERC | Off-Peak | 2608 | 24 | 1 | 1 | 3644-AC Protection devices | U1-Forced - Immediate | 300-Gas Turbine/Jet Engine (Simple Cycle Operation)
3644 | AC Protection devices | Balance of Plant | Electrical | U1 | Forced - Immediate | 2014 | Gas | GG | 300 | Gas Turbine/Jet Engine (Simple Cycle Operation) | SERC | Off-Peak | 16500 | 24 | 1 | 1 | 3644-AC Protection devices | U1-Forced - Immediate | 300-Gas Turbine/Jet Engine (Simple Cycle Operation)
3644 | AC Protection devices | Balance of Plant | Electrical | U1 | Forced - Immediate | 2014 | Gas | GG | 300 | Gas Turbine/Jet Engine (Simple Cycle Operation) | SERC | Off-Peak | 315236.9166 | 185 | 1 | 1 | 3644-AC Protection devices | U1-Forced - Immediate | 300-Gas Turbine/Jet Engine (Simple Cycle Operation)
3644 | AC Protection devices | Balance of Plant | Electrical | U1 | Forced - Immediate | 2014 | Gas | GG | 300 | Gas Turbine/Jet Engine (Simple Cycle Operation) | RFC | Winter | 20.3 | 42 | 1 | 1 | 3644-AC Protection devices | U1-Forced - Immediate | 300-Gas Turbine/Jet Engine (Simple Cycle Operation)
3644 | AC Protection devices | Balance of Plant | Electrical | U1 | Forced - Immediate | 2014 | Gas | GG | 300 | Gas Turbine/Jet Engine (Simple Cycle Operation) | RFC | Winter | 350.765 | 96.1 | 1 | 1 | 3644-AC Protection devices | U1-Forced - Immediate | 300-Gas Turbine/Jet Engine (Simple Cycle Operation)
3644 | AC Protection devices | Balance of Plant | Electrical | U1 | Forced - Immediate | 2014 | Gas | GG | 300 | Gas Turbine/Jet Engine (Simple Cycle Operation) | WECC | Winter | 1148.543 | 63.69 | 1 | 1 | 3644-AC Protection devices | U1-Forced - Immediate | 300-Gas Turbine/Jet Engine (Simple Cycle Operation)
3644 | AC Protection devices | Balance of Plant | Electrical | SF | Startup Failure | 2014 | Gas | GG | 300 | Gas Turbine/Jet Engine (Simple Cycle Operation) | SERC | Winter | 725.2 | 84 | 1 | 1 | 3644-AC Protection devices | SF-Startup Failure | 300-Gas Turbine/Jet Engine (Simple Cycle Operation)
3644 | AC Protection devices | Balance of Plant | Electrical | U1 | Forced - Immediate | 2014 | Gas | GG | 300 | Gas Turbine/Jet Engine (Simple Cycle Operation) | SERC | Off-Peak | 128 | 160 | 1 | 1 | 3644-AC Protection devices | U1-Forced - Immediate | 300-Gas Turbine/Jet Engine (Simple Cycle Operation)
3644 | AC Protection devices | Balance of Plant | Electrical | U1 | Forced - Immediate | 2014 | Gas | GG | 300 | Gas Turbine/Jet Engine (Simple Cycle Operation) | MRO | Winter | 510.6 | 46 | 1 | 1 | 3644-AC Protection devices | U1-Forced - Immediate | 300-Gas Turbine/Jet Engine (Simple Cycle Operation)
3644 | AC Protection devices | Balance of Plant | Electrical | U1 | Forced - Immediate | 2014 | Oil | DI | 300 | Gas Turbine/Jet Engine (Simple Cycle Operation) | RFC | Off-Peak | 221.55 | 21 | 1 | 1 | 3644-AC Protection devices | U1-Forced - Immediate | 300-Gas Turbine/Jet Engine (Simple Cycle Operation)
3644 | AC Protection devices | Balance of Plant | Electrical | SF | Startup Failure | 2014 | Gas | GG | 300 | Gas Turbine/Jet Engine (Simple Cycle Operation) | RFC | Summer | 2.8333 | 5 | 1 | 1 | 3644-AC Protection devices | SF-Startup Failure | 300-Gas Turbine/Jet Engine (Simple Cycle Operation)
3644 | AC Protection devices | Balance of Plant | Electrical | SF | Startup Failure | 2014 | Oil | KE | 300 | Gas Turbine/Jet Engine (Simple Cycle Operation) | NPCC | Winter | 101.2 | 23 | 1 | 1 | 3644-AC Protection devices | SF-Startup Failure | 300-Gas Turbine/Jet Engine (Simple Cycle Operation)
3644 | AC Protection devices | Balance of Plant | Electrical | U1 | Forced - Immediate | 2014 | Gas | GG | 300 | Gas Turbine/Jet Engine (Simple Cycle Operation) | SERC | Winter | 22528.3216 | 88.7 | 1 | 1 | 3644-AC Protection devices | U1-Forced - Immediate | 300-Gas Turbine/Jet Engine (Simple Cycle Operation)
3644 | AC Protection devices | Balance of Plant | Electrical | U1 | Forced - Immediate | 2014 | Oil | DI | 300 | Gas Turbine/Jet Engine (Simple Cycle Operation) | MRO | Winter | 87 | 60 | 1 | 1 | 3644-AC Protection devices | U1-Forced - Immediate | 300-Gas Turbine/Jet Engine (Simple Cycle Operation)
3644 | AC Protection devices | Balance of Plant | Electrical | U1 | Forced - Immediate | 2014 | Gas | GG | 300 | Gas Turbine/Jet Engine (Simple Cycle Operation) | SERC | Winter | 731.775 | 88.7 | 1 | 1 | 3644-AC Protection devices | U1-Forced - Immediate | 300-Gas Turbine/Jet Engine (Simple Cycle Operation)
3644 | AC Protection devices | Balance of Plant | Electrical | U1 | Forced - Immediate | 2014 | Oil | DI | 300 | Gas Turbine/Jet Engine (Simple Cycle Operation) | SERC | Off-Peak | 5303.7 | 54 | 1 | 1 | 3644-AC Protection devices | U1-Forced - Immediate | 300-Gas Turbine/Jet Engine (Simple Cycle Operation)
3644 | AC Protection devices | Balance of Plant | Electrical | U1 | Forced - Immediate | 2014 | Oil | DI | 300 | Gas Turbine/Jet Engine (Simple Cycle Operation) | MRO | Summer | 3768 | 48 | 1 | 1 | 3644-AC Protection devices | U1-Forced - Immediate | 300-Gas Turbine/Jet Engine (Simple Cycle Operation)
3644 | AC Protection devices | Balance of Plant | Electrical | SF | Startup Failure | 2014 | Gas | GG | 300 | Gas Turbine/Jet Engine (Simple Cycle Operation) | SERC | Winter | 561.4 | 84 | 1 | 1 | 3644-AC Protection devices | SF-Startup Failure | 300-Gas Turbine/Jet Engine (Simple Cycle Operation)
3644 | AC Protection devices | Balance of Plant | Electrical | SF | Startup Failure | 2014 | Gas | GG | 300 | Gas Turbine/Jet Engine (Simple Cycle Operation) | SERC | Winter | 817.6 | 84 | 1 | 1 | 3644-AC Protection devices | SF-Startup Failure | 300-Gas Turbine/Jet Engine (Simple Cycle Operation)
3644 | AC Protection devices | Balance of Plant | Electrical | U1 | Forced - Immediate | 2014 | Gas | GG | 300 | Gas Turbine/Jet Engine (Simple Cycle Operation) | SERC | Off-Peak | 315085.8332 | 185 | 1 | 1 | 3644-AC Protection devices | U1-Forced - Immediate | 300-Gas Turbine/Jet Engine (Simple Cycle Operation)
3644 | AC Protection devices | Balance of Plant | Electrical | U1 | Forced - Immediate | 2014 | Oil | DI | 300 | Gas Turbine/Jet Engine (Simple Cycle Operation) | SERC | Off-Peak | 82.2 | 12 | 2 | 2 | 3644-AC Protection devices | U1-Forced - Immediate | 300-Gas Turbine/Jet Engine (Simple Cycle Operation)
3644 | AC Protection devices | Balance of Plant | Electrical | U1 | Forced - Immediate | 2014 | Gas | GG | 300 | Gas Turbine/Jet Engine (Simple Cycle Operation) | TRE | Summer | 23.1166 | 73 | 1 | 1 | 3644-AC Protection devices | U1-Forced - Immediate | 300-Gas Turbine/Jet Engine (Simple Cycle Operation)
3644 | AC Protection devices | Balance of Plant | Electrical | U1 | Forced - Immediate | 2014 | Gas | GG | 300 | Gas Turbine/Jet Engine (Simple Cycle Operation) | TRE | Summer | 62.05 | 73 | 1 | 1 | 3644-AC Protection devices | U1-Forced - Immediate | 300-Gas Turbine/Jet Engine (Simple Cycle Operation)
3644 | AC Protection devices | Balance of Plant | Electrical | U1 | Forced - Immediate | 2014 | Gas | GG | 300 | Gas Turbine/Jet Engine (Simple Cycle Operation) | SERC | Winter | 719.9483 | 88.7 | 2 | 2 | 3644-AC Protection devices | U1-Forced - Immediate | 300-Gas Turbine/Jet Engine (Simple Cycle Operation)
3644 | AC Protection devices | Balance of Plant | Electrical | D1 | Forced - Immediate | 2014 | Hydro | WA | 500 | Pumped Storage/Hydro | WECC | Summer | 970.3333 | 71 | 1 | 1 | 3644-AC Protection devices | D1-Forced - Immediate | 500-Pumped Storage/Hydro
3644 | AC Protection devices | Balance of Plant | Electrical | SF | Startup Failure | 2014 | Hydro | WA | 500 | Pumped Storage/Hydro | SERC | Off-Peak | 1500.8 | 28 | 1 | 1 | 3644-AC Protection devices | SF-Startup Failure | 500-Pumped Storage/Hydro
3644 | AC Protection devices | Balance of Plant | Electrical | U1 | Forced - Immediate | 2014 | Hydro | WA | 500 | Pumped Storage/Hydro | SERC | Off-Peak | 864.5833 | 83 | 1 | 1 | 3644-AC Protection devices | U1-Forced - Immediate | 500-Pumped Storage/Hydro
3644 | AC Protection devices | Balance of Plant | Electrical | U1 | Forced - Immediate | 2014 | Hydro | WA | 500 | Pumped Storage/Hydro | SERC | Summer | 1173 | 46 | 1 | 1 | 3644-AC Protection devices | U1-Forced - Immediate | 500-Pumped Storage/Hydro
3644 | AC Protection devices | Balance of Plant | Electrical | U1 | Forced - Immediate | 2014 | Hydro | WA | 500 | Pumped Storage/Hydro | WECC | Winter | 84 | 56 | 1 | 1 | 3644-AC Protection devices | U1-Forced - Immediate | 500-Pumped Storage/Hydro
3644 | AC Protection devices | Balance of Plant | Electrical | U1 | Forced - Immediate | 2014 | Hydro | WA | 500 | Pumped Storage/Hydro | WECC | Winter | 205.3333 | 56 | 1 | 1 | 3644-AC Protection devices | U1-Forced - Immediate | 500-Pumped Storage/Hydro
3644 | AC Protection devices | Balance of Plant | Electrical | U1 | Forced - Immediate | 2014 | Hydro | WA | 500 | Pumped Storage/Hydro | WECC | Off-Peak | 14.2916 | 122.5 | 1 | 1 | 3644-AC Protection devices | U1-Forced - Immediate | 500-Pumped Storage/Hydro
3644 | AC Protection devices | Balance of Plant | Electrical | U1 | Forced - Immediate | 2014 | Hydro | WA | 500 | Pumped Storage/Hydro | WECC | Off-Peak | 33.75 | 27 | 1 | 1 | 3644-AC Protection devices | U1-Forced - Immediate | 500-Pumped Storage/Hydro
3644 | AC Protection devices | Balance of Plant | Electrical | U1 | Forced - Immediate | 2014 | Hydro | WA | 500 | Pumped Storage/Hydro | RFC | Off-Peak | 1528.8 | 312 | 1 | 1 | 3644-AC Protection devices | U1-Forced - Immediate | 500-Pumped Storage/Hydro
3644 | AC Protection devices | Balance of Plant | Electrical | U1 | Forced - Immediate | 2014 | Hydro | WA | 500 | Pumped Storage/Hydro | WECC | Summer | 398.8833 | 91 | 1 | 1 | 3644-AC Protection devices | U1-Forced - Immediate | 500-Pumped Storage/Hydro
3644 | AC Protection devices | Balance of Plant | Electrical | U1 | Forced - Immediate | 2014 | Hydro | WA | 500 | Pumped Storage/Hydro | WECC | Winter | 132.5333 | 56 | 1 | 1 | 3644-AC Protection devices | U1-Forced - Immediate | 500-Pumped Storage/Hydro
3644 | AC Protection devices | Balance of Plant | Electrical | U1 | Forced - Immediate | 2014 | Hydro | WA | 500 | Pumped Storage/Hydro | WECC | Winter | 151.3966 | 82.58 | 1 | 1 | 3644-AC Protection devices | U1-Forced - Immediate | 500-Pumped Storage/Hydro
3644 | AC Protection devices | Balance of Plant | Electrical | U1 | Forced - Immediate | 2014 | Hydro | WA | 500 | Pumped Storage/Hydro | NPCC | Winter | 276.8416 | 119.5 | 1 | 1 | 3644-AC Protection devices | U1-Forced - Immediate | 500-Pumped Storage/Hydro
3644 | AC Protection devices | Balance of Plant | Electrical | U1 | Forced - Immediate | 2014 | Hydro | WA | 500 | Pumped Storage/Hydro | WECC | Winter | 13208.5832 | 155 | 1 | 1 | 3644-AC Protection devices | U1-Forced - Immediate | 500-Pumped Storage/Hydro
3644 | AC Protection devices | Balance of Plant | Electrical | U2 | Forced - Delayed | 2014 | Hydro | WA | 500 | Pumped Storage/Hydro | SERC | Off-Peak | 131.6 | 26.32 | 1 | 1 | 3644-AC Protection devices | U2-Forced - Delayed | 500-Pumped Storage/Hydro
3644 | AC Protection devices | Balance of Plant | Electrical | SF | Startup Failure | 2014 | Hydro | WA | 500 | Pumped Storage/Hydro | RFC | Winter | 112.5665 | 307 | 1 | 1 | 3644-AC Protection devices | SF-Startup Failure | 500-Pumped Storage/Hydro
3644 | AC Protection devices | Balance of Plant | Electrical | U1 | Forced - Immediate | 2014 | Hydro | WA | 500 | Pumped Storage/Hydro | TRE | Off-Peak | 303 | 36 | 1 | 1 | 3644-AC Protection devices | U1-Forced - Immediate | 500-Pumped Storage/Hydro
3644 | AC Protection devices | Balance of Plant | Electrical | U1 | Forced - Immediate | 2014 | Hydro | WA | 500 | Pumped Storage/Hydro | WECC | Off-Peak | 1093.75 | 175 | 1 | 1 | 3644-AC Protection devices | U1-Forced - Immediate | 500-Pumped Storage/Hydro
3644 | AC Protection devices | Balance of Plant | Electrical | U1 | Forced - Immediate | 2014 | Hydro | WA | 500 | Pumped Storage/Hydro | RFC | Summer | 239.1998 | 312 | 1 | 1 | 3644-AC Protection devices | U1-Forced - Immediate | 500-Pumped Storage/Hydro
3644 | AC Protection devices | Balance of Plant | Electrical | U1 | Forced - Immediate | 2014 | Hydro | WA | 500 | Pumped Storage/Hydro | NPCC | Winter | 22.5 | 225 | 1 | 1 | 3644-AC Protection devices | U1-Forced - Immediate | 500-Pumped Storage/Hydro
3644 | AC Protection devices | Balance of Plant | Electrical | U1 | Forced - Immediate | 2014 | Hydro | WA | 500 | Pumped Storage/Hydro | TRE | Off-Peak | 657.4333 | 22 | 1 | 1 | 3644-AC Protection devices | U1-Forced - Immediate | 500-Pumped Storage/Hydro
3644 | AC Protection devices | Balance of Plant | Electrical | U1 | Forced - Immediate | 2014 | Hydro | WA | 500 | Pumped Storage/Hydro | WECC | Off-Peak | 876.9966 | 85.7 | 1 | 1 | 3644-AC Protection devices | U1-Forced - Immediate | 500-Pumped Storage/Hydro
3644 | AC Protection devices | Balance of Plant | Electrical | U1 | Forced - Immediate | 2014 | Hydro | WA | 500 | Pumped Storage/Hydro | MRO | Off-Peak | 1086.2133 | 61.6 | 1 | 1 | 3644-AC Protection devices | U1-Forced - Immediate | 500-Pumped Storage/Hydro
3644 | AC Protection devices | Balance of Plant | Electrical | U1 | Forced - Immediate | 2014 | Hydro | WA | 500 | Pumped Storage/Hydro | WECC | Off-Peak | 28504.8 | 72 | 1 | 1 | 3644-AC Protection devices | U1-Forced - Immediate | 500-Pumped Storage/Hydro
3644 | AC Protection devices | Balance of Plant | Electrical | U1 | Forced - Immediate | 2014 | Hydro | WA | 500 | Pumped Storage/Hydro | WECC | Summer | 26445.25 | 103 | 1 | 1 | 3644-AC Protection devices | U1-Forced - Immediate | 500-Pumped Storage/Hydro
3644 | AC Protection devices | Balance of Plant | Electrical | U1 | Forced - Immediate | 2014 | Hydro | WA | 500 | Pumped Storage/Hydro | WECC | Winter | 17.3333 | 40 | 1 | 1 | 3644-AC Protection devices | U1-Forced - Immediate | 500-Pumped Storage/Hydro
3644 | AC Protection devices | Balance of Plant | Electrical | U1 | Forced - Immediate | 2014 | Hydro | WA | 500 | Pumped Storage/Hydro | NPCC | Winter | 26.6 | 28 | 5 | 5 | 3644-AC Protection devices | U1-Forced - Immediate | 500-Pumped Storage/Hydro
3644 | AC Protection devices | Balance of Plant | Electrical | U1 | Forced - Immediate | 2014 | Hydro | WA | 500 | Pumped Storage/Hydro | WECC | Winter | 94.6666 | 40 | 1 | 1 | 3644-AC Protection devices | U1-Forced - Immediate | 500-Pumped Storage/Hydro
3644 | AC Protection devices | Balance of Plant | Electrical | U1 | Forced - Immediate | 2014 | Hydro | WA | 500 | Pumped Storage/Hydro | WECC | Winter | 945.5 | 155 | 3 | 3 | 3644-AC Protection devices | U1-Forced - Immediate | 500-Pumped Storage/Hydro
3644 | AC Protection devices | Balance of Plant | Electrical | SF | Startup Failure | 2014 | Hydro | WA | 500 | Pumped Storage/Hydro | WECC | Summer | 28.4166 | 155 | 1 | 1 | 3644-AC Protection devices | SF-Startup Failure | 500-Pumped Storage/Hydro
3644 | AC Protection devices | Balance of Plant | Electrical | U1 | Forced - Immediate | 2014 | Hydro | WA | 500 | Pumped Storage/Hydro | NPCC | Off-Peak | 249.9 | 34 | 1 | 1 | 3644-AC Protection devices | U1-Forced - Immediate | 500-Pumped Storage/Hydro
3644 | AC Protection devices | Balance of Plant | Electrical | U1 | Forced - Immediate | 2014 | Hydro | WA | 500 | Pumped Storage/Hydro | RFC | Off-Peak | 509.5999 | 312 | 1 | 1 | 3644-AC Protection devices | U1-Forced - Immediate | 500-Pumped Storage/Hydro
3644 | AC Protection devices | Balance of Plant | Electrical | U1 | Forced - Immediate | 2014 | Hydro | WA | 500 | Pumped Storage/Hydro | NPCC | Off-Peak | 670.9333 | 34 | 1 | 1 | 3644-AC Protection devices | U1-Forced - Immediate | 500-Pumped Storage/Hydro
3644 | AC Protection devices | Balance of Plant | Electrical | U1 | Forced - Immediate | 2014 | Hydro | WA | 500 | Pumped Storage/Hydro | SERC | Off-Peak | 1991.6665 | 500 | 1 | 1 | 3644-AC Protection devices | U1-Forced - Immediate | 500-Pumped Storage/Hydro
3644 | AC Protection devices | Balance of Plant | Electrical | U1 | Forced - Immediate | 2014 | Hydro | WA | 500 | Pumped Storage/Hydro | MRO | Winter | 206.6167 | 23 | 1 | 1 | 3644-AC Protection devices | U1-Forced - Immediate | 500-Pumped Storage/Hydro
3644 | AC Protection devices | Balance of Plant | Electrical | U1 | Forced - Immediate | 2014 | Hydro | WA | 500 | Pumped Storage/Hydro | MRO | Winter | 306.6667 | 23 | 1 | 1 | 3644-AC Protection devices | U1-Forced - Immediate | 500-Pumped Storage/Hydro
3644 | AC Protection devices | Balance of Plant | Electrical | U1 | Forced - Immediate | 2014 | Hydro | WA | 500 | Pumped Storage/Hydro | NPCC | Off-Peak | 7.125 | 22.5 | 1 | 1 | 3644-AC Protection devices | U1-Forced - Immediate | 500-Pumped Storage/Hydro
3644 | AC Protection devices | Balance of Plant | Electrical | U1 | Forced - Immediate | 2014 | Hydro | WA | 500 | Pumped Storage/Hydro | WECC | Off-Peak | 11.4977 | 20.29 | 1 | 1 | 3644-AC Protection devices | U1-Forced - Immediate | 500-Pumped Storage/Hydro
3644 | AC Protection devices | Balance of Plant | Electrical | U1 | Forced - Immediate | 2014 | Hydro | WA | 500 | Pumped Storage/Hydro | MRO | Off-Peak | 63.25 | 23 | 1 | 1 | 3644-AC Protection devices | U1-Forced - Immediate | 500-Pumped Storage/Hydro
3644 | AC Protection devices | Balance of Plant | Electrical | U1 | Forced - Immediate | 2014 | Hydro | WA | 500 | Pumped Storage/Hydro | WECC | Summer | 120.35 | 41.5 | 1 | 1 | 3644-AC Protection devices | U1-Forced - Immediate | 500-Pumped Storage/Hydro
3644 | AC Protection devices | Balance of Plant | Electrical | U1 | Forced - Immediate | 2014 | Hydro | WA | 500 | Pumped Storage/Hydro | MRO | Summer | 30444.5833 | 31 | 1 | 1 | 3644-AC Protection devices | U1-Forced - Immediate | 500-Pumped Storage/Hydro
3644 | AC Protection devices | Balance of Plant | Electrical | U1 | Forced - Immediate | 2014 | Hydro | WA | 500 | Pumped Storage/Hydro | WECC | Winter | 1223580.3332 | 155 | 1 | 1 | 3644-AC Protection devices | U1-Forced - Immediate | 500-Pumped Storage/Hydro
3644 | AC Protection devices | Balance of Plant | Electrical | D1 | Forced - Immediate | 2014 | Hydro | WA | 500 | Pumped Storage/Hydro | WECC | Winter | 0.016667 | 0.1 | 1 | 1 | 3644-AC Protection devices | D1-Forced - Immediate | 500-Pumped Storage/Hydro
3644 | AC Protection devices | Balance of Plant | Electrical | SF | Startup Failure | 2014 | Hydro | WA | 500 | Pumped Storage/Hydro | SERC | Winter | 3.2666 | 28 | 1 | 1 | 3644-AC Protection devices | SF-Startup Failure | 500-Pumped Storage/Hydro
3644 | AC Protection devices | Balance of Plant | Electrical | U1 | Forced - Immediate | 2014 | Hydro | WA | 500 | Pumped Storage/Hydro | WECC | Off-Peak | 76.95 | 27 | 1 | 1 | 3644-AC Protection devices | U1-Forced - Immediate | 500-Pumped Storage/Hydro
3644 | AC Protection devices | Balance of Plant | Electrical | U1 | Forced - Immediate | 2014 | Hydro | WA | 500 | Pumped Storage/Hydro | WECC | Off-Peak | 3362.5106 | 104.86 | 1 | 1 | 3644-AC Protection devices | U1-Forced - Immediate | 500-Pumped Storage/Hydro
3644 | AC Protection devices | Balance of Plant | Electrical | U1 | Forced - Immediate | 2014 | Hydro | WA | 500 | Pumped Storage/Hydro | WECC | Off-Peak | 53899.9 | 103 | 1 | 1 | 3644-AC Protection devices | U1-Forced - Immediate | 500-Pumped Storage/Hydro
3644 | AC Protection devices | Balance of Plant | Electrical | U1 | Forced - Immediate | 2014 | Hydro | WA | 500 | Pumped Storage/Hydro | MRO | Summer | 12.852 | 27.54 | 1 | 1 | 3644-AC Protection devices | U1-Forced - Immediate | 500-Pumped Storage/Hydro
3644 | AC Protection devices | Balance of Plant | Electrical | U1 | Forced - Immediate | 2014 | Hydro | WA | 500 | Pumped Storage/Hydro | SERC | Summer | 23.2 | 29 | 1 | 1 | 3644-AC Protection devices | U1-Forced - Immediate | 500-Pumped Storage/Hydro
3644 | AC Protection devices | Balance of Plant | Electrical | U1 | Forced - Immediate | 2014 | Hydro | WA | 500 | Pumped Storage/Hydro | WECC | Summer | 392.15 | 69 | 1 | 1 | 3644-AC Protection devices | U1-Forced - Immediate | 500-Pumped Storage/Hydro
3644 | AC Protection devices | Balance of Plant | Electrical | U1 | Forced - Immediate | 2014 | Hydro | WA | 500 | Pumped Storage/Hydro | WECC | Summer | 557.3333 | 40 | 1 | 1 | 3644-AC Protection devices | U1-Forced - Immediate | 500-Pumped Storage/Hydro
3644 | AC Protection devices | Balance of Plant | Electrical | U1 | Forced - Immediate | 2014 | Hydro | WA | 500 | Pumped Storage/Hydro | SERC | Winter | 1204.4666 | 28 | 1 | 1 | 3644-AC Protection devices | U1-Forced - Immediate | 500-Pumped Storage/Hydro
3644 | AC Protection devices | Balance of Plant | Electrical | D1 | Forced - Immediate | 2014 | Hydro | WA | 500 | Pumped Storage/Hydro | WECC | Winter | 2.75 | 55 | 1 | 1 | 3644-AC Protection devices | D1-Forced - Immediate | 500-Pumped Storage/Hydro
3644 | AC Protection devices | Balance of Plant | Electrical | U1 | Forced - Immediate | 2014 | Hydro | WA | 500 | Pumped Storage/Hydro | WECC | Off-Peak | 79.625 | 122.5 | 1 | 1 | 3644-AC Protection devices | U1-Forced - Immediate | 500-Pumped Storage/Hydro
3644 | AC Protection devices | Balance of Plant | Electrical | U1 | Forced - Immediate | 2014 | Hydro | WA | 500 | Pumped Storage/Hydro | TRE | Off-Peak | 158.7667 | 22 | 1 | 1 | 3644-AC Protection devices | U1-Forced - Immediate | 500-Pumped Storage/Hydro
3644 | AC Protection devices | Balance of Plant | Electrical | U1 | Forced - Immediate | 2014 | Hydro | WA | 500 | Pumped Storage/Hydro | WECC | Off-Peak | 372.9795 | 51.21 | 1 | 1 | 3644-AC Protection devices | U1-Forced - Immediate | 500-Pumped Storage/Hydro
3644 | AC Protection devices | Balance of Plant | Electrical | U1 | Forced - Immediate | 2014 | Hydro | WA | 500 | Pumped Storage/Hydro | WECC | Summer | 78 | 36 | 1 | 1 | 3644-AC Protection devices | U1-Forced - Immediate | 500-Pumped Storage/Hydro
3644 | AC Protection devices | Balance of Plant | Electrical | U1 | Forced - Immediate | 2014 | Hydro | WA | 500 | Pumped Storage/Hydro | WECC | Summer | 130.878 | 79.32 | 1 | 1 | 3644-AC Protection devices | U1-Forced - Immediate | 500-Pumped Storage/Hydro
3644 | AC Protection devices | Balance of Plant | Electrical | U1 | Forced - Immediate | 2014 | Hydro | WA | 500 | Pumped Storage/Hydro | WECC | Summer | 362 | 40 | 1 | 1 | 3644-AC Protection devices | U1-Forced - Immediate | 500-Pumped Storage/Hydro
3644 | AC Protection devices | Balance of Plant | Electrical | U1 | Forced - Immediate | 2014 | Hydro | WA | 500 | Pumped Storage/Hydro | TRE | Winter | 160.6 | 22 | 1 | 1 | 3644-AC Protection devices | U1-Forced - Immediate | 500-Pumped Storage/Hydro
3644 | AC Protection devices | Balance of Plant | Electrical | U1 | Forced - Immediate | 2014 | Hydro | WA | 500 | Pumped Storage/Hydro | WECC | Winter | 3646.5333 | 56 | 1 | 1 | 3644-AC Protection devices | U1-Forced - Immediate | 500-Pumped Storage/Hydro
3644 | AC Protection devices | Balance of Plant | Electrical | D1 | Forced - Immediate | 2014 | Coal | CC | 810 | Multi-boiler/Multi-turbine | SERC | Summer | 7152 | 298 | 1 | 1 | 3644-AC Protection devices | D1-Forced - Immediate | 810-Multi-boiler/Multi-turbine
3644 | AC Protection devices | Balance of Plant | Electrical | U1 | Forced - Immediate | 2014 | Geothermal | GE | 830 | Geothermal | WECC | Summer | 97.0333 | 41 | 1 | 1 | 3644-AC Protection devices | U1-Forced - Immediate | 830-Geothermal
3644 | AC Protection devices | Balance of Plant | Electrical | U1 | Forced - Immediate | 2014 | Geothermal | GE | 830 | Geothermal | WECC | Summer | 43.05 | 41 | 1 | 1 | 3644-AC Protection devices | U1-Forced - Immediate | 830-Geothermal
3644 | AC Protection devices | Balance of Plant | Electrical | U1 | Forced - Immediate | 2014 | Gas | GG | 850 | Combined Cycle Block | SERC | Winter | 355.9999 | 120 | 1 | 1 | 3644-AC Protection devices | U1-Forced - Immediate | 850-Combined Cycle Block
3644 | AC Protection devices | Balance of Plant | Electrical | U1 | Forced - Immediate | 2014 | Waste Heat | WH | 850 | Combined Cycle Block | SERC | Off-Peak | 8046.2666 | 233 | 1 | 1 | 3644-AC Protection devices | U1-Forced - Immediate | 850-Combined Cycle Block
3644 | AC Protection devices | Balance of Plant | Electrical | U1 | Forced - Immediate | 2014 | Gas | GG | 850 | Combined Cycle Block | SERC | Summer | 19987.5 | 615 | 1 | 1 | 3644-AC Protection devices | U1-Forced - Immediate | 850-Combined Cycle Block
3644 | AC Protection devices | Balance of Plant | Electrical | U1 | Forced - Immediate | 2014 | Gas | GG | 850 | Combined Cycle Block | WECC | Winter | 1100 | 100 | 1 | 1 | 3644-AC Protection devices | U1-Forced - Immediate | 850-Combined Cycle Block
3644 | AC Protection devices | Balance of Plant | Electrical | U1 | Forced - Immediate | 2014 | Gas | GG | 850 | Combined Cycle Block | NPCC | Summer | 62595.0042 | 741.94 | 1 | 1 | 3644-AC Protection devices | U1-Forced - Immediate | 850-Combined Cycle Block
3644 | AC Protection devices | Balance of Plant | Electrical | D1 | Forced - Immediate | 2014 | Gas | GG | 850 | Combined Cycle Block | TRE | Off-Peak | 7402.5832 | 421 | 1 | 1 | 3644-AC Protection devices | D1-Forced - Immediate | 850-Combined Cycle Block
3644 | AC Protection devices | Balance of Plant | Electrical | SF | Startup Failure | 2014 | Gas | GG | 851 | CC GT units | WECC | Summer | 190.1666 | 163 | 1 | 1 | 3644-AC Protection devices | SF-Startup Failure | 851-CC GT units
3644 | AC Protection devices | Balance of Plant | Electrical | U1 | Forced - Immediate | 2014 | Gas | GG | 851 | CC GT units | WECC | Summer | 358.6 | 163 | 1 | 1 | 3644-AC Protection devices | U1-Forced - Immediate | 851-CC GT units
3644 | AC Protection devices | Balance of Plant | Electrical | U1 | Forced - Immediate | 2014 | Gas | GG | 851 | CC GT units | SERC | Winter | 1469.9999 | 225 | 1 | 1 | 3644-AC Protection devices | U1-Forced - Immediate | 851-CC GT units
3644 | AC Protection devices | Balance of Plant | Electrical | U1 | Forced - Immediate | 2014 | Gas | GG | 851 | CC GT units | SERC | Off-Peak | 305.6332 | 173 | 1 | 1 | 3644-AC Protection devices | U1-Forced - Immediate | 851-CC GT units
3644 | AC Protection devices | Balance of Plant | Electrical | U1 | Forced - Immediate | 2014 | Gas | GG | 851 | CC GT units | TRE | Summer | 236.5833 | 85 | 2 | 2 | 3644-AC Protection devices | U1-Forced - Immediate | 851-CC GT units
3644 | AC Protection devices | Balance of Plant | Electrical | U1 | Forced - Immediate | 2014 | Gas | GG | 851 | CC GT units | SERC | Summer | 562.6 | 194 | 1 | 1 | 3644-AC Protection devices | U1-Forced - Immediate | 851-CC GT units
3644 | AC Protection devices | Balance of Plant | Electrical | U1 | Forced - Immediate | 2014 | Gas | GG | 851 | CC GT units | TRE | Summer | 767.8333 | 85 | 1 | 1 | 3644-AC Protection devices | U1-Forced - Immediate | 851-CC GT units
3644 | AC Protection devices | Balance of Plant | Electrical | U1 | Forced - Immediate | 2014 | Gas | GG | 851 | CC GT units | WECC | Summer | 188.9999 | 162 | 1 | 1 | 3644-AC Protection devices | U1-Forced - Immediate | 851-CC GT units
3644 | AC Protection devices | Balance of Plant | Electrical | U1 | Forced - Immediate | 2014 | Gas | GG | 851 | CC GT units | SERC | Winter | 2196 | 183 | 1 | 1 | 3644-AC Protection devices | U1-Forced - Immediate | 851-CC GT units
3644 | AC Protection devices | Balance of Plant | Electrical | U1 | Forced - Immediate | 2014 | Gas | GG | 851 | CC GT units | WECC | Summer | 356.4 | 162 | 1 | 1 | 3644-AC Protection devices | U1-Forced - Immediate | 851-CC GT units
3644 | AC Protection devices | Balance of Plant | Electrical | U1 | Forced - Immediate | 2014 | Gas | GG | 851 | CC GT units | WECC | Summer | 5485.3333 | 160 | 1 | 1 | 3644-AC Protection devices | U1-Forced - Immediate | 851-CC GT units
3644 | AC Protection devices | Balance of Plant | Electrical | D1 | Forced - Immediate | 2014 | Waste Heat | WH | 852 | CC steam units | WECC | Summer | 2742.6666 | 80 | 1 | 1 | 3644-AC Protection devices | D1-Forced - Immediate | 852-CC steam units
3644 | AC Protection devices | Balance of Plant | Electrical | U1 | Forced - Immediate | 2014 | Waste Heat | WH | 852 | CC steam units | WECC | Off-Peak | 522.6 | 201 | 1 | 1 | 3644-AC Protection devices | U1-Forced - Immediate | 852-CC steam units
3644 | AC Protection devices | Balance of Plant | Electrical | SF | Startup Failure | 2014 | Waste Heat | WH | 852 | CC steam units | SERC | Off-Peak | 411.7 | 138 | 1 | 1 | 3644-AC Protection devices | SF-Startup Failure | 852-CC steam units
3644 | AC Protection devices | Balance of Plant | Electrical | U1 | Forced - Immediate | 2014 | Gas | GG | 852 | CC steam units | WECC | Summer | 561 | 255 | 1 | 1 | 3644-AC Protection devices | U1-Forced - Immediate | 852-CC steam units
3644 | AC Protection devices | Balance of Plant | Electrical | U1 | Forced - Immediate | 2014 | Waste Heat | WH | 852 | CC steam units | TRE | Summer | 294 | 105 | 1 | 1 | 3644-AC Protection devices | U1-Forced - Immediate | 852-CC steam units
3644 | AC Protection devices | Balance of Plant | Electrical | U1 | Forced - Immediate | 2014 | Waste Heat | WH | 852 | CC steam units | TRE | Summer | 948.5 | 105 | 1 | 1 | 3644-AC Protection devices | U1-Forced - Immediate | 852-CC steam units
3644 | AC Protection devices | Balance of Plant | Electrical | U1 | Forced - Immediate | 2014 | Waste Heat | WH | 852 | CC steam units | SERC | Winter | 2451.9499 | 267 | 1 | 1 | 3644-AC Protection devices | U1-Forced - Immediate | 852-CC steam units
3644 | AC Protection devices | Balance of Plant | Electrical | SF | Startup Failure | 2014 | Gas | GG | 852 | CC steam units | WECC | Summer | 297.4998 | 255 | 1 | 1 | 3644-AC Protection devices | SF-Startup Failure | 852-CC steam units
3644 | AC Protection devices | Balance of Plant | Electrical | D1 | Forced - Immediate | 2014 | Gas | GG | 860 | Co-generator Block | RFC | Off-Peak | 375.2466 | 60.2 | 1 | 1 | 3644-AC Protection devices | D1-Forced - Immediate | 860-Co-generator Block
3644 | AC Protection devices | Balance of Plant | Electrical | U1 | Forced - Immediate | 2014 | Waste Heat | WH | 862 | CoG steam units | SERC | Off-Peak | 119.9249 | 175.5 | 1 | 1 | 3644-AC Protection devices | U1-Forced - Immediate | 862-CoG steam units
3644 | AC Protection devices | Balance of Plant | Electrical | U1 | Forced - Immediate | 2014 | Waste Heat | WH | 862 | CoG steam units | WECC | Off-Peak | 145.6 | 224 | 1 | 1 | 3644-AC Protection devices | U1-Forced - Immediate | 862-CoG steam units
3649 | Other AC instrument power problems | Balance of Plant | Electrical | U1 | Forced - Immediate | 2014 | Coal | CC | 100 | Fossil-Steam | MRO | Winter | 6455.7733 | 210.4 | 1 | 1 | 3649-Other AC instrument power problems | U1-Forced - Immediate | 100-Fossil-Steam
3649 | Other AC instrument power problems | Balance of Plant | Electrical | U1 | Forced - Immediate | 2014 | Gas | GG | 100 | Fossil-Steam | MRO | Summer | 20 | 50 | 1 | 1 | 3649-Other AC instrument power problems | U1-Forced - Immediate | 100-Fossil-Steam
3649 | Other AC instrument power problems | Balance of Plant | Electrical | D1 | Forced - Immediate | 2014 | Coal | CC | 100 | Fossil-Steam | RFC | Summer | 230.7666 | 161 | 1 | 1 | 3649-Other AC instrument power problems | D1-Forced - Immediate | 100-Fossil-Steam
3649 | Other AC instrument power problems | Balance of Plant | Electrical | D1 | Forced - Immediate | 2014 | Coal | CC | 100 | Fossil-Steam | WECC | Winter | 255.6666 | 130 | 1 | 1 | 3649-Other AC instrument power problems | D1-Forced - Immediate | 100-Fossil-Steam
3649 | Other AC instrument power problems | Balance of Plant | Electrical | D1 | Forced - Immediate | 2014 | Coal | CC | 100 | Fossil-Steam | WECC | Winter | 59 | 30 | 1 | 1 | 3649-Other AC instrument power problems | D1-Forced - Immediate | 100-Fossil-Steam
3649 | Other AC instrument power problems | Balance of Plant | Electrical | D2 | Forced - Delayed | 2014 | Coal | CC | 100 | Fossil-Steam | SERC | Off-Peak | 89.9999 | 135 | 1 | 1 | 3649-Other AC instrument power problems | D2-Forced - Delayed | 100-Fossil-Steam
3649 | Other AC instrument power problems | Balance of Plant | Electrical | D1 | Forced - Immediate | 2014 | Coal | CC | 100 | Fossil-Steam | RFC | Off-Peak | 41.9167 | 5 | 1 | 1 | 3649-Other AC instrument power problems | D1-Forced - Immediate | 100-Fossil-Steam
3649 | Other AC instrument power problems | Balance of Plant | Electrical | U1 | Forced - Immediate | 2014 | Coal | CC | 100 | Fossil-Steam | RFC | Summer | 74 | 37 | 1 | 1 | 3649-Other AC instrument power problems | U1-Forced - Immediate | 100-Fossil-Steam
3649 | Other AC instrument power problems | Balance of Plant | Electrical | U1 | Forced - Immediate | 2014 | Coal | CC | 100 | Fossil-Steam | SERC | Off-Peak | 772.9333 | 136 | 1 | 1 | 3649-Other AC instrument power problems | U1-Forced - Immediate | 100-Fossil-Steam
3649 | Other AC instrument power problems | Balance of Plant | Electrical | SF | Startup Failure | 2014 | Coal | CC | 100 | Fossil-Steam | RFC | Winter | 842.3333 | 95 | 1 | 1 | 3649-Other AC instrument power problems | SF-Startup Failure | 100-Fossil-Steam
3649 | Other AC instrument power problems | Balance of Plant | Electrical | U1 | Forced - Immediate | 2014 | Coal | CC | 100 | Fossil-Steam | SERC | Summer | 57327.4498 | 477 | 1 | 1 | 3649-Other AC instrument power problems | U1-Forced - Immediate | 100-Fossil-Steam
3649 | Other AC instrument power problems | Balance of Plant | Electrical | SF | Startup Failure | 2014 | Oil | DI | 300 | Gas Turbine/Jet Engine (Simple Cycle Operation) | NPCC | Winter | 21.8167 | 23.8 | 1 | 1 | 3649-Other AC instrument power problems | SF-Startup Failure | 300-Gas Turbine/Jet Engine (Simple Cycle Operation)
3649 | Other AC instrument power problems | Balance of Plant | Electrical | U1 | Forced - Immediate | 2014 | Gas | GG | 300 | Gas Turbine/Jet Engine (Simple Cycle Operation) | NPCC | Summer | 9.31 | 39.9 | 1 | 1 | 3649-Other AC instrument power problems | U1-Forced - Immediate | 300-Gas Turbine/Jet Engine (Simple Cycle Operation)
3649 | Other AC instrument power problems | Balance of Plant | Electrical | U1 | Forced - Immediate | 2014 | Gas | GG | 300 | Gas Turbine/Jet Engine (Simple Cycle Operation) | WECC | Winter | 320.8 | 48 | 1 | 1 | 3649-Other AC instrument power problems | U1-Forced - Immediate | 300-Gas Turbine/Jet Engine (Simple Cycle Operation)
3649 | Other AC instrument power problems | Balance of Plant | Electrical | U1 | Forced - Immediate | 2014 | Gas | GG | 300 | Gas Turbine/Jet Engine (Simple Cycle Operation) | SERC | Summer | 39.25 | 157 | 2 | 2 | 3649-Other AC instrument power problems | U1-Forced - Immediate | 300-Gas Turbine/Jet Engine (Simple Cycle Operation)
3649 | Other AC instrument power problems | Balance of Plant | Electrical | SF | Startup Failure | 2014 | Gas | GG | 300 | Gas Turbine/Jet Engine (Simple Cycle Operation) | SERC | Off-Peak | 202.8166 | 43 | 1 | 1 | 3649-Other AC instrument power problems | SF-Startup Failure | 300-Gas Turbine/Jet Engine (Simple Cycle Operation)
3649 | Other AC instrument power problems | Balance of Plant | Electrical | U1 | Forced - Immediate | 2014 | Gas | GG | 300 | Gas Turbine/Jet Engine (Simple Cycle Operation) | WECC | Off-Peak | 51200.4266 | 99.2 | 1 | 1 | 3649-Other AC instrument power problems | U1-Forced - Immediate | 300-Gas Turbine/Jet Engine (Simple Cycle Operation)
3649 | Other AC instrument power problems | Balance of Plant | Electrical | U1 | Forced - Immediate | 2014 | Gas | GG | 300 | Gas Turbine/Jet Engine (Simple Cycle Operation) | WECC | Off-Peak | 30.3333 | 20 | 1 | 1 | 3649-Other AC instrument power problems | U1-Forced - Immediate | 300-Gas Turbine/Jet Engine (Simple Cycle Operation)
3649 | Other AC instrument power problems | Balance of Plant | Electrical | U1 | Forced - Immediate | 2014 | Hydro | WA | 500 | Pumped Storage/Hydro | WECC | Summer | 7.7667 | 23.3 | 2 | 2 | 3649-Other AC instrument power problems | U1-Forced - Immediate | 500-Pumped Storage/Hydro
3649 | Other AC instrument power problems | Balance of Plant | Electrical | U1 | Forced - Immediate | 2014 | Hydro | WA | 500 | Pumped Storage/Hydro | WECC | Winter | 1599.7499 | 121.5 | 1 | 1 | 3649-Other AC instrument power problems | U1-Forced - Immediate | 500-Pumped Storage/Hydro
3649 | Other AC instrument power problems | Balance of Plant | Electrical | SF | Startup Failure | 2014 | Hydro | WA | 500 | Pumped Storage/Hydro | MRO | Off-Peak | 0.68081 | 40.85 | 1 | 1 | 3649-Other AC instrument power problems | SF-Startup Failure | 500-Pumped Storage/Hydro
3649 | Other AC instrument power problems | Balance of Plant | Electrical | SF | Startup Failure | 2014 | Hydro | WA | 500 | Pumped Storage/Hydro | MRO | Off-Peak | 132.314 | 101.78 | 1 | 1 | 3649-Other AC instrument power problems | SF-Startup Failure | 500-Pumped Storage/Hydro
3649 | Other AC instrument power problems | Balance of Plant | Electrical | U1 | Forced - Immediate | 2014 | Hydro | WA | 500 | Pumped Storage/Hydro | WECC | Summer | 75.0832 | 265 | 1 | 1 | 3649-Other AC instrument power problems | U1-Forced - Immediate | 500-Pumped Storage/Hydro
3649 | Other AC instrument power problems | Balance of Plant | Electrical | U1 | Forced - Immediate | 2014 | Hydro | WA | 500 | Pumped Storage/Hydro | WECC | Summer | 1003.3076 | 51.94 | 1 | 1 | 3649-Other AC instrument power problems | U1-Forced - Immediate | 500-Pumped Storage/Hydro
3649 | Other AC instrument power problems | Balance of Plant | Electrical | U1 | Forced - Immediate | 2014 | Hydro | WA | 500 | Pumped Storage/Hydro | WECC | Summer | 1001.5763 | 51.94 | 1 | 1 | 3649-Other AC instrument power problems | U1-Forced - Immediate | 500-Pumped Storage/Hydro
3649 | Other AC instrument power problems | Balance of Plant | Electrical | U1 | Forced - Immediate | 2014 | Gas | GG | 850 | Combined Cycle Block | WECC | Off-Peak | 569.4997 | 510 | 1 | 1 | 3649-Other AC instrument power problems | U1-Forced - Immediate | 850-Combined Cycle Block
3649 | Other AC instrument power problems | Balance of Plant | Electrical | U1 | Forced - Immediate | 2014 | Gas | GG | 850 | Combined Cycle Block | MRO | Winter | 1061.0331 | 278 | 1 | 1 | 3649-Other AC instrument power problems | U1-Forced - Immediate | 850-Combined Cycle Block
3649 | Other AC instrument power problems | Balance of Plant | Electrical | U1 | Forced - Immediate | 2014 | Gas | GG | 851 | CC GT units | TRE | Summer | 143.65 | 169 | 1 | 1 | 3649-Other AC instrument power problems | U1-Forced - Immediate | 851-CC GT units
3649 | Other AC instrument power problems | Balance of Plant | Electrical | D1 | Forced - Immediate | 2014 | Waste Heat | WH | 852 | CC steam units | WECC | Summer | 44.1667 | 10 | 1 | 1 | 3649-Other AC instrument power problems | D1-Forced - Immediate | 852-CC steam units
3650 | DC instrument power battery chargers | Balance of Plant | Electrical | D1 | Forced - Immediate | 2014 | Coal | CC | 100 | Fossil-Steam | RFC | Off-Peak | 3649.9999 | 75 | 1 | 1 | 3650-DC instrument power battery chargers | D1-Forced - Immediate | 100-Fossil-Steam
3650 | DC instrument power battery chargers | Balance of Plant | Electrical | D2 | Forced - Delayed | 2014 | Coal | LI | 100 | Fossil-Steam | TRE | Summer | 1473.3332 | 520 | 1 | 1 | 3650-DC instrument power battery chargers | D2-Forced - Delayed | 100-Fossil-Steam
3650 | DC instrument power battery chargers | Balance of Plant | Electrical | U1 | Forced - Immediate | 2014 | Coal | CC | 100 | Fossil-Steam | TRE | Off-Peak | 3429.9997 | 420 | 1 | 1 | 3650-DC instrument power battery chargers | U1-Forced - Immediate | 100-Fossil-Steam
3650 | DC instrument power battery chargers | Balance of Plant | Electrical | U1 | Forced - Immediate | 2014 | Gas | GG | 300 | Gas Turbine/Jet Engine (Simple Cycle Operation) | RFC | Winter | 32.9916 | 53.5 | 1 | 1 | 3650-DC instrument power battery chargers | U1-Forced - Immediate | 300-Gas Turbine/Jet Engine (Simple Cycle Operation)
3650 | DC instrument power battery chargers | Balance of Plant | Electrical | U1 | Forced - Immediate | 2014 | Oil | DI | 300 | Gas Turbine/Jet Engine (Simple Cycle Operation) | SERC | Off-Peak | 6055 | 35 | 1 | 1 | 3650-DC instrument power battery chargers | U1-Forced - Immediate | 300-Gas Turbine/Jet Engine (Simple Cycle Operation)
3650 | DC instrument power battery chargers | Balance of Plant | Electrical | U1 | Forced - Immediate | 2014 | Oil | DI | 300 | Gas Turbine/Jet Engine (Simple Cycle Operation) | SERC | Winter | 1466.6667 | 20 | 1 | 1 | 3650-DC instrument power battery chargers | U1-Forced - Immediate | 300-Gas Turbine/Jet Engine (Simple Cycle Operation)
3650 | DC instrument power battery chargers | Balance of Plant | Electrical | U1 | Forced - Immediate | 2014 | Gas | GG | 300 | Gas Turbine/Jet Engine (Simple Cycle Operation) | RFC | Off-Peak | 119 | 42 | 1 | 1 | 3650-DC instrument power battery chargers | U1-Forced - Immediate | 300-Gas Turbine/Jet Engine (Simple Cycle Operation)
3650 | DC instrument power battery chargers | Balance of Plant | Electrical | U1 | Forced - Immediate | 2014 | Gas | GG | 300 | Gas Turbine/Jet Engine (Simple Cycle Operation) | MRO | Off-Peak | 105 | 70 | 1 | 1 | 3650-DC instrument power battery chargers | U1-Forced - Immediate | 300-Gas Turbine/Jet Engine (Simple Cycle Operation)
3650 | DC instrument power battery chargers | Balance of Plant | Electrical | U1 | Forced - Immediate | 2014 | Gas | GG | 300 | Gas Turbine/Jet Engine (Simple Cycle Operation) | TRE | Off-Peak | 185.5667 | 38 | 1 | 1 | 3650-DC instrument power battery chargers | U1-Forced - Immediate | 300-Gas Turbine/Jet Engine (Simple Cycle Operation)
3650 | DC instrument power battery chargers | Balance of Plant | Electrical | U1 | Forced - Immediate | 2014 | Gas | GG | 300 | Gas Turbine/Jet Engine (Simple Cycle Operation) | NPCC | Summer | 44 | 33 | 1 | 1 | 3650-DC instrument power battery chargers | U1-Forced - Immediate | 300-Gas Turbine/Jet Engine (Simple Cycle Operation)
3650 | DC instrument power battery chargers | Balance of Plant | Electrical | U1 | Forced - Immediate | 2014 | Gas | GG | 300 | Gas Turbine/Jet Engine (Simple Cycle Operation) | RFC | Off-Peak | 20.3 | 42 | 1 | 1 | 3650-DC instrument power battery chargers | U1-Forced - Immediate | 300-Gas Turbine/Jet Engine (Simple Cycle Operation)
3650 | DC instrument power battery chargers | Balance of Plant | Electrical | U1 | Forced - Immediate | 2014 | Gas | GG | 300 | Gas Turbine/Jet Engine (Simple Cycle Operation) | SERC | Summer | 1.4666 | 88 | 1 | 1 | 3650-DC instrument power battery chargers | U1-Forced - Immediate | 300-Gas Turbine/Jet Engine (Simple Cycle Operation)
3650 | DC instrument power battery chargers | Balance of Plant | Electrical | U1 | Forced - Immediate | 2014 | Hydro | WA | 500 | Pumped Storage/Hydro | WECC | Summer | 1868.664 | 61.74 | 1 | 1 | 3650-DC instrument power battery chargers | U1-Forced - Immediate | 500-Pumped Storage/Hydro
3650 | DC instrument power battery chargers | Balance of Plant | Electrical | U1 | Forced - Immediate | 2014 | Hydro | WA | 500 | Pumped Storage/Hydro | WECC | Summer | 128.625 | 61.74 | 1 | 1 | 3650-DC instrument power battery chargers | U1-Forced - Immediate | 500-Pumped Storage/Hydro
3650 | DC instrument power battery chargers | Balance of Plant | Electrical | U1 | Forced - Immediate | 2014 | Hydro | WA | 500 | Pumped Storage/Hydro | WECC | Summer | 540.225 | 61.74 | 1 | 1 | 3650-DC instrument power battery chargers | U1-Forced - Immediate | 500-Pumped Storage/Hydro
3650 | DC instrument power battery chargers | Balance of Plant | Electrical | U1 | Forced - Immediate | 2014 | Gas | GG | 850 | Combined Cycle Block | WECC | Off-Peak | 15150.6666 | 88 | 1 | 1 | 3650-DC instrument power battery chargers | U1-Forced - Immediate | 850-Combined Cycle Block
3651 | DC circuit breakers | Balance of Plant | Electrical | SF | Startup Failure | 2014 | Gas | GG | 100 | Fossil-Steam | MRO | Summer | 1166 | 106 | 1 | 1 | 3651-DC circuit breakers | SF-Startup Failure | 100-Fossil-Steam
3651 | DC circuit breakers | Balance of Plant | Electrical | U1 | Forced - Immediate | 2014 | Coal | CC | 100 | Fossil-Steam | WECC | Off-Peak | 8148.5832 | 427 | 1 | 1 | 3651-DC circuit breakers | U1-Forced - Immediate | 100-Fossil-Steam
3651 | DC circuit breakers | Balance of Plant | Electrical | U1 | Forced - Immediate | 2014 | Coal | OS | 100 | Fossil-Steam | RFC | Summer | 128 | 30 | 1 | 1 | 3651-DC circuit breakers | U1-Forced - Immediate | 100-Fossil-Steam
3651 | DC circuit breakers | Balance of Plant | Electrical | U1 | Forced - Immediate | 2014 | Gas | GG | 300 | Gas Turbine/Jet Engine (Simple Cycle Operation) | MRO | Winter | 7332.5 | 105 | 1 | 1 | 3651-DC circuit breakers | U1-Forced - Immediate | 300-Gas Turbine/Jet Engine (Simple Cycle Operation)
3651 | DC circuit breakers | Balance of Plant | Electrical | U1 | Forced - Immediate | 2014 | Gas | GG | 300 | Gas Turbine/Jet Engine (Simple Cycle Operation) | WECC | Summer | 65.78 | 42.9 | 1 | 1 | 3651-DC circuit breakers | U1-Forced - Immediate | 300-Gas Turbine/Jet Engine (Simple Cycle Operation)
3651 | DC circuit breakers | Balance of Plant | Electrical | U1 | Forced - Immediate | 2014 | Oil | DI | 300 | Gas Turbine/Jet Engine (Simple Cycle Operation) | SERC | Winter | 1534 | 59 | 1 | 1 | 3651-DC circuit breakers | U1-Forced - Immediate | 300-Gas Turbine/Jet Engine (Simple Cycle Operation)
3651 | DC circuit breakers | Balance of Plant | Electrical | U1 | Forced - Immediate | 2014 | Gas | GG | 300 | Gas Turbine/Jet Engine (Simple Cycle Operation) | MRO | Winter | 517.75 | 19 | 1 | 1 | 3651-DC circuit breakers | U1-Forced - Immediate | 300-Gas Turbine/Jet Engine (Simple Cycle Operation)
3651 | DC circuit breakers | Balance of Plant | Electrical | U1 | Forced - Immediate | 2014 | Oil | DI | 300 | Gas Turbine/Jet Engine (Simple Cycle Operation) | NPCC | Off-Peak | 50.0333 | 79 | 2 | 2 | 3651-DC circuit breakers | U1-Forced - Immediate | 300-Gas Turbine/Jet Engine (Simple Cycle Operation)
3651 | DC circuit breakers | Balance of Plant | Electrical | U1 | Forced - Immediate | 2014 | Oil | DI | 300 | Gas Turbine/Jet Engine (Simple Cycle Operation) | SERC | Winter | 5415 | 57 | 1 | 1 | 3651-DC circuit breakers | U1-Forced - Immediate | 300-Gas Turbine/Jet Engine (Simple Cycle Operation)
3651 | DC circuit breakers | Balance of Plant | Electrical | D1 | Forced - Immediate | 2014 | Gas | GG | 851 | CC GT units | WECC | Summer | 3.75 | 75 | 1 | 1 | 3651-DC circuit breakers | D1-Forced - Immediate | 851-CC GT units
3652 | DC conductors and buses | Balance of Plant | Electrical | U3 | Forced - Postponed | 2014 | Coal | CC | 100 | Fossil-Steam | RFC | Summer | 790.5333 | 196 | 1 | 1 | 3652-DC conductors and buses | U3-Forced - Postponed | 100-Fossil-Steam
3652 | DC conductors and buses | Balance of Plant | Electrical | U1 | Forced - Immediate | 2014 | Coal | CC | 100 | Fossil-Steam | MRO | Off-Peak | 248.7332 | 164 | 1 | 1 | 3652-DC conductors and buses | U1-Forced - Immediate | 100-Fossil-Steam
3652 | DC conductors and buses | Balance of Plant | Electrical | U1 | Forced - Immediate | 2014 | Coal | CC | 100 | Fossil-Steam | MRO | Off-Peak | 214.1332 | 176 | 1 | 1 | 3652-DC conductors and buses | U1-Forced - Immediate | 100-Fossil-Steam
3652 | DC conductors and buses | Balance of Plant | Electrical | U1 | Forced - Immediate | 2014 | Coal | CC | 100 | Fossil-Steam | MRO | Off-Peak | 2269.5 | 170 | 1 | 1 | 3652-DC conductors and buses | U1-Forced - Immediate | 100-Fossil-Steam
3652 | DC conductors and buses | Balance of Plant | Electrical | D1 | Forced - Immediate | 2014 | Coal | CC | 100 | Fossil-Steam | MRO | Off-Peak | 71.8666 | 154 | 1 | 1 | 3652-DC conductors and buses | D1-Forced - Immediate | 100-Fossil-Steam
3652 | DC conductors and buses | Balance of Plant | Electrical | D2 | Forced - Delayed | 2014 | Nuclear | NU | 200 | Nuclear | NPCC | Winter | 9817.3 | 516.7 | 1 | 1 | 3652-DC conductors and buses | D2-Forced - Delayed | 200-Nuclear
3652 | DC conductors and buses | Balance of Plant | Electrical | U1 | Forced - Immediate | 2014 | Gas | GG | 300 | Gas Turbine/Jet Engine (Simple Cycle Operation) | WECC | Winter | 38.2333 | 74 | 1 | 1 | 3652-DC conductors and buses | U1-Forced - Immediate | 300-Gas Turbine/Jet Engine (Simple Cycle Operation)
3652 | DC conductors and buses | Balance of Plant | Electrical | U1 | Forced - Immediate | 2014 | Gas | GG | 300 | Gas Turbine/Jet Engine (Simple Cycle Operation) | TRE | Winter | 333.9 | 54 | 2 | 2 | 3652-DC conductors and buses | U1-Forced - Immediate | 300-Gas Turbine/Jet Engine (Simple Cycle Operation)
3652 | DC conductors and buses | Balance of Plant | Electrical | U1 | Forced - Immediate | 2014 | Hydro | WA | 500 | Pumped Storage/Hydro | WECC | Winter | 92.814 | 59.88 | 1 | 1 | 3652-DC conductors and buses | U1-Forced - Immediate | 500-Pumped Storage/Hydro
3652 | DC conductors and buses | Balance of Plant | Electrical | U1 | Forced - Immediate | 2014 | Gas | GG | 851 | CC GT units | WECC | Off-Peak | 180.1999 | 79.5 | 1 | 1 | 3652-DC conductors and buses | U1-Forced - Immediate | 851-CC GT units
3652 | DC conductors and buses | Balance of Plant | Electrical | U1 | Forced - Immediate | 2014 | Waste Heat | WH | 852 | CC steam units | WECC | Off-Peak | 147.3333 | 65 | 1 | 1 | 3652-DC conductors and buses | U1-Forced - Immediate | 852-CC steam units
3653 | DC protection devices | Balance of Plant | Electrical | D1 | Forced - Immediate | 2014 | Coal | CC | 100 | Fossil-Steam | SERC | Summer | 305.5833 | 193 | 1 | 1 | 3653-DC protection devices | D1-Forced - Immediate | 100-Fossil-Steam
3653 | DC protection devices | Balance of Plant | Electrical | U1 | Forced - Immediate | 2014 | Coal | CC | 100 | Fossil-Steam | RFC | Summer | 3120.1665 | 193 | 1 | 1 | 3653-DC protection devices | U1-Forced - Immediate | 100-Fossil-Steam
3653 | DC protection devices | Balance of Plant | Electrical | SF | Startup Failure | 2014 | Gas | GG | 100 | Fossil-Steam | WECC | Winter | 6938.6666 | 320 | 1 | 1 | 3653-DC protection devices | SF-Startup Failure | 100-Fossil-Steam
3653 | DC protection devices | Balance of Plant | Electrical | U1 | Forced - Immediate | 2014 | Gas | GG | 300 | Gas Turbine/Jet Engine (Simple Cycle Operation) | SERC | Winter | 252.2666 | 176 | 1 | 1 | 3653-DC protection devices | U1-Forced - Immediate | 300-Gas Turbine/Jet Engine (Simple Cycle Operation)
3653 | DC protection devices | Balance of Plant | Electrical | U1 | Forced - Immediate | 2014 | Oil | DI | 300 | Gas Turbine/Jet Engine (Simple Cycle Operation) | RFC | Winter | 6231.9166 | 53 | 1 | 1 | 3653-DC protection devices | U1-Forced - Immediate | 300-Gas Turbine/Jet Engine (Simple Cycle Operation)
3653 | DC protection devices | Balance of Plant | Electrical | U1 | Forced - Immediate | 2014 | Oil | DI | 300 | Gas Turbine/Jet Engine (Simple Cycle Operation) | RFC | Winter | 2321.4 | 53 | 1 | 1 | 3653-DC protection devices | U1-Forced - Immediate | 300-Gas Turbine/Jet Engine (Simple Cycle Operation)
3653 | DC protection devices | Balance of Plant | Electrical | U1 | Forced - Immediate | 2014 | Gas | GG | 300 | Gas Turbine/Jet Engine (Simple Cycle Operation) | RFC | Winter | 1623.0666 | 56 | 1 | 1 | 3653-DC protection devices | U1-Forced - Immediate | 300-Gas Turbine/Jet Engine (Simple Cycle Operation)
3653 | DC protection devices | Balance of Plant | Electrical | U1 | Forced - Immediate | 2014 | Gas | GG | 300 | Gas Turbine/Jet Engine (Simple Cycle Operation) | SERC | Winter | 234.6666 | 176 | 1 | 1 | 3653-DC protection devices | U1-Forced - Immediate | 300-Gas Turbine/Jet Engine (Simple Cycle Operation)
3653 | DC protection devices | Balance of Plant | Electrical | U1 | Forced - Immediate | 2014 | Gas | GG | 300 | Gas Turbine/Jet Engine (Simple Cycle Operation) | RFC | Off-Peak | 7.1666 | 43 | 1 | 1 | 3653-DC protection devices | U1-Forced - Immediate | 300-Gas Turbine/Jet Engine (Simple Cycle Operation)
3653 | DC protection devices | Balance of Plant | Electrical | U1 | Forced - Immediate | 2014 | Hydro | WA | 500 | Pumped Storage/Hydro | NPCC | Off-Peak | 554.8 | 292 | 1 | 1 | 3653-DC protection devices | U1-Forced - Immediate | 500-Pumped Storage/Hydro
3653 | DC protection devices | Balance of Plant | Electrical | U1 | Forced - Immediate | 2014 | Hydro | WA | 500 | Pumped Storage/Hydro | WECC | Summer | 156.6856 | 51.94 | 1 | 1 | 3653-DC protection devices | U1-Forced - Immediate | 500-Pumped Storage/Hydro
3653 | DC protection devices | Balance of Plant | Electrical | U1 | Forced - Immediate | 2014 | Hydro | WA | 500 | Pumped Storage/Hydro | WECC | Summer | 1867.75 | 155 | 5 | 5 | 3653-DC protection devices | U1-Forced - Immediate | 500-Pumped Storage/Hydro
3653 | DC protection devices | Balance of Plant | Electrical | U2 | Forced - Delayed | 2014 | Hydro | WA | 500 | Pumped Storage/Hydro | WECC | Off-Peak | 58.527 | 18.58 | 1 | 1 | 3653-DC protection devices | U2-Forced - Delayed | 500-Pumped Storage/Hydro
3653 | DC protection devices | Balance of Plant | Electrical | SF | Startup Failure | 2014 | Hydro | WA | 500 | Pumped Storage/Hydro | MRO | Winter | 399.76 | 30.4 | 1 | 1 | 3653-DC protection devices | SF-Startup Failure | 500-Pumped Storage/Hydro
3653 | DC protection devices | Balance of Plant | Electrical | U1 | Forced - Immediate | 2014 | Hydro | WA | 500 | Pumped Storage/Hydro | MRO | Off-Peak | 7.4892 | 40.85 | 1 | 1 | 3653-DC protection devices | U1-Forced - Immediate | 500-Pumped Storage/Hydro
3653 | DC protection devices | Balance of Plant | Electrical | U1 | Forced - Immediate | 2014 | Hydro | WA | 500 | Pumped Storage/Hydro | SERC | Summer | 30.8 | 28 | 1 | 1 | 3653-DC protection devices | U1-Forced - Immediate | 500-Pumped Storage/Hydro
3653 | DC protection devices | Balance of Plant | Electrical | U1 | Forced - Immediate | 2014 | Hydro | WA | 500 | Pumped Storage/Hydro | WECC | Winter | 703.695 | 32.73 | 1 | 1 | 3653-DC protection devices | U1-Forced - Immediate | 500-Pumped Storage/Hydro
3653 | DC protection devices | Balance of Plant | Electrical | SF | Startup Failure | 2014 | Hydro | WA | 500 | Pumped Storage/Hydro | MRO | Off-Peak | 3.04 | 30.4 | 1 | 1 | 3653-DC protection devices | SF-Startup Failure | 500-Pumped Storage/Hydro
3653 | DC protection devices | Balance of Plant | Electrical | U1 | Forced - Immediate | 2014 | Hydro | WA | 500 | Pumped Storage/Hydro | WECC | Off-Peak | 1291.6666 | 155 | 1 | 1 | 3653-DC protection devices | U1-Forced - Immediate | 500-Pumped Storage/Hydro
3653 | DC protection devices | Balance of Plant | Electrical | U1 | Forced - Immediate | 2014 | Hydro | WA | 500 | Pumped Storage/Hydro | WECC | Summer | 3410.4 | 588 | 1 | 1 | 3653-DC protection devices | U1-Forced - Immediate | 500-Pumped Storage/Hydro
3653 | DC protection devices | Balance of Plant | Electrical | U1 | Forced - Immediate | 2014 | Hydro | WA | 500 | Pumped Storage/Hydro | WECC | Off-Peak | 2828.75 | 155 | 1 | 1 | 3653-DC protection devices | U1-Forced - Immediate | 500-Pumped Storage/Hydro
3653 | DC protection devices | Balance of Plant | Electrical | U1 | Forced - Immediate | 2014 | Hydro | WA | 500 | Pumped Storage/Hydro | WECC | Summer | 44.85 | 69 | 1 | 1 | 3653-DC protection devices | U1-Forced - Immediate | 500-Pumped Storage/Hydro
3653 | DC protection devices | Balance of Plant | Electrical | U1 | Forced - Immediate | 2014 | Hydro | WA | 500 | Pumped Storage/Hydro | WECC | Summer | 22167.6 | 588 | 1 | 1 | 3653-DC protection devices | U1-Forced - Immediate | 500-Pumped Storage/Hydro
3653 | DC protection devices | Balance of Plant | Electrical | U1 | Forced - Immediate | 2014 | Hydro | WA | 500 | Pumped Storage/Hydro | MRO | Off-Peak | 727.95 | 23 | 1 | 1 | 3653-DC protection devices | U1-Forced - Immediate | 500-Pumped Storage/Hydro
3653 | DC protection devices | Balance of Plant | Electrical | U1 | Forced - Immediate | 2014 | Hydro | WA | 500 | Pumped Storage/Hydro | MRO | Off-Peak | 0.68081 | 40.85 | 1 | 1 | 3653-DC protection devices | U1-Forced - Immediate | 500-Pumped Storage/Hydro
3653 | DC protection devices | Balance of Plant | Electrical | U1 | Forced - Immediate | 2014 | Hydro | WA | 500 | Pumped Storage/Hydro | WECC | Summer | 872.592 | 51.94 | 1 | 1 | 3653-DC protection devices | U1-Forced - Immediate | 500-Pumped Storage/Hydro
3659 | Other DC power problems | Balance of Plant | Electrical | D1 | Forced - Immediate | 2014 | Coal | CC | 100 | Fossil-Steam | MRO | Summer | 53.3 | 26 | 1 | 1 | 3659-Other DC power problems | D1-Forced - Immediate | 100-Fossil-Steam
3659 | Other DC power problems | Balance of Plant | Electrical | U1 | Forced - Immediate | 2014 | Coal | CC | 100 | Fossil-Steam | RFC | Summer | 3335.0832 | 155 | 1 | 1 | 3659-Other DC power problems | U1-Forced - Immediate | 100-Fossil-Steam
3659 | Other DC power problems | Balance of Plant | Electrical | U1 | Forced - Immediate | 2014 | Coal | CC | 100 | Fossil-Steam | RFC | Winter | 45510 | 600 | 1 | 1 | 3659-Other DC power problems | U1-Forced - Immediate | 100-Fossil-Steam
3659 | Other DC power problems | Balance of Plant | Electrical | D1 | Forced - Immediate | 2014 | Coal | CC | 100 | Fossil-Steam | RFC | Winter | 1445 | 289 | 1 | 1 | 3659-Other DC power problems | D1-Forced - Immediate | 100-Fossil-Steam
3659 | Other DC power problems | Balance of Plant | Electrical | D1 | Forced - Immediate | 2014 | Coal | CC | 100 | Fossil-Steam | WECC | Winter | 1523.75 | 265 | 1 | 1 | 3659-Other DC power problems | D1-Forced - Immediate | 100-Fossil-Steam
3659 | Other DC power problems | Balance of Plant | Electrical | D1 | Forced - Immediate | 2014 | Oil | OO | 100 | Fossil-Steam | NPCC | Summer | 4473.4648 | 297.9 | 1 | 1 | 3659-Other DC power problems | D1-Forced - Immediate | 100-Fossil-Steam
3659 | Other DC power problems | Balance of Plant | Electrical | U1 | Forced - Immediate | 2014 | Coal | CC | 100 | Fossil-Steam | WECC | Summer | 672.3 | 249 | 1 | 1 | 3659-Other DC power problems | U1-Forced - Immediate | 100-Fossil-Steam
3659 | Other DC power problems | Balance of Plant | Electrical | U1 | Forced - Immediate | 2014 | Gas | GG | 100 | Fossil-Steam | WECC | Winter | 265.8333 | 110 | 1 | 1 | 3659-Other DC power problems | U1-Forced - Immediate | 100-Fossil-Steam
3659 | Other DC power problems | Balance of Plant | Electrical | D1 | Forced - Immediate | 2014 | Coal | CC | 100 | Fossil-Steam | RFC | Off-Peak | 462 | 140 | 1 | 1 | 3659-Other DC power problems | D1-Forced - Immediate | 100-Fossil-Steam
3659 | Other DC power problems | Balance of Plant | Electrical | D1 | Forced - Immediate | 2014 | Coal | CC | 100 | Fossil-Steam | WECC | Off-Peak | 337.9 | 218 | 1 | 1 | 3659-Other DC power problems | D1-Forced - Immediate | 100-Fossil-Steam
3659 | Other DC power problems | Balance of Plant | Electrical | U1 | Forced - Immediate | 2014 | Coal | CC | 100 | Fossil-Steam | RFC | Summer | 29997 | 135 | 1 | 1 | 3659-Other DC power problems | U1-Forced - Immediate | 100-Fossil-Steam
3659 | Other DC power problems | Balance of Plant | Electrical | SF | Startup Failure | 2014 | Gas | GG | 100 | Fossil-Steam | WECC | Off-Peak | 2961.7012 | 174.56 | 1 | 1 | 3659-Other DC power problems | SF-Startup Failure | 100-Fossil-Steam
3659 | Other DC power problems | Balance of Plant | Electrical | D1 | Forced - Immediate | 2014 | Coal | CC | 100 | Fossil-Steam | RFC | Summer | 182.5 | 75 | 1 | 1 | 3659-Other DC power problems | D1-Forced - Immediate | 100-Fossil-Steam
3659 | Other DC power problems | Balance of Plant | Electrical | U1 | Forced - Immediate | 2014 | Coal | CC | 100 | Fossil-Steam | SERC | Off-Peak | 12985.7333 | 136 | 1 | 1 | 3659-Other DC power problems | U1-Forced - Immediate | 100-Fossil-Steam
3659 | Other DC power problems | Balance of Plant | Electrical | D1 | Forced - Immediate | 2014 | Coal | CC | 100 | Fossil-Steam | MRO | Winter | 261.1 | 1 | 1 | 1 | 3659-Other DC power problems | D1-Forced - Immediate | 100-Fossil-Steam
3659 | Other DC power problems | Balance of Plant | Electrical | U1 | Forced - Immediate | 2014 | Coal | CC | 100 | Fossil-Steam | SERC | Summer | 11268.4998 | 465 | 1 | 1 | 3659-Other DC power problems | U1-Forced - Immediate | 100-Fossil-Steam
3659 | Other DC power problems | Balance of Plant | Electrical | U1 | Forced - Immediate | 2014 | Coal | CC | 100 | Fossil-Steam | RFC | Summer | 31489.2499 | 195 | 1 | 1 | 3659-Other DC power problems | U1-Forced - Immediate | 100-Fossil-Steam
3659 | Other DC power problems | Balance of Plant | Electrical | U1 | Forced - Immediate | 2014 | Gas | GG | 300 | Gas Turbine/Jet Engine (Simple Cycle Operation) | TRE | Off-Peak | 280.3333 | 58 | 1 | 1 | 3659-Other DC power problems | U1-Forced - Immediate | 300-Gas Turbine/Jet Engine (Simple Cycle Operation)
3659 | Other DC power problems | Balance of Plant | Electrical | U1 | Forced - Immediate | 2014 | Gas | GG | 300 | Gas Turbine/Jet Engine (Simple Cycle Operation) | SERC | Off-Peak | 5808 | 88 | 1 | 1 | 3659-Other DC power problems | U1-Forced - Immediate | 300-Gas Turbine/Jet Engine (Simple Cycle Operation)
3659 | Other DC power problems | Balance of Plant | Electrical | U1 | Forced - Immediate | 2014 | Gas | GG | 300 | Gas Turbine/Jet Engine (Simple Cycle Operation) | SERC | Winter | 36139.8 | 18 | 1 | 1 | 3659-Other DC power problems | U1-Forced - Immediate | 300-Gas Turbine/Jet Engine (Simple Cycle Operation)
3659 | Other DC power problems | Balance of Plant | Electrical | U1 | Forced - Immediate | 2014 | Gas | GG | 300 | Gas Turbine/Jet Engine (Simple Cycle Operation) | WECC | Off-Peak | 17.6 | 48 | 1 | 1 | 3659-Other DC power problems | U1-Forced - Immediate | 300-Gas Turbine/Jet Engine (Simple Cycle Operation)
3659 | Other DC power problems | Balance of Plant | Electrical | U1 | Forced - Immediate | 2014 | Gas | GG | 300 | Gas Turbine/Jet Engine (Simple Cycle Operation) | SERC | Summer | 1389.325 | 46.7 | 1 | 1 | 3659-Other DC power problems | U1-Forced - Immediate | 300-Gas Turbine/Jet Engine (Simple Cycle Operation)
3659 | Other DC power problems | Balance of Plant | Electrical | U1 | Forced - Immediate | 2014 | Gas | GG | 300 | Gas Turbine/Jet Engine (Simple Cycle Operation) | SERC | Summer | 3374.3033 | 71.54 | 1 | 1 | 3659-Other DC power problems | U1-Forced - Immediate | 300-Gas Turbine/Jet Engine (Simple Cycle Operation)
3659 | Other DC power problems | Balance of Plant | Electrical | U1 | Forced - Immediate | 2014 | Oil | DI | 300 | Gas Turbine/Jet Engine (Simple Cycle Operation) | WECC | Off-Peak | 3071.25 | 25 | 1 | 1 | 3659-Other DC power problems | U1-Forced - Immediate | 300-Gas Turbine/Jet Engine (Simple Cycle Operation)
3659 | Other DC power problems | Balance of Plant | Electrical | U1 | Forced - Immediate | 2014 | Gas | GG | 300 | Gas Turbine/Jet Engine (Simple Cycle Operation) | RFC | Summer | 295.9333 | 46 | 1 | 1 | 3659-Other DC power problems | U1-Forced - Immediate | 300-Gas Turbine/Jet Engine (Simple Cycle Operation)
3659 | Other DC power problems | Balance of Plant | Electrical | U1 | Forced - Immediate | 2014 | Gas | GG | 300 | Gas Turbine/Jet Engine (Simple Cycle Operation) | SERC | Off-Peak | 456.6 | 18 | 1 | 1 | 3659-Other DC power problems | U1-Forced - Immediate | 300-Gas Turbine/Jet Engine (Simple Cycle Operation)
3659 | Other DC power problems | Balance of Plant | Electrical | U2 | Forced - Delayed | 2014 | Gas | GG | 300 | Gas Turbine/Jet Engine (Simple Cycle Operation) | WECC | Winter | 5869.4791 | 83.75 | 1 | 1 | 3659-Other DC power problems | U2-Forced - Delayed | 300-Gas Turbine/Jet Engine (Simple Cycle Operation)
3659 | Other DC power problems | Balance of Plant | Electrical | U1 | Forced - Immediate | 2014 | Gas | GG | 300 | Gas Turbine/Jet Engine (Simple Cycle Operation) | MRO | Summer | 733.525 | 144.3 | 1 | 1 | 3659-Other DC power problems | U1-Forced - Immediate | 300-Gas Turbine/Jet Engine (Simple Cycle Operation)
3659 | Other DC power problems | Balance of Plant | Electrical | U1 | Forced - Immediate | 2014 | Gas | GG | 300 | Gas Turbine/Jet Engine (Simple Cycle Operation) | SERC | Summer | 2146.2 | 71.54 | 1 | 1 | 3659-Other DC power problems | U1-Forced - Immediate | 300-Gas Turbine/Jet Engine (Simple Cycle Operation)
3659 | Other DC power problems | Balance of Plant | Electrical | U1 | Forced - Immediate | 2014 | Gas | GG | 300 | Gas Turbine/Jet Engine (Simple Cycle Operation) | MRO | Summer | 2104.6666 | 82 | 1 | 1 | 3659-Other DC power problems | U1-Forced - Immediate | 300-Gas Turbine/Jet Engine (Simple Cycle Operation)
3659 | Other DC power problems | Balance of Plant | Electrical | U1 | Forced - Immediate | 2014 | Hydro | WA | 500 | Pumped Storage/Hydro | NPCC | Summer | 452.6 | 292 | 1 | 1 | 3659-Other DC power problems | U1-Forced - Immediate | 500-Pumped Storage/Hydro
3659 | Other DC power problems | Balance of Plant | Electrical | U1 | Forced - Immediate | 2014 | Hydro | WA | 500 | Pumped Storage/Hydro | WECC | Winter | 59.267 | 75.66 | 2 | 2 | 3659-Other DC power problems | U1-Forced - Immediate | 500-Pumped Storage/Hydro
3659 | Other DC power problems | Balance of Plant | Electrical | U1 | Forced - Immediate | 2014 | Hydro | WA | 500 | Pumped Storage/Hydro | WECC | Winter | 29.4 | 88.2 | 1 | 1 | 3659-Other DC power problems | U1-Forced - Immediate | 500-Pumped Storage/Hydro
3659 | Other DC power problems | Balance of Plant | Electrical | U1 | Forced - Immediate | 2014 | Hydro | WA | 500 | Pumped Storage/Hydro | MRO | Winter | 250.17 | 48.42 | 1 | 1 | 3659-Other DC power problems | U1-Forced - Immediate | 500-Pumped Storage/Hydro
3659 | Other DC power problems | Balance of Plant | Electrical | U1 | Forced - Immediate | 2014 | Hydro | WA | 500 | Pumped Storage/Hydro | WECC | Off-Peak | 45.195 | 117.9 | 1 | 1 | 3659-Other DC power problems | U1-Forced - Immediate | 500-Pumped Storage/Hydro
3659 | Other DC power problems | Balance of Plant | Electrical | U1 | Forced - Immediate | 2014 | Hydro | WA | 500 | Pumped Storage/Hydro | SERC | Off-Peak | 168.1247 | 403.5 | 1 | 1 | 3659-Other DC power problems | U1-Forced - Immediate | 500-Pumped Storage/Hydro
3659 | Other DC power problems | Balance of Plant | Electrical | U1 | Forced - Immediate | 2014 | Hydro | WA | 500 | Pumped Storage/Hydro | NPCC | Off-Peak | 515.8665 | 292 | 1 | 1 | 3659-Other DC power problems | U1-Forced - Immediate | 500-Pumped Storage/Hydro
3659 | Other DC power problems | Balance of Plant | Electrical | SF | Startup Failure | 2014 | Hydro | WA | 500 | Pumped Storage/Hydro | RFC | Off-Peak | 263.5 | 25.5 | 1 | 1 | 3659-Other DC power problems | SF-Startup Failure | 500-Pumped Storage/Hydro
3659 | Other DC power problems | Balance of Plant | Electrical | U1 | Forced - Immediate | 2014 | Hydro | WA | 500 | Pumped Storage/Hydro | MRO | Off-Peak | 137.75 | 57 | 1 | 1 | 3659-Other DC power problems | U1-Forced - Immediate | 500-Pumped Storage/Hydro
3659 | Other DC power problems | Balance of Plant | Electrical | U1 | Forced - Immediate | 2014 | Hydro | WA | 500 | Pumped Storage/Hydro | NPCC | Off-Peak | 476.9998 | 270 | 2 | 2 | 3659-Other DC power problems | U1-Forced - Immediate | 500-Pumped Storage/Hydro
3659 | Other DC power problems | Balance of Plant | Electrical | U1 | Forced - Immediate | 2014 | Hydro | WA | 500 | Pumped Storage/Hydro | MRO | Off-Peak | 15844.6166 | 31 | 4 | 4 | 3659-Other DC power problems | U1-Forced - Immediate | 500-Pumped Storage/Hydro
3659 | Other DC power problems | Balance of Plant | Electrical | D1 | Forced - Immediate | 2014 | Hydro | WA | 500 | Pumped Storage/Hydro | WECC | Off-Peak | 0.18333 | 1 | 1 | 1 | 3659-Other DC power problems | D1-Forced - Immediate | 500-Pumped Storage/Hydro
3659 | Other DC power problems | Balance of Plant | Electrical | U1 | Forced - Immediate | 2014 | Hydro | WA | 500 | Pumped Storage/Hydro | WECC | Off-Peak | 17.685 | 117.9 | 1 | 1 | 3659-Other DC power problems | U1-Forced - Immediate | 500-Pumped Storage/Hydro
3659 | Other DC power problems | Balance of Plant | Electrical | U1 | Forced - Immediate | 2014 | Hydro | WA | 500 | Pumped Storage/Hydro | WECC | Summer | 152.5266 | 54.8 | 1 | 1 | 3659-Other DC power problems | U1-Forced - Immediate | 500-Pumped Storage/Hydro
3659 | Other DC power problems | Balance of Plant | Electrical | SF | Startup Failure | 2014 | Hydro | WA | 500 | Pumped Storage/Hydro | SERC | Off-Peak | 2794.5 | 51.75 | 1 | 1 | 3659-Other DC power problems | SF-Startup Failure | 500-Pumped Storage/Hydro
3659 | Other DC power problems | Balance of Plant | Electrical | U1 | Forced - Immediate | 2014 | Hydro | WA | 500 | Pumped Storage/Hydro | WECC | Off-Peak | 213.1089 | 75.66 | 2 | 2 | 3659-Other DC power problems | U1-Forced - Immediate | 500-Pumped Storage/Hydro
3659 | Other DC power problems | Balance of Plant | Electrical | U1 | Forced - Immediate | 2014 | Hydro | WA | 500 | Pumped Storage/Hydro | SERC | Winter | 148.9583 | 27.5 | 4 | 4 | 3659-Other DC power problems | U1-Forced - Immediate | 500-Pumped Storage/Hydro
3659 | Other DC power problems | Balance of Plant | Electrical | U1 | Forced - Immediate | 2014 | Coal | OS | 800 | Miscellaneous | RFC | Off-Peak | 956.25 | 75 | 1 | 1 | 3659-Other DC power problems | U1-Forced - Immediate | 800-Miscellaneous
3659 | Other DC power problems | Balance of Plant | Electrical | U1 | Forced - Immediate | 2014 | Gas | GG | 850 | Combined Cycle Block | WECC | Off-Peak | 288.9333 | 88 | 2 | 2 | 3659-Other DC power problems | U1-Forced - Immediate | 850-Combined Cycle Block
3659 | Other DC power problems | Balance of Plant | Electrical | U1 | Forced - Immediate | 2014 | Waste Heat | WH | 852 | CC steam units | SERC | Off-Peak | 75.8332 | 182 | 1 | 1 | 3659-Other DC power problems | U1-Forced - Immediate | 852-CC steam units
3660 | 4160-volt transformers | Balance of Plant | Electrical | U1 | Forced - Immediate | 2014 | Coal | CC | 100 | Fossil-Steam | SERC | Summer | 8047.5 | 185 | 1 | 1 | 3660-4160-volt transformers | U1-Forced - Immediate | 100-Fossil-Steam
3660 | 4160-volt transformers | Balance of Plant | Electrical | U1 | Forced - Immediate | 2014 | Coal | CC | 100 | Fossil-Steam | RFC | Winter | 187681.9996 | 1320 | 1 | 1 | 3660-4160-volt transformers | U1-Forced - Immediate | 100-Fossil-Steam
3660 | 4160-volt transformers | Balance of Plant | Electrical | D1 | Forced - Immediate | 2014 | Coal | CC | 100 | Fossil-Steam | MRO | Summer | 958.4165 | 265 | 1 | 1 | 3660-4160-volt transformers | D1-Forced - Immediate | 100-Fossil-Steam
3660 | 4160-volt transformers | Balance of Plant | Electrical | D2 | Forced - Delayed | 2014 | Coal | CC | 100 | Fossil-Steam | TRE | Summer | 2922.8332 | 355 | 1 | 1 | 3660-4160-volt transformers | D2-Forced - Delayed | 100-Fossil-Steam
3660 | 4160-volt transformers | Balance of Plant | Electrical | U1 | Forced - Immediate | 2014 | Coal | CC | 100 | Fossil-Steam | RFC | Winter | 359.4333 | 82 | 1 | 1 | 3660-4160-volt transformers | U1-Forced - Immediate | 100-Fossil-Steam
3660 | 4160-volt transformers | Balance of Plant | Electrical | U1 | Forced - Immediate | 2014 | Coal | CC | 100 | Fossil-Steam | RFC | Winter | 21816.6661 | 850 | 1 | 1 | 3660-4160-volt transformers | U1-Forced - Immediate | 100-Fossil-Steam
3660 | 4160-volt transformers | Balance of Plant | Electrical | D1 | Forced - Immediate | 2014 | Coal | CC | 100 | Fossil-Steam | RFC | Winter | 128403.3331 | 350 | 1 | 1 | 3660-4160-volt transformers | D1-Forced - Immediate | 100-Fossil-Steam
3660 | 4160-volt transformers | Balance of Plant | Electrical | U1 | Forced - Immediate | 2014 | Coal | CC | 100 | Fossil-Steam | RFC | Winter | 1467.8 | 82 | 1 | 1 | 3660-4160-volt transformers | U1-Forced - Immediate | 100-Fossil-Steam
3660 | 4160-volt transformers | Balance of Plant | Electrical | D1 | Forced - Immediate | 2014 | Coal | LI | 100 | Fossil-Steam | MRO | Summer | 1631.6665 | 220 | 1 | 1 | 3660-4160-volt transformers | D1-Forced - Immediate | 100-Fossil-Steam
3660 | 4160-volt transformers | Balance of Plant | Electrical | D1 | Forced - Immediate | 2014 | Coal | CC | 100 | Fossil-Steam | RFC | Summer | 9535.2 | 174 | 1 | 1 | 3660-4160-volt transformers | D1-Forced - Immediate | 100-Fossil-Steam
3660 | 4160-volt transformers | Balance of Plant | Electrical | U1 | Forced - Immediate | 2014 | Coal | CC | 100 | Fossil-Steam | RFC | Winter | 61252.0997 | 762 | 1 | 1 | 3660-4160-volt transformers | U1-Forced - Immediate | 100-Fossil-Steam
3660 | 4160-volt transformers | Balance of Plant | Electrical | U1 | Forced - Immediate | 2014 | Gas | GG | 300 | Gas Turbine/Jet Engine (Simple Cycle Operation) | SERC | Summer | 58.4 | 146 | 1 | 1 | 3660-4160-volt transformers | U1-Forced - Immediate | 300-Gas Turbine/Jet Engine (Simple Cycle Operation)
3660 | 4160-volt transformers | Balance of Plant | Electrical | U1 | Forced - Immediate | 2014 | Hydro | WA | 500 | Pumped Storage/Hydro | WECC | Summer | 348481.3332 | 155 | 1 | 1 | 3660-4160-volt transformers | U1-Forced - Immediate | 500-Pumped Storage/Hydro
3660 | 4160-volt transformers | Balance of Plant | Electrical | U1 | Forced - Immediate | 2014 | Hydro | WA | 500 | Pumped Storage/Hydro | WECC | Summer | 56.65 | 103 | 1 | 1 | 3660-4160-volt transformers | U1-Forced - Immediate | 500-Pumped Storage/Hydro
3660 | 4160-volt transformers | Balance of Plant | Electrical | U3 | Forced - Postponed | 2014 | Coal | OS | 800 | Miscellaneous | RFC | Summer | 58.9 | 57 | 1 | 1 | 3660-4160-volt transformers | U3-Forced - Postponed | 800-Miscellaneous
3660 | 4160-volt transformers | Balance of Plant | Electrical | D1 | Forced - Immediate | 2014 | Gas | GG | 850 | Combined Cycle Block | RFC | Off-Peak | 333.3333 | 100 | 1 | 1 | 3660-4160-volt transformers | D1-Forced - Immediate | 850-Combined Cycle Block
3660 | 4160-volt transformers | Balance of Plant | Electrical | U1 | Forced - Immediate | 2014 | Gas | GG | 851 | CC GT units | SERC | Summer | 215 | 150 | 1 | 1 | 3660-4160-volt transformers | U1-Forced - Immediate | 851-CC GT units
3660 | 4160-volt transformers | Balance of Plant | Electrical | U1 | Forced - Immediate | 2014 | Gas | GG | 851 | CC GT units | SERC | Summer | 440 | 150 | 1 | 1 | 3660-4160-volt transformers | U1-Forced - Immediate | 851-CC GT units
3660 | 4160-volt transformers | Balance of Plant | Electrical | U1 | Forced - Immediate | 2014 | Waste Heat | WH | 852 | CC steam units | SERC | Summer | 309.3333 | 160 | 1 | 1 | 3660-4160-volt transformers | U1-Forced - Immediate | 852-CC steam units
3661 | 4160-volt circuit breakers | Balance of Plant | Electrical | D1 | Forced - Immediate | 2014 | Coal | CC | 100 | Fossil-Steam | MRO | Off-Peak | 131.86 | 138.8 | 1 | 1 | 3661-4160-volt circuit breakers | D1-Forced - Immediate | 100-Fossil-Steam
3661 | 4160-volt circuit breakers | Balance of Plant | Electrical | D1 | Forced - Immediate | 2014 | Coal | CC | 100 | Fossil-Steam | SERC | Off-Peak | 297 | 66 | 1 | 1 | 3661-4160-volt circuit breakers | D1-Forced - Immediate | 100-Fossil-Steam
3661 | 4160-volt circuit breakers | Balance of Plant | Electrical | D1 | Forced - Immediate | 2014 | Coal | CC | 100 | Fossil-Steam | SERC | Off-Peak | 601.6667 | 50 | 1 | 1 | 3661-4160-volt circuit breakers | D1-Forced - Immediate | 100-Fossil-Steam
3661 | 4160-volt circuit breakers | Balance of Plant | Electrical | D1 | Forced - Immediate | 2014 | Coal | CC | 100 | Fossil-Steam | SERC | Summer | 17.55 | 27 | 1 | 1 | 3661-4160-volt circuit breakers | D1-Forced - Immediate | 100-Fossil-Steam
3661 | 4160-volt circuit breakers | Balance of Plant | Electrical | D1 | Forced - Immediate | 2014 | Coal | CC | 100 | Fossil-Steam | SERC | Winter | 57.75 | 77 | 1 | 1 | 3661-4160-volt circuit breakers | D1-Forced - Immediate | 100-Fossil-Steam
3661 | 4160-volt circuit breakers | Balance of Plant | Electrical | D1 | Forced - Immediate | 2014 | Coal | CC | 100 | Fossil-Steam | WECC | Winter | 458.4999 | 210 | 1 | 1 | 3661-4160-volt circuit breakers | D1-Forced - Immediate | 100-Fossil-Steam
3661 | 4160-volt circuit breakers | Balance of Plant | Electrical | U1 | Forced - Immediate | 2014 | Coal | CC | 100 | Fossil-Steam | RFC | Summer | 797.7333 | 193 | 1 | 1 | 3661-4160-volt circuit breakers | U1-Forced - Immediate | 100-Fossil-Steam
3661 | 4160-volt circuit breakers | Balance of Plant | Electrical | U1 | Forced - Immediate | 2014 | Coal | CC | 100 | Fossil-Steam | RFC | Summer | 182583.7996 | 651 | 1 | 1 | 3661-4160-volt circuit breakers | U1-Forced - Immediate | 100-Fossil-Steam
3661 | 4160-volt circuit breakers | Balance of Plant | Electrical | D1 | Forced - Immediate | 2014 | Coal | CC | 100 | Fossil-Steam | RFC | Off-Peak | 156.3332 | 140 | 1 | 1 | 3661-4160-volt circuit breakers | D1-Forced - Immediate | 100-Fossil-Steam
3661 | 4160-volt circuit breakers | Balance of Plant | Electrical | D1 | Forced - Immediate | 2014 | Coal | CC | 100 | Fossil-Steam | RFC | Off-Peak | 686.8 | 404 | 1 | 1 | 3661-4160-volt circuit breakers | D1-Forced - Immediate | 100-Fossil-Steam
3661 | 4160-volt circuit breakers | Balance of Plant | Electrical | D1 | Forced - Immediate | 2014 | Coal | CC | 100 | Fossil-Steam | RFC | Summer | 231.25 | 125 | 1 | 1 | 3661-4160-volt circuit breakers | D1-Forced - Immediate | 100-Fossil-Steam
3661 | 4160-volt circuit breakers | Balance of Plant | Electrical | D1 | Forced - Immediate | 2014 | Coal | CC | 100 | Fossil-Steam | SERC | Summer | 292.4666 | 82 | 1 | 1 | 3661-4160-volt circuit breakers | D1-Forced - Immediate | 100-Fossil-Steam
3661 | 4160-volt circuit breakers | Balance of Plant | Electrical | D1 | Forced - Immediate | 2014 | Coal | CC | 100 | Fossil-Steam | RFC | Summer | 1179.3498 | 309 | 1 | 1 | 3661-4160-volt circuit breakers | D1-Forced - Immediate | 100-Fossil-Steam
3661 | 4160-volt circuit breakers | Balance of Plant | Electrical | D1 | Forced - Immediate | 2014 | Coal | CC | 100 | Fossil-Steam | RFC | Summer | 1230 | 600 | 1 | 1 | 3661-4160-volt circuit breakers | D1-Forced - Immediate | 100-Fossil-Steam
3661 | 4160-volt circuit breakers | Balance of Plant | Electrical | D1 | Forced - Immediate | 2014 | Gas | GG | 100 | Fossil-Steam | TRE | Off-Peak | 1367.6665 | 220 | 1 | 1 | 3661-4160-volt circuit breakers | D1-Forced - Immediate | 100-Fossil-Steam
3661 | 4160-volt circuit breakers | Balance of Plant | Electrical | D2 | Forced - Delayed | 2014 | Coal | CC | 100 | Fossil-Steam | RFC | Summer | 495 | 330 | 1 | 1 | 3661-4160-volt circuit breakers | D2-Forced - Delayed | 100-Fossil-Steam
3661 | 4160-volt circuit breakers | Balance of Plant | Electrical | U1 | Forced - Immediate | 2014 | Coal | CC | 100 | Fossil-Steam | RFC | Off-Peak | 9299.6666 | 230 | 1 | 1 | 3661-4160-volt circuit breakers | U1-Forced - Immediate | 100-Fossil-Steam
3661 | 4160-volt circuit breakers | Balance of Plant | Electrical | U1 | Forced - Immediate | 2014 | Gas | GG | 100 | Fossil-Steam | NPCC | Off-Peak | 5161.6665 | 380 | 1 | 1 | 3661-4160-volt circuit breakers | U1-Forced - Immediate | 100-Fossil-Steam
3661 | 4160-volt circuit breakers | Balance of Plant | Electrical | D1 | Forced - Immediate | 2014 | Coal | CC | 100 | Fossil-Steam | SERC | Off-Peak | 150 | 50 | 1 | 1 | 3661-4160-volt circuit breakers | D1-Forced - Immediate | 100-Fossil-Steam
3661 | 4160-volt circuit breakers | Balance of Plant | Electrical | D1 | Forced - Immediate | 2014 | Coal | CC | 100 | Fossil-Steam | SERC | Winter | 102.5 | 50 | 1 | 1 | 3661-4160-volt circuit breakers | D1-Forced - Immediate | 100-Fossil-Steam
3661 | 4160-volt circuit breakers | Balance of Plant | Electrical | D1 | Forced - Immediate | 2014 | Coal | CC | 100 | Fossil-Steam | SERC | Winter | 113.3333 | 50 | 1 | 1 | 3661-4160-volt circuit breakers | D1-Forced - Immediate | 100-Fossil-Steam
3661 | 4160-volt circuit breakers | Balance of Plant | Electrical | D1 | Forced - Immediate | 2014 | Coal | CC | 100 | Fossil-Steam | WECC | Winter | 220.5166 | 131 | 1 | 1 | 3661-4160-volt circuit breakers | D1-Forced - Immediate | 100-Fossil-Steam
3661 | 4160-volt circuit breakers | Balance of Plant | Electrical | D1 | Forced - Immediate | 2014 | Coal | LI | 100 | Fossil-Steam | MRO | Summer | 48.3333 | 116 | 1 | 1 | 3661-4160-volt circuit breakers | D1-Forced - Immediate | 100-Fossil-Steam
3661 | 4160-volt circuit breakers | Balance of Plant | Electrical | D1 | Forced - Immediate | 2014 | Coal | LI | 100 | Fossil-Steam | MRO | Summer | 1640.9166 | 97 | 1 | 1 | 3661-4160-volt circuit breakers | D1-Forced - Immediate | 100-Fossil-Steam
3661 | 4160-volt circuit breakers | Balance of Plant | Electrical | D2 | Forced - Delayed | 2014 | Coal | CC | 100 | Fossil-Steam | RFC | Summer | 217.5 | 435 | 1 | 1 | 3661-4160-volt circuit breakers | D2-Forced - Delayed | 100-Fossil-Steam
3661 | 4160-volt circuit breakers | Balance of Plant | Electrical | D2 | Forced - Delayed | 2014 | Coal | CC | 100 | Fossil-Steam | RFC | Summer | 270 | 360 | 1 | 1 | 3661-4160-volt circuit breakers | D2-Forced - Delayed | 100-Fossil-Steam
3661 | 4160-volt circuit breakers | Balance of Plant | Electrical | D2 | Forced - Delayed | 2014 | Coal | LI | 100 | Fossil-Steam | TRE | Off-Peak | 100.3332 | 215 | 1 | 1 | 3661-4160-volt circuit breakers | D2-Forced - Delayed | 100-Fossil-Steam
3661 | 4160-volt circuit breakers | Balance of Plant | Electrical | D2 | Forced - Delayed | 2014 | Coal | LI | 100 | Fossil-Steam | TRE | Winter | 430.9 | 278 | 1 | 1 | 3661-4160-volt circuit breakers | D2-Forced - Delayed | 100-Fossil-Steam
3661 | 4160-volt circuit breakers | Balance of Plant | Electrical | U1 | Forced - Immediate | 2014 | Coal | CC | 100 | Fossil-Steam | SERC | Off-Peak | 2261.25 | 675 | 1 | 1 | 3661-4160-volt circuit breakers | U1-Forced - Immediate | 100-Fossil-Steam
3661 | 4160-volt circuit breakers | Balance of Plant | Electrical | U1 | Forced - Immediate | 2014 | Coal | CC | 100 | Fossil-Steam | SERC | Off-Peak | 2340 | 520 | 1 | 1 | 3661-4160-volt circuit breakers | U1-Forced - Immediate | 100-Fossil-Steam
3661 | 4160-volt circuit breakers | Balance of Plant | Electrical | U1 | Forced - Immediate | 2014 | Coal | CC | 100 | Fossil-Steam | RFC | Off-Peak | 5263.3332 | 200 | 1 | 1 | 3661-4160-volt circuit breakers | U1-Forced - Immediate | 100-Fossil-Steam
3661 | 4160-volt circuit breakers | Balance of Plant | Electrical | U1 | Forced - Immediate | 2014 | Other | WD | 100 | Fossil-Steam | NPCC | Winter | 137.6667 | 20 | 1 | 1 | 3661-4160-volt circuit breakers | U1-Forced - Immediate | 100-Fossil-Steam
3661 | 4160-volt circuit breakers | Balance of Plant | Electrical | D1 | Forced - Immediate | 2014 | Coal | CC | 100 | Fossil-Steam | MRO | Off-Peak | 105 | 35 | 1 | 1 | 3661-4160-volt circuit breakers | D1-Forced - Immediate | 100-Fossil-Steam
3661 | 4160-volt circuit breakers | Balance of Plant | Electrical | D1 | Forced - Immediate | 2014 | Coal | CC | 100 | Fossil-Steam | RFC | Off-Peak | 689.4332 | 481 | 1 | 1 | 3661-4160-volt circuit breakers | D1-Forced - Immediate | 100-Fossil-Steam
3661 | 4160-volt circuit breakers | Balance of Plant | Electrical | D1 | Forced - Immediate | 2014 | Coal | CC | 100 | Fossil-Steam | SERC | Winter | 259 | 70 | 1 | 1 | 3661-4160-volt circuit breakers | D1-Forced - Immediate | 100-Fossil-Steam
3661 | 4160-volt circuit breakers | Balance of Plant | Electrical | D1 | Forced - Immediate | 2014 | Coal | LI | 100 | Fossil-Steam | MRO | Summer | 167.7 | 78 | 1 | 1 | 3661-4160-volt circuit breakers | D1-Forced - Immediate | 100-Fossil-Steam
3661 | 4160-volt circuit breakers | Balance of Plant | Electrical | D1 | Forced - Immediate | 2014 | Coal | LI | 100 | Fossil-Steam | MRO | Summer | 580 | 116 | 1 | 1 | 3661-4160-volt circuit breakers | D1-Forced - Immediate | 100-Fossil-Steam
3661 | 4160-volt circuit breakers | Balance of Plant | Electrical | U1 | Forced - Immediate | 2014 | Coal | CC | 100 | Fossil-Steam | SERC | Off-Peak | 910 | 520 | 1 | 1 | 3661-4160-volt circuit breakers | U1-Forced - Immediate | 100-Fossil-Steam
3661 | 4160-volt circuit breakers | Balance of Plant | Electrical | U1 | Forced - Immediate | 2014 | Coal | CC | 100 | Fossil-Steam | SERC | Off-Peak | 8124.3999 | 228 | 1 | 1 | 3661-4160-volt circuit breakers | U1-Forced - Immediate | 100-Fossil-Steam
3661 | 4160-volt circuit breakers | Balance of Plant | Electrical | U1 | Forced - Immediate | 2014 | Coal | CC | 100 | Fossil-Steam | WECC | Off-Peak | 11837.4998 | 750 | 1 | 1 | 3661-4160-volt circuit breakers | U1-Forced - Immediate | 100-Fossil-Steam
3661 | 4160-volt circuit breakers | Balance of Plant | Electrical | U1 | Forced - Immediate | 2014 | Coal | CC | 100 | Fossil-Steam | MRO | Winter | 11322 | 680 | 1 | 1 | 3661-4160-volt circuit breakers | U1-Forced - Immediate | 100-Fossil-Steam
3661 | 4160-volt circuit breakers | Balance of Plant | Electrical | D1 | Forced - Immediate | 2014 | Coal | CC | 100 | Fossil-Steam | SERC | Off-Peak | 228.25 | 83 | 1 | 1 | 3661-4160-volt circuit breakers | D1-Forced - Immediate | 100-Fossil-Steam
3661 | 4160-volt circuit breakers | Balance of Plant | Electrical | D1 | Forced - Immediate | 2014 | Coal | CC | 100 | Fossil-Steam | RFC | Off-Peak | 304.3163 | 589 | 1 | 1 | 3661-4160-volt circuit breakers | D1-Forced - Immediate | 100-Fossil-Steam
3661 | 4160-volt circuit breakers | Balance of Plant | Electrical | D1 | Forced - Immediate | 2014 | Coal | CC | 100 | Fossil-Steam | SERC | Off-Peak | 354.9999 | 150 | 1 | 1 | 3661-4160-volt circuit breakers | D1-Forced - Immediate | 100-Fossil-Steam
3661 | 4160-volt circuit breakers | Balance of Plant | Electrical | D1 | Forced - Immediate | 2014 | Gas | GG | 100 | Fossil-Steam | WECC | Off-Peak | 525.3333 | 80 | 1 | 1 | 3661-4160-volt circuit breakers | D1-Forced - Immediate | 100-Fossil-Steam
3661 | 4160-volt circuit breakers | Balance of Plant | Electrical | U1 | Forced - Immediate | 2014 | Coal | CC | 100 | Fossil-Steam | SERC | Off-Peak | 188.5 | 290 | 1 | 1 | 3661-4160-volt circuit breakers | U1-Forced - Immediate | 100-Fossil-Steam
3661 | 4160-volt circuit breakers | Balance of Plant | Electrical | U1 | Forced - Immediate | 2014 | Coal | CC | 100 | Fossil-Steam | SERC | Off-Peak | 1940.833 | 425 | 1 | 1 | 3661-4160-volt circuit breakers | U1-Forced - Immediate | 100-Fossil-Steam
3661 | 4160-volt circuit breakers | Balance of Plant | Electrical | U1 | Forced - Immediate | 2014 | Coal | CC | 100 | Fossil-Steam | RFC | Winter | 10914.75 | 245 | 1 | 1 | 3661-4160-volt circuit breakers | U1-Forced - Immediate | 100-Fossil-Steam
3661 | 4160-volt circuit breakers | Balance of Plant | Electrical | U1 | Forced - Immediate | 2014 | Gas | GG | 100 | Fossil-Steam | TRE | Off-Peak | 106.4 | 56 | 1 | 1 | 3661-4160-volt circuit breakers | U1-Forced - Immediate | 100-Fossil-Steam
3661 | 4160-volt circuit breakers | Balance of Plant | Electrical | D1 | Forced - Immediate | 2014 | Coal | CC | 100 | Fossil-Steam | SERC | Off-Peak | 20.8333 | 50 | 1 | 1 | 3661-4160-volt circuit breakers | D1-Forced - Immediate | 100-Fossil-Steam
3661 | 4160-volt circuit breakers | Balance of Plant | Electrical | D1 | Forced - Immediate | 2014 | Coal | CC | 100 | Fossil-Steam | RFC | Off-Peak | 47.8331 | 410 | 1 | 1 | 3661-4160-volt circuit breakers | D1-Forced - Immediate | 100-Fossil-Steam
3661 | 4160-volt circuit breakers | Balance of Plant | Electrical | D1 | Forced - Immediate | 2014 | Coal | CC | 100 | Fossil-Steam | RFC | Off-Peak | 282.6666 | 320 | 1 | 1 | 3661-4160-volt circuit breakers | D1-Forced - Immediate | 100-Fossil-Steam
3661 | 4160-volt circuit breakers | Balance of Plant | Electrical | D1 | Forced - Immediate | 2014 | Coal | CC | 100 | Fossil-Steam | RFC | Summer | 3341.4998 | 615 | 1 | 1 | 3661-4160-volt circuit breakers | D1-Forced - Immediate | 100-Fossil-Steam
3661 | 4160-volt circuit breakers | Balance of Plant | Electrical | D1 | Forced - Immediate | 2014 | Coal | CC | 100 | Fossil-Steam | SERC | Winter | 443.3333 | 175 | 1 | 1 | 3661-4160-volt circuit breakers | D1-Forced - Immediate | 100-Fossil-Steam
3661 | 4160-volt circuit breakers | Balance of Plant | Electrical | D1 | Forced - Immediate | 2014 | Coal | CC | 100 | Fossil-Steam | WECC | Winter | 540 | 270 | 1 | 1 | 3661-4160-volt circuit breakers | D1-Forced - Immediate | 100-Fossil-Steam
3661 | 4160-volt circuit breakers | Balance of Plant | Electrical | D1 | Forced - Immediate | 2014 | Gas | GG | 100 | Fossil-Steam | SERC | Off-Peak | 15337.4166 | 335 | 1 | 1 | 3661-4160-volt circuit breakers | D1-Forced - Immediate | 100-Fossil-Steam
3661 | 4160-volt circuit breakers | Balance of Plant | Electrical | D2 | Forced - Delayed | 2014 | Coal | CC | 100 | Fossil-Steam | RFC | Off-Peak | 418.4 | 48 | 1 | 1 | 3661-4160-volt circuit breakers | D2-Forced - Delayed | 100-Fossil-Steam
3661 | 4160-volt circuit breakers | Balance of Plant | Electrical | U1 | Forced - Immediate | 2014 | Coal | CC | 100 | Fossil-Steam | WECC | Summer | 975.2 | 184 | 1 | 1 | 3661-4160-volt circuit breakers | U1-Forced - Immediate | 100-Fossil-Steam
3661 | 4160-volt circuit breakers | Balance of Plant | Electrical | U1 | Forced - Immediate | 2014 | Coal | CC | 100 | Fossil-Steam | SERC | Winter | 1515.7333 | 116 | 1 | 1 | 3661-4160-volt circuit breakers | U1-Forced - Immediate | 100-Fossil-Steam
3661 | 4160-volt circuit breakers | Balance of Plant | Electrical | D1 | Forced - Immediate | 2014 | Coal | CC | 100 | Fossil-Steam | RFC | Off-Peak | 174.9999 | 210 | 1 | 1 | 3661-4160-volt circuit breakers | D1-Forced - Immediate | 100-Fossil-Steam
3661 | 4160-volt circuit breakers | Balance of Plant | Electrical | D1 | Forced - Immediate | 2014 | Coal | CC | 100 | Fossil-Steam | RFC | Summer | 3101.0665 | 464 | 1 | 1 | 3661-4160-volt circuit breakers | D1-Forced - Immediate | 100-Fossil-Steam
3661 | 4160-volt circuit breakers | Balance of Plant | Electrical | D2 | Forced - Delayed | 2014 | Coal | CC | 100 | Fossil-Steam | RFC | Summer | 512.5 | 410 | 1 | 1 | 3661-4160-volt circuit breakers | D2-Forced - Delayed | 100-Fossil-Steam
3661 | 4160-volt circuit breakers | Balance of Plant | Electrical | U1 | Forced - Immediate | 2014 | Oil | OO | 100 | Fossil-Steam | NPCC | Off-Peak | 75.1998 | 564 | 1 | 1 | 3661-4160-volt circuit breakers | U1-Forced - Immediate | 100-Fossil-Steam
3661 | 4160-volt circuit breakers | Balance of Plant | Electrical | U3 | Forced - Postponed | 2014 | Coal | CC | 100 | Fossil-Steam | MRO | Winter | 1035.9165 | 401 | 1 | 1 | 3661-4160-volt circuit breakers | U3-Forced - Postponed | 100-Fossil-Steam
3661 | 4160-volt circuit breakers | Balance of Plant | Electrical | D1 | Forced - Immediate | 2014 | Gas | GG | 100 | Fossil-Steam | WECC | Winter | 368.72 | 41.9 | 1 | 1 | 3661-4160-volt circuit breakers | D1-Forced - Immediate | 100-Fossil-Steam
3661 | 4160-volt circuit breakers | Balance of Plant | Electrical | SF | Startup Failure | 2014 | Oil | DI | 300 | Gas Turbine/Jet Engine (Simple Cycle Operation) | MRO | Winter | 28729.1666 | 70 | 1 | 1 | 3661-4160-volt circuit breakers | SF-Startup Failure | 300-Gas Turbine/Jet Engine (Simple Cycle Operation)
3661 | 4160-volt circuit breakers | Balance of Plant | Electrical | U1 | Forced - Immediate | 2014 | Gas | GG | 300 | Gas Turbine/Jet Engine (Simple Cycle Operation) | SERC | Off-Peak | 9250.7333 | 172 | 1 | 1 | 3661-4160-volt circuit breakers | U1-Forced - Immediate | 300-Gas Turbine/Jet Engine (Simple Cycle Operation)
3661 | 4160-volt circuit breakers | Balance of Plant | Electrical | U1 | Forced - Immediate | 2014 | Gas | GG | 300 | Gas Turbine/Jet Engine (Simple Cycle Operation) | SERC | Summer | 230.2666 | 157 | 2 | 2 | 3661-4160-volt circuit breakers | U1-Forced - Immediate | 300-Gas Turbine/Jet Engine (Simple Cycle Operation)
3661 | 4160-volt circuit breakers | Balance of Plant | Electrical | U1 | Forced - Immediate | 2014 | Gas | GG | 300 | Gas Turbine/Jet Engine (Simple Cycle Operation) | RFC | Summer | 529.2 | 147 | 1 | 1 | 3661-4160-volt circuit breakers | U1-Forced - Immediate | 300-Gas Turbine/Jet Engine (Simple Cycle Operation)
3661 | 4160-volt circuit breakers | Balance of Plant | Electrical | U1 | Forced - Immediate | 2014 | Gas | GG | 300 | Gas Turbine/Jet Engine (Simple Cycle Operation) | WECC | Winter | 109.9333 | 97 | 5 | 5 | 3661-4160-volt circuit breakers | U1-Forced - Immediate | 300-Gas Turbine/Jet Engine (Simple Cycle Operation)
3661 | 4160-volt circuit breakers | Balance of Plant | Electrical | U1 | Forced - Immediate | 2014 | Gas | GG | 300 | Gas Turbine/Jet Engine (Simple Cycle Operation) | SERC | Off-Peak | 9247.8666 | 172 | 1 | 1 | 3661-4160-volt circuit breakers | U1-Forced - Immediate | 300-Gas Turbine/Jet Engine (Simple Cycle Operation)
3661 | 4160-volt circuit breakers | Balance of Plant | Electrical | U1 | Forced - Immediate | 2014 | Oil | DI | 300 | Gas Turbine/Jet Engine (Simple Cycle Operation) | SERC | Summer | 153.7 | 53 | 1 | 1 | 3661-4160-volt circuit breakers | U1-Forced - Immediate | 300-Gas Turbine/Jet Engine (Simple Cycle Operation)
3661 | 4160-volt circuit breakers | Balance of Plant | Electrical | U1 | Forced - Immediate | 2014 | Gas | GG | 300 | Gas Turbine/Jet Engine (Simple Cycle Operation) | SERC | Off-Peak | 88 | 176 | 2 | 2 | 3661-4160-volt circuit breakers | U1-Forced - Immediate | 300-Gas Turbine/Jet Engine (Simple Cycle Operation)
3661 | 4160-volt circuit breakers | Balance of Plant | Electrical | U1 | Forced - Immediate | 2014 | Gas | GG | 300 | Gas Turbine/Jet Engine (Simple Cycle Operation) | TRE | Off-Peak | 167.9 | 46 | 2 | 2 | 3661-4160-volt circuit breakers | U1-Forced - Immediate | 300-Gas Turbine/Jet Engine (Simple Cycle Operation)
3661 | 4160-volt circuit breakers | Balance of Plant | Electrical | SF | Startup Failure | 2014 | Gas | GG | 300 | Gas Turbine/Jet Engine (Simple Cycle Operation) | SERC | Off-Peak | 114.4 | 176 | 1 | 1 | 3661-4160-volt circuit breakers | SF-Startup Failure | 300-Gas Turbine/Jet Engine (Simple Cycle Operation)
3661 | 4160-volt circuit breakers | Balance of Plant | Electrical | SF | Startup Failure | 2014 | Gas | GG | 300 | Gas Turbine/Jet Engine (Simple Cycle Operation) | TRE | Off-Peak | 135.7 | 46 | 1 | 1 | 3661-4160-volt circuit breakers | SF-Startup Failure | 300-Gas Turbine/Jet Engine (Simple Cycle Operation)
3661 | 4160-volt circuit breakers | Balance of Plant | Electrical | SF | Startup Failure | 2014 | Gas | GG | 300 | Gas Turbine/Jet Engine (Simple Cycle Operation) | TRE | Off-Peak | 147.9666 | 46 | 1 | 1 | 3661-4160-volt circuit breakers | SF-Startup Failure | 300-Gas Turbine/Jet Engine (Simple Cycle Operation)
3661 | 4160-volt circuit breakers | Balance of Plant | Electrical | U1 | Forced - Immediate | 2014 | Gas | GG | 300 | Gas Turbine/Jet Engine (Simple Cycle Operation) | RFC | Off-Peak | 645 | 86 | 1 | 1 | 3661-4160-volt circuit breakers | U1-Forced - Immediate | 300-Gas Turbine/Jet Engine (Simple Cycle Operation)
3661 | 4160-volt circuit breakers | Balance of Plant | Electrical | U1 | Forced - Immediate | 2014 | Gas | GG | 300 | Gas Turbine/Jet Engine (Simple Cycle Operation) | WECC | Winter | 111.55 | 97 | 5 | 5 | 3661-4160-volt circuit breakers | U1-Forced - Immediate | 300-Gas Turbine/Jet Engine (Simple Cycle Operation)
3661 | 4160-volt circuit breakers | Balance of Plant | Electrical | U1 | Forced - Immediate | 2014 | Gas | GG | 300 | Gas Turbine/Jet Engine (Simple Cycle Operation) | SERC | Off-Peak | 290.45 | 157 | 1 | 1 | 3661-4160-volt circuit breakers | U1-Forced - Immediate | 300-Gas Turbine/Jet Engine (Simple Cycle Operation)
3661 | 4160-volt circuit breakers | Balance of Plant | Electrical | U1 | Forced - Immediate | 2014 | Coal | CC | 650 | Fluidized Bed | SERC | Summer | 2617.4665 | 268 | 1 | 1 | 3661-4160-volt circuit breakers | U1-Forced - Immediate | 650-Fluidized Bed
3661 | 4160-volt circuit breakers | Balance of Plant | Electrical | D3 | Forced - Postponed | 2014 | Coal | OS | 800 | Miscellaneous | RFC | Off-Peak | 442 | 17 | 1 | 1 | 3661-4160-volt circuit breakers | D3-Forced - Postponed | 800-Miscellaneous
3661 | 4160-volt circuit breakers | Balance of Plant | Electrical | D1 | Forced - Immediate | 2014 | Coal | CC | 810 | Multi-boiler/Multi-turbine | MRO | Summer | 595 | 100 | 1 | 1 | 3661-4160-volt circuit breakers | D1-Forced - Immediate | 810-Multi-boiler/Multi-turbine
3661 | 4160-volt circuit breakers | Balance of Plant | Electrical | D1 | Forced - Immediate | 2014 | Coal | CC | 810 | Multi-boiler/Multi-turbine | SERC | Winter | 2536.0664 | 349 | 1 | 1 | 3661-4160-volt circuit breakers | D1-Forced - Immediate | 810-Multi-boiler/Multi-turbine
3661 | 4160-volt circuit breakers | Balance of Plant | Electrical | U1 | Forced - Immediate | 2014 | Gas | GG | 850 | Combined Cycle Block | SERC | Off-Peak | 4686.2165 | 479 | 1 | 1 | 3661-4160-volt circuit breakers | U1-Forced - Immediate | 850-Combined Cycle Block
3661 | 4160-volt circuit breakers | Balance of Plant | Electrical | U1 | Forced - Immediate | 2014 | Gas | GG | 850 | Combined Cycle Block | SERC | Winter | 3322 | 604 | 1 | 1 | 3661-4160-volt circuit breakers | U1-Forced - Immediate | 850-Combined Cycle Block
3661 | 4160-volt circuit breakers | Balance of Plant | Electrical | U2 | Forced - Delayed | 2014 | Gas | GG | 850 | Combined Cycle Block | WECC | Summer | 2422.5 | 510 | 1 | 1 | 3661-4160-volt circuit breakers | U2-Forced - Delayed | 850-Combined Cycle Block
3661 | 4160-volt circuit breakers | Balance of Plant | Electrical | U1 | Forced - Immediate | 2014 | Gas | GG | 850 | Combined Cycle Block | NPCC | Off-Peak | 1385.8832 | 339.4 | 1 | 1 | 3661-4160-volt circuit breakers | U1-Forced - Immediate | 850-Combined Cycle Block
3661 | 4160-volt circuit breakers | Balance of Plant | Electrical | SF | Startup Failure | 2014 | Gas | GG | 850 | Combined Cycle Block | WECC | Summer | 224.4 | 88 | 1 | 1 | 3661-4160-volt circuit breakers | SF-Startup Failure | 850-Combined Cycle Block
3661 | 4160-volt circuit breakers | Balance of Plant | Electrical | U1 | Forced - Immediate | 2014 | Gas | GG | 851 | CC GT units | WECC | Summer | 316 | 158 | 1 | 1 | 3661-4160-volt circuit breakers | U1-Forced - Immediate | 851-CC GT units
3661 | 4160-volt circuit breakers | Balance of Plant | Electrical | SF | Startup Failure | 2014 | Gas | GG | 851 | CC GT units | SERC | Winter | 767.1833 | 241 | 1 | 1 | 3661-4160-volt circuit breakers | SF-Startup Failure | 851-CC GT units
3661 | 4160-volt circuit breakers | Balance of Plant | Electrical | U2 | Forced - Delayed | 2014 | Gas | GG | 851 | CC GT units | TRE | Off-Peak | 282.3333 | 154 | 1 | 1 | 3661-4160-volt circuit breakers | U2-Forced - Delayed | 851-CC GT units
3661 | 4160-volt circuit breakers | Balance of Plant | Electrical | U1 | Forced - Immediate | 2014 | Gas | GG | 851 | CC GT units | TRE | Winter | 92.0833 | 85 | 1 | 1 | 3661-4160-volt circuit breakers | U1-Forced - Immediate | 851-CC GT units
3661 | 4160-volt circuit breakers | Balance of Plant | Electrical | U1 | Forced - Immediate | 2014 | Gas | GG | 851 | CC GT units | SERC | Off-Peak | 566.3 | 161.8 | 1 | 1 | 3661-4160-volt circuit breakers | U1-Forced - Immediate | 851-CC GT units
3661 | 4160-volt circuit breakers | Balance of Plant | Electrical | U1 | Forced - Immediate | 2014 | Gas | GG | 851 | CC GT units | WECC | Summer | 289.6666 | 158 | 1 | 1 | 3661-4160-volt circuit breakers | U1-Forced - Immediate | 851-CC GT units
3661 | 4160-volt circuit breakers | Balance of Plant | Electrical | U1 | Forced - Immediate | 2014 | Gas | GG | 851 | CC GT units | SERC | Off-Peak | 1920 | 144 | 1 | 1 | 3661-4160-volt circuit breakers | U1-Forced - Immediate | 851-CC GT units
3661 | 4160-volt circuit breakers | Balance of Plant | Electrical | U1 | Forced - Immediate | 2014 | Waste Heat | WH | 852 | CC steam units | TRE | Winter | 113.75 | 105 | 1 | 1 | 3661-4160-volt circuit breakers | U1-Forced - Immediate | 852-CC steam units
3661 | 4160-volt circuit breakers | Balance of Plant | Electrical | U2 | Forced - Delayed | 2014 | Gas | GG | 852 | CC steam units | TRE | Off-Peak | 423.3333 | 127 | 1 | 1 | 3661-4160-volt circuit breakers | U2-Forced - Delayed | 852-CC steam units
3661 | 4160-volt circuit breakers | Balance of Plant | Electrical | U1 | Forced - Immediate | 2014 | Waste Heat | WH | 852 | CC steam units | WECC | Summer | 329.6666 | 215 | 1 | 1 | 3661-4160-volt circuit breakers | U1-Forced - Immediate | 852-CC steam units
3661 | 4160-volt circuit breakers | Balance of Plant | Electrical | SF | Startup Failure | 2014 | Gas | GG | 861 | CoG GT units | TRE | Summer | 1237.5 | 99 | 1 | 1 | 3661-4160-volt circuit breakers | SF-Startup Failure | 861-CoG GT units
3661 | 4160-volt circuit breakers | Balance of Plant | Electrical | SF | Startup Failure | 2014 | Gas | GG | 861 | CoG GT units | NPCC | Off-Peak | 65.2 | 24 | 1 | 1 | 3661-4160-volt circuit breakers | SF-Startup Failure | 861-CoG GT units
3661 | 4160-volt circuit breakers | Balance of Plant | Electrical | D1 | Forced - Immediate | 2014 | Waste Heat | WH | 862 | CoG steam units | TRE | Summer | 337.5 | 27 | 1 | 1 | 3661-4160-volt circuit breakers | D1-Forced - Immediate | 862-CoG steam units
3662 | 4160-volt conductors and buses | Balance of Plant | Electrical | D1 | Forced - Immediate | 2014 | Coal | CC | 100 | Fossil-Steam | WECC | Winter | 936 | 104 | 1 | 1 | 3662-4160-volt conductors and buses | D1-Forced - Immediate | 100-Fossil-Steam
3662 | 4160-volt conductors and buses | Balance of Plant | Electrical | D1 | Forced - Immediate | 2014 | Coal | CC | 100 | Fossil-Steam | WECC | Winter | 1545 | 103 | 1 | 1 | 3662-4160-volt conductors and buses | D1-Forced - Immediate | 100-Fossil-Steam
3662 | 4160-volt conductors and buses | Balance of Plant | Electrical | U1 | Forced - Immediate | 2014 | Coal | CC | 100 | Fossil-Steam | SERC | Off-Peak | 1096.0995 | 678 | 1 | 1 | 3662-4160-volt conductors and buses | U1-Forced - Immediate | 100-Fossil-Steam
3662 | 4160-volt conductors and buses | Balance of Plant | Electrical | U1 | Forced - Immediate | 2014 | Coal | LI | 100 | Fossil-Steam | TRE | Summer | 66442.9996 | 570 | 1 | 1 | 3662-4160-volt conductors and buses | U1-Forced - Immediate | 100-Fossil-Steam
3662 | 4160-volt conductors and buses | Balance of Plant | Electrical | D1 | Forced - Immediate | 2014 | Coal | CC | 100 | Fossil-Steam | WECC | Winter | 109.5333 | 106 | 1 | 1 | 3662-4160-volt conductors and buses | D1-Forced - Immediate | 100-Fossil-Steam
3662 | 4160-volt conductors and buses | Balance of Plant | Electrical | D1 | Forced - Immediate | 2014 | Gas | GG | 100 | Fossil-Steam | NPCC | Off-Peak | 199.5332 | 292 | 1 | 1 | 3662-4160-volt conductors and buses | D1-Forced - Immediate | 100-Fossil-Steam
3662 | 4160-volt conductors and buses | Balance of Plant | Electrical | U1 | Forced - Immediate | 2014 | Coal | CC | 100 | Fossil-Steam | SERC | Off-Peak | 27614.0662 | 658 | 1 | 1 | 3662-4160-volt conductors and buses | U1-Forced - Immediate | 100-Fossil-Steam
3662 | 4160-volt conductors and buses | Balance of Plant | Electrical | U1 | Forced - Immediate | 2014 | Coal | CC | 100 | Fossil-Steam | SERC | Winter | 11384.1663 | 475 | 1 | 1 | 3662-4160-volt conductors and buses | U1-Forced - Immediate | 100-Fossil-Steam
3662 | 4160-volt conductors and buses | Balance of Plant | Electrical | D1 | Forced - Immediate | 2014 | Coal | CC | 100 | Fossil-Steam | SERC | Summer | 120 | 30 | 1 | 1 | 3662-4160-volt conductors and buses | D1-Forced - Immediate | 100-Fossil-Steam
3662 | 4160-volt conductors and buses | Balance of Plant | Electrical | D1 | Forced - Immediate | 2014 | Coal | CC | 100 | Fossil-Steam | WECC | Winter | 822.5 | 105 | 1 | 1 | 3662-4160-volt conductors and buses | D1-Forced - Immediate | 100-Fossil-Steam
3662 | 4160-volt conductors and buses | Balance of Plant | Electrical | U1 | Forced - Immediate | 2014 | Coal | CC | 100 | Fossil-Steam | SERC | Summer | 8828.6664 | 340 | 1 | 1 | 3662-4160-volt conductors and buses | U1-Forced - Immediate | 100-Fossil-Steam
3662 | 4160-volt conductors and buses | Balance of Plant | Electrical | D1 | Forced - Immediate | 2014 | Coal | CC | 100 | Fossil-Steam | RFC | Summer | 3990 | 665 | 1 | 1 | 3662-4160-volt conductors and buses | D1-Forced - Immediate | 100-Fossil-Steam
3662 | 4160-volt conductors and buses | Balance of Plant | Electrical | U1 | Forced - Immediate | 2014 | Coal | CC | 100 | Fossil-Steam | SERC | Off-Peak | 878.7 | 303 | 1 | 1 | 3662-4160-volt conductors and buses | U1-Forced - Immediate | 100-Fossil-Steam
3662 | 4160-volt conductors and buses | Balance of Plant | Electrical | U1 | Forced - Immediate | 2014 | Coal | CC | 100 | Fossil-Steam | SERC | Summer | 6278.0999 | 153 | 1 | 1 | 3662-4160-volt conductors and buses | U1-Forced - Immediate | 100-Fossil-Steam
3662 | 4160-volt conductors and buses | Balance of Plant | Electrical | D1 | Forced - Immediate | 2014 | Coal | CC | 100 | Fossil-Steam | TRE | Off-Peak | 7529.9332 | 358 | 1 | 1 | 3662-4160-volt conductors and buses | D1-Forced - Immediate | 100-Fossil-Steam
3662 | 4160-volt conductors and buses | Balance of Plant | Electrical | D1 | Forced - Immediate | 2014 | Coal | CC | 100 | Fossil-Steam | RFC | Winter | 542.75 | 835 | 1 | 1 | 3662-4160-volt conductors and buses | D1-Forced - Immediate | 100-Fossil-Steam
3662 | 4160-volt conductors and buses | Balance of Plant | Electrical | D1 | Forced - Immediate | 2014 | Coal | CC | 100 | Fossil-Steam | WECC | Winter | 967.6333 | 91 | 1 | 1 | 3662-4160-volt conductors and buses | D1-Forced - Immediate | 100-Fossil-Steam
3662 | 4160-volt conductors and buses | Balance of Plant | Electrical | D1 | Forced - Immediate | 2014 | Coal | CC | 100 | Fossil-Steam | WECC | Winter | 10365.3333 | 104 | 1 | 1 | 3662-4160-volt conductors and buses | D1-Forced - Immediate | 100-Fossil-Steam
3662 | 4160-volt conductors and buses | Balance of Plant | Electrical | D1 | Forced - Immediate | 2014 | Gas | GG | 100 | Fossil-Steam | NPCC | Off-Peak | 37.9 | 379 | 1 | 1 | 3662-4160-volt conductors and buses | D1-Forced - Immediate | 100-Fossil-Steam
3662 | 4160-volt conductors and buses | Balance of Plant | Electrical | D2 | Forced - Delayed | 2014 | Coal | CC | 100 | Fossil-Steam | WECC | Off-Peak | 833.4498 | 237 | 1 | 1 | 3662-4160-volt conductors and buses | D2-Forced - Delayed | 100-Fossil-Steam
3662 | 4160-volt conductors and buses | Balance of Plant | Electrical | U1 | Forced - Immediate | 2014 | Coal | CC | 100 | Fossil-Steam | RFC | Summer | 6646.8666 | 179 | 1 | 1 | 3662-4160-volt conductors and buses | U1-Forced - Immediate | 100-Fossil-Steam
3662 | 4160-volt conductors and buses | Balance of Plant | Electrical | D1 | Forced - Immediate | 2014 | Coal | CC | 100 | Fossil-Steam | RFC | Winter | 835 | 835 | 1 | 2 | 3662-4160-volt conductors and buses | D1-Forced - Immediate | 100-Fossil-Steam
3662 | 4160-volt conductors and buses | Balance of Plant | Electrical | D2 | Forced - Delayed | 2014 | Coal | LI | 100 | Fossil-Steam | TRE | Summer | 848.25 | 377 | 1 | 1 | 3662-4160-volt conductors and buses | D2-Forced - Delayed | 100-Fossil-Steam
3662 | 4160-volt conductors and buses | Balance of Plant | Electrical | U1 | Forced - Immediate | 2014 | Coal | CC | 100 | Fossil-Steam | TRE | Off-Peak | 5044.6665 | 470 | 1 | 1 | 3662-4160-volt conductors and buses | U1-Forced - Immediate | 100-Fossil-Steam
3662 | 4160-volt conductors and buses | Balance of Plant | Electrical | U1 | Forced - Immediate | 2014 | Coal | CC | 100 | Fossil-Steam | RFC | Summer | 8662 | 610 | 1 | 1 | 3662-4160-volt conductors and buses | U1-Forced - Immediate | 100-Fossil-Steam
3662 | 4160-volt conductors and buses | Balance of Plant | Electrical | U1 | Forced - Immediate | 2014 | Coal | LI | 100 | Fossil-Steam | TRE | Winter | 26643.7996 | 606 | 1 | 1 | 3662-4160-volt conductors and buses | U1-Forced - Immediate | 100-Fossil-Steam
3662 | 4160-volt conductors and buses | Balance of Plant | Electrical | U1 | Forced - Immediate | 2014 | Gas | GG | 100 | Fossil-Steam | MRO | Summer | 168666.4164 | 355 | 1 | 1 | 3662-4160-volt conductors and buses | U1-Forced - Immediate | 100-Fossil-Steam
3662 | 4160-volt conductors and buses | Balance of Plant | Electrical | D2 | Forced - Delayed | 2014 | Coal | LI | 100 | Fossil-Steam | TRE | Summer | 839.25 | 373 | 1 | 1 | 3662-4160-volt conductors and buses | D2-Forced - Delayed | 100-Fossil-Steam
3662 | 4160-volt conductors and buses | Balance of Plant | Electrical | U1 | Forced - Immediate | 2014 | Coal | CC | 100 | Fossil-Steam | RFC | Summer | 5018.75 | 275 | 1 | 1 | 3662-4160-volt conductors and buses | U1-Forced - Immediate | 100-Fossil-Steam
3662 | 4160-volt conductors and buses | Balance of Plant | Electrical | U2 | Forced - Delayed | 2014 | Gas | GG | 100 | Fossil-Steam | NPCC | Off-Peak | 779 | 380 | 1 | 1 | 3662-4160-volt conductors and buses | U2-Forced - Delayed | 100-Fossil-Steam
3662 | 4160-volt conductors and buses | Balance of Plant | Electrical | D1 | Forced - Immediate | 2014 | Coal | CC | 100 | Fossil-Steam | RFC | Summer | 848.6662 | 670 | 1 | 1 | 3662-4160-volt conductors and buses | D1-Forced - Immediate | 100-Fossil-Steam
3662 | 4160-volt conductors and buses | Balance of Plant | Electrical | D1 | Forced - Immediate | 2014 | Coal | CC | 100 | Fossil-Steam | SERC | Summer | 6061 | 290 | 1 | 1 | 3662-4160-volt conductors and buses | D1-Forced - Immediate | 100-Fossil-Steam
3662 | 4160-volt conductors and buses | Balance of Plant | Electrical | D1 | Forced - Immediate | 2014 | Coal | LI | 100 | Fossil-Steam | TRE | Off-Peak | 342.2666 | 302 | 1 | 1 | 3662-4160-volt conductors and buses | D1-Forced - Immediate | 100-Fossil-Steam
3662 | 4160-volt conductors and buses | Balance of Plant | Electrical | D2 | Forced - Delayed | 2014 | Coal | LI | 100 | Fossil-Steam | TRE | Summer | 879.75 | 391 | 1 | 1 | 3662-4160-volt conductors and buses | D2-Forced - Delayed | 100-Fossil-Steam
3662 | 4160-volt conductors and buses | Balance of Plant | Electrical | D2 | Forced - Delayed | 2014 | Coal | LI | 100 | Fossil-Steam | TRE | Winter | 720.25 | 215 | 1 | 1 | 3662-4160-volt conductors and buses | D2-Forced - Delayed | 100-Fossil-Steam
3662 | 4160-volt conductors and buses | Balance of Plant | Electrical | U1 | Forced - Immediate | 2014 | Coal | LI | 100 | Fossil-Steam | TRE | Winter | 4645.5 | 815 | 1 | 1 | 3662-4160-volt conductors and buses | U1-Forced - Immediate | 100-Fossil-Steam
3662 | 4160-volt conductors and buses | Balance of Plant | Electrical | U1 | Forced - Immediate | 2014 | Gas | GG | 300 | Gas Turbine/Jet Engine (Simple Cycle Operation) | RFC | Off-Peak | 33484.5 | 90 | 1 | 1 | 3662-4160-volt conductors and buses | U1-Forced - Immediate | 300-Gas Turbine/Jet Engine (Simple Cycle Operation)
3662 | 4160-volt conductors and buses | Balance of Plant | Electrical | U1 | Forced - Immediate | 2014 | Gas | GG | 300 | Gas Turbine/Jet Engine (Simple Cycle Operation) | RFC | Off-Peak | 130.4333 | 43 | 1 | 1 | 3662-4160-volt conductors and buses | U1-Forced - Immediate | 300-Gas Turbine/Jet Engine (Simple Cycle Operation)
3662 | 4160-volt conductors and buses | Balance of Plant | Electrical | U1 | Forced - Immediate | 2014 | Oil | KE | 300 | Gas Turbine/Jet Engine (Simple Cycle Operation) | RFC | Off-Peak | 434.7 | 46 | 4 | 4 | 3662-4160-volt conductors and buses | U1-Forced - Immediate | 300-Gas Turbine/Jet Engine (Simple Cycle Operation)
3662 | 4160-volt conductors and buses | Balance of Plant | Electrical | U1 | Forced - Immediate | 2014 | Gas | GG | 300 | Gas Turbine/Jet Engine (Simple Cycle Operation) | RFC | Off-Peak | 805.45 | 89 | 1 | 1 | 3662-4160-volt conductors and buses | U1-Forced - Immediate | 300-Gas Turbine/Jet Engine (Simple Cycle Operation)
3662 | 4160-volt conductors and buses | Balance of Plant | Electrical | U1 | Forced - Immediate | 2014 | Gas | GG | 300 | Gas Turbine/Jet Engine (Simple Cycle Operation) | RFC | Off-Peak | 7024.5 | 90 | 1 | 1 | 3662-4160-volt conductors and buses | U1-Forced - Immediate | 300-Gas Turbine/Jet Engine (Simple Cycle Operation)
3662 | 4160-volt conductors and buses | Balance of Plant | Electrical | U1 | Forced - Immediate | 2014 | Gas | GG | 850 | Combined Cycle Block | SERC | Winter | 40204.8 | 576 | 1 | 1 | 3662-4160-volt conductors and buses | U1-Forced - Immediate | 850-Combined Cycle Block
3662 | 4160-volt conductors and buses | Balance of Plant | Electrical | U1 | Forced - Immediate | 2014 | Gas | GG | 850 | Combined Cycle Block | RFC | Summer | 1424.8665 | 638 | 1 | 1 | 3662-4160-volt conductors and buses | U1-Forced - Immediate | 850-Combined Cycle Block
3662 | 4160-volt conductors and buses | Balance of Plant | Electrical | U1 | Forced - Immediate | 2014 | Gas | GG | 850 | Combined Cycle Block | SERC | Summer | 11073.3332 | 176 | 1 | 1 | 3662-4160-volt conductors and buses | U1-Forced - Immediate | 850-Combined Cycle Block
3662 | 4160-volt conductors and buses | Balance of Plant | Electrical | U1 | Forced - Immediate | 2014 | Gas | GG | 850 | Combined Cycle Block | SERC | Summer | 3404.2999 | 177 | 1 | 1 | 3662-4160-volt conductors and buses | U1-Forced - Immediate | 850-Combined Cycle Block
3663 | 4160-volt insulators | Balance of Plant | Electrical | D1 | Forced - Immediate | 2014 | Gas | GG | 100 | Fossil-Steam | NPCC | Off-Peak | 121.45 | 347 | 1 | 1 | 3663-4160-volt insulators | D1-Forced - Immediate | 100-Fossil-Steam
3664 | 4160-volt protection devices | Balance of Plant | Electrical | D1 | Forced - Immediate | 2014 | Coal | CC | 100 | Fossil-Steam | SERC | Winter | 1734.6999 | 114 | 1 | 1 | 3664-4160-volt protection devices | D1-Forced - Immediate | 100-Fossil-Steam
3664 | 4160-volt protection devices | Balance of Plant | Electrical | SF | Startup Failure | 2014 | Coal | CC | 100 | Fossil-Steam | SERC | Off-Peak | 4066.6666 | 125 | 1 | 1 | 3664-4160-volt protection devices | SF-Startup Failure | 100-Fossil-Steam
3664 | 4160-volt protection devices | Balance of Plant | Electrical | U1 | Forced - Immediate | 2014 | Coal | CC | 100 | Fossil-Steam | RFC | Off-Peak | 3560.1665 | 410 | 1 | 1 | 3664-4160-volt protection devices | U1-Forced - Immediate | 100-Fossil-Steam
3664 | 4160-volt protection devices | Balance of Plant | Electrical | U1 | Forced - Immediate | 2014 | Coal | CC | 100 | Fossil-Steam | RFC | Off-Peak | 12570.0665 | 244 | 1 | 1 | 3664-4160-volt protection devices | U1-Forced - Immediate | 100-Fossil-Steam
3664 | 4160-volt protection devices | Balance of Plant | Electrical | D1 | Forced - Immediate | 2014 | Coal | CC | 100 | Fossil-Steam | SERC | Off-Peak | 148.5 | 99 | 1 | 1 | 3664-4160-volt protection devices | D1-Forced - Immediate | 100-Fossil-Steam
3664 | 4160-volt protection devices | Balance of Plant | Electrical | D1 | Forced - Immediate | 2014 | Coal | CC | 100 | Fossil-Steam | WECC | Off-Peak | 73.6666 | 34 | 1 | 1 | 3664-4160-volt protection devices | D1-Forced - Immediate | 100-Fossil-Steam
3664 | 4160-volt protection devices | Balance of Plant | Electrical | D1 | Forced - Immediate | 2014 | Coal | CC | 100 | Fossil-Steam | WECC | Winter | 106.0666 | 172 | 1 | 1 | 3664-4160-volt protection devices | D1-Forced - Immediate | 100-Fossil-Steam
3664 | 4160-volt protection devices | Balance of Plant | Electrical | U1 | Forced - Immediate | 2014 | Coal | CC | 100 | Fossil-Steam | RFC | Summer | 12280 | 614 | 1 | 1 | 3664-4160-volt protection devices | U1-Forced - Immediate | 100-Fossil-Steam
3664 | 4160-volt protection devices | Balance of Plant | Electrical | U1 | Forced - Immediate | 2014 | Coal | CC | 100 | Fossil-Steam | SERC | Winter | 501.6 | 264 | 1 | 1 | 3664-4160-volt protection devices | U1-Forced - Immediate | 100-Fossil-Steam
3664 | 4160-volt protection devices | Balance of Plant | Electrical | D1 | Forced - Immediate | 2014 | Gas | GG | 100 | Fossil-Steam | WECC | Summer | 129.2541 | 115.75 | 1 | 1 | 3664-4160-volt protection devices | D1-Forced - Immediate | 100-Fossil-Steam
3664 | 4160-volt protection devices | Balance of Plant | Electrical | U1 | Forced - Immediate | 2014 | Coal | CC | 100 | Fossil-Steam | SERC | Winter | 2211.1999 | 192 | 1 | 1 | 3664-4160-volt protection devices | U1-Forced - Immediate | 100-Fossil-Steam
3664 | 4160-volt protection devices | Balance of Plant | Electrical | U1 | Forced - Immediate | 2014 | Coal | CC | 100 | Fossil-Steam | MRO | Winter | 37450.1331 | 736 | 1 | 1 | 3664-4160-volt protection devices | U1-Forced - Immediate | 100-Fossil-Steam
3664 | 4160-volt protection devices | Balance of Plant | Electrical | D1 | Forced - Immediate | 2014 | Gas | GG | 100 | Fossil-Steam | WECC | Summer | 1335.7125 | 95.75 | 1 | 1 | 3664-4160-volt protection devices | D1-Forced - Immediate | 100-Fossil-Steam
3664 | 4160-volt protection devices | Balance of Plant | Electrical | U1 | Forced - Immediate | 2014 | Coal | CC | 100 | Fossil-Steam | RFC | Off-Peak | 18979.1333 | 244 | 1 | 1 | 3664-4160-volt protection devices | U1-Forced - Immediate | 100-Fossil-Steam
3664 | 4160-volt protection devices | Balance of Plant | Electrical | D1 | Forced - Immediate | 2014 | Coal | CC | 100 | Fossil-Steam | WECC | Winter | 144.3999 | 228 | 1 | 1 | 3664-4160-volt protection devices | D1-Forced - Immediate | 100-Fossil-Steam
3664 | 4160-volt protection devices | Balance of Plant | Electrical | D3 | Forced - Postponed | 2014 | Coal | CC | 100 | Fossil-Steam | SERC | Summer | 3546.6662 | 760 | 1 | 1 | 3664-4160-volt protection devices | D3-Forced - Postponed | 100-Fossil-Steam
3664 | 4160-volt protection devices | Balance of Plant | Electrical | U1 | Forced - Immediate | 2014 | Gas | GG | 100 | Fossil-Steam | MRO | Off-Peak | 1049.9998 | 504 | 1 | 1 | 3664-4160-volt protection devices | U1-Forced - Immediate | 100-Fossil-Steam
3664 | 4160-volt protection devices | Balance of Plant | Electrical | U1 | Forced - Immediate | 2014 | Other | WD | 100 | Fossil-Steam | SERC | Winter | 159.0833 | 83 | 1 | 1 | 3664-4160-volt protection devices | U1-Forced - Immediate | 100-Fossil-Steam
3664 | 4160-volt protection devices | Balance of Plant | Electrical | U1 | Forced - Immediate | 2014 | Gas | GG | 300 | Gas Turbine/Jet Engine (Simple Cycle Operation) | TRE | Winter | 2207.8 | 166 | 1 | 1 | 3664-4160-volt protection devices | U1-Forced - Immediate | 300-Gas Turbine/Jet Engine (Simple Cycle Operation)
3664 | 4160-volt protection devices | Balance of Plant | Electrical | U1 | Forced - Immediate | 2014 | Gas | GG | 300 | Gas Turbine/Jet Engine (Simple Cycle Operation) | MRO | Summer | 4484.4 | 148 | 1 | 1 | 3664-4160-volt protection devices | U1-Forced - Immediate | 300-Gas Turbine/Jet Engine (Simple Cycle Operation)
3664 | 4160-volt protection devices | Balance of Plant | Electrical | U1 | Forced - Immediate | 2014 | Gas | GG | 300 | Gas Turbine/Jet Engine (Simple Cycle Operation) | MRO | Summer | 4015.7333 | 148 | 1 | 1 | 3664-4160-volt protection devices | U1-Forced - Immediate | 300-Gas Turbine/Jet Engine (Simple Cycle Operation)
3664 | 4160-volt protection devices | Balance of Plant | Electrical | U1 | Forced - Immediate | 2014 | Gas | GG | 300 | Gas Turbine/Jet Engine (Simple Cycle Operation) | MRO | Summer | 5088 | 106 | 1 | 1 | 3664-4160-volt protection devices | U1-Forced - Immediate | 300-Gas Turbine/Jet Engine (Simple Cycle Operation)
3664 | 4160-volt protection devices | Balance of Plant | Electrical | U1 | Forced - Immediate | 2014 | Gas | GG | 300 | Gas Turbine/Jet Engine (Simple Cycle Operation) | MRO | Summer | 5040 | 105 | 1 | 1 | 3664-4160-volt protection devices | U1-Forced - Immediate | 300-Gas Turbine/Jet Engine (Simple Cycle Operation)
3664 | 4160-volt protection devices | Balance of Plant | Electrical | U1 | Forced - Immediate | 2014 | Gas | GG | 300 | Gas Turbine/Jet Engine (Simple Cycle Operation) | SERC | Off-Peak | 3033.824 | 72.32 | 1 | 1 | 3664-4160-volt protection devices | U1-Forced - Immediate | 300-Gas Turbine/Jet Engine (Simple Cycle Operation)
3664 | 4160-volt protection devices | Balance of Plant | Electrical | U1 | Forced - Immediate | 2014 | Gas | GG | 300 | Gas Turbine/Jet Engine (Simple Cycle Operation) | WECC | Off-Peak | 780 | 40 | 2 | 2 | 3664-4160-volt protection devices | U1-Forced - Immediate | 300-Gas Turbine/Jet Engine (Simple Cycle Operation)
3664 | 4160-volt protection devices | Balance of Plant | Electrical | D1 | Forced - Immediate | 2014 | Coal | CC | 650 | Fluidized Bed | WECC | Winter | 1077.6 | 48 | 1 | 1 | 3664-4160-volt protection devices | D1-Forced - Immediate | 650-Fluidized Bed
3664 | 4160-volt protection devices | Balance of Plant | Electrical | U1 | Forced - Immediate | 2014 | Coal | CC | 650 | Fluidized Bed | WECC | Winter | 375 | 100 | 1 | 1 | 3664-4160-volt protection devices | U1-Forced - Immediate | 650-Fluidized Bed
3664 | 4160-volt protection devices | Balance of Plant | Electrical | U1 | Forced - Immediate | 2014 | Waste Heat | WH | 800 | Miscellaneous | WECC | Off-Peak | 1560 | 80 | 1 | 1 | 3664-4160-volt protection devices | U1-Forced - Immediate | 800-Miscellaneous
3664 | 4160-volt protection devices | Balance of Plant | Electrical | U1 | Forced - Immediate | 2014 | Geothermal | GE | 830 | Geothermal | WECC | Summer | 269.1 | 23 | 1 | 1 | 3664-4160-volt protection devices | U1-Forced - Immediate | 830-Geothermal
3664 | 4160-volt protection devices | Balance of Plant | Electrical | U1 | Forced - Immediate | 2014 | Geothermal | GE | 830 | Geothermal | WECC | Summer | 511.75 | 23 | 1 | 1 | 3664-4160-volt protection devices | U1-Forced - Immediate | 830-Geothermal
3664 | 4160-volt protection devices | Balance of Plant | Electrical | SF | Startup Failure | 2014 | Gas | GG | 850 | Combined Cycle Block | SERC | Summer | 4100.4999 | 177 | 1 | 1 | 3664-4160-volt protection devices | SF-Startup Failure | 850-Combined Cycle Block
3664 | 4160-volt protection devices | Balance of Plant | Electrical | U1 | Forced - Immediate | 2014 | Gas | GG | 851 | CC GT units | NPCC | Winter | 955.5 | 49 | 1 | 1 | 3664-4160-volt protection devices | U1-Forced - Immediate | 851-CC GT units
3664 | 4160-volt protection devices | Balance of Plant | Electrical | U1 | Forced - Immediate | 2014 | Gas | GG | 851 | CC GT units | NPCC | Winter | 226.2166 | 49 | 1 | 1 | 3664-4160-volt protection devices | U1-Forced - Immediate | 851-CC GT units
3664 | 4160-volt protection devices | Balance of Plant | Electrical | U1 | Forced - Immediate | 2014 | Waste Heat | WH | 852 | CC steam units | NPCC | Winter | 898.9167 | 35 | 1 | 1 | 3664-4160-volt protection devices | U1-Forced - Immediate | 852-CC steam units
3664 | 4160-volt protection devices | Balance of Plant | Electrical | U1 | Forced - Immediate | 2014 | Gas | GG | 861 | CoG GT units | TRE | Winter | 2207.8 | 166 | 1 | 1 | 3664-4160-volt protection devices | U1-Forced - Immediate | 861-CoG GT units
3664 | 4160-volt protection devices | Balance of Plant | Electrical | U1 | Forced - Immediate | 2014 | Gas | GG | 861 | CoG GT units | TRE | Winter | 7138.6666 | 160 | 1 | 1 | 3664-4160-volt protection devices | U1-Forced - Immediate | 861-CoG GT units
3664 | 4160-volt protection devices | Balance of Plant | Electrical | U1 | Forced - Immediate | 2014 | Waste Heat | WH | 862 | CoG steam units | TRE | Winter | 6371.6333 | 94 | 1 | 1 | 3664-4160-volt protection devices | U1-Forced - Immediate | 862-CoG steam units
3669 | Other 4160-volt problems | Balance of Plant | Electrical | U1 | Forced - Immediate | 2014 | Coal | CC | 100 | Fossil-Steam | SERC | Winter | 400.6333 | 238 | 1 | 1 | 3669-Other 4160-volt problems | U1-Forced - Immediate | 100-Fossil-Steam
3669 | Other 4160-volt problems | Balance of Plant | Electrical | D1 | Forced - Immediate | 2014 | Coal | CC | 100 | Fossil-Steam | MRO | Winter | 14.5 | 145 | 1 | 1 | 3669-Other 4160-volt problems | D1-Forced - Immediate | 100-Fossil-Steam
3669 | Other 4160-volt problems | Balance of Plant | Electrical | D1 | Forced - Immediate | 2014 | Coal | CC | 100 | Fossil-Steam | MRO | Off-Peak | 419.3332 | 170 | 1 | 1 | 3669-Other 4160-volt problems | D1-Forced - Immediate | 100-Fossil-Steam
3669 | Other 4160-volt problems | Balance of Plant | Electrical | D1 | Forced - Immediate | 2014 | Coal | CC | 100 | Fossil-Steam | WECC | Off-Peak | 13272 | 84 | 1 | 1 | 3669-Other 4160-volt problems | D1-Forced - Immediate | 100-Fossil-Steam
3669 | Other 4160-volt problems | Balance of Plant | Electrical | D1 | Forced - Immediate | 2014 | Coal | CC | 100 | Fossil-Steam | MRO | Winter | 189.8332 | 170 | 1 | 1 | 3669-Other 4160-volt problems | D1-Forced - Immediate | 100-Fossil-Steam
3669 | Other 4160-volt problems | Balance of Plant | Electrical | D2 | Forced - Delayed | 2014 | Coal | CC | 100 | Fossil-Steam | MRO | Summer | 90.22 | 138.8 | 1 | 1 | 3669-Other 4160-volt problems | D2-Forced - Delayed | 100-Fossil-Steam
3669 | Other 4160-volt problems | Balance of Plant | Electrical | D1 | Forced - Immediate | 2014 | Coal | CC | 100 | Fossil-Steam | MRO | Off-Peak | 255 | 170 | 1 | 1 | 3669-Other 4160-volt problems | D1-Forced - Immediate | 100-Fossil-Steam
3669 | Other 4160-volt problems | Balance of Plant | Electrical | D1 | Forced - Immediate | 2014 | Coal | CC | 100 | Fossil-Steam | MRO | Winter | 214.6666 | 70 | 1 | 1 | 3669-Other 4160-volt problems | D1-Forced - Immediate | 100-Fossil-Steam
3669 | Other 4160-volt problems | Balance of Plant | Electrical | D1 | Forced - Immediate | 2014 | Coal | CC | 100 | Fossil-Steam | MRO | Winter | 12 | 20 | 1 | 1 | 3669-Other 4160-volt problems | D1-Forced - Immediate | 100-Fossil-Steam
3669 | Other 4160-volt problems | Balance of Plant | Electrical | D1 | Forced - Immediate | 2014 | Coal | CC | 100 | Fossil-Steam | SERC | Winter | 3345.1667 | 10 | 1 | 1 | 3669-Other 4160-volt problems | D1-Forced - Immediate | 100-Fossil-Steam
3669 | Other 4160-volt problems | Balance of Plant | Electrical | D1 | Forced - Immediate | 2014 | Coal | CC | 100 | Fossil-Steam | SERC | Summer | 3504 | 219 | 1 | 1 | 3669-Other 4160-volt problems | D1-Forced - Immediate | 100-Fossil-Steam
3669 | Other 4160-volt problems | Balance of Plant | Electrical | D1 | Forced - Immediate | 2014 | Coal | CC | 100 | Fossil-Steam | WECC | Winter | 21404.5 | 74 | 1 | 1 | 3669-Other 4160-volt problems | D1-Forced - Immediate | 100-Fossil-Steam
3669 | Other 4160-volt problems | Balance of Plant | Electrical | U1 | Forced - Immediate | 2014 | Coal | CC | 100 | Fossil-Steam | WECC | Off-Peak | 12159.933 | 497 | 1 | 1 | 3669-Other 4160-volt problems | U1-Forced - Immediate | 100-Fossil-Steam
3669 | Other 4160-volt problems | Balance of Plant | Electrical | U1 | Forced - Immediate | 2014 | Coal | CC | 100 | Fossil-Steam | WECC | Off-Peak | 86265.6664 | 770 | 1 | 1 | 3669-Other 4160-volt problems | U1-Forced - Immediate | 100-Fossil-Steam
3669 | Other 4160-volt problems | Balance of Plant | Electrical | D1 | Forced - Immediate | 2014 | Coal | CC | 100 | Fossil-Steam | WECC | Off-Peak | 8239.85 | 739 | 1 | 1 | 3669-Other 4160-volt problems | D1-Forced - Immediate | 100-Fossil-Steam
3669 | Other 4160-volt problems | Balance of Plant | Electrical | D1 | Forced - Immediate | 2014 | Coal | CC | 100 | Fossil-Steam | MRO | Winter | 52 | 120 | 1 | 1 | 3669-Other 4160-volt problems | D1-Forced - Immediate | 100-Fossil-Steam
3669 | Other 4160-volt problems | Balance of Plant | Electrical | U1 | Forced - Immediate | 2014 | Coal | CC | 100 | Fossil-Steam | RFC | Off-Peak | 11175 | 149 | 1 | 1 | 3669-Other 4160-volt problems | U1-Forced - Immediate | 100-Fossil-Steam
3669 | Other 4160-volt problems | Balance of Plant | Electrical | D1 | Forced - Immediate | 2014 | Coal | CC | 100 | Fossil-Steam | SERC | Summer | 3376 | 211 | 1 | 1 | 3669-Other 4160-volt problems | D1-Forced - Immediate | 100-Fossil-Steam
3669 | Other 4160-volt problems | Balance of Plant | Electrical | D2 | Forced - Delayed | 2014 | Coal | CC | 100 | Fossil-Steam | MRO | Summer | 345.63 | 73.8 | 1 | 1 | 3669-Other 4160-volt problems | D2-Forced - Delayed | 100-Fossil-Steam
3669 | Other 4160-volt problems | Balance of Plant | Electrical | U1 | Forced - Immediate | 2014 | Gas | GG | 300 | Gas Turbine/Jet Engine (Simple Cycle Operation) | RFC | Off-Peak | 400.68 | 42.4 | 1 | 1 | 3669-Other 4160-volt problems | U1-Forced - Immediate | 300-Gas Turbine/Jet Engine (Simple Cycle Operation)
3669 | Other 4160-volt problems | Balance of Plant | Electrical | U1 | Forced - Immediate | 2014 | Gas | GG | 300 | Gas Turbine/Jet Engine (Simple Cycle Operation) | SERC | Off-Peak | 178.9332 | 176 | 1 | 1 | 3669-Other 4160-volt problems | U1-Forced - Immediate | 300-Gas Turbine/Jet Engine (Simple Cycle Operation)
3669 | Other 4160-volt problems | Balance of Plant | Electrical | U1 | Forced - Immediate | 2014 | Gas | GG | 300 | Gas Turbine/Jet Engine (Simple Cycle Operation) | RFC | Off-Peak | 401.625 | 42.5 | 1 | 1 | 3669-Other 4160-volt problems | U1-Forced - Immediate | 300-Gas Turbine/Jet Engine (Simple Cycle Operation)
3669 | Other 4160-volt problems | Balance of Plant | Electrical | U1 | Forced - Immediate | 2014 | Gas | GG | 300 | Gas Turbine/Jet Engine (Simple Cycle Operation) | RFC | Off-Peak | 396.9 | 42 | 1 | 1 | 3669-Other 4160-volt problems | U1-Forced - Immediate | 300-Gas Turbine/Jet Engine (Simple Cycle Operation)
3669 | Other 4160-volt problems | Balance of Plant | Electrical | U1 | Forced - Immediate | 2014 | Gas | GG | 300 | Gas Turbine/Jet Engine (Simple Cycle Operation) | SERC | Off-Peak | 143.7332 | 176 | 1 | 1 | 3669-Other 4160-volt problems | U1-Forced - Immediate | 300-Gas Turbine/Jet Engine (Simple Cycle Operation)
3669 | Other 4160-volt problems | Balance of Plant | Electrical | U1 | Forced - Immediate | 2014 | Gas | GG | 300 | Gas Turbine/Jet Engine (Simple Cycle Operation) | RFC | Off-Peak | 406.35 | 43 | 1 | 1 | 3669-Other 4160-volt problems | U1-Forced - Immediate | 300-Gas Turbine/Jet Engine (Simple Cycle Operation)
3669 | Other 4160-volt problems | Balance of Plant | Electrical | U2 | Forced - Delayed | 2014 | Coal | OS | 800 | Miscellaneous | RFC | Off-Peak | 19.95 | 57 | 1 | 1 | 3669-Other 4160-volt problems | U2-Forced - Delayed | 800-Miscellaneous
3669 | Other 4160-volt problems | Balance of Plant | Electrical | D1 | Forced - Immediate | 2014 | Geothermal | GE | 830 | Geothermal | WECC | Off-Peak | 46.8 | 9 | 1 | 1 | 3669-Other 4160-volt problems | D1-Forced - Immediate | 830-Geothermal
3669 | Other 4160-volt problems | Balance of Plant | Electrical | D1 | Forced - Immediate | 2014 | Geothermal | GE | 830 | Geothermal | WECC | Off-Peak | 83.9333 | 2 | 1 | 1 | 3669-Other 4160-volt problems | D1-Forced - Immediate | 830-Geothermal
3669 | Other 4160-volt problems | Balance of Plant | Electrical | U1 | Forced - Immediate | 2014 | Gas | GG | 850 | Combined Cycle Block | MRO | Summer | 95 | 114 | 1 | 1 | 3669-Other 4160-volt problems | U1-Forced - Immediate | 850-Combined Cycle Block
3669 | Other 4160-volt problems | Balance of Plant | Electrical | U1 | Forced - Immediate | 2014 | Gas | GG | 850 | Combined Cycle Block | NPCC | Off-Peak | 7293 | 374 | 1 | 1 | 3669-Other 4160-volt problems | U1-Forced - Immediate | 850-Combined Cycle Block
3669 | Other 4160-volt problems | Balance of Plant | Electrical | D1 | Forced - Immediate | 2014 | Gas | GG | 850 | Combined Cycle Block | SERC | Summer | 2863.5 | 415 | 1 | 1 | 3669-Other 4160-volt problems | D1-Forced - Immediate | 850-Combined Cycle Block
3669 | Other 4160-volt problems | Balance of Plant | Electrical | U1 | Forced - Immediate | 2014 | Gas | GG | 850 | Combined Cycle Block | SERC | Summer | 13570.9996 | 615 | 1 | 1 | 3669-Other 4160-volt problems | U1-Forced - Immediate | 850-Combined Cycle Block
3670 | 12kV transformers | Balance of Plant | Electrical | D2 | Forced - Delayed | 2014 | Coal | CC | 100 | Fossil-Steam | RFC | Summer | 143.4583 | 31.3 | 1 | 1 | 3670-12kV transformers | D2-Forced - Delayed | 100-Fossil-Steam
3670 | 12kV transformers | Balance of Plant | Electrical | D2 | Forced - Delayed | 2014 | Coal | CC | 100 | Fossil-Steam | TRE | Summer | 967.5 | 90 | 1 | 1 | 3670-12kV transformers | D2-Forced - Delayed | 100-Fossil-Steam
3670 | 12kV transformers | Balance of Plant | Electrical | U1 | Forced - Immediate | 2014 | Coal | CC | 100 | Fossil-Steam | RFC | Off-Peak | 1052.6999 | 198 | 1 | 1 | 3670-12kV transformers | U1-Forced - Immediate | 100-Fossil-Steam
3670 | 12kV transformers | Balance of Plant | Electrical | U1 | Forced - Immediate | 2014 | Coal | CC | 100 | Fossil-Steam | RFC | Winter | 11706.6664 | 800 | 1 | 1 | 3670-12kV transformers | U1-Forced - Immediate | 100-Fossil-Steam
3670 | 12kV transformers | Balance of Plant | Electrical | U1 | Forced - Immediate | 2014 | Coal | CC | 100 | Fossil-Steam | RFC | Winter | 17757.6666 | 290 | 1 | 1 | 3670-12kV transformers | U1-Forced - Immediate | 100-Fossil-Steam
3670 | 12kV transformers | Balance of Plant | Electrical | D1 | Forced - Immediate | 2014 | Coal | CC | 100 | Fossil-Steam | RFC | Summer | 1653.3329 | 620 | 1 | 1 | 3670-12kV transformers | D1-Forced - Immediate | 100-Fossil-Steam
3670 | 12kV transformers | Balance of Plant | Electrical | D1 | Forced - Immediate | 2014 | Coal | CC | 100 | Fossil-Steam | RFC | Off-Peak | 2549.1666 | 230 | 1 | 1 | 3670-12kV transformers | D1-Forced - Immediate | 100-Fossil-Steam
3670 | 12kV transformers | Balance of Plant | Electrical | U1 | Forced - Immediate | 2014 | Coal | CC | 100 | Fossil-Steam | SERC | Off-Peak | 7394.9999 | 261 | 1 | 1 | 3670-12kV transformers | U1-Forced - Immediate | 100-Fossil-Steam
3670 | 12kV transformers | Balance of Plant | Electrical | D1 | Forced - Immediate | 2014 | Coal | CC | 100 | Fossil-Steam | RFC | Summer | 2050 | 820 | 1 | 1 | 3670-12kV transformers | D1-Forced - Immediate | 100-Fossil-Steam
3670 | 12kV transformers | Balance of Plant | Electrical | D1 | Forced - Immediate | 2014 | Coal | LI | 100 | Fossil-Steam | MRO | Summer | 1397.9999 | 180 | 1 | 1 | 3670-12kV transformers | D1-Forced - Immediate | 100-Fossil-Steam
3670 | 12kV transformers | Balance of Plant | Electrical | D1 | Forced - Immediate | 2014 | Coal | LI | 100 | Fossil-Steam | MRO | Summer | 187.5 | 75 | 1 | 1 | 3670-12kV transformers | D1-Forced - Immediate | 100-Fossil-Steam
3670 | 12kV transformers | Balance of Plant | Electrical | D1 | Forced - Immediate | 2014 | Coal | LI | 100 | Fossil-Steam | MRO | Summer | 119.9999 | 225 | 1 | 1 | 3670-12kV transformers | D1-Forced - Immediate | 100-Fossil-Steam
3670 | 12kV transformers | Balance of Plant | Electrical | D2 | Forced - Delayed | 2014 | Coal | LI | 100 | Fossil-Steam | MRO | Winter | 232.5 | 25 | 1 | 1 | 3670-12kV transformers | D2-Forced - Delayed | 100-Fossil-Steam
3670 | 12kV transformers | Balance of Plant | Electrical | SF | Startup Failure | 2014 | Oil | DI | 300 | Gas Turbine/Jet Engine (Simple Cycle Operation) | MRO | Off-Peak | 9.9666 | 46 | 1 | 1 | 3670-12kV transformers | SF-Startup Failure | 300-Gas Turbine/Jet Engine (Simple Cycle Operation)
3670 | 12kV transformers | Balance of Plant | Electrical | U1 | Forced - Immediate | 2014 | Gas | GG | 300 | Gas Turbine/Jet Engine (Simple Cycle Operation) | SERC | Off-Peak | 43650 | 40 | 1 | 1 | 3670-12kV transformers | U1-Forced - Immediate | 300-Gas Turbine/Jet Engine (Simple Cycle Operation)
3670 | 12kV transformers | Balance of Plant | Electrical | U1 | Forced - Immediate | 2014 | Oil | DI | 300 | Gas Turbine/Jet Engine (Simple Cycle Operation) | SERC | Off-Peak | 8299.4166 | 65 | 1 | 1 | 3670-12kV transformers | U1-Forced - Immediate | 300-Gas Turbine/Jet Engine (Simple Cycle Operation)
3670 | 12kV transformers | Balance of Plant | Electrical | U3 | Forced - Postponed | 2014 | Gas | GG | 850 | Combined Cycle Block | NPCC | Off-Peak | 30008.02 | 144.2 | 1 | 1 | 3670-12kV transformers | U3-Forced - Postponed | 850-Combined Cycle Block
3670 | 12kV transformers | Balance of Plant | Electrical | U1 | Forced - Immediate | 2014 | Gas | GG | 851 | CC GT units | RFC | Off-Peak | 2888.824 | 112.26 | 1 | 1 | 3670-12kV transformers | U1-Forced - Immediate | 851-CC GT units
3670 | 12kV transformers | Balance of Plant | Electrical | U1 | Forced - Immediate | 2014 | Gas | GG | 851 | CC GT units | SERC | Winter | 851.5333 | 241 | 1 | 1 | 3670-12kV transformers | U1-Forced - Immediate | 851-CC GT units
3670 | 12kV transformers | Balance of Plant | Electrical | U1 | Forced - Immediate | 2014 | Gas | GG | 851 | CC GT units | RFC | Off-Peak | 2784.048 | 112.26 | 1 | 1 | 3670-12kV transformers | U1-Forced - Immediate | 851-CC GT units
3670 | 12kV transformers | Balance of Plant | Electrical | U1 | Forced - Immediate | 2014 | Gas | GG | 851 | CC GT units | RFC | Off-Peak | 2778.435 | 112.26 | 1 | 1 | 3670-12kV transformers | U1-Forced - Immediate | 851-CC GT units
3670 | 12kV transformers | Balance of Plant | Electrical | U1 | Forced - Immediate | 2014 | Waste Heat | WH | 852 | CC steam units | RFC | Off-Peak | 4186.476 | 166.13 | 1 | 1 | 3670-12kV transformers | U1-Forced - Immediate | 852-CC steam units
3671 | 12kV circuit breakers | Balance of Plant | Electrical | D1 | Forced - Immediate | 2014 | Coal | CC | 100 | Fossil-Steam | RFC | Winter | 85.8 | 143 | 1 | 1 | 3671-12kV circuit breakers | D1-Forced - Immediate | 100-Fossil-Steam
3671 | 12kV circuit breakers | Balance of Plant | Electrical | D1 | Forced - Immediate | 2014 | Coal | CC | 100 | Fossil-Steam | WECC | Off-Peak | 505.6664 | 370 | 1 | 1 | 3671-12kV circuit breakers | D1-Forced - Immediate | 100-Fossil-Steam
3671 | 12kV circuit breakers | Balance of Plant | Electrical | D2 | Forced - Delayed | 2014 | Coal | CC | 100 | Fossil-Steam | RFC | Winter | 100.5566 | 62.2 | 1 | 1 | 3671-12kV circuit breakers | D2-Forced - Delayed | 100-Fossil-Steam
3671 | 12kV circuit breakers | Balance of Plant | Electrical | U3 | Forced - Postponed | 2014 | Coal | CC | 100 | Fossil-Steam | RFC | Summer | 3233.7166 | 251 | 1 | 1 | 3671-12kV circuit breakers | U3-Forced - Postponed | 100-Fossil-Steam
3671 | 12kV circuit breakers | Balance of Plant | Electrical | D1 | Forced - Immediate | 2014 | Coal | CC | 100 | Fossil-Steam | RFC | Off-Peak | 233.7499 | 165 | 1 | 1 | 3671-12kV circuit breakers | D1-Forced - Immediate | 100-Fossil-Steam
3671 | 12kV circuit breakers | Balance of Plant | Electrical | D1 | Forced - Immediate | 2014 | Coal | CC | 100 | Fossil-Steam | RFC | Off-Peak | 263.5 | 85 | 1 | 1 | 3671-12kV circuit breakers | D1-Forced - Immediate | 100-Fossil-Steam
3671 | 12kV circuit breakers | Balance of Plant | Electrical | U1 | Forced - Immediate | 2014 | Coal | CC | 100 | Fossil-Steam | SERC | Summer | 36075.3998 | 732 | 1 | 1 | 3671-12kV circuit breakers | U1-Forced - Immediate | 100-Fossil-Steam
3671 | 12kV circuit breakers | Balance of Plant | Electrical | U1 | Forced - Immediate | 2014 | Coal | CC | 100 | Fossil-Steam | RFC | Winter | 10790 | 830 | 1 | 1 | 3671-12kV circuit breakers | U1-Forced - Immediate | 100-Fossil-Steam
3671 | 12kV circuit breakers | Balance of Plant | Electrical | D1 | Forced - Immediate | 2014 | Coal | CC | 100 | Fossil-Steam | RFC | Off-Peak | 762.6666 | 160 | 1 | 1 | 3671-12kV circuit breakers | D1-Forced - Immediate | 100-Fossil-Steam
3671 | 12kV circuit breakers | Balance of Plant | Electrical | D2 | Forced - Delayed | 2014 | Coal | CC | 100 | Fossil-Steam | RFC | Winter | 69.9833 | 3.8 | 1 | 1 | 3671-12kV circuit breakers | D2-Forced - Delayed | 100-Fossil-Steam
3671 | 12kV circuit breakers | Balance of Plant | Electrical | D2 | Forced - Delayed | 2014 | Coal | CC | 100 | Fossil-Steam | RFC | Winter | 195.1832 | 167.3 | 1 | 1 | 3671-12kV circuit breakers | D2-Forced - Delayed | 100-Fossil-Steam
3671 | 12kV circuit breakers | Balance of Plant | Electrical | D1 | Forced - Immediate | 2014 | Coal | CC | 100 | Fossil-Steam | RFC | Off-Peak | 780.9999 | 165 | 1 | 1 | 3671-12kV circuit breakers | D1-Forced - Immediate | 100-Fossil-Steam
3671 | 12kV circuit breakers | Balance of Plant | Electrical | U1 | Forced - Immediate | 2014 | Gas | GG | 100 | Fossil-Steam | NPCC | Off-Peak | 645.8796 | 578.4 | 1 | 1 | 3671-12kV circuit breakers | U1-Forced - Immediate | 100-Fossil-Steam
3671 | 12kV circuit breakers | Balance of Plant | Electrical | SF | Startup Failure | 2014 | Gas | GG | 300 | Gas Turbine/Jet Engine (Simple Cycle Operation) | RFC | Off-Peak | 829.1833 | 44.5 | 1 | 1 | 3671-12kV circuit breakers | SF-Startup Failure | 300-Gas Turbine/Jet Engine (Simple Cycle Operation)
3671 | 12kV circuit breakers | Balance of Plant | Electrical | SF | Startup Failure | 2014 | Gas | GG | 300 | Gas Turbine/Jet Engine (Simple Cycle Operation) | NPCC | Summer | 577.6 | 38 | 1 | 1 | 3671-12kV circuit breakers | SF-Startup Failure | 300-Gas Turbine/Jet Engine (Simple Cycle Operation)
3671 | 12kV circuit breakers | Balance of Plant | Electrical | U1 | Forced - Immediate | 2014 | Gas | GG | 300 | Gas Turbine/Jet Engine (Simple Cycle Operation) | RFC | Off-Peak | 67471.5 | 93 | 1 | 1 | 3671-12kV circuit breakers | U1-Forced - Immediate | 300-Gas Turbine/Jet Engine (Simple Cycle Operation)
3671 | 12kV circuit breakers | Balance of Plant | Electrical | U1 | Forced - Immediate | 2014 | Gas | GG | 300 | Gas Turbine/Jet Engine (Simple Cycle Operation) | TRE | Summer | 109.5 | 45 | 1 | 1 | 3671-12kV circuit breakers | U1-Forced - Immediate | 300-Gas Turbine/Jet Engine (Simple Cycle Operation)
3671 | 12kV circuit breakers | Balance of Plant | Electrical | U1 | Forced - Immediate | 2014 | Gas | GG | 300 | Gas Turbine/Jet Engine (Simple Cycle Operation) | NPCC | Off-Peak | 1236 | 45 | 1 | 1 | 3671-12kV circuit breakers | U1-Forced - Immediate | 300-Gas Turbine/Jet Engine (Simple Cycle Operation)
3671 | 12kV circuit breakers | Balance of Plant | Electrical | U1 | Forced - Immediate | 2014 | Gas | GG | 300 | Gas Turbine/Jet Engine (Simple Cycle Operation) | TRE | Summer | 512.9 | 46 | 2 | 2 | 3671-12kV circuit breakers | U1-Forced - Immediate | 300-Gas Turbine/Jet Engine (Simple Cycle Operation)
3671 | 12kV circuit breakers | Balance of Plant | Electrical | D1 | Forced - Immediate | 2014 | Gas | GG | 300 | Gas Turbine/Jet Engine (Simple Cycle Operation) | WECC | Off-Peak | 7.68 | 38.4 | 1 | 1 | 3671-12kV circuit breakers | D1-Forced - Immediate | 300-Gas Turbine/Jet Engine (Simple Cycle Operation)
3671 | 12kV circuit breakers | Balance of Plant | Electrical | U1 | Forced - Immediate | 2014 | Gas | GG | 300 | Gas Turbine/Jet Engine (Simple Cycle Operation) | TRE | Summer | 1840.5 | 45 | 1 | 1 | 3671-12kV circuit breakers | U1-Forced - Immediate | 300-Gas Turbine/Jet Engine (Simple Cycle Operation)
3671 | 12kV circuit breakers | Balance of Plant | Electrical | U1 | Forced - Immediate | 2014 | Gas | GG | 300 | Gas Turbine/Jet Engine (Simple Cycle Operation) | SERC | Winter | 57.3333 | 16 | 1 | 1 | 3671-12kV circuit breakers | U1-Forced - Immediate | 300-Gas Turbine/Jet Engine (Simple Cycle Operation)
3671 | 12kV circuit breakers | Balance of Plant | Electrical | U1 | Forced - Immediate | 2014 | Oil | KE | 300 | Gas Turbine/Jet Engine (Simple Cycle Operation) | RFC | Summer | 2864.75 | 105 | 1 | 1 | 3671-12kV circuit breakers | U1-Forced - Immediate | 300-Gas Turbine/Jet Engine (Simple Cycle Operation)
3671 | 12kV circuit breakers | Balance of Plant | Electrical | SF | Startup Failure | 2014 | Gas | GG | 300 | Gas Turbine/Jet Engine (Simple Cycle Operation) | RFC | Summer | 72.3833 | 43 | 1 | 1 | 3671-12kV circuit breakers | SF-Startup Failure | 300-Gas Turbine/Jet Engine (Simple Cycle Operation)
3671 | 12kV circuit breakers | Balance of Plant | Electrical | SF | Startup Failure | 2014 | Gas | GG | 300 | Gas Turbine/Jet Engine (Simple Cycle Operation) | WECC | Summer | 2202.1666 | 73 | 1 | 1 | 3671-12kV circuit breakers | SF-Startup Failure | 300-Gas Turbine/Jet Engine (Simple Cycle Operation)
3671 | 12kV circuit breakers | Balance of Plant | Electrical | U1 | Forced - Immediate | 2014 | Gas | GG | 300 | Gas Turbine/Jet Engine (Simple Cycle Operation) | NPCC | Off-Peak | 263.7833 | 49 | 1 | 1 | 3671-12kV circuit breakers | U1-Forced - Immediate | 300-Gas Turbine/Jet Engine (Simple Cycle Operation)
3671 | 12kV circuit breakers | Balance of Plant | Electrical | U1 | Forced - Immediate | 2014 | Gas | GG | 300 | Gas Turbine/Jet Engine (Simple Cycle Operation) | RFC | Off-Peak | 1446.6667 | 20 | 1 | 1 | 3671-12kV circuit breakers | U1-Forced - Immediate | 300-Gas Turbine/Jet Engine (Simple Cycle Operation)
3671 | 12kV circuit breakers | Balance of Plant | Electrical | U1 | Forced - Immediate | 2014 | Gas | OG | 300 | Gas Turbine/Jet Engine (Simple Cycle Operation) | WECC | Off-Peak | 358.1508 | 48.29 | 1 | 1 | 3671-12kV circuit breakers | U1-Forced - Immediate | 300-Gas Turbine/Jet Engine (Simple Cycle Operation)
3671 | 12kV circuit breakers | Balance of Plant | Electrical | SF | Startup Failure | 2014 | Gas | GG | 300 | Gas Turbine/Jet Engine (Simple Cycle Operation) | RFC | Winter | 889.65 | 81 | 1 | 1 | 3671-12kV circuit breakers | SF-Startup Failure | 300-Gas Turbine/Jet Engine (Simple Cycle Operation)
3671 | 12kV circuit breakers | Balance of Plant | Electrical | SF | Startup Failure | 2014 | Oil | KE | 300 | Gas Turbine/Jet Engine (Simple Cycle Operation) | NPCC | Winter | 88.9333 | 23 | 1 | 1 | 3671-12kV circuit breakers | SF-Startup Failure | 300-Gas Turbine/Jet Engine (Simple Cycle Operation)
3671 | 12kV circuit breakers | Balance of Plant | Electrical | U1 | Forced - Immediate | 2014 | Gas | GG | 300 | Gas Turbine/Jet Engine (Simple Cycle Operation) | RFC | Off-Peak | 3820.55 | 43 | 1 | 1 | 3671-12kV circuit breakers | U1-Forced - Immediate | 300-Gas Turbine/Jet Engine (Simple Cycle Operation)
3671 | 12kV circuit breakers | Balance of Plant | Electrical | U1 | Forced - Immediate | 2014 | Gas | GG | 300 | Gas Turbine/Jet Engine (Simple Cycle Operation) | SERC | Winter | 330.2083 | 62.5 | 1 | 1 | 3671-12kV circuit breakers | U1-Forced - Immediate | 300-Gas Turbine/Jet Engine (Simple Cycle Operation)
3671 | 12kV circuit breakers | Balance of Plant | Electrical | U1 | Forced - Immediate | 2014 | Gas | GG | 300 | Gas Turbine/Jet Engine (Simple Cycle Operation) | NPCC | Winter | 1898.1 | 38 | 4 | 4 | 3671-12kV circuit breakers | U1-Forced - Immediate | 300-Gas Turbine/Jet Engine (Simple Cycle Operation)
3671 | 12kV circuit breakers | Balance of Plant | Electrical | SF | Startup Failure | 2014 | Gas | GG | 300 | Gas Turbine/Jet Engine (Simple Cycle Operation) | MRO | Off-Peak | 19.1666 | 46 | 1 | 1 | 3671-12kV circuit breakers | SF-Startup Failure | 300-Gas Turbine/Jet Engine (Simple Cycle Operation)
3671 | 12kV circuit breakers | Balance of Plant | Electrical | SF | Startup Failure | 2014 | Gas | GG | 300 | Gas Turbine/Jet Engine (Simple Cycle Operation) | NPCC | Off-Peak | 21.917 | 62.62 | 1 | 1 | 3671-12kV circuit breakers | SF-Startup Failure | 300-Gas Turbine/Jet Engine (Simple Cycle Operation)
3671 | 12kV circuit breakers | Balance of Plant | Electrical | U1 | Forced - Immediate | 2014 | Gas | GG | 300 | Gas Turbine/Jet Engine (Simple Cycle Operation) | TRE | Off-Peak | 948.3333 | 50 | 1 | 1 | 3671-12kV circuit breakers | U1-Forced - Immediate | 300-Gas Turbine/Jet Engine (Simple Cycle Operation)
3671 | 12kV circuit breakers | Balance of Plant | Electrical | U1 | Forced - Immediate | 2014 | Gas | GG | 300 | Gas Turbine/Jet Engine (Simple Cycle Operation) | TRE | Summer | 1827.75 | 45 | 1 | 1 | 3671-12kV circuit breakers | U1-Forced - Immediate | 300-Gas Turbine/Jet Engine (Simple Cycle Operation)
3671 | 12kV circuit breakers | Balance of Plant | Electrical | U1 | Forced - Immediate | 2014 | Hydro | WA | 500 | Pumped Storage/Hydro | WECC | Off-Peak | 40408.9575 | 51.21 | 1 | 1 | 3671-12kV circuit breakers | U1-Forced - Immediate | 500-Pumped Storage/Hydro
3671 | 12kV circuit breakers | Balance of Plant | Electrical | U1 | Forced - Immediate | 2014 | Hydro | WA | 500 | Pumped Storage/Hydro | WECC | Summer | 117.6 | 126 | 1 | 1 | 3671-12kV circuit breakers | U1-Forced - Immediate | 500-Pumped Storage/Hydro
3671 | 12kV circuit breakers | Balance of Plant | Electrical | U1 | Forced - Immediate | 2014 | Hydro | WA | 500 | Pumped Storage/Hydro | WECC | Summer | 757.0545 | 51.21 | 1 | 1 | 3671-12kV circuit breakers | U1-Forced - Immediate | 500-Pumped Storage/Hydro
3671 | 12kV circuit breakers | Balance of Plant | Electrical | U1 | Forced - Immediate | 2014 | Hydro | WA | 500 | Pumped Storage/Hydro | MRO | Winter | 75 | 50 | 1 | 1 | 3671-12kV circuit breakers | U1-Forced - Immediate | 500-Pumped Storage/Hydro
3671 | 12kV circuit breakers | Balance of Plant | Electrical | U1 | Forced - Immediate | 2014 | Hydro | WA | 500 | Pumped Storage/Hydro | WECC | Off-Peak | 77.2493 | 50.38 | 1 | 1 | 3671-12kV circuit breakers | U1-Forced - Immediate | 500-Pumped Storage/Hydro
3671 | 12kV circuit breakers | Balance of Plant | Electrical | SF | Startup Failure | 2014 | Hydro | WA | 500 | Pumped Storage/Hydro | SERC | Off-Peak | 115.5 | 33 | 1 | 1 | 3671-12kV circuit breakers | SF-Startup Failure | 500-Pumped Storage/Hydro
3671 | 12kV circuit breakers | Balance of Plant | Electrical | U1 | Forced - Immediate | 2014 | Hydro | WA | 500 | Pumped Storage/Hydro | WECC | Summer | 158.27 | 186.2 | 1 | 1 | 3671-12kV circuit breakers | U1-Forced - Immediate | 500-Pumped Storage/Hydro
3671 | 12kV circuit breakers | Balance of Plant | Electrical | U1 | Forced - Immediate | 2014 | Hydro | WA | 500 | Pumped Storage/Hydro | SERC | Winter | 37.04 | 37.04 | 1 | 1 | 3671-12kV circuit breakers | U1-Forced - Immediate | 500-Pumped Storage/Hydro
3671 | 12kV circuit breakers | Balance of Plant | Electrical | U1 | Forced - Immediate | 2014 | Other | BM | 650 | Fluidized Bed | SERC | Summer | 15506.1 | 54 | 1 | 1 | 3671-12kV circuit breakers | U1-Forced - Immediate | 650-Fluidized Bed
3671 | 12kV circuit breakers | Balance of Plant | Electrical | U1 | Forced - Immediate | 2014 | Coal | OS | 800 | Miscellaneous | RFC | Summer | 710.6 | 37.4 | 1 | 1 | 3671-12kV circuit breakers | U1-Forced - Immediate | 800-Miscellaneous
3671 | 12kV circuit breakers | Balance of Plant | Electrical | U1 | Forced - Immediate | 2014 | Gas | GG | 800 | Miscellaneous | MRO | Summer | 4408.8 | 267.2 | 1 | 1 | 3671-12kV circuit breakers | U1-Forced - Immediate | 800-Miscellaneous
3671 | 12kV circuit breakers | Balance of Plant | Electrical | D1 | Forced - Immediate | 2014 | Gas | GG | 851 | CC GT units | NPCC | Winter | 69.35 | 19 | 1 | 1 | 3671-12kV circuit breakers | D1-Forced - Immediate | 851-CC GT units
3671 | 12kV circuit breakers | Balance of Plant | Electrical | SF | Startup Failure | 2014 | Waste Heat | WH | 852 | CC steam units | NPCC | Winter | 127.75 | 35 | 1 | 1 | 3671-12kV circuit breakers | SF-Startup Failure | 852-CC steam units
3671 | 12kV circuit breakers | Balance of Plant | Electrical | SF | Startup Failure | 2014 | Gas | GG | 861 | CoG GT units | NPCC | Summer | 22 | 22 | 1 | 1 | 3671-12kV circuit breakers | SF-Startup Failure | 861-CoG GT units
3671 | 12kV circuit breakers | Balance of Plant | Electrical | U1 | Forced - Immediate | 2014 | Gas | GG | 861 | CoG GT units | TRE | Summer | 4120.5 | 90 | 1 | 1 | 3671-12kV circuit breakers | U1-Forced - Immediate | 861-CoG GT units
3671 | 12kV circuit breakers | Balance of Plant | Electrical | SF | Startup Failure | 2014 | Gas | GG | 861 | CoG GT units | NPCC | Summer | 21.7 | 21 | 1 | 1 | 3671-12kV circuit breakers | SF-Startup Failure | 861-CoG GT units
3671 | 12kV circuit breakers | Balance of Plant | Electrical | SF | Startup Failure | 2014 | Gas | GG | 861 | CoG GT units | NPCC | Summer | 24.2 | 22 | 1 | 1 | 3671-12kV circuit breakers | SF-Startup Failure | 861-CoG GT units
3671 | 12kV circuit breakers | Balance of Plant | Electrical | U1 | Forced - Immediate | 2014 | Gas | GG | 861 | CoG GT units | NPCC | Off-Peak | 252.8 | 48 | 1 | 1 | 3671-12kV circuit breakers | U1-Forced - Immediate | 861-CoG GT units
3671 | 12kV circuit breakers | Balance of Plant | Electrical | D1 | Forced - Immediate | 2014 | Waste Heat | WH | 862 | CoG steam units | TRE | Summer | 1190.3667 | 26 | 1 | 1 | 3671-12kV circuit breakers | D1-Forced - Immediate | 862-CoG steam units
3672 | 12kV conductors and buses | Balance of Plant | Electrical | D1 | Forced - Immediate | 2014 | Coal | CC | 100 | Fossil-Steam | WECC | Off-Peak | 20907.333 | 440 | 1 | 1 | 3672-12kV conductors and buses | D1-Forced - Immediate | 100-Fossil-Steam
3672 | 12kV conductors and buses | Balance of Plant | Electrical | D1 | Forced - Immediate | 2014 | Oil | OO | 100 | Fossil-Steam | NPCC | Off-Peak | 2904.72 | 191.1 | 1 | 1 | 3672-12kV conductors and buses | D1-Forced - Immediate | 100-Fossil-Steam
3672 | 12kV conductors and buses | Balance of Plant | Electrical | U1 | Forced - Immediate | 2014 | Coal | CC | 100 | Fossil-Steam | RFC | Winter | 35199.7833 | 199 | 1 | 1 | 3672-12kV conductors and buses | U1-Forced - Immediate | 100-Fossil-Steam
3672 | 12kV conductors and buses | Balance of Plant | Electrical | U1 | Forced - Immediate | 2014 | Coal | CC | 100 | Fossil-Steam | RFC | Off-Peak | 2686.7833 | 163 | 1 | 1 | 3672-12kV conductors and buses | U1-Forced - Immediate | 100-Fossil-Steam
3672 | 12kV conductors and buses | Balance of Plant | Electrical | D1 | Forced - Immediate | 2014 | Coal | CC | 100 | Fossil-Steam | RFC | Winter | 66.7082 | 160.1 | 1 | 1 | 3672-12kV conductors and buses | D1-Forced - Immediate | 100-Fossil-Steam
3672 | 12kV conductors and buses | Balance of Plant | Electrical | D2 | Forced - Delayed | 2014 | Coal | CC | 100 | Fossil-Steam | RFC | Winter | 100.45 | 9.8 | 1 | 1 | 3672-12kV conductors and buses | D2-Forced - Delayed | 100-Fossil-Steam
3672 | 12kV conductors and buses | Balance of Plant | Electrical | D1 | Forced - Immediate | 2014 | Coal | CC | 100 | Fossil-Steam | RFC | Summer | 89446.5 | 417 | 1 | 1 | 3672-12kV conductors and buses | D1-Forced - Immediate | 100-Fossil-Steam
3672 | 12kV conductors and buses | Balance of Plant | Electrical | U1 | Forced - Immediate | 2014 | Gas | GG | 300 | Gas Turbine/Jet Engine (Simple Cycle Operation) | NPCC | Off-Peak | 2185.6333 | 38 | 1 | 1 | 3672-12kV conductors and buses | U1-Forced - Immediate | 300-Gas Turbine/Jet Engine (Simple Cycle Operation)
3672 | 12kV conductors and buses | Balance of Plant | Electrical | U1 | Forced - Immediate | 2014 | Gas | GG | 300 | Gas Turbine/Jet Engine (Simple Cycle Operation) | MRO | Off-Peak | 4462.5 | 75 | 1 | 1 | 3672-12kV conductors and buses | U1-Forced - Immediate | 300-Gas Turbine/Jet Engine (Simple Cycle Operation)
3672 | 12kV conductors and buses | Balance of Plant | Electrical | U1 | Forced - Immediate | 2014 | Gas | GG | 300 | Gas Turbine/Jet Engine (Simple Cycle Operation) | SERC | Off-Peak | 7453.75 | 89 | 1 | 1 | 3672-12kV conductors and buses | U1-Forced - Immediate | 300-Gas Turbine/Jet Engine (Simple Cycle Operation)
3672 | 12kV conductors and buses | Balance of Plant | Electrical | U1 | Forced - Immediate | 2014 | Gas | GG | 300 | Gas Turbine/Jet Engine (Simple Cycle Operation) | SERC | Off-Peak | 38982.9333 | 76 | 1 | 1 | 3672-12kV conductors and buses | U1-Forced - Immediate | 300-Gas Turbine/Jet Engine (Simple Cycle Operation)
3672 | 12kV conductors and buses | Balance of Plant | Electrical | U1 | Forced - Immediate | 2014 | Gas | GG | 300 | Gas Turbine/Jet Engine (Simple Cycle Operation) | NPCC | Off-Peak | 2193.8667 | 38 | 1 | 1 | 3672-12kV conductors and buses | U1-Forced - Immediate | 300-Gas Turbine/Jet Engine (Simple Cycle Operation)
3672 | 12kV conductors and buses | Balance of Plant | Electrical | U1 | Forced - Immediate | 2014 | Gas | GG | 300 | Gas Turbine/Jet Engine (Simple Cycle Operation) | RFC | Winter | 215024 | 89 | 1 | 1 | 3672-12kV conductors and buses | U1-Forced - Immediate | 300-Gas Turbine/Jet Engine (Simple Cycle Operation)
3672 | 12kV conductors and buses | Balance of Plant | Electrical | U1 | Forced - Immediate | 2014 | Gas | GG | 300 | Gas Turbine/Jet Engine (Simple Cycle Operation) | RFC | Off-Peak | 11880 | 80 | 1 | 1 | 3672-12kV conductors and buses | U1-Forced - Immediate | 300-Gas Turbine/Jet Engine (Simple Cycle Operation)
3672 | 12kV conductors and buses | Balance of Plant | Electrical | U1 | Forced - Immediate | 2014 | Gas | GG | 300 | Gas Turbine/Jet Engine (Simple Cycle Operation) | SERC | Off-Peak | 38984.2 | 76 | 1 | 1 | 3672-12kV conductors and buses | U1-Forced - Immediate | 300-Gas Turbine/Jet Engine (Simple Cycle Operation)
3672 | 12kV conductors and buses | Balance of Plant | Electrical | U1 | Forced - Immediate | 2014 | Gas | GG | 300 | Gas Turbine/Jet Engine (Simple Cycle Operation) | SERC | Summer | 6274.6666 | 80 | 2 | 2 | 3672-12kV conductors and buses | U1-Forced - Immediate | 300-Gas Turbine/Jet Engine (Simple Cycle Operation)
3672 | 12kV conductors and buses | Balance of Plant | Electrical | U1 | Forced - Immediate | 2014 | Gas | GG | 300 | Gas Turbine/Jet Engine (Simple Cycle Operation) | MRO | Summer | 305322.35 | 67 | 1 | 1 | 3672-12kV conductors and buses | U1-Forced - Immediate | 300-Gas Turbine/Jet Engine (Simple Cycle Operation)
3672 | 12kV conductors and buses | Balance of Plant | Electrical | U1 | Forced - Immediate | 2014 | Oil | DI | 300 | Gas Turbine/Jet Engine (Simple Cycle Operation) | SERC | Off-Peak | 1470 | 40 | 2 | 2 | 3672-12kV conductors and buses | U1-Forced - Immediate | 300-Gas Turbine/Jet Engine (Simple Cycle Operation)
3672 | 12kV conductors and buses | Balance of Plant | Electrical | U1 | Forced - Immediate | 2014 | Gas | GG | 300 | Gas Turbine/Jet Engine (Simple Cycle Operation) | TRE | Winter | 3195.4666 | 46 | 1 | 1 | 3672-12kV conductors and buses | U1-Forced - Immediate | 300-Gas Turbine/Jet Engine (Simple Cycle Operation)
3672 | 12kV conductors and buses | Balance of Plant | Electrical | U1 | Forced - Immediate | 2014 | Gas | GG | 300 | Gas Turbine/Jet Engine (Simple Cycle Operation) | RFC | Off-Peak | 132920 | 80 | 1 | 1 | 3672-12kV conductors and buses | U1-Forced - Immediate | 300-Gas Turbine/Jet Engine (Simple Cycle Operation)
3672 | 12kV conductors and buses | Balance of Plant | Electrical | U1 | Forced - Immediate | 2014 | Gas | GG | 300 | Gas Turbine/Jet Engine (Simple Cycle Operation) | NPCC | Off-Peak | 1922.8 | 38 | 2 | 2 | 3672-12kV conductors and buses | U1-Forced - Immediate | 300-Gas Turbine/Jet Engine (Simple Cycle Operation)
3672 | 12kV conductors and buses | Balance of Plant | Electrical | U1 | Forced - Immediate | 2014 | Gas | GG | 300 | Gas Turbine/Jet Engine (Simple Cycle Operation) | NPCC | Off-Peak | 3926.646 | 38.44 | 1 | 1 | 3672-12kV conductors and buses | U1-Forced - Immediate | 300-Gas Turbine/Jet Engine (Simple Cycle Operation)
3672 | 12kV conductors and buses | Balance of Plant | Electrical | U1 | Forced - Immediate | 2014 | Gas | GG | 300 | Gas Turbine/Jet Engine (Simple Cycle Operation) | MRO | Off-Peak | 4522 | 76 | 1 | 1 | 3672-12kV conductors and buses | U1-Forced - Immediate | 300-Gas Turbine/Jet Engine (Simple Cycle Operation)
3672 | 12kV conductors and buses | Balance of Plant | Electrical | U1 | Forced - Immediate | 2014 | Gas | GG | 300 | Gas Turbine/Jet Engine (Simple Cycle Operation) | WECC | Off-Peak | 33937.6333 | 74 | 1 | 1 | 3672-12kV conductors and buses | U1-Forced - Immediate | 300-Gas Turbine/Jet Engine (Simple Cycle Operation)
3672 | 12kV conductors and buses | Balance of Plant | Electrical | U1 | Forced - Immediate | 2014 | Gas | GG | 300 | Gas Turbine/Jet Engine (Simple Cycle Operation) | MRO | Summer | 992.8 | 68 | 2 | 2 | 3672-12kV conductors and buses | U1-Forced - Immediate | 300-Gas Turbine/Jet Engine (Simple Cycle Operation)
3672 | 12kV conductors and buses | Balance of Plant | Electrical | U1 | Forced - Immediate | 2014 | Gas | GG | 300 | Gas Turbine/Jet Engine (Simple Cycle Operation) | TRE | Summer | 5995.2666 | 58 | 1 | 1 | 3672-12kV conductors and buses | U1-Forced - Immediate | 300-Gas Turbine/Jet Engine (Simple Cycle Operation)
3672 | 12kV conductors and buses | Balance of Plant | Electrical | U1 | Forced - Immediate | 2014 | Gas | GG | 300 | Gas Turbine/Jet Engine (Simple Cycle Operation) | MRO | Summer | 209758.4666 | 68 | 1 | 1 | 3672-12kV conductors and buses | U1-Forced - Immediate | 300-Gas Turbine/Jet Engine (Simple Cycle Operation)
3672 | 12kV conductors and buses | Balance of Plant | Electrical | U1 | Forced - Immediate | 2014 | Oil | DI | 300 | Gas Turbine/Jet Engine (Simple Cycle Operation) | SERC | Off-Peak | 24666 | 40 | 2 | 2 | 3672-12kV conductors and buses | U1-Forced - Immediate | 300-Gas Turbine/Jet Engine (Simple Cycle Operation)
3672 | 12kV conductors and buses | Balance of Plant | Electrical | U1 | Forced - Immediate | 2014 | Hydro | WA | 500 | Pumped Storage/Hydro | WECC | Off-Peak | 693.8236 | 52.43 | 1 | 1 | 3672-12kV conductors and buses | U1-Forced - Immediate | 500-Pumped Storage/Hydro
3672 | 12kV conductors and buses | Balance of Plant | Electrical | U1 | Forced - Immediate | 2014 | Hydro | WA | 500 | Pumped Storage/Hydro | WECC | Summer | 115765.44 | 52.43 | 1 | 1 | 3672-12kV conductors and buses | U1-Forced - Immediate | 500-Pumped Storage/Hydro
3672 | 12kV conductors and buses | Balance of Plant | Electrical | U1 | Forced - Immediate | 2014 | Hydro | WA | 500 | Pumped Storage/Hydro | WECC | Off-Peak | 75833.2166 | 49 | 1 | 1 | 3672-12kV conductors and buses | U1-Forced - Immediate | 500-Pumped Storage/Hydro
3672 | 12kV conductors and buses | Balance of Plant | Electrical | U1 | Forced - Immediate | 2014 | Hydro | WA | 500 | Pumped Storage/Hydro | WECC | Winter | 113196.37 | 52.43 | 1 | 1 | 3672-12kV conductors and buses | U1-Forced - Immediate | 500-Pumped Storage/Hydro
3672 | 12kV conductors and buses | Balance of Plant | Electrical | U1 | Forced - Immediate | 2014 | Hydro | WA | 500 | Pumped Storage/Hydro | WECC | Off-Peak | 114507.12 | 52.43 | 1 | 1 | 3672-12kV conductors and buses | U1-Forced - Immediate | 500-Pumped Storage/Hydro
3672 | 12kV conductors and buses | Balance of Plant | Electrical | U1 | Forced - Immediate | 2014 | Hydro | WA | 500 | Pumped Storage/Hydro | NPCC | Winter | 12011.7416 | 119.5 | 1 | 1 | 3672-12kV conductors and buses | U1-Forced - Immediate | 500-Pumped Storage/Hydro
3672 | 12kV conductors and buses | Balance of Plant | Electrical | U1 | Forced - Immediate | 2014 | Hydro | WA | 500 | Pumped Storage/Hydro | WECC | Winter | 105791 | 49 | 1 | 1 | 3672-12kV conductors and buses | U1-Forced - Immediate | 500-Pumped Storage/Hydro
3672 | 12kV conductors and buses | Balance of Plant | Electrical | U1 | Forced - Immediate | 2014 | Gas | GG | 851 | CC GT units | RFC | Off-Peak | 12079.176 | 112.26 | 1 | 1 | 3672-12kV conductors and buses | U1-Forced - Immediate | 851-CC GT units
3672 | 12kV conductors and buses | Balance of Plant | Electrical | U1 | Forced - Immediate | 2014 | Waste Heat | WH | 852 | CC steam units | WECC | Off-Peak | 1110 | 90 | 1 | 1 | 3672-12kV conductors and buses | U1-Forced - Immediate | 852-CC steam units
3672 | 12kV conductors and buses | Balance of Plant | Electrical | D1 | Forced - Immediate | 2014 | Waste Heat | WH | 852 | CC steam units | RFC | Off-Peak | 11849.988 | 110.13 | 1 | 1 | 3672-12kV conductors and buses | D1-Forced - Immediate | 852-CC steam units
3672 | 12kV conductors and buses | Balance of Plant | Electrical | U1 | Forced - Immediate | 2014 | Waste Heat | WH | 852 | CC steam units | WECC | Off-Peak | 35622 | 90 | 1 | 1 | 3672-12kV conductors and buses | U1-Forced - Immediate | 852-CC steam units
3672 | 12kV conductors and buses | Balance of Plant | Electrical | U1 | Forced - Immediate | 2014 | Waste Heat | WH | 852 | CC steam units | WECC | Summer | 25412.9999 | 90 | 1 | 1 | 3672-12kV conductors and buses | U1-Forced - Immediate | 852-CC steam units
3673 | 12kV insulators | Balance of Plant | Electrical | U1 | Forced - Immediate | 2014 | Gas | GG | 300 | Gas Turbine/Jet Engine (Simple Cycle Operation) | TRE | Winter | 6450.6558 | 80.65 | 1 | 1 | 3673-12kV insulators | U1-Forced - Immediate | 300-Gas Turbine/Jet Engine (Simple Cycle Operation)
3673 | 12kV insulators | Balance of Plant | Electrical | U1 | Forced - Immediate | 2014 | Hydro | WA | 500 | Pumped Storage/Hydro | SERC | Winter | 33.75 | 25 | 1 | 1 | 3673-12kV insulators | U1-Forced - Immediate | 500-Pumped Storage/Hydro
3673 | 12kV insulators | Balance of Plant | Electrical | U1 | Forced - Immediate | 2014 | Hydro | WA | 500 | Pumped Storage/Hydro | SERC | Winter | 1005.4167 | 25 | 1 | 1 | 3673-12kV insulators | U1-Forced - Immediate | 500-Pumped Storage/Hydro
3673 | 12kV insulators | Balance of Plant | Electrical | U1 | Forced - Immediate | 2014 | Hydro | WA | 500 | Pumped Storage/Hydro | SERC | Winter | 623.75 | 25 | 1 | 1 | 3673-12kV insulators | U1-Forced - Immediate | 500-Pumped Storage/Hydro
3674 | 12kV protection devices | Balance of Plant | Electrical | U1 | Forced - Immediate | 2014 | Coal | CC | 100 | Fossil-Steam | MRO | Winter | 2715.5329 | 644 | 1 | 1 | 3674-12kV protection devices | U1-Forced - Immediate | 100-Fossil-Steam
3674 | 12kV protection devices | Balance of Plant | Electrical | U1 | Forced - Immediate | 2014 | Coal | CC | 100 | Fossil-Steam | MRO | Winter | 1652.9329 | 644 | 1 | 1 | 3674-12kV protection devices | U1-Forced - Immediate | 100-Fossil-Steam
3674 | 12kV protection devices | Balance of Plant | Electrical | U1 | Forced - Immediate | 2014 | Gas | GG | 300 | Gas Turbine/Jet Engine (Simple Cycle Operation) | MRO | Off-Peak | 6088.8166 | 61 | 1 | 1 | 3674-12kV protection devices | U1-Forced - Immediate | 300-Gas Turbine/Jet Engine (Simple Cycle Operation)
3674 | 12kV protection devices | Balance of Plant | Electrical | U1 | Forced - Immediate | 2014 | Gas | GG | 300 | Gas Turbine/Jet Engine (Simple Cycle Operation) | RFC | Summer | 334.6 | 42 | 2 | 2 | 3674-12kV protection devices | U1-Forced - Immediate | 300-Gas Turbine/Jet Engine (Simple Cycle Operation)
3674 | 12kV protection devices | Balance of Plant | Electrical | U1 | Forced - Immediate | 2014 | Gas | GG | 300 | Gas Turbine/Jet Engine (Simple Cycle Operation) | WECC | Winter | 9820 | 20 | 1 | 1 | 3674-12kV protection devices | U1-Forced - Immediate | 300-Gas Turbine/Jet Engine (Simple Cycle Operation)
3674 | 12kV protection devices | Balance of Plant | Electrical | U1 | Forced - Immediate | 2014 | Oil | DI | 300 | Gas Turbine/Jet Engine (Simple Cycle Operation) | RFC | Summer | 11482.8 | 63 | 1 | 1 | 3674-12kV protection devices | U1-Forced - Immediate | 300-Gas Turbine/Jet Engine (Simple Cycle Operation)
3674 | 12kV protection devices | Balance of Plant | Electrical | U1 | Forced - Immediate | 2014 | Gas | GG | 300 | Gas Turbine/Jet Engine (Simple Cycle Operation) | MRO | Off-Peak | 61031.4666 | 64 | 1 | 1 | 3674-12kV protection devices | U1-Forced - Immediate | 300-Gas Turbine/Jet Engine (Simple Cycle Operation)
3674 | 12kV protection devices | Balance of Plant | Electrical | U1 | Forced - Immediate | 2014 | Gas | GG | 300 | Gas Turbine/Jet Engine (Simple Cycle Operation) | TRE | Summer | 2783.7666 | 46 | 2 | 2 | 3674-12kV protection devices | U1-Forced - Immediate | 300-Gas Turbine/Jet Engine (Simple Cycle Operation)
3674 | 12kV protection devices | Balance of Plant | Electrical | SF | Startup Failure | 2014 | Gas | GG | 300 | Gas Turbine/Jet Engine (Simple Cycle Operation) | RFC | Off-Peak | 101.4999 | 87 | 1 | 1 | 3674-12kV protection devices | SF-Startup Failure | 300-Gas Turbine/Jet Engine (Simple Cycle Operation)
3674 | 12kV protection devices | Balance of Plant | Electrical | U1 | Forced - Immediate | 2014 | Gas | GG | 300 | Gas Turbine/Jet Engine (Simple Cycle Operation) | TRE | Winter | 762.8333 | 46 | 2 | 2 | 3674-12kV protection devices | U1-Forced - Immediate | 300-Gas Turbine/Jet Engine (Simple Cycle Operation)
3674 | 12kV protection devices | Balance of Plant | Electrical | U1 | Forced - Immediate | 2014 | Gas | GG | 300 | Gas Turbine/Jet Engine (Simple Cycle Operation) | RFC | Off-Peak | 3536.5666 | 79 | 1 | 1 | 3674-12kV protection devices | U1-Forced - Immediate | 300-Gas Turbine/Jet Engine (Simple Cycle Operation)
3674 | 12kV protection devices | Balance of Plant | Electrical | U1 | Forced - Immediate | 2014 | Hydro | WA | 500 | Pumped Storage/Hydro | SERC | Off-Peak | 18.3333 | 55 | 2 | 2 | 3674-12kV protection devices | U1-Forced - Immediate | 500-Pumped Storage/Hydro
3674 | 12kV protection devices | Balance of Plant | Electrical | U1 | Forced - Immediate | 2014 | Hydro | WA | 500 | Pumped Storage/Hydro | SERC | Summer | 84.3833 | 83 | 1 | 1 | 3674-12kV protection devices | U1-Forced - Immediate | 500-Pumped Storage/Hydro
3674 | 12kV protection devices | Balance of Plant | Electrical | U1 | Forced - Immediate | 2014 | Hydro | WA | 500 | Pumped Storage/Hydro | WECC | Summer | 1108.6666 | 40 | 1 | 1 | 3674-12kV protection devices | U1-Forced - Immediate | 500-Pumped Storage/Hydro
3674 | 12kV protection devices | Balance of Plant | Electrical | U1 | Forced - Immediate | 2014 | Hydro | WA | 500 | Pumped Storage/Hydro | SERC | Summer | 1835.6833 | 83 | 1 | 1 | 3674-12kV protection devices | U1-Forced - Immediate | 500-Pumped Storage/Hydro
3674 | 12kV protection devices | Balance of Plant | Electrical | U1 | Forced - Immediate | 2014 | Gas | GG | 850 | Combined Cycle Block | SERC | Summer | 861.1 | 109 | 1 | 1 | 3674-12kV protection devices | U1-Forced - Immediate | 850-Combined Cycle Block
3674 | 12kV protection devices | Balance of Plant | Electrical | D1 | Forced - Immediate | 2014 | Gas | GG | 851 | CC GT units | NPCC | Off-Peak | 42.4 | 16 | 1 | 1 | 3674-12kV protection devices | D1-Forced - Immediate | 851-CC GT units
3674 | 12kV protection devices | Balance of Plant | Electrical | U1 | Forced - Immediate | 2014 | Gas | GG | 851 | CC GT units | SERC | Summer | 5094.0666 | 172 | 1 | 1 | 3674-12kV protection devices | U1-Forced - Immediate | 851-CC GT units
3674 | 12kV protection devices | Balance of Plant | Electrical | D1 | Forced - Immediate | 2014 | Waste Heat | WH | 852 | CC steam units | SERC | Summer | 3243.0249 | 109.5 | 1 | 1 | 3674-12kV protection devices | D1-Forced - Immediate | 852-CC steam units
3674 | 12kV protection devices | Balance of Plant | Electrical | U1 | Forced - Immediate | 2014 | Waste Heat | WH | 852 | CC steam units | NPCC | Off-Peak | 92.75 | 35 | 1 | 1 | 3674-12kV protection devices | U1-Forced - Immediate | 852-CC steam units
3674 | 12kV protection devices | Balance of Plant | Electrical | U1 | Forced - Immediate | 2014 | Waste Heat | WH | 862 | CoG steam units | NPCC | Off-Peak | 57.9166 | 25 | 1 | 1 | 3674-12kV protection devices | U1-Forced - Immediate | 862-CoG steam units
3679 | Other 12kV problems | Balance of Plant | Electrical | D1 | Forced - Immediate | 2014 | Coal | CC | 100 | Fossil-Steam | RFC | Summer | 7.45 | 7.45 | 1 | 1 | 3679-Other 12kV problems | D1-Forced - Immediate | 100-Fossil-Steam
3679 | Other 12kV problems | Balance of Plant | Electrical | D2 | Forced - Delayed | 2014 | Coal | CC | 100 | Fossil-Steam | RFC | Off-Peak | 368 | 36.8 | 1 | 1 | 3679-Other 12kV problems | D2-Forced - Delayed | 100-Fossil-Steam
3679 | Other 12kV problems | Balance of Plant | Electrical | D1 | Forced - Immediate | 2014 | Coal | CC | 100 | Fossil-Steam | RFC | Summer | 14.9 | 7.45 | 1 | 1 | 3679-Other 12kV problems | D1-Forced - Immediate | 100-Fossil-Steam
3679 | Other 12kV problems | Balance of Plant | Electrical | D2 | Forced - Delayed | 2014 | Coal | CC | 100 | Fossil-Steam | RFC | Off-Peak | 379.5933 | 38.8 | 1 | 1 | 3679-Other 12kV problems | D2-Forced - Delayed | 100-Fossil-Steam
3679 | Other 12kV problems | Balance of Plant | Electrical | D1 | Forced - Immediate | 2014 | Coal | CC | 100 | Fossil-Steam | RFC | Off-Peak | 170.94 | 12.21 | 1 | 1 | 3679-Other 12kV problems | D1-Forced - Immediate | 100-Fossil-Steam
3679 | Other 12kV problems | Balance of Plant | Electrical | D1 | Forced - Immediate | 2014 | Coal | CC | 100 | Fossil-Steam | RFC | Summer | 5.52 | 2.76 | 1 | 1 | 3679-Other 12kV problems | D1-Forced - Immediate | 100-Fossil-Steam
3679 | Other 12kV problems | Balance of Plant | Electrical | D1 | Forced - Immediate | 2014 | Coal | CC | 100 | Fossil-Steam | RFC | Off-Peak | 48.6 | 12.15 | 1 | 1 | 3679-Other 12kV problems | D1-Forced - Immediate | 100-Fossil-Steam
3679 | Other 12kV problems | Balance of Plant | Electrical | D1 | Forced - Immediate | 2014 | Coal | CC | 100 | Fossil-Steam | RFC | Summer | 9.33 | 9.33 | 1 | 1 | 3679-Other 12kV problems | D1-Forced - Immediate | 100-Fossil-Steam
3679 | Other 12kV problems | Balance of Plant | Electrical | U1 | Forced - Immediate | 2014 | Gas | GG | 300 | Gas Turbine/Jet Engine (Simple Cycle Operation) | RFC | Summer | 12141.6666 | 100 | 1 | 1 | 3679-Other 12kV problems | U1-Forced - Immediate | 300-Gas Turbine/Jet Engine (Simple Cycle Operation)
3679 | Other 12kV problems | Balance of Plant | Electrical | U1 | Forced - Immediate | 2014 | Gas | GG | 300 | Gas Turbine/Jet Engine (Simple Cycle Operation) | SERC | Off-Peak | 4684 | 80 | 2 | 2 | 3679-Other 12kV problems | U1-Forced - Immediate | 300-Gas Turbine/Jet Engine (Simple Cycle Operation)
3679 | Other 12kV problems | Balance of Plant | Electrical | U1 | Forced - Immediate | 2014 | Gas | GG | 300 | Gas Turbine/Jet Engine (Simple Cycle Operation) | MRO | Summer | 48.5 | 30 | 1 | 1 | 3679-Other 12kV problems | U1-Forced - Immediate | 300-Gas Turbine/Jet Engine (Simple Cycle Operation)
3679 | Other 12kV problems | Balance of Plant | Electrical | SF | Startup Failure | 2014 | Hydro | WA | 500 | Pumped Storage/Hydro | SERC | Off-Peak | 77.625 | 51.75 | 1 | 1 | 3679-Other 12kV problems | SF-Startup Failure | 500-Pumped Storage/Hydro
3679 | Other 12kV problems | Balance of Plant | Electrical | U1 | Forced - Immediate | 2014 | Gas | GG | 851 | CC GT units | SERC | Winter | 2006.3166 | 203 | 1 | 1 | 3679-Other 12kV problems | U1-Forced - Immediate | 851-CC GT units
3679 | Other 12kV problems | Balance of Plant | Electrical | U1 | Forced - Immediate | 2014 | Gas | GG | 851 | CC GT units | MRO | Winter | 277.095 | 191.1 | 1 | 1 | 3679-Other 12kV problems | U1-Forced - Immediate | 851-CC GT units
3680 | Other voltage system transformers | Balance of Plant | Electrical | D1 | Forced - Immediate | 2014 | Coal | CC | 100 | Fossil-Steam | RFC | Summer | 186.6666 | 175 | 1 | 1 | 3680-Other voltage system transformers | D1-Forced - Immediate | 100-Fossil-Steam
3680 | Other voltage system transformers | Balance of Plant | Electrical | D2 | Forced - Delayed | 2014 | Coal | CC | 100 | Fossil-Steam | SERC | Off-Peak | 364 | 182 | 1 | 1 | 3680-Other voltage system transformers | D2-Forced - Delayed | 100-Fossil-Steam
3680 | Other voltage system transformers | Balance of Plant | Electrical | U1 | Forced - Immediate | 2014 | Coal | CC | 100 | Fossil-Steam | RFC | Off-Peak | 13328 | 595 | 1 | 1 | 3680-Other voltage system transformers | U1-Forced - Immediate | 100-Fossil-Steam
3680 | Other voltage system transformers | Balance of Plant | Electrical | U1 | Forced - Immediate | 2014 | Coal | CC | 100 | Fossil-Steam | WECC | Summer | 4302.1333 | 208 | 1 | 1 | 3680-Other voltage system transformers | U1-Forced - Immediate | 100-Fossil-Steam
3680 | Other voltage system transformers | Balance of Plant | Electrical | D1 | Forced - Immediate | 2014 | Coal | CC | 100 | Fossil-Steam | WECC | Off-Peak | 589.4999 | 270 | 1 | 1 | 3680-Other voltage system transformers | D1-Forced - Immediate | 100-Fossil-Steam
3680 | Other voltage system transformers | Balance of Plant | Electrical | D1 | Forced - Immediate | 2014 | Coal | CC | 100 | Fossil-Steam | WECC | Off-Peak | 63.25 | 115 | 1 | 1 | 3680-Other voltage system transformers | D1-Forced - Immediate | 100-Fossil-Steam
3680 | Other voltage system transformers | Balance of Plant | Electrical | U2 | Forced - Delayed | 2014 | Coal | CC | 100 | Fossil-Steam | SERC | Off-Peak | 557.5 | 223 | 1 | 1 | 3680-Other voltage system transformers | U2-Forced - Delayed | 100-Fossil-Steam
3680 | Other voltage system transformers | Balance of Plant | Electrical | U1 | Forced - Immediate | 2014 | Hydro | WA | 500 | Pumped Storage/Hydro | WECC | Summer | 457.5999 | 78 | 1 | 1 | 3680-Other voltage system transformers | U1-Forced - Immediate | 500-Pumped Storage/Hydro
3680 | Other voltage system transformers | Balance of Plant | Electrical | U1 | Forced - Immediate | 2014 | Hydro | WA | 500 | Pumped Storage/Hydro | WECC | Summer | 1069.8999 | 78 | 1 | 1 | 3680-Other voltage system transformers | U1-Forced - Immediate | 500-Pumped Storage/Hydro
3680 | Other voltage system transformers | Balance of Plant | Electrical | U1 | Forced - Immediate | 2014 | Hydro | WA | 500 | Pumped Storage/Hydro | NPCC | Off-Peak | 2.088 | 20.88 | 1 | 1 | 3680-Other voltage system transformers | U1-Forced - Immediate | 500-Pumped Storage/Hydro
3680 | Other voltage system transformers | Balance of Plant | Electrical | U1 | Forced - Immediate | 2014 | Hydro | WA | 500 | Pumped Storage/Hydro | WECC | Summer | 410.7999 | 78 | 1 | 1 | 3680-Other voltage system transformers | U1-Forced - Immediate | 500-Pumped Storage/Hydro
3681 | Other voltage system breakers | Balance of Plant | Electrical | D1 | Forced - Immediate | 2014 | Coal | CC | 100 | Fossil-Steam | RFC | Off-Peak | 239.5832 | 125 | 1 | 1 | 3681-Other voltage system breakers | D1-Forced - Immediate | 100-Fossil-Steam
3681 | Other voltage system breakers | Balance of Plant | Electrical | U1 | Forced - Immediate | 2014 | Coal | CC | 100 | Fossil-Steam | RFC | Off-Peak | 55144.95 | 63 | 1 | 1 | 3681-Other voltage system breakers | U1-Forced - Immediate | 100-Fossil-Steam
3681 | Other voltage system breakers | Balance of Plant | Electrical | D1 | Forced - Immediate | 2014 | Coal | CC | 100 | Fossil-Steam | RFC | Off-Peak | 95.8333 | 115 | 1 | 1 | 3681-Other voltage system breakers | D1-Forced - Immediate | 100-Fossil-Steam
3681 | Other voltage system breakers | Balance of Plant | Electrical | D1 | Forced - Immediate | 2014 | Coal | CC | 100 | Fossil-Steam | RFC | Winter | 245.5833 | 35 | 1 | 1 | 3681-Other voltage system breakers | D1-Forced - Immediate | 100-Fossil-Steam
3681 | Other voltage system breakers | Balance of Plant | Electrical | D1 | Forced - Immediate | 2014 | Coal | CC | 100 | Fossil-Steam | TRE | Winter | 306 | 255 | 1 | 1 | 3681-Other voltage system breakers | D1-Forced - Immediate | 100-Fossil-Steam
3681 | Other voltage system breakers | Balance of Plant | Electrical | D1 | Forced - Immediate | 2014 | Gas | GG | 100 | Fossil-Steam | TRE | Winter | 681.1 | 98 | 1 | 1 | 3681-Other voltage system breakers | D1-Forced - Immediate | 100-Fossil-Steam
3681 | Other voltage system breakers | Balance of Plant | Electrical | D1 | Forced - Immediate | 2014 | Coal | CC | 100 | Fossil-Steam | RFC | Off-Peak | 84.5 | 130 | 1 | 1 | 3681-Other voltage system breakers | D1-Forced - Immediate | 100-Fossil-Steam
3681 | Other voltage system breakers | Balance of Plant | Electrical | D1 | Forced - Immediate | 2014 | Coal | CC | 100 | Fossil-Steam | RFC | Off-Peak | 172.5833 | 95 | 1 | 1 | 3681-Other voltage system breakers | D1-Forced - Immediate | 100-Fossil-Steam
3681 | Other voltage system breakers | Balance of Plant | Electrical | D1 | Forced - Immediate | 2014 | Coal | CC | 100 | Fossil-Steam | RFC | Off-Peak | 180 | 120 | 1 | 1 | 3681-Other voltage system breakers | D1-Forced - Immediate | 100-Fossil-Steam
3681 | Other voltage system breakers | Balance of Plant | Electrical | D1 | Forced - Immediate | 2014 | Coal | CC | 100 | Fossil-Steam | RFC | Off-Peak | 366.0833 | 115 | 1 | 1 | 3681-Other voltage system breakers | D1-Forced - Immediate | 100-Fossil-Steam
3681 | Other voltage system breakers | Balance of Plant | Electrical | D1 | Forced - Immediate | 2014 | Coal | CC | 100 | Fossil-Steam | RFC | Off-Peak | 726.6666 | 80 | 1 | 1 | 3681-Other voltage system breakers | D1-Forced - Immediate | 100-Fossil-Steam
3681 | Other voltage system breakers | Balance of Plant | Electrical | U1 | Forced - Immediate | 2014 | Coal | CC | 100 | Fossil-Steam | RFC | Off-Peak | 4670.6666 | 113 | 1 | 1 | 3681-Other voltage system breakers | U1-Forced - Immediate | 100-Fossil-Steam
3681 | Other voltage system breakers | Balance of Plant | Electrical | D1 | Forced - Immediate | 2014 | Coal | CC | 100 | Fossil-Steam | RFC | Summer | 225.1333 | 44 | 1 | 1 | 3681-Other voltage system breakers | D1-Forced - Immediate | 100-Fossil-Steam
3681 | Other voltage system breakers | Balance of Plant | Electrical | D1 | Forced - Immediate | 2014 | Coal | CC | 100 | Fossil-Steam | SERC | Winter | 274.4833 | 43 | 1 | 1 | 3681-Other voltage system breakers | D1-Forced - Immediate | 100-Fossil-Steam
3681 | Other voltage system breakers | Balance of Plant | Electrical | U1 | Forced - Immediate | 2014 | Coal | CC | 100 | Fossil-Steam | RFC | Off-Peak | 473 | 43 | 1 | 1 | 3681-Other voltage system breakers | U1-Forced - Immediate | 100-Fossil-Steam
3681 | Other voltage system breakers | Balance of Plant | Electrical | U1 | Forced - Immediate | 2014 | Coal | CC | 100 | Fossil-Steam | RFC | Off-Peak | 3343.3333 | 100 | 1 | 1 | 3681-Other voltage system breakers | U1-Forced - Immediate | 100-Fossil-Steam
3681 | Other voltage system breakers | Balance of Plant | Electrical | U1 | Forced - Immediate | 2014 | Coal | CC | 100 | Fossil-Steam | RFC | Off-Peak | 7338.3332 | 140 | 1 | 1 | 3681-Other voltage system breakers | U1-Forced - Immediate | 100-Fossil-Steam
3681 | Other voltage system breakers | Balance of Plant | Electrical | U1 | Forced - Immediate | 2014 | Coal | CC | 100 | Fossil-Steam | SERC | Winter | 249.75 | 135 | 1 | 1 | 3681-Other voltage system breakers | U1-Forced - Immediate | 100-Fossil-Steam
3681 | Other voltage system breakers | Balance of Plant | Electrical | U1 | Forced - Immediate | 2014 | Gas | GG | 100 | Fossil-Steam | MRO | Off-Peak | 1413 | 157 | 1 | 1 | 3681-Other voltage system breakers | U1-Forced - Immediate | 100-Fossil-Steam
3681 | Other voltage system breakers | Balance of Plant | Electrical | U1 | Forced - Immediate | 2014 | Oil | OO | 100 | Fossil-Steam | NPCC | Winter | 666.9 | 81 | 1 | 1 | 3681-Other voltage system breakers | U1-Forced - Immediate | 100-Fossil-Steam
3681 | Other voltage system breakers | Balance of Plant | Electrical | D1 | Forced - Immediate | 2014 | Coal | CC | 100 | Fossil-Steam | RFC | Off-Peak | 154.6666 | 145 | 1 | 1 | 3681-Other voltage system breakers | D1-Forced - Immediate | 100-Fossil-Steam
3681 | Other voltage system breakers | Balance of Plant | Electrical | D1 | Forced - Immediate | 2014 | Coal | CC | 100 | Fossil-Steam | RFC | Winter | 91.2499 | 75 | 1 | 1 | 3681-Other voltage system breakers | D1-Forced - Immediate | 100-Fossil-Steam
3681 | Other voltage system breakers | Balance of Plant | Electrical | D1 | Forced - Immediate | 2014 | Coal | CC | 100 | Fossil-Steam | SERC | Off-Peak | 66.9166 | 55 | 1 | 1 | 3681-Other voltage system breakers | D1-Forced - Immediate | 100-Fossil-Steam
3681 | Other voltage system breakers | Balance of Plant | Electrical | D1 | Forced - Immediate | 2014 | Coal | CC | 100 | Fossil-Steam | RFC | Off-Peak | 496 | 155 | 1 | 1 | 3681-Other voltage system breakers | D1-Forced - Immediate | 100-Fossil-Steam
3681 | Other voltage system breakers | Balance of Plant | Electrical | U1 | Forced - Immediate | 2014 | Coal | CC | 100 | Fossil-Steam | RFC | Summer | 96 | 80 | 1 | 1 | 3681-Other voltage system breakers | U1-Forced - Immediate | 100-Fossil-Steam
3681 | Other voltage system breakers | Balance of Plant | Electrical | D1 | Forced - Immediate | 2014 | Coal | CC | 100 | Fossil-Steam | RFC | Off-Peak | 166 | 120 | 1 | 1 | 3681-Other voltage system breakers | D1-Forced - Immediate | 100-Fossil-Steam
3681 | Other voltage system breakers | Balance of Plant | Electrical | D1 | Forced - Immediate | 2014 | Coal | CC | 100 | Fossil-Steam | RFC | Off-Peak | 449.5 | 145 | 1 | 1 | 3681-Other voltage system breakers | D1-Forced - Immediate | 100-Fossil-Steam
3681 | Other voltage system breakers | Balance of Plant | Electrical | D1 | Forced - Immediate | 2014 | Coal | CC | 100 | Fossil-Steam | RFC | Off-Peak | 917.3333 | 80 | 1 | 1 | 3681-Other voltage system breakers | D1-Forced - Immediate | 100-Fossil-Steam
3681 | Other voltage system breakers | Balance of Plant | Electrical | SF | Startup Failure | 2014 | Coal | CC | 100 | Fossil-Steam | NPCC | Summer | 596.45 | 238.58 | 1 | 1 | 3681-Other voltage system breakers | SF-Startup Failure | 100-Fossil-Steam
3681 | Other voltage system breakers | Balance of Plant | Electrical | D1 | Forced - Immediate | 2014 | Coal | CC | 100 | Fossil-Steam | WECC | Off-Peak | 33.3333 | 80 | 1 | 1 | 3681-Other voltage system breakers | D1-Forced - Immediate | 100-Fossil-Steam
3681 | Other voltage system breakers | Balance of Plant | Electrical | D1 | Forced - Immediate | 2014 | Coal | CC | 100 | Fossil-Steam | WECC | Off-Peak | 39.5833 | 95 | 1 | 1 | 3681-Other voltage system breakers | D1-Forced - Immediate | 100-Fossil-Steam
3681 | Other voltage system breakers | Balance of Plant | Electrical | D1 | Forced - Immediate | 2014 | Coal | CC | 100 | Fossil-Steam | RFC | Off-Peak | 166.8333 | 55 | 1 | 1 | 3681-Other voltage system breakers | D1-Forced - Immediate | 100-Fossil-Steam
3681 | Other voltage system breakers | Balance of Plant | Electrical | D2 | Forced - Delayed | 2014 | Coal | CC | 100 | Fossil-Steam | RFC | Off-Peak | 165 | 165 | 1 | 1 | 3681-Other voltage system breakers | D2-Forced - Delayed | 100-Fossil-Steam
3681 | Other voltage system breakers | Balance of Plant | Electrical | U1 | Forced - Immediate | 2014 | Coal | CC | 100 | Fossil-Steam | RFC | Off-Peak | 1813 | 245 | 1 | 1 | 3681-Other voltage system breakers | U1-Forced - Immediate | 100-Fossil-Steam
3681 | Other voltage system breakers | Balance of Plant | Electrical | U1 | Forced - Immediate | 2014 | Coal | CC | 100 | Fossil-Steam | RFC | Summer | 210.6666 | 80 | 1 | 1 | 3681-Other voltage system breakers | U1-Forced - Immediate | 100-Fossil-Steam
3681 | Other voltage system breakers | Balance of Plant | Electrical | U1 | Forced - Immediate | 2014 | Gas | GG | 300 | Gas Turbine/Jet Engine (Simple Cycle Operation) | MRO | Off-Peak | 69.75 | 55.8 | 1 | 1 | 3681-Other voltage system breakers | U1-Forced - Immediate | 300-Gas Turbine/Jet Engine (Simple Cycle Operation)
3681 | Other voltage system breakers | Balance of Plant | Electrical | U1 | Forced - Immediate | 2014 | Hydro | WA | 500 | Pumped Storage/Hydro | WECC | Off-Peak | 91.3333 | 40 | 1 | 1 | 3681-Other voltage system breakers | U1-Forced - Immediate | 500-Pumped Storage/Hydro
3681 | Other voltage system breakers | Balance of Plant | Electrical | U1 | Forced - Immediate | 2014 | Hydro | WA | 500 | Pumped Storage/Hydro | MRO | Summer | 22.6167 | 23 | 1 | 1 | 3681-Other voltage system breakers | U1-Forced - Immediate | 500-Pumped Storage/Hydro
3681 | Other voltage system breakers | Balance of Plant | Electrical | U1 | Forced - Immediate | 2014 | Hydro | WA | 500 | Pumped Storage/Hydro | WECC | Off-Peak | 89.3333 | 40 | 1 | 1 | 3681-Other voltage system breakers | U1-Forced - Immediate | 500-Pumped Storage/Hydro
3681 | Other voltage system breakers | Balance of Plant | Electrical | U1 | Forced - Immediate | 2014 | Hydro | WA | 500 | Pumped Storage/Hydro | SERC | Summer | 19594.289 | 34.19 | 1 | 1 | 3681-Other voltage system breakers | U1-Forced - Immediate | 500-Pumped Storage/Hydro
3681 | Other voltage system breakers | Balance of Plant | Electrical | U1 | Forced - Immediate | 2014 | Hydro | WA | 500 | Pumped Storage/Hydro | WECC | Winter | 188.853 | 82.11 | 2 | 2 | 3681-Other voltage system breakers | U1-Forced - Immediate | 500-Pumped Storage/Hydro
3681 | Other voltage system breakers | Balance of Plant | Electrical | SF | Startup Failure | 2014 | Hydro | WA | 500 | Pumped Storage/Hydro | WECC | Summer | 21.2046 | 37.42 | 1 | 1 | 3681-Other voltage system breakers | SF-Startup Failure | 500-Pumped Storage/Hydro
3681 | Other voltage system breakers | Balance of Plant | Electrical | U1 | Forced - Immediate | 2014 | Hydro | WA | 500 | Pumped Storage/Hydro | WECC | Summer | 674.3543 | 51.94 | 1 | 1 | 3681-Other voltage system breakers | U1-Forced - Immediate | 500-Pumped Storage/Hydro
3681 | Other voltage system breakers | Balance of Plant | Electrical | U1 | Forced - Immediate | 2014 | Hydro | WA | 500 | Pumped Storage/Hydro | WECC | Winter | 217.166 | 94.42 | 1 | 1 | 3681-Other voltage system breakers | U1-Forced - Immediate | 500-Pumped Storage/Hydro
3681 | Other voltage system breakers | Balance of Plant | Electrical | U1 | Forced - Immediate | 2014 | Hydro | WA | 500 | Pumped Storage/Hydro | RFC | Winter | 994.9998 | 300 | 1 | 1 | 3681-Other voltage system breakers | U1-Forced - Immediate | 500-Pumped Storage/Hydro
3681 | Other voltage system breakers | Balance of Plant | Electrical | SF | Startup Failure | 2014 | Hydro | WA | 500 | Pumped Storage/Hydro | SERC | Off-Peak | 1358.5 | 143 | 1 | 1 | 3681-Other voltage system breakers | SF-Startup Failure | 500-Pumped Storage/Hydro
3681 | Other voltage system breakers | Balance of Plant | Electrical | SF | Startup Failure | 2014 | Hydro | WA | 500 | Pumped Storage/Hydro | SERC | Summer | 21.056 | 26.32 | 1 | 1 | 3681-Other voltage system breakers | SF-Startup Failure | 500-Pumped Storage/Hydro
3681 | Other voltage system breakers | Balance of Plant | Electrical | U1 | Forced - Immediate | 2014 | Hydro | WA | 500 | Pumped Storage/Hydro | RFC | Off-Peak | 17238 | 312 | 1 | 1 | 3681-Other voltage system breakers | U1-Forced - Immediate | 500-Pumped Storage/Hydro
3681 | Other voltage system breakers | Balance of Plant | Electrical | U1 | Forced - Immediate | 2014 | Hydro | WA | 500 | Pumped Storage/Hydro | RFC | Summer | 499.2 | 312 | 1 | 1 | 3681-Other voltage system breakers | U1-Forced - Immediate | 500-Pumped Storage/Hydro
3681 | Other voltage system breakers | Balance of Plant | Electrical | U1 | Forced - Immediate | 2014 | Hydro | WA | 500 | Pumped Storage/Hydro | SERC | Summer | 5288.6232 | 34.19 | 1 | 1 | 3681-Other voltage system breakers | U1-Forced - Immediate | 500-Pumped Storage/Hydro
3681 | Other voltage system breakers | Balance of Plant | Electrical | SF | Startup Failure | 2014 | Hydro | WA | 500 | Pumped Storage/Hydro | SERC | Summer | 14086.28 | 34.19 | 1 | 1 | 3681-Other voltage system breakers | SF-Startup Failure | 500-Pumped Storage/Hydro
3681 | Other voltage system breakers | Balance of Plant | Electrical | U1 | Forced - Immediate | 2014 | Hydro | WA | 500 | Pumped Storage/Hydro | WECC | Off-Peak | 1153.5833 | 109 | 1 | 1 | 3681-Other voltage system breakers | U1-Forced - Immediate | 500-Pumped Storage/Hydro
3681 | Other voltage system breakers | Balance of Plant | Electrical | SF | Startup Failure | 2014 | Hydro | WA | 500 | Pumped Storage/Hydro | SERC | Winter | 272.9502 | 34.19 | 1 | 1 | 3681-Other voltage system breakers | SF-Startup Failure | 500-Pumped Storage/Hydro
3681 | Other voltage system breakers | Balance of Plant | Electrical | U1 | Forced - Immediate | 2014 | Coal | CC | 650 | Fluidized Bed | RFC | Off-Peak | 76.9166 | 32.5 | 1 | 1 | 3681-Other voltage system breakers | U1-Forced - Immediate | 650-Fluidized Bed
3681 | Other voltage system breakers | Balance of Plant | Electrical | D1 | Forced - Immediate | 2014 | Coal | OS | 800 | Miscellaneous | RFC | Winter | 192.1 | 34 | 1 | 1 | 3681-Other voltage system breakers | D1-Forced - Immediate | 800-Miscellaneous
3681 | Other voltage system breakers | Balance of Plant | Electrical | D1 | Forced - Immediate | 2014 | Gas | GG | 850 | Combined Cycle Block | SERC | Winter | 19864.845 | 70.07 | 1 | 1 | 3681-Other voltage system breakers | D1-Forced - Immediate | 850-Combined Cycle Block
3681 | Other voltage system breakers | Balance of Plant | Electrical | D1 | Forced - Immediate | 2014 | Gas | GG | 850 | Combined Cycle Block | SERC | Off-Peak | 518.896 | 108.48 | 1 | 1 | 3681-Other voltage system breakers | D1-Forced - Immediate | 850-Combined Cycle Block
3681 | Other voltage system breakers | Balance of Plant | Electrical | U1 | Forced - Immediate | 2014 | Gas | GG | 850 | Combined Cycle Block | RFC | Summer | 8940.5548 | 596.7 | 1 | 1 | 3681-Other voltage system breakers | U1-Forced - Immediate | 850-Combined Cycle Block
3681 | Other voltage system breakers | Balance of Plant | Electrical | D1 | Forced - Immediate | 2014 | Gas | GG | 851 | CC GT units | RFC | Summer | 99.375 | 132.5 | 2 | 2 | 3681-Other voltage system breakers | D1-Forced - Immediate | 851-CC GT units
3681 | Other voltage system breakers | Balance of Plant | Electrical | U1 | Forced - Immediate | 2014 | Waste Heat | WH | 852 | CC steam units | RFC | Summer | 191.25 | 255 | 1 | 1 | 3681-Other voltage system breakers | U1-Forced - Immediate | 852-CC steam units
3681 | Other voltage system breakers | Balance of Plant | Electrical | U1 | Forced - Immediate | 2014 | Gas | GG | 852 | CC steam units | WECC | Winter | 139.4667 | 16 | 1 | 1 | 3681-Other voltage system breakers | U1-Forced - Immediate | 852-CC steam units
3681 | Other voltage system breakers | Balance of Plant | Electrical | U1 | Forced - Immediate | 2014 | Waste Heat | WH | 852 | CC steam units | WECC | Winter | 4305 | 90 | 1 | 1 | 3681-Other voltage system breakers | U1-Forced - Immediate | 852-CC steam units
3681 | Other voltage system breakers | Balance of Plant | Electrical | U1 | Forced - Immediate | 2014 | Gas | GG | 861 | CoG GT units | WECC | Winter | 359.3333 | 49 | 1 | 1 | 3681-Other voltage system breakers | U1-Forced - Immediate | 861-CoG GT units
3682 | Other voltage system conductors and buses | Balance of Plant | Electrical | U1 | Forced - Immediate | 2014 | Coal | CC | 100 | Fossil-Steam | SERC | Off-Peak | 4092.5998 | 342 | 1 | 1 | 3682-Other voltage system conductors and buses | U1-Forced - Immediate | 100-Fossil-Steam
3682 | Other voltage system conductors and buses | Balance of Plant | Electrical | D1 | Forced - Immediate | 2014 | Coal | CC | 100 | Fossil-Steam | RFC | Summer | 115.7666 | 151 | 1 | 1 | 3682-Other voltage system conductors and buses | D1-Forced - Immediate | 100-Fossil-Steam
3682 | Other voltage system conductors and buses | Balance of Plant | Electrical | U1 | Forced - Immediate | 2014 | Coal | CC | 100 | Fossil-Steam | SERC | Off-Peak | 1308476.5 | 670 | 1 | 1 | 3682-Other voltage system conductors and buses | U1-Forced - Immediate | 100-Fossil-Steam
3682 | Other voltage system conductors and buses | Balance of Plant | Electrical | D1 | Forced - Immediate | 2014 | Coal | CC | 100 | Fossil-Steam | RFC | Off-Peak | 46.3333 | 20 | 1 | 1 | 3682-Other voltage system conductors and buses | D1-Forced - Immediate | 100-Fossil-Steam
3682 | Other voltage system conductors and buses | Balance of Plant | Electrical | D1 | Forced - Immediate | 2014 | Coal | CC | 100 | Fossil-Steam | RFC | Off-Peak | 888.6666 | 155 | 1 | 1 | 3682-Other voltage system conductors and buses | D1-Forced - Immediate | 100-Fossil-Steam
3682 | Other voltage system conductors and buses | Balance of Plant | Electrical | U1 | Forced - Immediate | 2014 | Coal | CC | 100 | Fossil-Steam | RFC | Summer | 15144.7333 | 238 | 1 | 1 | 3682-Other voltage system conductors and buses | U1-Forced - Immediate | 100-Fossil-Steam
3682 | Other voltage system conductors and buses | Balance of Plant | Electrical | U1 | Forced - Immediate | 2014 | Gas | GG | 300 | Gas Turbine/Jet Engine (Simple Cycle Operation) | TRE | Winter | 25082.5 | 79 | 1 | 1 | 3682-Other voltage system conductors and buses | U1-Forced - Immediate | 300-Gas Turbine/Jet Engine (Simple Cycle Operation)
3682 | Other voltage system conductors and buses | Balance of Plant | Electrical | U1 | Forced - Immediate | 2014 | Hydro | WA | 500 | Pumped Storage/Hydro | RFC | Winter | 198.7666 | 134 | 1 | 1 | 3682-Other voltage system conductors and buses | U1-Forced - Immediate | 500-Pumped Storage/Hydro
3682 | Other voltage system conductors and buses | Balance of Plant | Electrical | U1 | Forced - Immediate | 2014 | Hydro | WA | 500 | Pumped Storage/Hydro | WECC | Off-Peak | 6658.4 | 56 | 1 | 1 | 3682-Other voltage system conductors and buses | U1-Forced - Immediate | 500-Pumped Storage/Hydro
3682 | Other voltage system conductors and buses | Balance of Plant | Electrical | D1 | Forced - Immediate | 2014 | Gas | GG | 800 | Miscellaneous | RFC | Summer | 107611.25 | 475 | 1 | 1 | 3682-Other voltage system conductors and buses | D1-Forced - Immediate | 800-Miscellaneous
3682 | Other voltage system conductors and buses | Balance of Plant | Electrical | U1 | Forced - Immediate | 2014 | Gas | GG | 850 | Combined Cycle Block | SERC | Summer | 7748.6666 | 236 | 1 | 1 | 3682-Other voltage system conductors and buses | U1-Forced - Immediate | 850-Combined Cycle Block
3682 | Other voltage system conductors and buses | Balance of Plant | Electrical | U1 | Forced - Immediate | 2014 | Gas | GG | 850 | Combined Cycle Block | SERC | Summer | 8076.9999 | 246 | 1 | 1 | 3682-Other voltage system conductors and buses | U1-Forced - Immediate | 850-Combined Cycle Block
3682 | Other voltage system conductors and buses | Balance of Plant | Electrical | U1 | Forced - Immediate | 2014 | Waste Heat | WH | 852 | CC steam units | TRE | Winter | 32.5833 | 85 | 1 | 1 | 3682-Other voltage system conductors and buses | U1-Forced - Immediate | 852-CC steam units
3683 | Other voltage system insulators | Balance of Plant | Electrical | U1 | Forced - Immediate | 2014 | Gas | GG | 100 | Fossil-Steam | WECC | Summer | 675.6999 | 174 | 1 | 1 | 3683-Other voltage system insulators | U1-Forced - Immediate | 100-Fossil-Steam
3683 | Other voltage system insulators | Balance of Plant | Electrical | U1 | Forced - Immediate | 2014 | Gas | GG | 300 | Gas Turbine/Jet Engine (Simple Cycle Operation) | TRE | Off-Peak | 11441.1885 | 73.13 | 1 | 1 | 3683-Other voltage system insulators | U1-Forced - Immediate | 300-Gas Turbine/Jet Engine (Simple Cycle Operation)
3683 | Other voltage system insulators | Balance of Plant | Electrical | U1 | Forced - Immediate | 2014 | Hydro | WA | 500 | Pumped Storage/Hydro | SERC | Off-Peak | 38 | 28.5 | 1 | 1 | 3683-Other voltage system insulators | U1-Forced - Immediate | 500-Pumped Storage/Hydro
3683 | Other voltage system insulators | Balance of Plant | Electrical | U1 | Forced - Immediate | 2014 | Hydro | WA | 500 | Pumped Storage/Hydro | SERC | Summer | 1.9 | 28.5 | 1 | 1 | 3683-Other voltage system insulators | U1-Forced - Immediate | 500-Pumped Storage/Hydro
3683 | Other voltage system insulators | Balance of Plant | Electrical | U1 | Forced - Immediate | 2014 | Hydro | WA | 500 | Pumped Storage/Hydro | SERC | Off-Peak | 47.5 | 28.5 | 1 | 1 | 3683-Other voltage system insulators | U1-Forced - Immediate | 500-Pumped Storage/Hydro
3683 | Other voltage system insulators | Balance of Plant | Electrical | U1 | Forced - Immediate | 2014 | Hydro | WA | 500 | Pumped Storage/Hydro | SERC | Summer | 1732.325 | 28.5 | 1 | 1 | 3683-Other voltage system insulators | U1-Forced - Immediate | 500-Pumped Storage/Hydro
3683 | Other voltage system insulators | Balance of Plant | Electrical | D1 | Forced - Immediate | 2014 | Gas | GG | 800 | Miscellaneous | RFC | Off-Peak | 336230.3997 | 396 | 1 | 1 | 3683-Other voltage system insulators | D1-Forced - Immediate | 800-Miscellaneous
3683 | Other voltage system insulators | Balance of Plant | Electrical | D1 | Forced - Immediate | 2014 | Gas | GG | 800 | Miscellaneous | RFC | Off-Peak | 5512.9997 | 444 | 1 | 1 | 3683-Other voltage system insulators | D1-Forced - Immediate | 800-Miscellaneous
3683 | Other voltage system insulators | Balance of Plant | Electrical | U1 | Forced - Immediate | 2014 | Gas | GG | 810 | Multi-boiler/Multi-turbine | RFC | Off-Peak | 15370.8999 | 123 | 1 | 1 | 3683-Other voltage system insulators | U1-Forced - Immediate | 810-Multi-boiler/Multi-turbine
3684 | Other voltage system protection devices | Balance of Plant | Electrical | U1 | Forced - Immediate | 2014 | Coal | CC | 100 | Fossil-Steam | WECC | Off-Peak | 988 | 152 | 1 | 1 | 3684-Other voltage system protection devices | U1-Forced - Immediate | 100-Fossil-Steam
3684 | Other voltage system protection devices | Balance of Plant | Electrical | U1 | Forced - Immediate | 2014 | Coal | CC | 100 | Fossil-Steam | WECC | Summer | 41515.8333 | 77 | 1 | 1 | 3684-Other voltage system protection devices | U1-Forced - Immediate | 100-Fossil-Steam
3684 | Other voltage system protection devices | Balance of Plant | Electrical | U1 | Forced - Immediate | 2014 | Coal | CC | 100 | Fossil-Steam | WECC | Summer | 73903.65 | 131 | 1 | 1 | 3684-Other voltage system protection devices | U1-Forced - Immediate | 100-Fossil-Steam
3684 | Other voltage system protection devices | Balance of Plant | Electrical | U1 | Forced - Immediate | 2014 | Coal | CC | 100 | Fossil-Steam | WECC | Summer | 94320 | 131 | 1 | 1 | 3684-Other voltage system protection devices | U1-Forced - Immediate | 100-Fossil-Steam
3684 | Other voltage system protection devices | Balance of Plant | Electrical | U2 | Forced - Delayed | 2014 | Coal | CC | 100 | Fossil-Steam | WECC | Summer | 256.6666 | 77 | 1 | 1 | 3684-Other voltage system protection devices | U2-Forced - Delayed | 100-Fossil-Steam
3684 | Other voltage system protection devices | Balance of Plant | Electrical | U1 | Forced - Immediate | 2014 | Coal | CC | 100 | Fossil-Steam | WECC | Off-Peak | 1813 | 740 | 1 | 1 | 3684-Other voltage system protection devices | U1-Forced - Immediate | 100-Fossil-Steam
3684 | Other voltage system protection devices | Balance of Plant | Electrical | U1 | Forced - Immediate | 2014 | Gas | GG | 100 | Fossil-Steam | MRO | Off-Peak | 14577.45 | 157 | 1 | 1 | 3684-Other voltage system protection devices | U1-Forced - Immediate | 100-Fossil-Steam
3684 | Other voltage system protection devices | Balance of Plant | Electrical | U2 | Forced - Delayed | 2014 | Coal | CC | 100 | Fossil-Steam | WECC | Summer | 32.0833 | 77 | 1 | 1 | 3684-Other voltage system protection devices | U2-Forced - Delayed | 100-Fossil-Steam
3684 | Other voltage system protection devices | Balance of Plant | Electrical | U1 | Forced - Immediate | 2014 | Coal | CC | 100 | Fossil-Steam | RFC | Summer | 10.0333 | 86 | 1 | 1 | 3684-Other voltage system protection devices | U1-Forced - Immediate | 100-Fossil-Steam
3684 | Other voltage system protection devices | Balance of Plant | Electrical | U1 | Forced - Immediate | 2014 | Coal | CC | 100 | Fossil-Steam | SERC | Summer | 978.4999 | 285 | 1 | 1 | 3684-Other voltage system protection devices | U1-Forced - Immediate | 100-Fossil-Steam
3684 | Other voltage system protection devices | Balance of Plant | Electrical | U1 | Forced - Immediate | 2014 | Gas | GG | 100 | Fossil-Steam | WECC | Winter | 3547.5 | 110 | 1 | 1 | 3684-Other voltage system protection devices | U1-Forced - Immediate | 100-Fossil-Steam
3684 | Other voltage system protection devices | Balance of Plant | Electrical | U1 | Forced - Immediate | 2014 | Coal | CC | 100 | Fossil-Steam | WECC | Off-Peak | 49154.2333 | 77 | 1 | 1 | 3684-Other voltage system protection devices | U1-Forced - Immediate | 100-Fossil-Steam
3684 | Other voltage system protection devices | Balance of Plant | Electrical | U1 | Forced - Immediate | 2014 | Coal | CC | 100 | Fossil-Steam | WECC | Off-Peak | 83626.0332 | 131 | 1 | 1 | 3684-Other voltage system protection devices | U1-Forced - Immediate | 100-Fossil-Steam
3684 | Other voltage system protection devices | Balance of Plant | Electrical | U1 | Forced - Immediate | 2014 | Coal | CC | 100 | Fossil-Steam | WECC | Summer | 15537.1663 | 505 | 1 | 1 | 3684-Other voltage system protection devices | U1-Forced - Immediate | 100-Fossil-Steam
3684 | Other voltage system protection devices | Balance of Plant | Electrical | U1 | Forced - Immediate | 2014 | Coal | CC | 100 | Fossil-Steam | WECC | Summer | 97464 | 131 | 1 | 1 | 3684-Other voltage system protection devices | U1-Forced - Immediate | 100-Fossil-Steam
3684 | Other voltage system protection devices | Balance of Plant | Electrical | SF | Startup Failure | 2014 | Gas | GG | 300 | Gas Turbine/Jet Engine (Simple Cycle Operation) | SERC | Winter | 267.05 | 109 | 1 | 1 | 3684-Other voltage system protection devices | SF-Startup Failure | 300-Gas Turbine/Jet Engine (Simple Cycle Operation)
3684 | Other voltage system protection devices | Balance of Plant | Electrical | SF | Startup Failure | 2014 | Gas | GG | 300 | Gas Turbine/Jet Engine (Simple Cycle Operation) | SERC | Winter | 346.9833 | 109 | 1 | 1 | 3684-Other voltage system protection devices | SF-Startup Failure | 300-Gas Turbine/Jet Engine (Simple Cycle Operation)
3684 | Other voltage system protection devices | Balance of Plant | Electrical | U1 | Forced - Immediate | 2014 | Gas | GG | 300 | Gas Turbine/Jet Engine (Simple Cycle Operation) | TRE | Summer | 180 | 45 | 1 | 1 | 3684-Other voltage system protection devices | U1-Forced - Immediate | 300-Gas Turbine/Jet Engine (Simple Cycle Operation)
3684 | Other voltage system protection devices | Balance of Plant | Electrical | U1 | Forced - Immediate | 2014 | Gas | GG | 300 | Gas Turbine/Jet Engine (Simple Cycle Operation) | SERC | Off-Peak | 103.2266 | 77.42 | 1 | 1 | 3684-Other voltage system protection devices | U1-Forced - Immediate | 300-Gas Turbine/Jet Engine (Simple Cycle Operation)
3684 | Other voltage system protection devices | Balance of Plant | Electrical | U1 | Forced - Immediate | 2014 | Gas | GG | 300 | Gas Turbine/Jet Engine (Simple Cycle Operation) | RFC | Off-Peak | 7033.6 | 42 | 1 | 1 | 3684-Other voltage system protection devices | U1-Forced - Immediate | 300-Gas Turbine/Jet Engine (Simple Cycle Operation)
3684 | Other voltage system protection devices | Balance of Plant | Electrical | U1 | Forced - Immediate | 2014 | Gas | GG | 300 | Gas Turbine/Jet Engine (Simple Cycle Operation) | SERC | Winter | 668.8 | 60.8 | 1 | 1 | 3684-Other voltage system protection devices | U1-Forced - Immediate | 300-Gas Turbine/Jet Engine (Simple Cycle Operation)
3684 | Other voltage system protection devices | Balance of Plant | Electrical | U1 | Forced - Immediate | 2014 | Gas | GG | 300 | Gas Turbine/Jet Engine (Simple Cycle Operation) | SERC | Winter | 712 | 89 | 1 | 1 | 3684-Other voltage system protection devices | U1-Forced - Immediate | 300-Gas Turbine/Jet Engine (Simple Cycle Operation)
3684 | Other voltage system protection devices | Balance of Plant | Electrical | U1 | Forced - Immediate | 2014 | Gas | GG | 300 | Gas Turbine/Jet Engine (Simple Cycle Operation) | RFC | Off-Peak | 7767.9 | 42 | 1 | 1 | 3684-Other voltage system protection devices | U1-Forced - Immediate | 300-Gas Turbine/Jet Engine (Simple Cycle Operation)
3684 | Other voltage system protection devices | Balance of Plant | Electrical | U1 | Forced - Immediate | 2014 | Gas | GG | 300 | Gas Turbine/Jet Engine (Simple Cycle Operation) | SERC | Winter | 516.8 | 60.8 | 3 | 3 | 3684-Other voltage system protection devices | U1-Forced - Immediate | 300-Gas Turbine/Jet Engine (Simple Cycle Operation)
3684 | Other voltage system protection devices | Balance of Plant | Electrical | SF | Startup Failure | 2014 | Hydro | WA | 500 | Pumped Storage/Hydro | MRO | Winter | 0.50665 | 30.4 | 1 | 1 | 3684-Other voltage system protection devices | SF-Startup Failure | 500-Pumped Storage/Hydro
3684 | Other voltage system protection devices | Balance of Plant | Electrical | U1 | Forced - Immediate | 2014 | Hydro | WA | 500 | Pumped Storage/Hydro | WECC | Summer | 2.75 | 55 | 1 | 1 | 3684-Other voltage system protection devices | U1-Forced - Immediate | 500-Pumped Storage/Hydro
3684 | Other voltage system protection devices | Balance of Plant | Electrical | U1 | Forced - Immediate | 2014 | Hydro | WA | 500 | Pumped Storage/Hydro | NPCC | Summer | 1.6253 | 24.38 | 1 | 1 | 3684-Other voltage system protection devices | U1-Forced - Immediate | 500-Pumped Storage/Hydro
3684 | Other voltage system protection devices | Balance of Plant | Electrical | SF | Startup Failure | 2014 | Hydro | WA | 500 | Pumped Storage/Hydro | RFC | Off-Peak | 790.3999 | 312 | 1 | 1 | 3684-Other voltage system protection devices | SF-Startup Failure | 500-Pumped Storage/Hydro
3684 | Other voltage system protection devices | Balance of Plant | Electrical | SF | Startup Failure | 2014 | Hydro | WA | 500 | Pumped Storage/Hydro | NPCC | Winter | 872.911 | 48.54 | 1 | 1 | 3684-Other voltage system protection devices | SF-Startup Failure | 500-Pumped Storage/Hydro
3684 | Other voltage system protection devices | Balance of Plant | Electrical | SF | Startup Failure | 2014 | Hydro | WA | 500 | Pumped Storage/Hydro | RFC | Off-Peak | 644.7998 | 312 | 1 | 1 | 3684-Other voltage system protection devices | SF-Startup Failure | 500-Pumped Storage/Hydro
3684 | Other voltage system protection devices | Balance of Plant | Electrical | SF | Startup Failure | 2014 | Hydro | WA | 500 | Pumped Storage/Hydro | MRO | Off-Peak | 27.2333 | 40.85 | 1 | 1 | 3684-Other voltage system protection devices | SF-Startup Failure | 500-Pumped Storage/Hydro
3684 | Other voltage system protection devices | Balance of Plant | Electrical | U1 | Forced - Immediate | 2014 | Hydro | WA | 500 | Pumped Storage/Hydro | SERC | Off-Peak | 337.4383 | 29.3 | 1 | 1 | 3684-Other voltage system protection devices | U1-Forced - Immediate | 500-Pumped Storage/Hydro
3684 | Other voltage system protection devices | Balance of Plant | Electrical | U1 | Forced - Immediate | 2014 | Hydro | WA | 500 | Pumped Storage/Hydro | RFC | Off-Peak | 2469.9998 | 312 | 1 | 1 | 3684-Other voltage system protection devices | U1-Forced - Immediate | 500-Pumped Storage/Hydro
3684 | Other voltage system protection devices | Balance of Plant | Electrical | SF | Startup Failure | 2014 | Hydro | WA | 500 | Pumped Storage/Hydro | MRO | Winter | 14.1866 | 30.4 | 1 | 1 | 3684-Other voltage system protection devices | SF-Startup Failure | 500-Pumped Storage/Hydro
3684 | Other voltage system protection devices | Balance of Plant | Electrical | SF | Startup Failure | 2014 | Oil | DI | 851 | CC GT units | SERC | Off-Peak | 9594.8 | 83 | 1 | 1 | 3684-Other voltage system protection devices | SF-Startup Failure | 851-CC GT units
3684 | Other voltage system protection devices | Balance of Plant | Electrical | U1 | Forced - Immediate | 2014 | Gas | GG | 851 | CC GT units | SERC | Off-Peak | 30271.9999 | 240 | 2 | 2 | 3684-Other voltage system protection devices | U1-Forced - Immediate | 851-CC GT units
3684 | Other voltage system protection devices | Balance of Plant | Electrical | U1 | Forced - Immediate | 2014 | Gas | GG | 851 | CC GT units | SERC | Summer | 2194.9999 | 150 | 1 | 1 | 3684-Other voltage system protection devices | U1-Forced - Immediate | 851-CC GT units
3684 | Other voltage system protection devices | Balance of Plant | Electrical | U1 | Forced - Immediate | 2014 | Waste Heat | WH | 852 | CC steam units | SERC | Off-Peak | 34082.9999 | 270 | 1 | 1 | 3684-Other voltage system protection devices | U1-Forced - Immediate | 852-CC steam units
3689 | Other Other voltage system problems | Balance of Plant | Electrical | D1 | Forced - Immediate | 2014 | Coal | CC | 100 | Fossil-Steam | WECC | Winter | 901.9333 | 166 | 1 | 1 | 3689-Other Other voltage system problems | D1-Forced - Immediate | 100-Fossil-Steam
3689 | Other Other voltage system problems | Balance of Plant | Electrical | U1 | Forced - Immediate | 2014 | Coal | CC | 100 | Fossil-Steam | WECC | Off-Peak | 24845.3328 | 770 | 1 | 1 | 3689-Other Other voltage system problems | U1-Forced - Immediate | 100-Fossil-Steam
3689 | Other Other voltage system problems | Balance of Plant | Electrical | U1 | Forced - Immediate | 2014 | Coal | CC | 100 | Fossil-Steam | WECC | Off-Peak | 10805.6664 | 770 | 1 | 1 | 3689-Other Other voltage system problems | U1-Forced - Immediate | 100-Fossil-Steam
3689 | Other Other voltage system problems | Balance of Plant | Electrical | U1 | Forced - Immediate | 2014 | Coal | CC | 100 | Fossil-Steam | RFC | Summer | 59872.8665 | 238 | 1 | 1 | 3689-Other Other voltage system problems | U1-Forced - Immediate | 100-Fossil-Steam
3689 | Other Other voltage system problems | Balance of Plant | Electrical | U1 | Forced - Immediate | 2014 | Gas | GG | 100 | Fossil-Steam | SERC | Winter | 3484.4328 | 731 | 1 | 1 | 3689-Other Other voltage system problems | U1-Forced - Immediate | 100-Fossil-Steam
3689 | Other Other voltage system problems | Balance of Plant | Electrical | D1 | Forced - Immediate | 2014 | Coal | CC | 100 | Fossil-Steam | WECC | Winter | 41.3166 | 67 | 1 | 1 | 3689-Other Other voltage system problems | D1-Forced - Immediate | 100-Fossil-Steam
3689 | Other Other voltage system problems | Balance of Plant | Electrical | U1 | Forced - Immediate | 2014 | Coal | CC | 100 | Fossil-Steam | SERC | Off-Peak | 91.2 | 48 | 1 | 1 | 3689-Other Other voltage system problems | U1-Forced - Immediate | 100-Fossil-Steam
3689 | Other Other voltage system problems | Balance of Plant | Electrical | D1 | Forced - Immediate | 2014 | Coal | CC | 100 | Fossil-Steam | WECC | Winter | 35.1 | 13 | 1 | 1 | 3689-Other Other voltage system problems | D1-Forced - Immediate | 100-Fossil-Steam
3689 | Other Other voltage system problems | Balance of Plant | Electrical | D1 | Forced - Immediate | 2014 | Coal | CC | 100 | Fossil-Steam | WECC | Winter | 489.0999 | 201 | 1 | 1 | 3689-Other Other voltage system problems | D1-Forced - Immediate | 100-Fossil-Steam
3689 | Other Other voltage system problems | Balance of Plant | Electrical | U1 | Forced - Immediate | 2014 | Coal | CC | 100 | Fossil-Steam | MRO | Off-Peak | 11982.6665 | 440 | 1 | 1 | 3689-Other Other voltage system problems | U1-Forced - Immediate | 100-Fossil-Steam
3689 | Other Other voltage system problems | Balance of Plant | Electrical | U1 | Forced - Immediate | 2014 | Coal | CC | 100 | Fossil-Steam | MRO | Off-Peak | 864.5 | 190 | 1 | 1 | 3689-Other Other voltage system problems | U1-Forced - Immediate | 100-Fossil-Steam
3689 | Other Other voltage system problems | Balance of Plant | Electrical | D1 | Forced - Immediate | 2014 | Coal | CC | 100 | Fossil-Steam | WECC | Winter | 357.75 | 135 | 1 | 1 | 3689-Other Other voltage system problems | D1-Forced - Immediate | 100-Fossil-Steam
3689 | Other Other voltage system problems | Balance of Plant | Electrical | D1 | Forced - Immediate | 2014 | Coal | OS | 100 | Fossil-Steam | RFC | Winter | 12 | 8 | 1 | 1 | 3689-Other Other voltage system problems | D1-Forced - Immediate | 100-Fossil-Steam
3689 | Other Other voltage system problems | Balance of Plant | Electrical | U1 | Forced - Immediate | 2014 | Coal | CC | 100 | Fossil-Steam | WECC | Winter | 153.2467 | 18.1 | 1 | 1 | 3689-Other Other voltage system problems | U1-Forced - Immediate | 100-Fossil-Steam
3689 | Other Other voltage system problems | Balance of Plant | Electrical | U1 | Forced - Immediate | 2014 | Coal | CC | 100 | Fossil-Steam | WECC | Winter | 7765.9999 | 330 | 1 | 1 | 3689-Other Other voltage system problems | U1-Forced - Immediate | 100-Fossil-Steam
3689 | Other Other voltage system problems | Balance of Plant | Electrical | D1 | Forced - Immediate | 2014 | Coal | CC | 100 | Fossil-Steam | WECC | Winter | 213.0333 | 83 | 1 | 1 | 3689-Other Other voltage system problems | D1-Forced - Immediate | 100-Fossil-Steam
3689 | Other Other voltage system problems | Balance of Plant | Electrical | U1 | Forced - Immediate | 2014 | Coal | CC | 100 | Fossil-Steam | MRO | Winter | 804.6664 | 710 | 1 | 1 | 3689-Other Other voltage system problems | U1-Forced - Immediate | 100-Fossil-Steam
3689 | Other Other voltage system problems | Balance of Plant | Electrical | U1 | Forced - Immediate | 2014 | Coal | CC | 100 | Fossil-Steam | WECC | Off-Peak | 851 | 740 | 1 | 1 | 3689-Other Other voltage system problems | U1-Forced - Immediate | 100-Fossil-Steam
3689 | Other Other voltage system problems | Balance of Plant | Electrical | U1 | Forced - Immediate | 2014 | Gas | GG | 100 | Fossil-Steam | SERC | Summer | 10916.0495 | 699 | 1 | 1 | 3689-Other Other voltage system problems | U1-Forced - Immediate | 100-Fossil-Steam
3689 | Other Other voltage system problems | Balance of Plant | Electrical | U1 | Forced - Immediate | 2014 | Gas | GG | 300 | Gas Turbine/Jet Engine (Simple Cycle Operation) | MRO | Off-Peak | 1316 | 47 | 1 | 1 | 3689-Other Other voltage system problems | U1-Forced - Immediate | 300-Gas Turbine/Jet Engine (Simple Cycle Operation)
3689 | Other Other voltage system problems | Balance of Plant | Electrical | SF | Startup Failure | 2014 | Oil | OO | 300 | Gas Turbine/Jet Engine (Simple Cycle Operation) | MRO | Summer | 8.9266 | 53.56 | 1 | 1 | 3689-Other Other voltage system problems | SF-Startup Failure | 300-Gas Turbine/Jet Engine (Simple Cycle Operation)
3689 | Other Other voltage system problems | Balance of Plant | Electrical | U1 | Forced - Immediate | 2014 | Gas | GG | 300 | Gas Turbine/Jet Engine (Simple Cycle Operation) | SERC | Summer | 718.275 | 47.1 | 2 | 2 | 3689-Other Other voltage system problems | U1-Forced - Immediate | 300-Gas Turbine/Jet Engine (Simple Cycle Operation)
3689 | Other Other voltage system problems | Balance of Plant | Electrical | SF | Startup Failure | 2014 | Gas | GG | 300 | Gas Turbine/Jet Engine (Simple Cycle Operation) | SERC | Off-Peak | 232 | 120 | 1 | 1 | 3689-Other Other voltage system problems | SF-Startup Failure | 300-Gas Turbine/Jet Engine (Simple Cycle Operation)
3689 | Other Other voltage system problems | Balance of Plant | Electrical | U1 | Forced - Immediate | 2014 | Gas | GG | 300 | Gas Turbine/Jet Engine (Simple Cycle Operation) | RFC | Off-Peak | 5726.3999 | 144 | 1 | 1 | 3689-Other Other voltage system problems | U1-Forced - Immediate | 300-Gas Turbine/Jet Engine (Simple Cycle Operation)
3689 | Other Other voltage system problems | Balance of Plant | Electrical | SF | Startup Failure | 2014 | Hydro | WA | 500 | Pumped Storage/Hydro | NPCC | Off-Peak | 50.4533 | 47.3 | 1 | 1 | 3689-Other Other voltage system problems | SF-Startup Failure | 500-Pumped Storage/Hydro
3689 | Other Other voltage system problems | Balance of Plant | Electrical | U1 | Forced - Immediate | 2014 | Hydro | WA | 500 | Pumped Storage/Hydro | MRO | Off-Peak | 11.5 | 23 | 2 | 2 | 3689-Other Other voltage system problems | U1-Forced - Immediate | 500-Pumped Storage/Hydro
3689 | Other Other voltage system problems | Balance of Plant | Electrical | U1 | Forced - Immediate | 2014 | Hydro | WA | 500 | Pumped Storage/Hydro | SERC | Summer | 91.5 | 45 | 1 | 1 | 3689-Other Other voltage system problems | U1-Forced - Immediate | 500-Pumped Storage/Hydro
3689 | Other Other voltage system problems | Balance of Plant | Electrical | U1 | Forced - Immediate | 2014 | Hydro | WA | 500 | Pumped Storage/Hydro | NPCC | Summer | 2917.982 | 38.76 | 1 | 1 | 3689-Other Other voltage system problems | U1-Forced - Immediate | 500-Pumped Storage/Hydro
3689 | Other Other voltage system problems | Balance of Plant | Electrical | D1 | Forced - Immediate | 2014 | Hydro | WA | 500 | Pumped Storage/Hydro | WECC | Off-Peak | 26.95 | 33 | 1 | 1 | 3689-Other Other voltage system problems | D1-Forced - Immediate | 500-Pumped Storage/Hydro
3689 | Other Other voltage system problems | Balance of Plant | Electrical | U1 | Forced - Immediate | 2014 | Hydro | WA | 500 | Pumped Storage/Hydro | WECC | Summer | 50.065 | 58.9 | 1 | 1 | 3689-Other Other voltage system problems | U1-Forced - Immediate | 500-Pumped Storage/Hydro
3689 | Other Other voltage system problems | Balance of Plant | Electrical | U1 | Forced - Immediate | 2014 | Hydro | WA | 500 | Pumped Storage/Hydro | WECC | Summer | 143.3086 | 104.86 | 1 | 1 | 3689-Other Other voltage system problems | U1-Forced - Immediate | 500-Pumped Storage/Hydro
3689 | Other Other voltage system problems | Balance of Plant | Electrical | U1 | Forced - Immediate | 2014 | Hydro | WA | 500 | Pumped Storage/Hydro | WECC | Summer | 385.9166 | 55 | 1 | 1 | 3689-Other Other voltage system problems | U1-Forced - Immediate | 500-Pumped Storage/Hydro
3689 | Other Other voltage system problems | Balance of Plant | Electrical | U1 | Forced - Immediate | 2014 | Hydro | WA | 500 | Pumped Storage/Hydro | WECC | Summer | 13.455 | 29.9 | 1 | 1 | 3689-Other Other voltage system problems | U1-Forced - Immediate | 500-Pumped Storage/Hydro
3689 | Other Other voltage system problems | Balance of Plant | Electrical | U1 | Forced - Immediate | 2014 | Hydro | WA | 500 | Pumped Storage/Hydro | MRO | Winter | 178.25 | 23 | 1 | 1 | 3689-Other Other voltage system problems | U1-Forced - Immediate | 500-Pumped Storage/Hydro
3689 | Other Other voltage system problems | Balance of Plant | Electrical | U1 | Forced - Immediate | 2014 | Hydro | WA | 500 | Pumped Storage/Hydro | MRO | Winter | 103.5 | 23 | 1 | 1 | 3689-Other Other voltage system problems | U1-Forced - Immediate | 500-Pumped Storage/Hydro
3689 | Other Other voltage system problems | Balance of Plant | Electrical | U1 | Forced - Immediate | 2014 | Hydro | WA | 500 | Pumped Storage/Hydro | WECC | Off-Peak | 69.6667 | 19 | 1 | 1 | 3689-Other Other voltage system problems | U1-Forced - Immediate | 500-Pumped Storage/Hydro
3689 | Other Other voltage system problems | Balance of Plant | Electrical | U1 | Forced - Immediate | 2014 | Hydro | WA | 500 | Pumped Storage/Hydro | WECC | Off-Peak | 1826 | 60 | 1 | 1 | 3689-Other Other voltage system problems | U1-Forced - Immediate | 500-Pumped Storage/Hydro
3689 | Other Other voltage system problems | Balance of Plant | Electrical | U1 | Forced - Immediate | 2014 | Hydro | WA | 500 | Pumped Storage/Hydro | NPCC | Summer | 16.1246 | 50.92 | 1 | 1 | 3689-Other Other voltage system problems | U1-Forced - Immediate | 500-Pumped Storage/Hydro
3689 | Other Other voltage system problems | Balance of Plant | Electrical | U1 | Forced - Immediate | 2014 | Hydro | WA | 500 | Pumped Storage/Hydro | WECC | Winter | 47.88 | 25.65 | 1 | 1 | 3689-Other Other voltage system problems | U1-Forced - Immediate | 500-Pumped Storage/Hydro
3689 | Other Other voltage system problems | Balance of Plant | Electrical | U1 | Forced - Immediate | 2014 | Hydro | WA | 500 | Pumped Storage/Hydro | SERC | Winter | 460 | 25 | 1 | 1 | 3689-Other Other voltage system problems | U1-Forced - Immediate | 500-Pumped Storage/Hydro
3689 | Other Other voltage system problems | Balance of Plant | Electrical | U1 | Forced - Immediate | 2014 | Hydro | WA | 500 | Pumped Storage/Hydro | WECC | Winter | 57.285 | 25.65 | 1 | 1 | 3689-Other Other voltage system problems | U1-Forced - Immediate | 500-Pumped Storage/Hydro
3689 | Other Other voltage system problems | Balance of Plant | Electrical | SF | Startup Failure | 2014 | Hydro | WA | 500 | Pumped Storage/Hydro | NPCC | Off-Peak | 61.49 | 47.3 | 1 | 1 | 3689-Other Other voltage system problems | SF-Startup Failure | 500-Pumped Storage/Hydro
3689 | Other Other voltage system problems | Balance of Plant | Electrical | U1 | Forced - Immediate | 2014 | Hydro | WA | 500 | Pumped Storage/Hydro | WECC | Off-Peak | 31.4133 | 58.9 | 1 | 1 | 3689-Other Other voltage system problems | U1-Forced - Immediate | 500-Pumped Storage/Hydro
3689 | Other Other voltage system problems | Balance of Plant | Electrical | U1 | Forced - Immediate | 2014 | Hydro | WA | 500 | Pumped Storage/Hydro | NPCC | Off-Peak | 1360.7476 | 110.78 | 1 | 1 | 3689-Other Other voltage system problems | U1-Forced - Immediate | 500-Pumped Storage/Hydro
3689 | Other Other voltage system problems | Balance of Plant | Electrical | U1 | Forced - Immediate | 2014 | Hydro | WA | 500 | Pumped Storage/Hydro | WECC | Winter | 3.6666 | 55 | 1 | 1 | 3689-Other Other voltage system problems | U1-Forced - Immediate | 500-Pumped Storage/Hydro
3689 | Other Other voltage system problems | Balance of Plant | Electrical | U2 | Forced - Delayed | 2014 | Hydro | WA | 500 | Pumped Storage/Hydro | WECC | Winter | 888.25 | 57 | 1 | 1 | 3689-Other Other voltage system problems | U2-Forced - Delayed | 500-Pumped Storage/Hydro
3689 | Other Other voltage system problems | Balance of Plant | Electrical | U1 | Forced - Immediate | 2014 | Gas | GG | 800 | Miscellaneous | NPCC | Summer | 22.1833 | 60.5 | 1 | 1 | 3689-Other Other voltage system problems | U1-Forced - Immediate | 800-Miscellaneous
3689 | Other Other voltage system problems | Balance of Plant | Electrical | U1 | Forced - Immediate | 2014 | Gas | GG | 851 | CC GT units | RFC | Winter | 378 | 126 | 1 | 1 | 3689-Other Other voltage system problems | U1-Forced - Immediate | 851-CC GT units
3689 | Other Other voltage system problems | Balance of Plant | Electrical | D1 | Forced - Immediate | 2014 | Waste Heat | WH | 852 | CC steam units | RFC | Winter | 379.8 | 126.6 | 1 | 1 | 3689-Other Other voltage system problems | D1-Forced - Immediate | 852-CC steam units
3690 | Station Service Power Distribution System; General | Balance of Plant | Electrical | D1 | Forced - Immediate | 2014 | Coal | CC | 100 | Fossil-Steam | RFC | Off-Peak | 6853.9999 | 447 | 1 | 1 | 3690-Station Service Power Distribution System; General | D1-Forced - Immediate | 100-Fossil-Steam
3690 | Station Service Power Distribution System; General | Balance of Plant | Electrical | U1 | Forced - Immediate | 2014 | Gas | GG | 100 | Fossil-Steam | WECC | Summer | 180.6 | 225.75 | 1 | 1 | 3690-Station Service Power Distribution System; General | U1-Forced - Immediate | 100-Fossil-Steam
3690 | Station Service Power Distribution System; General | Balance of Plant | Electrical | U1 | Forced - Immediate | 2014 | Coal | CC | 100 | Fossil-Steam | RFC | Off-Peak | 183937.9831 | 577 | 1 | 1 | 3690-Station Service Power Distribution System; General | U1-Forced - Immediate | 100-Fossil-Steam
3690 | Station Service Power Distribution System; General | Balance of Plant | Electrical | D1 | Forced - Immediate | 2014 | Coal | CC | 100 | Fossil-Steam | RFC | Winter | 524.8333 | 67 | 1 | 1 | 3690-Station Service Power Distribution System; General | D1-Forced - Immediate | 100-Fossil-Steam
3690 | Station Service Power Distribution System; General | Balance of Plant | Electrical | D1 | Forced - Immediate | 2014 | Coal | CC | 100 | Fossil-Steam | RFC | Winter | 604 | 302 | 1 | 1 | 3690-Station Service Power Distribution System; General | D1-Forced - Immediate | 100-Fossil-Steam
3690 | Station Service Power Distribution System; General | Balance of Plant | Electrical | D1 | Forced - Immediate | 2014 | Coal | CC | 100 | Fossil-Steam | RFC | Winter | 4308.3333 | 110 | 1 | 1 | 3690-Station Service Power Distribution System; General | D1-Forced - Immediate | 100-Fossil-Steam
3690 | Station Service Power Distribution System; General | Balance of Plant | Electrical | U1 | Forced - Immediate | 2014 | Oil | OO | 100 | Fossil-Steam | NPCC | Off-Peak | 487.0663 | 562 | 1 | 1 | 3690-Station Service Power Distribution System; General | U1-Forced - Immediate | 100-Fossil-Steam
3690 | Station Service Power Distribution System; General | Balance of Plant | Electrical | D1 | Forced - Immediate | 2014 | Coal | CC | 100 | Fossil-Steam | RFC | Off-Peak | 543.6 | 72 | 1 | 1 | 3690-Station Service Power Distribution System; General | D1-Forced - Immediate | 100-Fossil-Steam
3690 | Station Service Power Distribution System; General | Balance of Plant | Electrical | D1 | Forced - Immediate | 2014 | Coal | CC | 100 | Fossil-Steam | RFC | Winter | 235.6667 | 5 | 1 | 1 | 3690-Station Service Power Distribution System; General | D1-Forced - Immediate | 100-Fossil-Steam
3690 | Station Service Power Distribution System; General | Balance of Plant | Electrical | U1 | Forced - Immediate | 2014 | Gas | GG | 100 | Fossil-Steam | WECC | Summer | 304.7625 | 225.75 | 1 | 1 | 3690-Station Service Power Distribution System; General | U1-Forced - Immediate | 100-Fossil-Steam
3690 | Station Service Power Distribution System; General | Balance of Plant | Electrical | D1 | Forced - Immediate | 2014 | Coal | CC | 100 | Fossil-Steam | WECC | Summer | 4655 | 490 | 1 | 1 | 3690-Station Service Power Distribution System; General | D1-Forced - Immediate | 100-Fossil-Steam
3690 | Station Service Power Distribution System; General | Balance of Plant | Electrical | D1 | Forced - Immediate | 2014 | Coal | CC | 100 | Fossil-Steam | RFC | Winter | 486 | 162 | 1 | 1 | 3690-Station Service Power Distribution System; General | D1-Forced - Immediate | 100-Fossil-Steam
3690 | Station Service Power Distribution System; General | Balance of Plant | Electrical | D2 | Forced - Delayed | 2014 | Gas | GG | 100 | Fossil-Steam | WECC | Summer | 106.304 | 205.75 | 1 | 1 | 3690-Station Service Power Distribution System; General | D2-Forced - Delayed | 100-Fossil-Steam
3690 | Station Service Power Distribution System; General | Balance of Plant | Electrical | U1 | Forced - Immediate | 2014 | Coal | CC | 100 | Fossil-Steam | MRO | Winter | 573.3333 | 50 | 1 | 1 | 3690-Station Service Power Distribution System; General | U1-Forced - Immediate | 100-Fossil-Steam
3690 | Station Service Power Distribution System; General | Balance of Plant | Electrical | U2 | Forced - Delayed | 2014 | Coal | CC | 100 | Fossil-Steam | SERC | Summer | 550.9999 | 174 | 1 | 1 | 3690-Station Service Power Distribution System; General | U2-Forced - Delayed | 100-Fossil-Steam
3690 | Station Service Power Distribution System; General | Balance of Plant | Electrical | D1 | Forced - Immediate | 2014 | Coal | CC | 100 | Fossil-Steam | RFC | Winter | 404 | 202 | 1 | 1 | 3690-Station Service Power Distribution System; General | D1-Forced - Immediate | 100-Fossil-Steam
3690 | Station Service Power Distribution System; General | Balance of Plant | Electrical | D1 | Forced - Immediate | 2014 | Coal | CC | 100 | Fossil-Steam | RFC | Winter | 1360 | 272 | 1 | 1 | 3690-Station Service Power Distribution System; General | D1-Forced - Immediate | 100-Fossil-Steam
3690 | Station Service Power Distribution System; General | Balance of Plant | Electrical | D1 | Forced - Immediate | 2014 | Oil | DI | 100 | Fossil-Steam | SERC | Summer | 54.4667 | 38 | 1 | 1 | 3690-Station Service Power Distribution System; General | D1-Forced - Immediate | 100-Fossil-Steam
3690 | Station Service Power Distribution System; General | Balance of Plant | Electrical | D2 | Forced - Delayed | 2014 | Coal | CC | 100 | Fossil-Steam | RFC | Summer | 609.6199 | 224.4 | 1 | 1 | 3690-Station Service Power Distribution System; General | D2-Forced - Delayed | 100-Fossil-Steam
3690 | Station Service Power Distribution System; General | Balance of Plant | Electrical | U2 | Forced - Delayed | 2014 | Coal | CC | 100 | Fossil-Steam | SERC | Summer | 150.7999 | 174 | 1 | 1 | 3690-Station Service Power Distribution System; General | U2-Forced - Delayed | 100-Fossil-Steam
3690 | Station Service Power Distribution System; General | Balance of Plant | Electrical | U1 | Forced - Immediate | 2014 | Coal | CC | 100 | Fossil-Steam | RFC | Summer | 15879.9996 | 600 | 1 | 1 | 3690-Station Service Power Distribution System; General | U1-Forced - Immediate | 100-Fossil-Steam
3690 | Station Service Power Distribution System; General | Balance of Plant | Electrical | U1 | Forced - Immediate | 2014 | Coal | CC | 100 | Fossil-Steam | MRO | Winter | 7968.0331 | 682 | 1 | 1 | 3690-Station Service Power Distribution System; General | U1-Forced - Immediate | 100-Fossil-Steam
3690 | Station Service Power Distribution System; General | Balance of Plant | Electrical | D1 | Forced - Immediate | 2014 | Coal | CC | 100 | Fossil-Steam | MRO | Off-Peak | 37.8667 | 4 | 1 | 1 | 3690-Station Service Power Distribution System; General | D1-Forced - Immediate | 100-Fossil-Steam
3690 | Station Service Power Distribution System; General | Balance of Plant | Electrical | D1 | Forced - Immediate | 2014 | Coal | CC | 100 | Fossil-Steam | RFC | Off-Peak | 345.5831 | 377 | 1 | 1 | 3690-Station Service Power Distribution System; General | D1-Forced - Immediate | 100-Fossil-Steam
3690 | Station Service Power Distribution System; General | Balance of Plant | Electrical | D1 | Forced - Immediate | 2014 | Coal | CC | 100 | Fossil-Steam | SERC | Off-Peak | 3022.5 | 130 | 1 | 1 | 3690-Station Service Power Distribution System; General | D1-Forced - Immediate | 100-Fossil-Steam
3690 | Station Service Power Distribution System; General | Balance of Plant | Electrical | D1 | Forced - Immediate | 2014 | Coal | CC | 100 | Fossil-Steam | RFC | Winter | 134 | 67 | 1 | 1 | 3690-Station Service Power Distribution System; General | D1-Forced - Immediate | 100-Fossil-Steam
3690 | Station Service Power Distribution System; General | Balance of Plant | Electrical | D1 | Forced - Immediate | 2014 | Coal | CC | 100 | Fossil-Steam | RFC | Winter | 533 | 82 | 1 | 1 | 3690-Station Service Power Distribution System; General | D1-Forced - Immediate | 100-Fossil-Steam
3690 | Station Service Power Distribution System; General | Balance of Plant | Electrical | D1 | Forced - Immediate | 2014 | Coal | CC | 100 | Fossil-Steam | RFC | Winter | 603 | 67 | 1 | 1 | 3690-Station Service Power Distribution System; General | D1-Forced - Immediate | 100-Fossil-Steam
3690 | Station Service Power Distribution System; General | Balance of Plant | Electrical | D1 | Forced - Immediate | 2014 | Coal | CC | 100 | Fossil-Steam | MRO | Winter | 1171.5 | 330 | 1 | 1 | 3690-Station Service Power Distribution System; General | D1-Forced - Immediate | 100-Fossil-Steam
3690 | Station Service Power Distribution System; General | Balance of Plant | Electrical | U1 | Forced - Immediate | 2014 | Coal | CC | 100 | Fossil-Steam | SERC | Summer | 287.1 | 174 | 1 | 1 | 3690-Station Service Power Distribution System; General | U1-Forced - Immediate | 100-Fossil-Steam
3690 | Station Service Power Distribution System; General | Balance of Plant | Electrical | U1 | Forced - Immediate | 2014 | Gas | GG | 100 | Fossil-Steam | SERC | Summer | 49.4666 | 106 | 1 | 1 | 3690-Station Service Power Distribution System; General | U1-Forced - Immediate | 100-Fossil-Steam
3690 | Station Service Power Distribution System; General | Balance of Plant | Electrical | U1 | Forced - Immediate | 2014 | Nuclear | NU | 200 | Nuclear | RFC | Winter | 101529.233 | 862 | 1 | 1 | 3690-Station Service Power Distribution System; General | U1-Forced - Immediate | 200-Nuclear
3690 | Station Service Power Distribution System; General | Balance of Plant | Electrical | U1 | Forced - Immediate | 2014 | Nuclear | NU | 200 | Nuclear | RFC | Winter | 104945.2 | 872 | 1 | 1 | 3690-Station Service Power Distribution System; General | U1-Forced - Immediate | 200-Nuclear
3690 | Station Service Power Distribution System; General | Balance of Plant | Electrical | U1 | Forced - Immediate | 2014 | Gas | GG | 300 | Gas Turbine/Jet Engine (Simple Cycle Operation) | SERC | Off-Peak | 13.0833 | 157 | 1 | 1 | 3690-Station Service Power Distribution System; General | U1-Forced - Immediate | 300-Gas Turbine/Jet Engine (Simple Cycle Operation)
3690 | Station Service Power Distribution System; General | Balance of Plant | Electrical | U1 | Forced - Immediate | 2014 | Gas | GG | 300 | Gas Turbine/Jet Engine (Simple Cycle Operation) | WECC | Off-Peak | 1.5733 | 47.2 | 2 | 2 | 3690-Station Service Power Distribution System; General | U1-Forced - Immediate | 300-Gas Turbine/Jet Engine (Simple Cycle Operation)
3690 | Station Service Power Distribution System; General | Balance of Plant | Electrical | U1 | Forced - Immediate | 2014 | Gas | GG | 300 | Gas Turbine/Jet Engine (Simple Cycle Operation) | SERC | Winter | 296.0333 | 107 | 1 | 1 | 3690-Station Service Power Distribution System; General | U1-Forced - Immediate | 300-Gas Turbine/Jet Engine (Simple Cycle Operation)
3690 | Station Service Power Distribution System; General | Balance of Plant | Electrical | U1 | Forced - Immediate | 2014 | Gas | GG | 300 | Gas Turbine/Jet Engine (Simple Cycle Operation) | SERC | Winter | 301.5666 | 109 | 1 | 1 | 3690-Station Service Power Distribution System; General | U1-Forced - Immediate | 300-Gas Turbine/Jet Engine (Simple Cycle Operation)
3690 | Station Service Power Distribution System; General | Balance of Plant | Electrical | D1 | Forced - Immediate | 2014 | Gas | GG | 300 | Gas Turbine/Jet Engine (Simple Cycle Operation) | TRE | Winter | 21.64 | 21.64 | 1 | 1 | 3690-Station Service Power Distribution System; General | D1-Forced - Immediate | 300-Gas Turbine/Jet Engine (Simple Cycle Operation)
3690 | Station Service Power Distribution System; General | Balance of Plant | Electrical | U1 | Forced - Immediate | 2014 | Gas | GG | 300 | Gas Turbine/Jet Engine (Simple Cycle Operation) | NPCC | Winter | 6 | 40 | 1 | 1 | 3690-Station Service Power Distribution System; General | U1-Forced - Immediate | 300-Gas Turbine/Jet Engine (Simple Cycle Operation)
3690 | Station Service Power Distribution System; General | Balance of Plant | Electrical | U1 | Forced - Immediate | 2014 | Oil | DI | 300 | Gas Turbine/Jet Engine (Simple Cycle Operation) | MRO | Summer | 1385 | 60 | 2 | 2 | 3690-Station Service Power Distribution System; General | U1-Forced - Immediate | 300-Gas Turbine/Jet Engine (Simple Cycle Operation)
3690 | Station Service Power Distribution System; General | Balance of Plant | Electrical | U1 | Forced - Immediate | 2014 | Hydro | WA | 500 | Pumped Storage/Hydro | TRE | Off-Peak | 19.2 | 36 | 1 | 1 | 3690-Station Service Power Distribution System; General | U1-Forced - Immediate | 500-Pumped Storage/Hydro
3690 | Station Service Power Distribution System; General | Balance of Plant | Electrical | U1 | Forced - Immediate | 2014 | Hydro | WA | 500 | Pumped Storage/Hydro | SERC | Off-Peak | 252 | 72 | 6 | 6 | 3690-Station Service Power Distribution System; General | U1-Forced - Immediate | 500-Pumped Storage/Hydro
3690 | Station Service Power Distribution System; General | Balance of Plant | Electrical | U1 | Forced - Immediate | 2014 | Hydro | WA | 500 | Pumped Storage/Hydro | WECC | Off-Peak | 280.9333 | 98 | 1 | 1 | 3690-Station Service Power Distribution System; General | U1-Forced - Immediate | 500-Pumped Storage/Hydro
3690 | Station Service Power Distribution System; General | Balance of Plant | Electrical | U3 | Forced - Postponed | 2014 | Hydro | WA | 500 | Pumped Storage/Hydro | WECC | Winter | 287.5305 | 85.83 | 1 | 1 | 3690-Station Service Power Distribution System; General | U3-Forced - Postponed | 500-Pumped Storage/Hydro
3690 | Station Service Power Distribution System; General | Balance of Plant | Electrical | U1 | Forced - Immediate | 2014 | Hydro | WA | 500 | Pumped Storage/Hydro | WECC | Summer | 192.6318 | 68.39 | 1 | 1 | 3690-Station Service Power Distribution System; General | U1-Forced - Immediate | 500-Pumped Storage/Hydro
3690 | Station Service Power Distribution System; General | Balance of Plant | Electrical | U1 | Forced - Immediate | 2014 | Hydro | WA | 500 | Pumped Storage/Hydro | WECC | Off-Peak | 231.9333 | 98 | 1 | 1 | 3690-Station Service Power Distribution System; General | U1-Forced - Immediate | 500-Pumped Storage/Hydro
3690 | Station Service Power Distribution System; General | Balance of Plant | Electrical | U3 | Forced - Postponed | 2014 | Hydro | WA | 500 | Pumped Storage/Hydro | WECC | Winter | 319.4963 | 88.34 | 1 | 1 | 3690-Station Service Power Distribution System; General | U3-Forced - Postponed | 500-Pumped Storage/Hydro
3690 | Station Service Power Distribution System; General | Balance of Plant | Electrical | U1 | Forced - Immediate | 2014 | Hydro | WA | 500 | Pumped Storage/Hydro | TRE | Off-Peak | 34.2 | 36 | 1 | 1 | 3690-Station Service Power Distribution System; General | U1-Forced - Immediate | 500-Pumped Storage/Hydro
3690 | Station Service Power Distribution System; General | Balance of Plant | Electrical | U3 | Forced - Postponed | 2014 | Hydro | WA | 500 | Pumped Storage/Hydro | WECC | Winter | 338.7673 | 88.76 | 1 | 1 | 3690-Station Service Power Distribution System; General | U3-Forced - Postponed | 500-Pumped Storage/Hydro
3690 | Station Service Power Distribution System; General | Balance of Plant | Electrical | U1 | Forced - Immediate | 2014 | Other | WD | 650 | Fluidized Bed | NPCC | Winter | 262.5 | 37.5 | 1 | 1 | 3690-Station Service Power Distribution System; General | U1-Forced - Immediate | 650-Fluidized Bed
3690 | Station Service Power Distribution System; General | Balance of Plant | Electrical | U1 | Forced - Immediate | 2014 | Gas | GG | 850 | Combined Cycle Block | MRO | Off-Peak | 2006.5332 | 298 | 1 | 1 | 3690-Station Service Power Distribution System; General | U1-Forced - Immediate | 850-Combined Cycle Block
3690 | Station Service Power Distribution System; General | Balance of Plant | Electrical | U1 | Forced - Immediate | 2014 | Gas | GG | 850 | Combined Cycle Block | SERC | Off-Peak | 158.3332 | 250 | 1 | 1 | 3690-Station Service Power Distribution System; General | U1-Forced - Immediate | 850-Combined Cycle Block
3690 | Station Service Power Distribution System; General | Balance of Plant | Electrical | U1 | Forced - Immediate | 2014 | Gas | GG | 850 | Combined Cycle Block | TRE | Off-Peak | 6495.9832 | 227 | 1 | 1 | 3690-Station Service Power Distribution System; General | U1-Forced - Immediate | 850-Combined Cycle Block
3690 | Station Service Power Distribution System; General | Balance of Plant | Electrical | U1 | Forced - Immediate | 2014 | Gas | GG | 851 | CC GT units | WECC | Off-Peak | 966.15 | 171 | 1 | 1 | 3690-Station Service Power Distribution System; General | U1-Forced - Immediate | 851-CC GT units
3690 | Station Service Power Distribution System; General | Balance of Plant | Electrical | U1 | Forced - Immediate | 2014 | Gas | GG | 851 | CC GT units | TRE | Summer | 263.5 | 85 | 1 | 1 | 3690-Station Service Power Distribution System; General | U1-Forced - Immediate | 851-CC GT units
3690 | Station Service Power Distribution System; General | Balance of Plant | Electrical | U1 | Forced - Immediate | 2014 | Gas | GG | 851 | CC GT units | TRE | Summer | 1782.1666 | 85 | 2 | 2 | 3690-Station Service Power Distribution System; General | U1-Forced - Immediate | 851-CC GT units
3690 | Station Service Power Distribution System; General | Balance of Plant | Electrical | U1 | Forced - Immediate | 2014 | Gas | GG | 851 | CC GT units | TRE | Summer | 1956.4166 | 85 | 1 | 1 | 3690-Station Service Power Distribution System; General | U1-Forced - Immediate | 851-CC GT units
3690 | Station Service Power Distribution System; General | Balance of Plant | Electrical | U1 | Forced - Immediate | 2014 | Gas | GG | 851 | CC GT units | TRE | Summer | 1973.4166 | 85 | 1 | 1 | 3690-Station Service Power Distribution System; General | U1-Forced - Immediate | 851-CC GT units
3690 | Station Service Power Distribution System; General | Balance of Plant | Electrical | U1 | Forced - Immediate | 2014 | Gas | GG | 851 | CC GT units | TRE | Summer | 246.5 | 85 | 1 | 1 | 3690-Station Service Power Distribution System; General | U1-Forced - Immediate | 851-CC GT units
3690 | Station Service Power Distribution System; General | Balance of Plant | Electrical | U1 | Forced - Immediate | 2014 | Gas | GG | 851 | CC GT units | WECC | Summer | 1090.7999 | 162 | 1 | 1 | 3690-Station Service Power Distribution System; General | U1-Forced - Immediate | 851-CC GT units
3690 | Station Service Power Distribution System; General | Balance of Plant | Electrical | U1 | Forced - Immediate | 2014 | Gas | GG | 851 | CC GT units | WECC | Summer | 1474.2 | 162 | 1 | 1 | 3690-Station Service Power Distribution System; General | U1-Forced - Immediate | 851-CC GT units
3690 | Station Service Power Distribution System; General | Balance of Plant | Electrical | U1 | Forced - Immediate | 2014 | Gas | GG | 852 | CC steam units | WECC | Off-Peak | 1338.75 | 175 | 1 | 1 | 3690-Station Service Power Distribution System; General | U1-Forced - Immediate | 852-CC steam units
3690 | Station Service Power Distribution System; General | Balance of Plant | Electrical | U1 | Forced - Immediate | 2014 | Waste Heat | WH | 852 | CC steam units | TRE | Summer | 615.9999 | 105 | 1 | 1 | 3690-Station Service Power Distribution System; General | U1-Forced - Immediate | 852-CC steam units
3690 | Station Service Power Distribution System; General | Balance of Plant | Electrical | U1 | Forced - Immediate | 2014 | Waste Heat | WH | 852 | CC steam units | TRE | Summer | 147 | 105 | 1 | 1 | 3690-Station Service Power Distribution System; General | U1-Forced - Immediate | 852-CC steam units
3690 | Station Service Power Distribution System; General | Balance of Plant | Electrical | U1 | Forced - Immediate | 2014 | Waste Heat | WH | 852 | CC steam units | TRE | Summer | 1569.75 | 105 | 1 | 1 | 3690-Station Service Power Distribution System; General | U1-Forced - Immediate | 852-CC steam units
3690 | Station Service Power Distribution System; General | Balance of Plant | Electrical | U1 | Forced - Immediate | 2014 | Waste Heat | WH | 852 | CC steam units | TRE | Summer | 1583.75 | 105 | 1 | 1 | 3690-Station Service Power Distribution System; General | U1-Forced - Immediate | 852-CC steam units
3690 | Station Service Power Distribution System; General | Balance of Plant | Electrical | U1 | Forced - Immediate | 2014 | Waste Heat | WH | 852 | CC steam units | TRE | Summer | 5.25 | 105 | 1 | 1 | 3690-Station Service Power Distribution System; General | U1-Forced - Immediate | 852-CC steam units
3690 | Station Service Power Distribution System; General | Balance of Plant | Electrical | U1 | Forced - Immediate | 2014 | Waste Heat | WH | 852 | CC steam units | TRE | Summer | 341.25 | 105 | 1 | 1 | 3690-Station Service Power Distribution System; General | U1-Forced - Immediate | 852-CC steam units
3690 | Station Service Power Distribution System; General | Balance of Plant | Electrical | U1 | Forced - Immediate | 2014 | Gas | GG | 852 | CC steam units | WECC | Summer | 1402.5 | 165 | 1 | 1 | 3690-Station Service Power Distribution System; General | U1-Forced - Immediate | 852-CC steam units
3690 | Station Service Power Distribution System; General | Balance of Plant | Electrical | U1 | Forced - Immediate | 2014 | Waste Heat | WH | 852 | CC steam units | TRE | Summer | 1016.75 | 105 | 1 | 1 | 3690-Station Service Power Distribution System; General | U1-Forced - Immediate | 852-CC steam units
3700 | Power Station switchyard (non generating unit equipment) | Balance of Plant | Electrical | U1 | Forced - Immediate | 2014 | Coal | CC | 100 | Fossil-Steam | RFC | Off-Peak | 2817.5 | 245 | 1 | 1 | 3700-Power Station switchyard (non generating unit equipment) | U1-Forced - Immediate | 100-Fossil-Steam
3700 | Power Station switchyard (non generating unit equipment) | Balance of Plant | Electrical | U1 | Forced - Immediate | 2014 | Coal | CC | 100 | Fossil-Steam | SERC | Off-Peak | 4131.6666 | 335 | 1 | 1 | 3700-Power Station switchyard (non generating unit equipment) | U1-Forced - Immediate | 100-Fossil-Steam
3700 | Power Station switchyard (non generating unit equipment) | Balance of Plant | Electrical | D1 | Forced - Immediate | 2014 | Nuclear | NU | 200 | Nuclear | SERC | Summer | 430 | 17.2 | 1 | 1 | 3700-Power Station switchyard (non generating unit equipment) | D1-Forced - Immediate | 200-Nuclear
3700 | Power Station switchyard (non generating unit equipment) | Balance of Plant | Electrical | U1 | Forced - Immediate | 2014 | Gas | GG | 300 | Gas Turbine/Jet Engine (Simple Cycle Operation) | WECC | Summer | 184.4933 | 40.4 | 2 | 2 | 3700-Power Station switchyard (non generating unit equipment) | U1-Forced - Immediate | 300-Gas Turbine/Jet Engine (Simple Cycle Operation)
3700 | Power Station switchyard (non generating unit equipment) | Balance of Plant | Electrical | U1 | Forced - Immediate | 2014 | Gas | GG | 300 | Gas Turbine/Jet Engine (Simple Cycle Operation) | TRE | Summer | 1427.7666 | 58 | 4 | 4 | 3700-Power Station switchyard (non generating unit equipment) | U1-Forced - Immediate | 300-Gas Turbine/Jet Engine (Simple Cycle Operation)
3700 | Power Station switchyard (non generating unit equipment) | Balance of Plant | Electrical | U1 | Forced - Immediate | 2014 | Gas | GG | 300 | Gas Turbine/Jet Engine (Simple Cycle Operation) | RFC | Off-Peak | 195.0667 | 44 | 1 | 1 | 3700-Power Station switchyard (non generating unit equipment) | U1-Forced - Immediate | 300-Gas Turbine/Jet Engine (Simple Cycle Operation)
3700 | Power Station switchyard (non generating unit equipment) | Balance of Plant | Electrical | U1 | Forced - Immediate | 2014 | Gas | GG | 300 | Gas Turbine/Jet Engine (Simple Cycle Operation) | WECC | Summer | 9879.9003 | 67.34 | 1 | 1 | 3700-Power Station switchyard (non generating unit equipment) | U1-Forced - Immediate | 300-Gas Turbine/Jet Engine (Simple Cycle Operation)
3700 | Power Station switchyard (non generating unit equipment) | Balance of Plant | Electrical | D1 | Forced - Immediate | 2014 | Gas | GG | 300 | Gas Turbine/Jet Engine (Simple Cycle Operation) | TRE | Off-Peak | 893.0333 | 36.5 | 1 | 1 | 3700-Power Station switchyard (non generating unit equipment) | D1-Forced - Immediate | 300-Gas Turbine/Jet Engine (Simple Cycle Operation)
3700 | Power Station switchyard (non generating unit equipment) | Balance of Plant | Electrical | U1 | Forced - Immediate | 2014 | Gas | GG | 300 | Gas Turbine/Jet Engine (Simple Cycle Operation) | SERC | Winter | 2244 | 88 | 1 | 1 | 3700-Power Station switchyard (non generating unit equipment) | U1-Forced - Immediate | 300-Gas Turbine/Jet Engine (Simple Cycle Operation)
3700 | Power Station switchyard (non generating unit equipment) | Balance of Plant | Electrical | U1 | Forced - Immediate | 2014 | Gas | GG | 300 | Gas Turbine/Jet Engine (Simple Cycle Operation) | WECC | Summer | 183.1467 | 40.4 | 2 | 2 | 3700-Power Station switchyard (non generating unit equipment) | U1-Forced - Immediate | 300-Gas Turbine/Jet Engine (Simple Cycle Operation)
3700 | Power Station switchyard (non generating unit equipment) | Balance of Plant | Electrical | U1 | Forced - Immediate | 2014 | Hydro | WA | 500 | Pumped Storage/Hydro | WECC | Summer | 438.0273 | 51.94 | 1 | 1 | 3700-Power Station switchyard (non generating unit equipment) | U1-Forced - Immediate | 500-Pumped Storage/Hydro
3700 | Power Station switchyard (non generating unit equipment) | Balance of Plant | Electrical | U1 | Forced - Immediate | 2014 | Hydro | WA | 500 | Pumped Storage/Hydro | SERC | Off-Peak | 2739.76 | 36.8 | 1 | 1 | 3700-Power Station switchyard (non generating unit equipment) | U1-Forced - Immediate | 500-Pumped Storage/Hydro
3700 | Power Station switchyard (non generating unit equipment) | Balance of Plant | Electrical | U1 | Forced - Immediate | 2014 | Hydro | WA | 500 | Pumped Storage/Hydro | MRO | Off-Peak | 48.9708 | 40.25 | 1 | 1 | 3700-Power Station switchyard (non generating unit equipment) | U1-Forced - Immediate | 500-Pumped Storage/Hydro
3700 | Power Station switchyard (non generating unit equipment) | Balance of Plant | Electrical | U1 | Forced - Immediate | 2014 | Hydro | WA | 500 | Pumped Storage/Hydro | SERC | Off-Peak | 1125.5625 | 51.75 | 1 | 1 | 3700-Power Station switchyard (non generating unit equipment) | U1-Forced - Immediate | 500-Pumped Storage/Hydro
3700 | Power Station switchyard (non generating unit equipment) | Balance of Plant | Electrical | U1 | Forced - Immediate | 2014 | Hydro | WA | 500 | Pumped Storage/Hydro | WECC | Off-Peak | 1016.12 | 36.29 | 1 | 1 | 3700-Power Station switchyard (non generating unit equipment) | U1-Forced - Immediate | 500-Pumped Storage/Hydro
3700 | Power Station switchyard (non generating unit equipment) | Balance of Plant | Electrical | U1 | Forced - Immediate | 2014 | Hydro | WA | 500 | Pumped Storage/Hydro | WECC | Summer | 1352.4 | 588 | 1 | 1 | 3700-Power Station switchyard (non generating unit equipment) | U1-Forced - Immediate | 500-Pumped Storage/Hydro
3700 | Power Station switchyard (non generating unit equipment) | Balance of Plant | Electrical | U1 | Forced - Immediate | 2014 | Hydro | WA | 500 | Pumped Storage/Hydro | SERC | Summer | 1531.6367 | 39.8 | 1 | 1 | 3700-Power Station switchyard (non generating unit equipment) | U1-Forced - Immediate | 500-Pumped Storage/Hydro
3700 | Power Station switchyard (non generating unit equipment) | Balance of Plant | Electrical | U1 | Forced - Immediate | 2014 | Hydro | WA | 500 | Pumped Storage/Hydro | MRO | Winter | 817.075 | 40.25 | 1 | 1 | 3700-Power Station switchyard (non generating unit equipment) | U1-Forced - Immediate | 500-Pumped Storage/Hydro
3700 | Power Station switchyard (non generating unit equipment) | Balance of Plant | Electrical | U1 | Forced - Immediate | 2014 | Hydro | WA | 500 | Pumped Storage/Hydro | MRO | Off-Peak | 111.3583 | 40.25 | 2 | 2 | 3700-Power Station switchyard (non generating unit equipment) | U1-Forced - Immediate | 500-Pumped Storage/Hydro
3700 | Power Station switchyard (non generating unit equipment) | Balance of Plant | Power Station Switchyard | U1 | Forced - Immediate | 2014 | Gas | GG | 851 | CC GT units | WECC | Summer | 811.9 | 138 | 1 | 1 | 3700-Power Station switchyard (non generating unit equipment) | U1-Forced - Immediate | 851-CC GT units
3700 | Power Station switchyard (non generating unit equipment) | Balance of Plant | Power Station Switchyard | U1 | Forced - Immediate | 2014 | Gas | GG | 851 | CC GT units | SERC | Winter | 2460 | 240 | 1 | 1 | 3700-Power Station switchyard (non generating unit equipment) | U1-Forced - Immediate | 851-CC GT units
3700 | Power Station switchyard (non generating unit equipment) | Balance of Plant | Power Station Switchyard | U1 | Forced - Immediate | 2014 | Waste Heat | WH | 852 | CC steam units | WECC | Summer | 2037 | 90 | 1 | 1 | 3700-Power Station switchyard (non generating unit equipment) | U1-Forced - Immediate | 852-CC steam units
3700 | Power Station switchyard (non generating unit equipment) | Balance of Plant | Power Station Switchyard | U1 | Forced - Immediate | 2014 | Waste Heat | WH | 852 | CC steam units | SERC | Winter | 2921.25 | 285 | 1 | 1 | 3700-Power Station switchyard (non generating unit equipment) | U1-Forced - Immediate | 852-CC steam units
3700 | Power Station switchyard (non generating unit equipment) | Balance of Plant | Electrical | D1 | Forced - Immediate | 2014 | Gas | GG | 861 | CoG GT units | TRE | Off-Peak | 990.9 | 40.5 | 1 | 1 | 3700-Power Station switchyard (non generating unit equipment) | D1-Forced - Immediate | 861-CoG GT units
3700 | Power Station switchyard (non generating unit equipment) | Balance of Plant | Electrical | D1 | Forced - Immediate | 2014 | Gas | GG | 861 | CoG GT units | TRE | Off-Peak | 893.0333 | 36.5 | 1 | 1 | 3700-Power Station switchyard (non generating unit equipment) | D1-Forced - Immediate | 861-CoG GT units
3700 | Power Station switchyard (non generating unit equipment) | Balance of Plant | Electrical | D1 | Forced - Immediate | 2014 | Waste Heat | WH | 862 | CoG steam units | TRE | Off-Peak | 800.7 | 34 | 1 | 1 | 3700-Power Station switchyard (non generating unit equipment) | D1-Forced - Immediate | 862-CoG steam units
3710 | Transmission line (connected to powerhouse switchyard to 1st Substation) | Balance of Plant | Electrical | SF | Startup Failure | 2014 | Gas | GG | 100 | Fossil-Steam | WECC | Off-Peak | 775.0416 | 104.5 | 1 | 1 | 3710-Transmission line (connected to powerhouse switchyard to 1st Substation) | SF-Startup Failure | 100-Fossil-Steam
3710 | Transmission line (connected to powerhouse switchyard to 1st Substation) | Balance of Plant | Electrical | U1 | Forced - Immediate | 2014 | Coal | CC | 100 | Fossil-Steam | NPCC | Off-Peak | 469.8 | 108 | 1 | 1 | 3710-Transmission line (connected to powerhouse switchyard to 1st Substation) | U1-Forced - Immediate | 100-Fossil-Steam
3710 | Transmission line (connected to powerhouse switchyard to 1st Substation) | Balance of Plant | Electrical | U1 | Forced - Immediate | 2014 | Coal | CC | 100 | Fossil-Steam | SERC | Summer | 1028.4997 | 510 | 1 | 1 | 3710-Transmission line (connected to powerhouse switchyard to 1st Substation) | U1-Forced - Immediate | 100-Fossil-Steam
3710 | Transmission line (connected to powerhouse switchyard to 1st Substation) | Balance of Plant | Electrical | U1 | Forced - Immediate | 2014 | Gas | GG | 100 | Fossil-Steam | RFC | Summer | 4130.5833 | 97 | 1 | 1 | 3710-Transmission line (connected to powerhouse switchyard to 1st Substation) | U1-Forced - Immediate | 100-Fossil-Steam
3710 | Transmission line (connected to powerhouse switchyard to 1st Substation) | Balance of Plant | Electrical | U1 | Forced - Immediate | 2014 | Coal | CC | 100 | Fossil-Steam | WECC | Summer | 3566.5333 | 184 | 1 | 1 | 3710-Transmission line (connected to powerhouse switchyard to 1st Substation) | U1-Forced - Immediate | 100-Fossil-Steam
3710 | Transmission line (connected to powerhouse switchyard to 1st Substation) | Balance of Plant | Electrical | U1 | Forced - Immediate | 2014 | Gas | OG | 100 | Fossil-Steam | RFC | Summer | 74 | 20 | 1 | 1 | 3710-Transmission line (connected to powerhouse switchyard to 1st Substation) | U1-Forced - Immediate | 100-Fossil-Steam
3710 | Transmission line (connected to powerhouse switchyard to 1st Substation) | Balance of Plant | Electrical | U1 | Forced - Immediate | 2014 | Gas | GG | 300 | Gas Turbine/Jet Engine (Simple Cycle Operation) | WECC | Off-Peak | 6.435 | 42.9 | 2 | 2 | 3710-Transmission line (connected to powerhouse switchyard to 1st Substation) | U1-Forced - Immediate | 300-Gas Turbine/Jet Engine (Simple Cycle Operation)
3710 | Transmission line (connected to powerhouse switchyard to 1st Substation) | Balance of Plant | Electrical | U1 | Forced - Immediate | 2014 | Gas | GG | 300 | Gas Turbine/Jet Engine (Simple Cycle Operation) | SERC | Off-Peak | 16805.125 | 57.7 | 1 | 1 | 3710-Transmission line (connected to powerhouse switchyard to 1st Substation) | U1-Forced - Immediate | 300-Gas Turbine/Jet Engine (Simple Cycle Operation)
3710 | Transmission line (connected to powerhouse switchyard to 1st Substation) | Balance of Plant | Electrical | U1 | Forced - Immediate | 2014 | Gas | GG | 300 | Gas Turbine/Jet Engine (Simple Cycle Operation) | RFC | Summer | 174.8 | 43.7 | 1 | 1 | 3710-Transmission line (connected to powerhouse switchyard to 1st Substation) | U1-Forced - Immediate | 300-Gas Turbine/Jet Engine (Simple Cycle Operation)
3710 | Transmission line (connected to powerhouse switchyard to 1st Substation) | Balance of Plant | Electrical | U1 | Forced - Immediate | 2014 | Gas | GG | 300 | Gas Turbine/Jet Engine (Simple Cycle Operation) | RFC | Winter | 44642.6666 | 160 | 4 | 4 | 3710-Transmission line (connected to powerhouse switchyard to 1st Substation) | U1-Forced - Immediate | 300-Gas Turbine/Jet Engine (Simple Cycle Operation)
3710 | Transmission line (connected to powerhouse switchyard to 1st Substation) | Balance of Plant | Electrical | U1 | Forced - Immediate | 2014 | Gas | GG | 300 | Gas Turbine/Jet Engine (Simple Cycle Operation) | WECC | Off-Peak | 33.25 | 47.5 | 1 | 1 | 3710-Transmission line (connected to powerhouse switchyard to 1st Substation) | U1-Forced - Immediate | 300-Gas Turbine/Jet Engine (Simple Cycle Operation)
3710 | Transmission line (connected to powerhouse switchyard to 1st Substation) | Balance of Plant | Electrical | U1 | Forced - Immediate | 2014 | Gas | GG | 300 | Gas Turbine/Jet Engine (Simple Cycle Operation) | WECC | Off-Peak | 820.9583 | 47.5 | 1 | 1 | 3710-Transmission line (connected to powerhouse switchyard to 1st Substation) | U1-Forced - Immediate | 300-Gas Turbine/Jet Engine (Simple Cycle Operation)
3710 | Transmission line (connected to powerhouse switchyard to 1st Substation) | Balance of Plant | Electrical | U1 | Forced - Immediate | 2014 | Gas | GG | 300 | Gas Turbine/Jet Engine (Simple Cycle Operation) | TRE | Off-Peak | 10337.5333 | 58 | 5 | 5 | 3710-Transmission line (connected to powerhouse switchyard to 1st Substation) | U1-Forced - Immediate | 300-Gas Turbine/Jet Engine (Simple Cycle Operation)
3710 | Transmission line (connected to powerhouse switchyard to 1st Substation) | Balance of Plant | Electrical | U1 | Forced - Immediate | 2014 | Gas | GG | 300 | Gas Turbine/Jet Engine (Simple Cycle Operation) | WECC | Winter | 118.5276 | 48.71 | 1 | 1 | 3710-Transmission line (connected to powerhouse switchyard to 1st Substation) | U1-Forced - Immediate | 300-Gas Turbine/Jet Engine (Simple Cycle Operation)
3710 | Transmission line (connected to powerhouse switchyard to 1st Substation) | Balance of Plant | Electrical | U1 | Forced - Immediate | 2014 | Gas | GG | 300 | Gas Turbine/Jet Engine (Simple Cycle Operation) | WECC | Winter | 492.45 | 49 | 1 | 1 | 3710-Transmission line (connected to powerhouse switchyard to 1st Substation) | U1-Forced - Immediate | 300-Gas Turbine/Jet Engine (Simple Cycle Operation)
3710 | Transmission line (connected to powerhouse switchyard to 1st Substation) | Balance of Plant | Electrical | U1 | Forced - Immediate | 2014 | Gas | GG | 300 | Gas Turbine/Jet Engine (Simple Cycle Operation) | RFC | Off-Peak | 22104 | 144 | 1 | 1 | 3710-Transmission line (connected to powerhouse switchyard to 1st Substation) | U1-Forced - Immediate | 300-Gas Turbine/Jet Engine (Simple Cycle Operation)
3710 | Transmission line (connected to powerhouse switchyard to 1st Substation) | Balance of Plant | Electrical | U1 | Forced - Immediate | 2014 | Hydro | WA | 500 | Pumped Storage/Hydro | WECC | Off-Peak | 3943.4333 | 34 | 1 | 1 | 3710-Transmission line (connected to powerhouse switchyard to 1st Substation) | U1-Forced - Immediate | 500-Pumped Storage/Hydro
3710 | Transmission line (connected to powerhouse switchyard to 1st Substation) | Balance of Plant | Electrical | U1 | Forced - Immediate | 2014 | Hydro | WA | 500 | Pumped Storage/Hydro | NPCC | Summer | 45.5 | 26 | 1 | 1 | 3710-Transmission line (connected to powerhouse switchyard to 1st Substation) | U1-Forced - Immediate | 500-Pumped Storage/Hydro
3710 | Transmission line (connected to powerhouse switchyard to 1st Substation) | Balance of Plant | Electrical | U1 | Forced - Immediate | 2014 | Hydro | WA | 500 | Pumped Storage/Hydro | WECC | Winter | 56.6666 | 85 | 1 | 1 | 3710-Transmission line (connected to powerhouse switchyard to 1st Substation) | U1-Forced - Immediate | 500-Pumped Storage/Hydro
3710 | Transmission line (connected to powerhouse switchyard to 1st Substation) | Balance of Plant | Electrical | U1 | Forced - Immediate | 2014 | Hydro | WA | 500 | Pumped Storage/Hydro | NPCC | Summer | 48.475 | 27.7 | 3 | 3 | 3710-Transmission line (connected to powerhouse switchyard to 1st Substation) | U1-Forced - Immediate | 500-Pumped Storage/Hydro
3710 | Transmission line (connected to powerhouse switchyard to 1st Substation) | Balance of Plant | Electrical | U1 | Forced - Immediate | 2014 | Hydro | WA | 500 | Pumped Storage/Hydro | WECC | Winter | 161.2916 | 122.5 | 1 | 1 | 3710-Transmission line (connected to powerhouse switchyard to 1st Substation) | U1-Forced - Immediate | 500-Pumped Storage/Hydro
3710 | Transmission line (connected to powerhouse switchyard to 1st Substation) | Balance of Plant | Electrical | U1 | Forced - Immediate | 2014 | Hydro | WA | 500 | Pumped Storage/Hydro | WECC | Winter | 171.5 | 122.5 | 1 | 1 | 3710-Transmission line (connected to powerhouse switchyard to 1st Substation) | U1-Forced - Immediate | 500-Pumped Storage/Hydro
3710 | Transmission line (connected to powerhouse switchyard to 1st Substation) | Balance of Plant | Electrical | U1 | Forced - Immediate | 2014 | Hydro | WA | 500 | Pumped Storage/Hydro | WECC | Summer | 611.226 | 30.87 | 1 | 1 | 3710-Transmission line (connected to powerhouse switchyard to 1st Substation) | U1-Forced - Immediate | 500-Pumped Storage/Hydro
3710 | Transmission line (connected to powerhouse switchyard to 1st Substation) | Balance of Plant | Electrical | U1 | Forced - Immediate | 2014 | Hydro | WA | 500 | Pumped Storage/Hydro | WECC | Winter | 26.5416 | 122.5 | 5 | 5 | 3710-Transmission line (connected to powerhouse switchyard to 1st Substation) | U1-Forced - Immediate | 500-Pumped Storage/Hydro
3710 | Transmission line (connected to powerhouse switchyard to 1st Substation) | Balance of Plant | Electrical | U1 | Forced - Immediate | 2014 | Hydro | WA | 500 | Pumped Storage/Hydro | WECC | Winter | 111.3727 | 21.08 | 1 | 1 | 3710-Transmission line (connected to powerhouse switchyard to 1st Substation) | U1-Forced - Immediate | 500-Pumped Storage/Hydro
3710 | Transmission line (connected to powerhouse switchyard to 1st Substation) | Balance of Plant | Electrical | U1 | Forced - Immediate | 2014 | Hydro | WA | 500 | Pumped Storage/Hydro | WECC | Winter | 113.666 | 21.18 | 1 | 1 | 3710-Transmission line (connected to powerhouse switchyard to 1st Substation) | U1-Forced - Immediate | 500-Pumped Storage/Hydro
3710 | Transmission line (connected to powerhouse switchyard to 1st Substation) | Balance of Plant | Electrical | U1 | Forced - Immediate | 2014 | Hydro | WA | 500 | Pumped Storage/Hydro | WECC | Winter | 167.4166 | 122.5 | 1 | 1 | 3710-Transmission line (connected to powerhouse switchyard to 1st Substation) | U1-Forced - Immediate | 500-Pumped Storage/Hydro
3710 | Transmission line (connected to powerhouse switchyard to 1st Substation) | Balance of Plant | Electrical | U1 | Forced - Immediate | 2014 | Hydro | WA | 500 | Pumped Storage/Hydro | MRO | Off-Peak | 317.2143 | 101.78 | 1 | 1 | 3710-Transmission line (connected to powerhouse switchyard to 1st Substation) | U1-Forced - Immediate | 500-Pumped Storage/Hydro
3710 | Transmission line (connected to powerhouse switchyard to 1st Substation) | Balance of Plant | Electrical | U1 | Forced - Immediate | 2014 | Hydro | WA | 500 | Pumped Storage/Hydro | WECC | Winter | 411.6 | 588 | 1 | 1 | 3710-Transmission line (connected to powerhouse switchyard to 1st Substation) | U1-Forced - Immediate | 500-Pumped Storage/Hydro
3710 | Transmission line (connected to powerhouse switchyard to 1st Substation) | Balance of Plant | Electrical | U1 | Forced - Immediate | 2014 | Hydro | WA | 500 | Pumped Storage/Hydro | WECC | Off-Peak | 47.0033 | 23.9 | 1 | 1 | 3710-Transmission line (connected to powerhouse switchyard to 1st Substation) | U1-Forced - Immediate | 500-Pumped Storage/Hydro
3710 | Transmission line (connected to powerhouse switchyard to 1st Substation) | Balance of Plant | Electrical | U1 | Forced - Immediate | 2014 | Hydro | WA | 500 | Pumped Storage/Hydro | WECC | Winter | 13.775 | 27.55 | 1 | 1 | 3710-Transmission line (connected to powerhouse switchyard to 1st Substation) | U1-Forced - Immediate | 500-Pumped Storage/Hydro
3710 | Transmission line (connected to powerhouse switchyard to 1st Substation) | Balance of Plant | Electrical | U1 | Forced - Immediate | 2014 | Hydro | WA | 500 | Pumped Storage/Hydro | SERC | Winter | 238 | 340 | 4 | 4 | 3710-Transmission line (connected to powerhouse switchyard to 1st Substation) | U1-Forced - Immediate | 500-Pumped Storage/Hydro
3710 | Transmission line (connected to powerhouse switchyard to 1st Substation) | Balance of Plant | Electrical | U1 | Forced - Immediate | 2014 | Hydro | WA | 500 | Pumped Storage/Hydro | SERC | Winter | 3037.3332 | 340 | 4 | 4 | 3710-Transmission line (connected to powerhouse switchyard to 1st Substation) | U1-Forced - Immediate | 500-Pumped Storage/Hydro
3710 | Transmission line (connected to powerhouse switchyard to 1st Substation) | Balance of Plant | Electrical | U1 | Forced - Immediate | 2014 | Hydro | WA | 500 | Pumped Storage/Hydro | WECC | Summer | 4.5833 | 55 | 1 | 1 | 3710-Transmission line (connected to powerhouse switchyard to 1st Substation) | U1-Forced - Immediate | 500-Pumped Storage/Hydro
3710 | Transmission line (connected to powerhouse switchyard to 1st Substation) | Balance of Plant | Electrical | U1 | Forced - Immediate | 2014 | Other | WD | 650 | Fluidized Bed | NPCC | Off-Peak | 725 | 37.5 | 1 | 1 | 3710-Transmission line (connected to powerhouse switchyard to 1st Substation) | U1-Forced - Immediate | 650-Fluidized Bed
3710 | Transmission line (connected to powerhouse switchyard to 1st Substation) | Balance of Plant | Electrical | D1 | Forced - Immediate | 2014 | Coal | OS | 800 | Miscellaneous | NPCC | Off-Peak | 21.5 | 6 | 1 | 1 | 3710-Transmission line (connected to powerhouse switchyard to 1st Substation) | D1-Forced - Immediate | 800-Miscellaneous
3710 | Transmission line (connected to powerhouse switchyard to 1st Substation) | Balance of Plant | Electrical | D1 | Forced - Immediate | 2014 | Coal | OS | 800 | Miscellaneous | NPCC | Off-Peak | 62.0666 | 49 | 1 | 1 | 3710-Transmission line (connected to powerhouse switchyard to 1st Substation) | D1-Forced - Immediate | 800-Miscellaneous
3710 | Transmission line (connected to powerhouse switchyard to 1st Substation) | Balance of Plant | Electrical | U1 | Forced - Immediate | 2014 | Coal | OS | 800 | Miscellaneous | NPCC | Off-Peak | 102 | 51 | 1 | 1 | 3710-Transmission line (connected to powerhouse switchyard to 1st Substation) | U1-Forced - Immediate | 800-Miscellaneous
3710 | Transmission line (connected to powerhouse switchyard to 1st Substation) | Balance of Plant | Electrical | D1 | Forced - Immediate | 2014 | Coal | OS | 800 | Miscellaneous | NPCC | Off-Peak | 37.5667 | 23 | 1 | 1 | 3710-Transmission line (connected to powerhouse switchyard to 1st Substation) | D1-Forced - Immediate | 800-Miscellaneous
3710 | Transmission line (connected to powerhouse switchyard to 1st Substation) | Balance of Plant | Electrical | D1 | Forced - Immediate | 2014 | Coal | OS | 800 | Miscellaneous | NPCC | Off-Peak | 106.9 | 6 | 1 | 1 | 3710-Transmission line (connected to powerhouse switchyard to 1st Substation) | D1-Forced - Immediate | 800-Miscellaneous
3710 | Transmission line (connected to powerhouse switchyard to 1st Substation) | Balance of Plant | Electrical | U1 | Forced - Immediate | 2014 | Gas | GG | 800 | Miscellaneous | WECC | Winter | 9663.3332 | 520 | 1 | 1 | 3710-Transmission line (connected to powerhouse switchyard to 1st Substation) | U1-Forced - Immediate | 800-Miscellaneous
3710 | Transmission line (connected to powerhouse switchyard to 1st Substation) | Balance of Plant | Electrical | D1 | Forced - Immediate | 2014 | Coal | OS | 800 | Miscellaneous | NPCC | Off-Peak | 14.4 | 36 | 1 | 1 | 3710-Transmission line (connected to powerhouse switchyard to 1st Substation) | D1-Forced - Immediate | 800-Miscellaneous
3710 | Transmission line (connected to powerhouse switchyard to 1st Substation) | Balance of Plant | Electrical | U1 | Forced - Immediate | 2014 | Coal | OS | 800 | Miscellaneous | WECC | Summer | 3.729 | 24.86 | 1 | 1 | 3710-Transmission line (connected to powerhouse switchyard to 1st Substation) | U1-Forced - Immediate | 800-Miscellaneous
3710 | Transmission line (connected to powerhouse switchyard to 1st Substation) | Balance of Plant | Electrical | U1 | Forced - Immediate | 2014 | Coal | OS | 800 | Miscellaneous | WECC | Winter | 20.7167 | 24.86 | 1 | 1 | 3710-Transmission line (connected to powerhouse switchyard to 1st Substation) | U1-Forced - Immediate | 800-Miscellaneous
3710 | Transmission line (connected to powerhouse switchyard to 1st Substation) | Balance of Plant | Electrical | U1 | Forced - Immediate | 2014 | Hydro | WA | 800 | Miscellaneous | RFC | Off-Peak | 28.35 | 21 | 1 | 1 | 3710-Transmission line (connected to powerhouse switchyard to 1st Substation) | U1-Forced - Immediate | 800-Miscellaneous
3710 | Transmission line (connected to powerhouse switchyard to 1st Substation) | Balance of Plant | Electrical | U1 | Forced - Immediate | 2014 | Coal | OS | 800 | Miscellaneous | WECC | Winter | 100.2687 | 24.86 | 1 | 1 | 3710-Transmission line (connected to powerhouse switchyard to 1st Substation) | U1-Forced - Immediate | 800-Miscellaneous
3710 | Transmission line (connected to powerhouse switchyard to 1st Substation) | Balance of Plant | Electrical | D1 | Forced - Immediate | 2014 | Coal | OS | 800 | Miscellaneous | NPCC | Off-Peak | 37.2667 | 26 | 1 | 1 | 3710-Transmission line (connected to powerhouse switchyard to 1st Substation) | D1-Forced - Immediate | 800-Miscellaneous
3710 | Transmission line (connected to powerhouse switchyard to 1st Substation) | Balance of Plant | Electrical | U1 | Forced - Immediate | 2014 | Coal | OS | 800 | Miscellaneous | WECC | Winter | 4.5577 | 24.86 | 1 | 1 | 3710-Transmission line (connected to powerhouse switchyard to 1st Substation) | U1-Forced - Immediate | 800-Miscellaneous
3710 | Transmission line (connected to powerhouse switchyard to 1st Substation) | Balance of Plant | Electrical | U1 | Forced - Immediate | 2014 | Coal | CC | 810 | Multi-boiler/Multi-turbine | RFC | Winter | 447.9998 | 240 | 1 | 1 | 3710-Transmission line (connected to powerhouse switchyard to 1st Substation) | U1-Forced - Immediate | 810-Multi-boiler/Multi-turbine
3710 | Transmission line (connected to powerhouse switchyard to 1st Substation) | Balance of Plant | Electrical | U1 | Forced - Immediate | 2014 | Geothermal | GE | 830 | Geothermal | WECC | Off-Peak | 126.1333 | 22 | 1 | 1 | 3710-Transmission line (connected to powerhouse switchyard to 1st Substation) | U1-Forced - Immediate | 830-Geothermal
3710 | Transmission line (connected to powerhouse switchyard to 1st Substation) | Balance of Plant | Electrical | U1 | Forced - Immediate | 2014 | Geothermal | GE | 830 | Geothermal | WECC | Winter | 189.1467 | 17.3 | 1 | 1 | 3710-Transmission line (connected to powerhouse switchyard to 1st Substation) | U1-Forced - Immediate | 830-Geothermal
3710 | Transmission line (connected to powerhouse switchyard to 1st Substation) | Balance of Plant | Electrical | U1 | Forced - Immediate | 2014 | Geothermal | GE | 830 | Geothermal | WECC | Winter | 207.4167 | 19 | 1 | 1 | 3710-Transmission line (connected to powerhouse switchyard to 1st Substation) | U1-Forced - Immediate | 830-Geothermal
3710 | Transmission line (connected to powerhouse switchyard to 1st Substation) | Balance of Plant | Electrical | U1 | Forced - Immediate | 2014 | Geothermal | GE | 830 | Geothermal | WECC | Off-Peak | 45.8333 | 22 | 1 | 1 | 3710-Transmission line (connected to powerhouse switchyard to 1st Substation) | U1-Forced - Immediate | 830-Geothermal
3710 | Transmission line (connected to powerhouse switchyard to 1st Substation) | Balance of Plant | Electrical | U1 | Forced - Immediate | 2014 | Geothermal | GE | 830 | Geothermal | WECC | Winter | 189.7233 | 17.3 | 1 | 1 | 3710-Transmission line (connected to powerhouse switchyard to 1st Substation) | U1-Forced - Immediate | 830-Geothermal
3710 | Transmission line (connected to powerhouse switchyard to 1st Substation) | Balance of Plant | Electrical | U1 | Forced - Immediate | 2014 | Geothermal | GE | 830 | Geothermal | WECC | Winter | 117.1083 | 11.5 | 1 | 1 | 3710-Transmission line (connected to powerhouse switchyard to 1st Substation) | U1-Forced - Immediate | 830-Geothermal
3710 | Transmission line (connected to powerhouse switchyard to 1st Substation) | Balance of Plant | Electrical | U1 | Forced - Immediate | 2014 | Geothermal | GE | 830 | Geothermal | WECC | Off-Peak | 82.5 | 22 | 1 | 1 | 3710-Transmission line (connected to powerhouse switchyard to 1st Substation) | U1-Forced - Immediate | 830-Geothermal
3710 | Transmission line (connected to powerhouse switchyard to 1st Substation) | Balance of Plant | Electrical | U1 | Forced - Immediate | 2014 | Geothermal | GE | 830 | Geothermal | WECC | Winter | 96.8 | 8.8 | 1 | 1 | 3710-Transmission line (connected to powerhouse switchyard to 1st Substation) | U1-Forced - Immediate | 830-Geothermal
3710 | Transmission line (connected to powerhouse switchyard to 1st Substation) | Balance of Plant | Electrical | U1 | Forced - Immediate | 2014 | Geothermal | GE | 830 | Geothermal | WECC | Winter | 159.0533 | 15.8 | 1 | 1 | 3710-Transmission line (connected to powerhouse switchyard to 1st Substation) | U1-Forced - Immediate | 830-Geothermal
3710 | Transmission line (connected to powerhouse switchyard to 1st Substation) | Balance of Plant | Power Station Switchyard | D1 | Forced - Immediate | 2014 | Gas | GG | 850 | Combined Cycle Block | RFC | Summer | 2898 | 138 | 1 | 1 | 3710-Transmission line (connected to powerhouse switchyard to 1st Substation) | D1-Forced - Immediate | 850-Combined Cycle Block
3710 | Transmission line (connected to powerhouse switchyard to 1st Substation) | Balance of Plant | Power Station Switchyard | U1 | Forced - Immediate | 2014 | Gas | GG | 850 | Combined Cycle Block | NPCC | Off-Peak | 796.95 | 77 | 1 | 1 | 3710-Transmission line (connected to powerhouse switchyard to 1st Substation) | U1-Forced - Immediate | 850-Combined Cycle Block
3710 | Transmission line (connected to powerhouse switchyard to 1st Substation) | Balance of Plant | Power Station Switchyard | U3 | Forced - Postponed | 2014 | Gas | GG | 850 | Combined Cycle Block | NPCC | Summer | 6614.3664 | 346 | 1 | 1 | 3710-Transmission line (connected to powerhouse switchyard to 1st Substation) | U3-Forced - Postponed | 850-Combined Cycle Block
3710 | Transmission line (connected to powerhouse switchyard to 1st Substation) | Balance of Plant | Power Station Switchyard | U1 | Forced - Immediate | 2014 | Gas | GG | 851 | CC GT units | WECC | Winter | 196 | 49 | 1 | 1 | 3710-Transmission line (connected to powerhouse switchyard to 1st Substation) | U1-Forced - Immediate | 851-CC GT units
3710 | Transmission line (connected to powerhouse switchyard to 1st Substation) | Balance of Plant | Power Station Switchyard | D1 | Forced - Immediate | 2014 | Gas | GG | 851 | CC GT units | RFC | Summer | 120.336 | 33.12 | 1 | 1 | 3710-Transmission line (connected to powerhouse switchyard to 1st Substation) | D1-Forced - Immediate | 851-CC GT units
3710 | Transmission line (connected to powerhouse switchyard to 1st Substation) | Balance of Plant | Power Station Switchyard | U1 | Forced - Immediate | 2014 | Gas | GG | 851 | CC GT units | RFC | Summer | 466.704 | 111.12 | 1 | 1 | 3710-Transmission line (connected to powerhouse switchyard to 1st Substation) | U1-Forced - Immediate | 851-CC GT units
3710 | Transmission line (connected to powerhouse switchyard to 1st Substation) | Balance of Plant | Power Station Switchyard | U1 | Forced - Immediate | 2014 | Gas | GG | 851 | CC GT units | RFC | Summer | 538.932 | 111.12 | 1 | 1 | 3710-Transmission line (connected to powerhouse switchyard to 1st Substation) | U1-Forced - Immediate | 851-CC GT units
3710 | Transmission line (connected to powerhouse switchyard to 1st Substation) | Balance of Plant | Power Station Switchyard | D1 | Forced - Immediate | 2014 | Waste Heat | WH | 852 | CC steam units | RFC | Summer | 397.5956 | 109.43 | 1 | 1 | 3710-Transmission line (connected to powerhouse switchyard to 1st Substation) | D1-Forced - Immediate | 852-CC steam units
3710 | Transmission line (connected to powerhouse switchyard to 1st Substation) | Balance of Plant | Power Station Switchyard | U1 | Forced - Immediate | 2014 | Gas | GG | 852 | CC steam units | RFC | Off-Peak | 5.3 | 26.5 | 1 | 1 | 3710-Transmission line (connected to powerhouse switchyard to 1st Substation) | U1-Forced - Immediate | 852-CC steam units
3710 | Transmission line (connected to powerhouse switchyard to 1st Substation) | Balance of Plant | Power Station Switchyard | U1 | Forced - Immediate | 2014 | Gas | GG | 852 | CC steam units | RFC | Off-Peak | 3.975 | 26.5 | 1 | 1 | 3710-Transmission line (connected to powerhouse switchyard to 1st Substation) | U1-Forced - Immediate | 852-CC steam units
3710 | Transmission line (connected to powerhouse switchyard to 1st Substation) | Balance of Plant | Electrical | U1 | Forced - Immediate | 2014 | Gas | GG | 861 | CoG GT units | TRE | Off-Peak | 456 | 120 | 1 | 1 | 3710-Transmission line (connected to powerhouse switchyard to 1st Substation) | U1-Forced - Immediate | 861-CoG GT units
3720 | Transmission equipment at the 1st substation) | Balance of Plant | Electrical | U1 | Forced - Immediate | 2014 | Coal | CC | 100 | Fossil-Steam | TRE | Off-Peak | 60930.5197 | 932.61 | 1 | 1 | 3720-Transmission equipment at the 1st substation) | U1-Forced - Immediate | 100-Fossil-Steam
3720 | Transmission equipment at the 1st substation) | Balance of Plant | Electrical | U1 | Forced - Immediate | 2014 | Coal | CC | 100 | Fossil-Steam | RFC | Winter | 218.6666 | 80 | 1 | 1 | 3720-Transmission equipment at the 1st substation) | U1-Forced - Immediate | 100-Fossil-Steam
3720 | Transmission equipment at the 1st substation) | Balance of Plant | Electrical | SF | Startup Failure | 2014 | Coal | CC | 100 | Fossil-Steam | RFC | Off-Peak | 6468 | 1320 | 1 | 1 | 3720-Transmission equipment at the 1st substation) | SF-Startup Failure | 100-Fossil-Steam
3720 | Transmission equipment at the 1st substation) | Balance of Plant | Electrical | U1 | Forced - Immediate | 2014 | Coal | CC | 100 | Fossil-Steam | SERC | Summer | 14121.25 | 395 | 1 | 1 | 3720-Transmission equipment at the 1st substation) | U1-Forced - Immediate | 100-Fossil-Steam
3720 | Transmission equipment at the 1st substation) | Balance of Plant | Electrical | D1 | Forced - Immediate | 2014 | Nuclear | NU | 200 | Nuclear | MRO | Summer | 1349.2998 | 309 | 1 | 1 | 3720-Transmission equipment at the 1st substation) | D1-Forced - Immediate | 200-Nuclear
3720 | Transmission equipment at the 1st substation) | Balance of Plant | Electrical | U1 | Forced - Immediate | 2014 | Gas | GG | 300 | Gas Turbine/Jet Engine (Simple Cycle Operation) | TRE | Off-Peak | 10337.5333 | 58 | 1 | 1 | 3720-Transmission equipment at the 1st substation) | U1-Forced - Immediate | 300-Gas Turbine/Jet Engine (Simple Cycle Operation)
3720 | Transmission equipment at the 1st substation) | Balance of Plant | Electrical | U1 | Forced - Immediate | 2014 | Gas | GG | 300 | Gas Turbine/Jet Engine (Simple Cycle Operation) | SERC | Off-Peak | 1127.3333 | 89 | 1 | 1 | 3720-Transmission equipment at the 1st substation) | U1-Forced - Immediate | 300-Gas Turbine/Jet Engine (Simple Cycle Operation)
3720 | Transmission equipment at the 1st substation) | Balance of Plant | Electrical | U1 | Forced - Immediate | 2014 | Gas | GG | 300 | Gas Turbine/Jet Engine (Simple Cycle Operation) | SERC | Off-Peak | 59.3333 | 89 | 3 | 3 | 3720-Transmission equipment at the 1st substation) | U1-Forced - Immediate | 300-Gas Turbine/Jet Engine (Simple Cycle Operation)
3720 | Transmission equipment at the 1st substation) | Balance of Plant | Electrical | U1 | Forced - Immediate | 2014 | Hydro | WA | 500 | Pumped Storage/Hydro | SERC | Summer | 110.8333 | 25 | 1 | 1 | 3720-Transmission equipment at the 1st substation) | U1-Forced - Immediate | 500-Pumped Storage/Hydro
3720 | Transmission equipment at the 1st substation) | Balance of Plant | Electrical | U1 | Forced - Immediate | 2014 | Hydro | WA | 500 | Pumped Storage/Hydro | RFC | Winter | 140.0667 | 22 | 1 | 1 | 3720-Transmission equipment at the 1st substation) | U1-Forced - Immediate | 500-Pumped Storage/Hydro
3720 | Transmission equipment at the 1st substation) | Balance of Plant | Electrical | U1 | Forced - Immediate | 2014 | Hydro | WA | 500 | Pumped Storage/Hydro | RFC | Summer | 10.6333 | 22 | 1 | 1 | 3720-Transmission equipment at the 1st substation) | U1-Forced - Immediate | 500-Pumped Storage/Hydro
3720 | Transmission equipment at the 1st substation) | Balance of Plant | Electrical | U1 | Forced - Immediate | 2014 | Hydro | WA | 500 | Pumped Storage/Hydro | RFC | Summer | 12.4667 | 22 | 1 | 1 | 3720-Transmission equipment at the 1st substation) | U1-Forced - Immediate | 500-Pumped Storage/Hydro
3720 | Transmission equipment at the 1st substation) | Balance of Plant | Electrical | U1 | Forced - Immediate | 2014 | Hydro | WA | 500 | Pumped Storage/Hydro | SERC | Summer | 112.0833 | 25 | 1 | 1 | 3720-Transmission equipment at the 1st substation) | U1-Forced - Immediate | 500-Pumped Storage/Hydro
3720 | Transmission equipment at the 1st substation) | Balance of Plant | Electrical | U1 | Forced - Immediate | 2014 | Hydro | WA | 500 | Pumped Storage/Hydro | RFC | Winter | 138.6 | 22 | 1 | 1 | 3720-Transmission equipment at the 1st substation) | U1-Forced - Immediate | 500-Pumped Storage/Hydro
3720 | Transmission equipment at the 1st substation) | Balance of Plant | Electrical | U1 | Forced - Immediate | 2014 | Hydro | WA | 500 | Pumped Storage/Hydro | RFC | Summer | 73.15 | 19 | 1 | 1 | 3720-Transmission equipment at the 1st substation) | U1-Forced - Immediate | 500-Pumped Storage/Hydro
3720 | Transmission equipment at the 1st substation) | Balance of Plant | Electrical | U1 | Forced - Immediate | 2014 | Other | WD | 650 | Fluidized Bed | NPCC | Off-Peak | 3132.8 | 35.2 | 1 | 1 | 3720-Transmission equipment at the 1st substation) | U1-Forced - Immediate | 650-Fluidized Bed
3720 | Transmission equipment at the 1st substation) | Balance of Plant | Electrical | D1 | Forced - Immediate | 2014 | Geothermal | GE | 830 | Geothermal | WECC | Off-Peak | 183 | 10 | 1 | 1 | 3720-Transmission equipment at the 1st substation) | D1-Forced - Immediate | 830-Geothermal
3720 | Transmission equipment at the 1st substation) | Balance of Plant | Electrical | D1 | Forced - Immediate | 2014 | Geothermal | GE | 830 | Geothermal | WECC | Summer | 1.313 | 0.78 | 1 | 1 | 3720-Transmission equipment at the 1st substation) | D1-Forced - Immediate | 830-Geothermal
3720 | Transmission equipment at the 1st substation) | Balance of Plant | Electrical | D1 | Forced - Immediate | 2014 | Geothermal | GE | 830 | Geothermal | WECC | Off-Peak | 165.15 | 9 | 1 | 1 | 3720-Transmission equipment at the 1st substation) | D1-Forced - Immediate | 830-Geothermal
3720 | Transmission equipment at the 1st substation) | Balance of Plant | Electrical | D1 | Forced - Immediate | 2014 | Geothermal | GE | 830 | Geothermal | WECC | Off-Peak | 2300.75 | 15 | 1 | 1 | 3720-Transmission equipment at the 1st substation) | D1-Forced - Immediate | 830-Geothermal
3720 | Transmission equipment at the 1st substation) | Balance of Plant | Electrical | D1 | Forced - Immediate | 2014 | Geothermal | GE | 830 | Geothermal | WECC | Off-Peak | 1558.3333 | 10 | 1 | 1 | 3720-Transmission equipment at the 1st substation) | D1-Forced - Immediate | 830-Geothermal
3720 | Transmission equipment at the 1st substation) | Balance of Plant | Power Station Switchyard | D1 | Forced - Immediate | 2014 | Gas | GG | 850 | Combined Cycle Block | NPCC | Off-Peak | 147 | 147 | 1 | 2 | 3720-Transmission equipment at the 1st substation) | D1-Forced - Immediate | 850-Combined Cycle Block
3720 | Transmission equipment at the 1st substation) | Balance of Plant | Power Station Switchyard | U1 | Forced - Immediate | 2014 | Gas | GG | 851 | CC GT units | WECC | Off-Peak | 1216.9499 | 171 | 1 | 1 | 3720-Transmission equipment at the 1st substation) | U1-Forced - Immediate | 851-CC GT units
3720 | Transmission equipment at the 1st substation) | Balance of Plant | Power Station Switchyard | U1 | Forced - Immediate | 2014 | Gas | GG | 851 | CC GT units | SERC | Off-Peak | 358.5 | 239 | 1 | 1 | 3720-Transmission equipment at the 1st substation) | U1-Forced - Immediate | 851-CC GT units
3720 | Transmission equipment at the 1st substation) | Balance of Plant | Power Station Switchyard | U1 | Forced - Immediate | 2014 | Gas | GG | 852 | CC steam units | SERC | Off-Peak | 487 | 487 | 1 | 1 | 3720-Transmission equipment at the 1st substation) | U1-Forced - Immediate | 852-CC steam units
3720 | Transmission equipment at the 1st substation) | Balance of Plant | Power Station Switchyard | U1 | Forced - Immediate | 2014 | Gas | GG | 852 | CC steam units | WECC | Off-Peak | 1610 | 175 | 1 | 1 | 3720-Transmission equipment at the 1st substation) | U1-Forced - Immediate | 852-CC steam units
3730 | Transmission equipment beyond the 1st substation | Balance of Plant | Electrical | D3 | Forced - Postponed | 2014 | Coal | CC | 100 | Fossil-Steam | RFC | Off-Peak | 10557.4999 | 150 | 1 | 1 | 3730-Transmission equipment beyond the 1st substation | D3-Forced - Postponed | 100-Fossil-Steam
3730 | Transmission equipment beyond the 1st substation | Balance of Plant | Electrical | D3 | Forced - Postponed | 2014 | Coal | CC | 100 | Fossil-Steam | RFC | Off-Peak | 10800 | 150 | 1 | 1 | 3730-Transmission equipment beyond the 1st substation | D3-Forced - Postponed | 100-Fossil-Steam
3730 | Transmission equipment beyond the 1st substation | Balance of Plant | Electrical | D3 | Forced - Postponed | 2014 | Coal | CC | 100 | Fossil-Steam | RFC | Summer | 22882.5 | 270 | 1 | 1 | 3730-Transmission equipment beyond the 1st substation | D3-Forced - Postponed | 100-Fossil-Steam
3730 | Transmission equipment beyond the 1st substation | Balance of Plant | Electrical | D1 | Forced - Immediate | 2014 | Coal | CC | 100 | Fossil-Steam | RFC | Off-Peak | 74.6666 | 80 | 1 | 1 | 3730-Transmission equipment beyond the 1st substation | D1-Forced - Immediate | 100-Fossil-Steam
3730 | Transmission equipment beyond the 1st substation | Balance of Plant | Electrical | D3 | Forced - Postponed | 2014 | Coal | CC | 100 | Fossil-Steam | RFC | Off-Peak | 1665 | 150 | 1 | 1 | 3730-Transmission equipment beyond the 1st substation | D3-Forced - Postponed | 100-Fossil-Steam
3730 | Transmission equipment beyond the 1st substation | Balance of Plant | Electrical | U1 | Forced - Immediate | 2014 | Coal | CC | 100 | Fossil-Steam | TRE | Off-Peak | 93188.3329 | 650 | 1 | 1 | 3730-Transmission equipment beyond the 1st substation | U1-Forced - Immediate | 100-Fossil-Steam
3730 | Transmission equipment beyond the 1st substation | Balance of Plant | Electrical | U1 | Forced - Immediate | 2014 | Coal | CC | 100 | Fossil-Steam | WECC | Winter | 3234.7666 | 106 | 1 | 1 | 3730-Transmission equipment beyond the 1st substation | U1-Forced - Immediate | 100-Fossil-Steam
3730 | Transmission equipment beyond the 1st substation | Balance of Plant | Electrical | U2 | Forced - Delayed | 2014 | Coal | CC | 100 | Fossil-Steam | SERC | Winter | 1326.6665 | 199 | 1 | 1 | 3730-Transmission equipment beyond the 1st substation | U2-Forced - Delayed | 100-Fossil-Steam
3730 | Transmission equipment beyond the 1st substation | Balance of Plant | Electrical | D1 | Forced - Immediate | 2014 | Coal | CC | 100 | Fossil-Steam | RFC | Summer | 1195.2 | 54 | 1 | 1 | 3730-Transmission equipment beyond the 1st substation | D1-Forced - Immediate | 100-Fossil-Steam
3730 | Transmission equipment beyond the 1st substation | Balance of Plant | Electrical | D3 | Forced - Postponed | 2014 | Coal | CC | 100 | Fossil-Steam | RFC | Off-Peak | 915 | 150 | 1 | 1 | 3730-Transmission equipment beyond the 1st substation | D3-Forced - Postponed | 100-Fossil-Steam
3730 | Transmission equipment beyond the 1st substation | Balance of Plant | Electrical | D3 | Forced - Postponed | 2014 | Coal | CC | 100 | Fossil-Steam | RFC | Off-Peak | 4800 | 300 | 1 | 1 | 3730-Transmission equipment beyond the 1st substation | D3-Forced - Postponed | 100-Fossil-Steam
3730 | Transmission equipment beyond the 1st substation | Balance of Plant | Electrical | D1 | Forced - Immediate | 2014 | Coal | CC | 100 | Fossil-Steam | RFC | Summer | 10.8333 | 5 | 1 | 1 | 3730-Transmission equipment beyond the 1st substation | D1-Forced - Immediate | 100-Fossil-Steam
3730 | Transmission equipment beyond the 1st substation | Balance of Plant | Electrical | D3 | Forced - Postponed | 2014 | Coal | CC | 100 | Fossil-Steam | RFC | Off-Peak | 2085 | 300 | 1 | 1 | 3730-Transmission equipment beyond the 1st substation | D3-Forced - Postponed | 100-Fossil-Steam
3730 | Transmission equipment beyond the 1st substation | Balance of Plant | Electrical | D3 | Forced - Postponed | 2014 | Coal | CC | 100 | Fossil-Steam | RFC | Summer | 22458.75 | 265 | 1 | 1 | 3730-Transmission equipment beyond the 1st substation | D3-Forced - Postponed | 100-Fossil-Steam
3730 | Transmission equipment beyond the 1st substation | Balance of Plant | Electrical | U1 | Forced - Immediate | 2014 | Coal | CC | 100 | Fossil-Steam | WECC | Winter | 22638 | 330 | 1 | 1 | 3730-Transmission equipment beyond the 1st substation | U1-Forced - Immediate | 100-Fossil-Steam
3730 | Transmission equipment beyond the 1st substation | Balance of Plant | Electrical | D3 | Forced - Postponed | 2014 | Coal | CC | 100 | Fossil-Steam | RFC | Off-Peak | 7200 | 300 | 1 | 1 | 3730-Transmission equipment beyond the 1st substation | D3-Forced - Postponed | 100-Fossil-Steam
3730 | Transmission equipment beyond the 1st substation | Balance of Plant | Electrical | D1 | Forced - Immediate | 2014 | Coal | CC | 100 | Fossil-Steam | RFC | Summer | 81.25 | 25 | 1 | 1 | 3730-Transmission equipment beyond the 1st substation | D1-Forced - Immediate | 100-Fossil-Steam
3730 | Transmission equipment beyond the 1st substation | Balance of Plant | Electrical | U1 | Forced - Immediate | 2014 | Coal | CC | 100 | Fossil-Steam | WECC | Winter | 1353.2666 | 106 | 1 | 1 | 3730-Transmission equipment beyond the 1st substation | U1-Forced - Immediate | 100-Fossil-Steam
3730 | Transmission equipment beyond the 1st substation | Balance of Plant | Electrical | U1 | Forced - Immediate | 2014 | Coal | OS | 100 | Fossil-Steam | RFC | Off-Peak | 732.5 | 30 | 1 | 1 | 3730-Transmission equipment beyond the 1st substation | U1-Forced - Immediate | 100-Fossil-Steam
3730 | Transmission equipment beyond the 1st substation | Balance of Plant | Electrical | U1 | Forced - Immediate | 2014 | Gas | GG | 300 | Gas Turbine/Jet Engine (Simple Cycle Operation) | SERC | Off-Peak | 1079.1 | 22 | 2 | 2 | 3730-Transmission equipment beyond the 1st substation | U1-Forced - Immediate | 300-Gas Turbine/Jet Engine (Simple Cycle Operation)
3730 | Transmission equipment beyond the 1st substation | Balance of Plant | Electrical | U1 | Forced - Immediate | 2014 | Gas | GG | 300 | Gas Turbine/Jet Engine (Simple Cycle Operation) | WECC | Off-Peak | 2199.375 | 103.5 | 1 | 1 | 3730-Transmission equipment beyond the 1st substation | U1-Forced - Immediate | 300-Gas Turbine/Jet Engine (Simple Cycle Operation)
3730 | Transmission equipment beyond the 1st substation | Balance of Plant | Electrical | U1 | Forced - Immediate | 2014 | Gas | GG | 300 | Gas Turbine/Jet Engine (Simple Cycle Operation) | SERC | Off-Peak | 1128.15 | 23 | 1 | 1 | 3730-Transmission equipment beyond the 1st substation | U1-Forced - Immediate | 300-Gas Turbine/Jet Engine (Simple Cycle Operation)
3730 | Transmission equipment beyond the 1st substation | Balance of Plant | Electrical | U1 | Forced - Immediate | 2014 | Gas | GG | 300 | Gas Turbine/Jet Engine (Simple Cycle Operation) | SERC | Off-Peak | 1177.2 | 24 | 1 | 1 | 3730-Transmission equipment beyond the 1st substation | U1-Forced - Immediate | 300-Gas Turbine/Jet Engine (Simple Cycle Operation)
3730 | Transmission equipment beyond the 1st substation | Balance of Plant | Electrical | U1 | Forced - Immediate | 2014 | Gas | GG | 300 | Gas Turbine/Jet Engine (Simple Cycle Operation) | WECC | Off-Peak | 124.8866 | 144.1 | 1 | 1 | 3730-Transmission equipment beyond the 1st substation | U1-Forced - Immediate | 300-Gas Turbine/Jet Engine (Simple Cycle Operation)
3730 | Transmission equipment beyond the 1st substation | Balance of Plant | Electrical | U1 | Forced - Immediate | 2014 | Gas | GG | 300 | Gas Turbine/Jet Engine (Simple Cycle Operation) | SERC | Off-Peak | 882.9 | 18 | 1 | 1 | 3730-Transmission equipment beyond the 1st substation | U1-Forced - Immediate | 300-Gas Turbine/Jet Engine (Simple Cycle Operation)
3730 | Transmission equipment beyond the 1st substation | Balance of Plant | Electrical | U1 | Forced - Immediate | 2014 | Gas | GG | 300 | Gas Turbine/Jet Engine (Simple Cycle Operation) | WECC | Off-Peak | 2189.025 | 103.5 | 1 | 1 | 3730-Transmission equipment beyond the 1st substation | U1-Forced - Immediate | 300-Gas Turbine/Jet Engine (Simple Cycle Operation)
3730 | Transmission equipment beyond the 1st substation | Balance of Plant | Electrical | D3 | Forced - Postponed | 2014 | Hydro | WA | 500 | Pumped Storage/Hydro | WECC | Winter | 269.82 | 74.95 | 1 | 1 | 3730-Transmission equipment beyond the 1st substation | D3-Forced - Postponed | 500-Pumped Storage/Hydro
3730 | Transmission equipment beyond the 1st substation | Balance of Plant | Electrical | U1 | Forced - Immediate | 2014 | Hydro | WA | 500 | Pumped Storage/Hydro | WECC | Off-Peak | 28.7467 | 19.6 | 1 | 1 | 3730-Transmission equipment beyond the 1st substation | U1-Forced - Immediate | 500-Pumped Storage/Hydro
3730 | Transmission equipment beyond the 1st substation | Balance of Plant | Electrical | U1 | Forced - Immediate | 2014 | Hydro | WA | 500 | Pumped Storage/Hydro | WECC | Off-Peak | 3269.455 | 85.7 | 1 | 1 | 3730-Transmission equipment beyond the 1st substation | U1-Forced - Immediate | 500-Pumped Storage/Hydro
3730 | Transmission equipment beyond the 1st substation | Balance of Plant | Electrical | U1 | Forced - Immediate | 2014 | Hydro | WA | 500 | Pumped Storage/Hydro | MRO | Summer | 23.1415 | 44.79 | 1 | 1 | 3730-Transmission equipment beyond the 1st substation | U1-Forced - Immediate | 500-Pumped Storage/Hydro
3730 | Transmission equipment beyond the 1st substation | Balance of Plant | Electrical | U1 | Forced - Immediate | 2014 | Hydro | WA | 500 | Pumped Storage/Hydro | WECC | Winter | 191.7709 | 81.03 | 1 | 1 | 3730-Transmission equipment beyond the 1st substation | U1-Forced - Immediate | 500-Pumped Storage/Hydro
3730 | Transmission equipment beyond the 1st substation | Balance of Plant | Electrical | U1 | Forced - Immediate | 2014 | Hydro | WA | 500 | Pumped Storage/Hydro | WECC | Winter | 1166.928 | 36.24 | 1 | 1 | 3730-Transmission equipment beyond the 1st substation | U1-Forced - Immediate | 500-Pumped Storage/Hydro
3730 | Transmission equipment beyond the 1st substation | Balance of Plant | Electrical | U1 | Forced - Immediate | 2014 | Hydro | WA | 500 | Pumped Storage/Hydro | WECC | Winter | 2763.726 | 85.83 | 1 | 1 | 3730-Transmission equipment beyond the 1st substation | U1-Forced - Immediate | 500-Pumped Storage/Hydro
3730 | Transmission equipment beyond the 1st substation | Balance of Plant | Electrical | D3 | Forced - Postponed | 2014 | Hydro | WA | 500 | Pumped Storage/Hydro | WECC | Winter | 0 | 0 | 3 | 3 | 3730-Transmission equipment beyond the 1st substation | D3-Forced - Postponed | 500-Pumped Storage/Hydro
3730 | Transmission equipment beyond the 1st substation | Balance of Plant | Electrical | U1 | Forced - Immediate | 2014 | Hydro | WA | 500 | Pumped Storage/Hydro | WECC | Off-Peak | 189.9266 | 36.76 | 1 | 1 | 3730-Transmission equipment beyond the 1st substation | U1-Forced - Immediate | 500-Pumped Storage/Hydro
3730 | Transmission equipment beyond the 1st substation | Balance of Plant | Electrical | U1 | Forced - Immediate | 2014 | Hydro | WA | 500 | Pumped Storage/Hydro | WECC | Off-Peak | 1429.099 | 37.46 | 1 | 1 | 3730-Transmission equipment beyond the 1st substation | U1-Forced - Immediate | 500-Pumped Storage/Hydro
3730 | Transmission equipment beyond the 1st substation | Balance of Plant | Electrical | U1 | Forced - Immediate | 2014 | Hydro | WA | 500 | Pumped Storage/Hydro | WECC | Off-Peak | 2252.691 | 86.31 | 1 | 1 | 3730-Transmission equipment beyond the 1st substation | U1-Forced - Immediate | 500-Pumped Storage/Hydro
3730 | Transmission equipment beyond the 1st substation | Balance of Plant | Electrical | U1 | Forced - Immediate | 2014 | Hydro | WA | 500 | Pumped Storage/Hydro | MRO | Summer | 29.1135 | 44.79 | 1 | 1 | 3730-Transmission equipment beyond the 1st substation | U1-Forced - Immediate | 500-Pumped Storage/Hydro
3730 | Transmission equipment beyond the 1st substation | Balance of Plant | Electrical | U1 | Forced - Immediate | 2014 | Hydro | WA | 500 | Pumped Storage/Hydro | MRO | Summer | 33.5925 | 44.79 | 1 | 1 | 3730-Transmission equipment beyond the 1st substation | U1-Forced - Immediate | 500-Pumped Storage/Hydro
3730 | Transmission equipment beyond the 1st substation | Balance of Plant | Electrical | U1 | Forced - Immediate | 2014 | Hydro | WA | 500 | Pumped Storage/Hydro | WECC | Summer | 1930.11 | 38.22 | 1 | 1 | 3730-Transmission equipment beyond the 1st substation | U1-Forced - Immediate | 500-Pumped Storage/Hydro
3730 | Transmission equipment beyond the 1st substation | Balance of Plant | Electrical | U1 | Forced - Immediate | 2014 | Hydro | WA | 500 | Pumped Storage/Hydro | MRO | Winter | 42.4083 | 101.78 | 1 | 1 | 3730-Transmission equipment beyond the 1st substation | U1-Forced - Immediate | 500-Pumped Storage/Hydro
3730 | Transmission equipment beyond the 1st substation | Balance of Plant | Electrical | U1 | Forced - Immediate | 2014 | Hydro | WA | 500 | Pumped Storage/Hydro | WECC | Off-Peak | 965.4718 | 36.41 | 1 | 1 | 3730-Transmission equipment beyond the 1st substation | U1-Forced - Immediate | 500-Pumped Storage/Hydro
3730 | Transmission equipment beyond the 1st substation | Balance of Plant | Electrical | U1 | Forced - Immediate | 2014 | Hydro | WA | 500 | Pumped Storage/Hydro | WECC | Off-Peak | 2271.25 | 86.25 | 1 | 1 | 3730-Transmission equipment beyond the 1st substation | U1-Forced - Immediate | 500-Pumped Storage/Hydro
3730 | Transmission equipment beyond the 1st substation | Balance of Plant | Electrical | U1 | Forced - Immediate | 2014 | Hydro | WA | 500 | Pumped Storage/Hydro | WECC | Off-Peak | 3220.8014 | 86.31 | 1 | 1 | 3730-Transmission equipment beyond the 1st substation | U1-Forced - Immediate | 500-Pumped Storage/Hydro
3730 | Transmission equipment beyond the 1st substation | Balance of Plant | Electrical | U1 | Forced - Immediate | 2014 | Hydro | WA | 500 | Pumped Storage/Hydro | MRO | Summer | 29.86 | 44.79 | 1 | 1 | 3730-Transmission equipment beyond the 1st substation | U1-Forced - Immediate | 500-Pumped Storage/Hydro
3730 | Transmission equipment beyond the 1st substation | Balance of Plant | Electrical | U1 | Forced - Immediate | 2014 | Hydro | WA | 500 | Pumped Storage/Hydro | WECC | Summer | 50.0933 | 44.2 | 1 | 1 | 3730-Transmission equipment beyond the 1st substation | U1-Forced - Immediate | 500-Pumped Storage/Hydro
3730 | Transmission equipment beyond the 1st substation | Balance of Plant | Electrical | U1 | Forced - Immediate | 2014 | Hydro | WA | 500 | Pumped Storage/Hydro | WECC | Winter | 104.4407 | 38.21 | 1 | 1 | 3730-Transmission equipment beyond the 1st substation | U1-Forced - Immediate | 500-Pumped Storage/Hydro
3730 | Transmission equipment beyond the 1st substation | Balance of Plant | Electrical | U1 | Forced - Immediate | 2014 | Hydro | WA | 500 | Pumped Storage/Hydro | WECC | Winter | 276.25 | 85 | 1 | 1 | 3730-Transmission equipment beyond the 1st substation | U1-Forced - Immediate | 500-Pumped Storage/Hydro
3730 | Transmission equipment beyond the 1st substation | Balance of Plant | Electrical | U1 | Forced - Immediate | 2014 | Hydro | WA | 500 | Pumped Storage/Hydro | WECC | Off-Peak | 2243.9116 | 85.7 | 1 | 1 | 3730-Transmission equipment beyond the 1st substation | U1-Forced - Immediate | 500-Pumped Storage/Hydro
3730 | Transmission equipment beyond the 1st substation | Balance of Plant | Electrical | U1 | Forced - Immediate | 2014 | Hydro | WA | 500 | Pumped Storage/Hydro | MRO | Summer | 22.395 | 44.79 | 1 | 1 | 3730-Transmission equipment beyond the 1st substation | U1-Forced - Immediate | 500-Pumped Storage/Hydro
3730 | Transmission equipment beyond the 1st substation | Balance of Plant | Electrical | U1 | Forced - Immediate | 2014 | Hydro | WA | 500 | Pumped Storage/Hydro | MRO | Summer | 26.1275 | 44.79 | 1 | 1 | 3730-Transmission equipment beyond the 1st substation | U1-Forced - Immediate | 500-Pumped Storage/Hydro
3730 | Transmission equipment beyond the 1st substation | Balance of Plant | Electrical | U1 | Forced - Immediate | 2014 | Hydro | WA | 500 | Pumped Storage/Hydro | WECC | Summer | 39.0777 | 39.74 | 1 | 1 | 3730-Transmission equipment beyond the 1st substation | U1-Forced - Immediate | 500-Pumped Storage/Hydro
3730 | Transmission equipment beyond the 1st substation | Balance of Plant | Electrical | U1 | Forced - Immediate | 2014 | Hydro | WA | 500 | Pumped Storage/Hydro | WECC | Off-Peak | 31.0333 | 19.6 | 1 | 1 | 3730-Transmission equipment beyond the 1st substation | U1-Forced - Immediate | 500-Pumped Storage/Hydro
3730 | Transmission equipment beyond the 1st substation | Balance of Plant | Electrical | U1 | Forced - Immediate | 2014 | Hydro | WA | 500 | Pumped Storage/Hydro | MRO | Off-Peak | 59.3716 | 101.78 | 1 | 1 | 3730-Transmission equipment beyond the 1st substation | U1-Forced - Immediate | 500-Pumped Storage/Hydro
3730 | Transmission equipment beyond the 1st substation | Balance of Plant | Electrical | U1 | Forced - Immediate | 2014 | Hydro | WA | 500 | Pumped Storage/Hydro | WECC | Off-Peak | 187.4466 | 36.28 | 1 | 1 | 3730-Transmission equipment beyond the 1st substation | U1-Forced - Immediate | 500-Pumped Storage/Hydro
3730 | Transmission equipment beyond the 1st substation | Balance of Plant | Electrical | U1 | Forced - Immediate | 2014 | Hydro | WA | 500 | Pumped Storage/Hydro | MRO | Summer | 45.801 | 101.78 | 1 | 1 | 3730-Transmission equipment beyond the 1st substation | U1-Forced - Immediate | 500-Pumped Storage/Hydro
3730 | Transmission equipment beyond the 1st substation | Balance of Plant | Electrical | U1 | Forced - Immediate | 2014 | Hydro | WA | 500 | Pumped Storage/Hydro | SERC | Winter | 63.175 | 28.5 | 1 | 1 | 3730-Transmission equipment beyond the 1st substation | U1-Forced - Immediate | 500-Pumped Storage/Hydro
3730 | Transmission equipment beyond the 1st substation | Balance of Plant | Electrical | U1 | Forced - Immediate | 2014 | Hydro | WA | 500 | Pumped Storage/Hydro | WECC | Winter | 2844.548 | 88.34 | 1 | 1 | 3730-Transmission equipment beyond the 1st substation | U1-Forced - Immediate | 500-Pumped Storage/Hydro
3730 | Transmission equipment beyond the 1st substation | Balance of Plant | Electrical | D3 | Forced - Postponed | 2014 | Hydro | WA | 500 | Pumped Storage/Hydro | WECC | Winter | 0.252 | 0.07 | 1 | 1 | 3730-Transmission equipment beyond the 1st substation | D3-Forced - Postponed | 500-Pumped Storage/Hydro
3730 | Transmission equipment beyond the 1st substation | Balance of Plant | Electrical | U1 | Forced - Immediate | 2014 | Hydro | WA | 500 | Pumped Storage/Hydro | WECC | Off-Peak | 3334.9999 | 86.25 | 1 | 1 | 3730-Transmission equipment beyond the 1st substation | U1-Forced - Immediate | 500-Pumped Storage/Hydro
3730 | Transmission equipment beyond the 1st substation | Balance of Plant | Electrical | U1 | Forced - Immediate | 2014 | Hydro | WA | 500 | Pumped Storage/Hydro | MRO | Summer | 40.712 | 101.78 | 1 | 1 | 3730-Transmission equipment beyond the 1st substation | U1-Forced - Immediate | 500-Pumped Storage/Hydro
3730 | Transmission equipment beyond the 1st substation | Balance of Plant | Electrical | U1 | Forced - Immediate | 2014 | Hydro | WA | 500 | Pumped Storage/Hydro | WECC | Summer | 180.0096 | 104.86 | 1 | 1 | 3730-Transmission equipment beyond the 1st substation | U1-Forced - Immediate | 500-Pumped Storage/Hydro
3730 | Transmission equipment beyond the 1st substation | Balance of Plant | Electrical | U1 | Forced - Immediate | 2014 | Hydro | WA | 500 | Pumped Storage/Hydro | MRO | Summer | 266.3243 | 101.78 | 1 | 1 | 3730-Transmission equipment beyond the 1st substation | U1-Forced - Immediate | 500-Pumped Storage/Hydro
3730 | Transmission equipment beyond the 1st substation | Balance of Plant | Electrical | U1 | Forced - Immediate | 2014 | Hydro | WA | 500 | Pumped Storage/Hydro | MRO | Summer | 24.6345 | 44.79 | 1 | 1 | 3730-Transmission equipment beyond the 1st substation | U1-Forced - Immediate | 500-Pumped Storage/Hydro
3730 | Transmission equipment beyond the 1st substation | Balance of Plant | Electrical | U1 | Forced - Immediate | 2014 | Hydro | WA | 500 | Pumped Storage/Hydro | WECC | Winter | 2858.072 | 88.76 | 1 | 1 | 3730-Transmission equipment beyond the 1st substation | U1-Forced - Immediate | 500-Pumped Storage/Hydro
3730 | Transmission equipment beyond the 1st substation | Balance of Plant | Electrical | U1 | Forced - Immediate | 2014 | Hydro | WA | 500 | Pumped Storage/Hydro | WECC | Off-Peak | 980.8277 | 37.46 | 1 | 1 | 3730-Transmission equipment beyond the 1st substation | U1-Forced - Immediate | 500-Pumped Storage/Hydro
3730 | Transmission equipment beyond the 1st substation | Balance of Plant | Electrical | U1 | Forced - Immediate | 2014 | Hydro | WA | 500 | Pumped Storage/Hydro | WECC | Off-Peak | 1406.6397 | 36.41 | 1 | 1 | 3730-Transmission equipment beyond the 1st substation | U1-Forced - Immediate | 500-Pumped Storage/Hydro
3730 | Transmission equipment beyond the 1st substation | Balance of Plant | Electrical | U1 | Forced - Immediate | 2014 | Hydro | WA | 500 | Pumped Storage/Hydro | MRO | Summer | 41.0575 | 44.79 | 1 | 1 | 3730-Transmission equipment beyond the 1st substation | U1-Forced - Immediate | 500-Pumped Storage/Hydro
3730 | Transmission equipment beyond the 1st substation | Balance of Plant | Electrical | U1 | Forced - Immediate | 2014 | Hydro | WA | 500 | Pumped Storage/Hydro | MRO | Summer | 98.538 | 44.79 | 1 | 1 | 3730-Transmission equipment beyond the 1st substation | U1-Forced - Immediate | 500-Pumped Storage/Hydro
3730 | Transmission equipment beyond the 1st substation | Balance of Plant | Electrical | U1 | Forced - Immediate | 2014 | Hydro | WA | 500 | Pumped Storage/Hydro | WECC | Summer | 212.121 | 38.22 | 1 | 1 | 3730-Transmission equipment beyond the 1st substation | U1-Forced - Immediate | 500-Pumped Storage/Hydro
3730 | Transmission equipment beyond the 1st substation | Balance of Plant | Electrical | U1 | Forced - Immediate | 2014 | Hydro | WA | 500 | Pumped Storage/Hydro | MRO | Summer | 278.1986 | 101.78 | 1 | 1 | 3730-Transmission equipment beyond the 1st substation | U1-Forced - Immediate | 500-Pumped Storage/Hydro
3730 | Transmission equipment beyond the 1st substation | Balance of Plant | Electrical | U1 | Forced - Immediate | 2014 | Hydro | WA | 500 | Pumped Storage/Hydro | WECC | Winter | 207.35 | 82.94 | 1 | 1 | 3730-Transmission equipment beyond the 1st substation | U1-Forced - Immediate | 500-Pumped Storage/Hydro
3730 | Transmission equipment beyond the 1st substation | Balance of Plant | Electrical | U1 | Forced - Immediate | 2014 | Hydro | WA | 500 | Pumped Storage/Hydro | WECC | Winter | 1224.888 | 38.04 | 1 | 1 | 3730-Transmission equipment beyond the 1st substation | U1-Forced - Immediate | 500-Pumped Storage/Hydro
3730 | Transmission equipment beyond the 1st substation | Balance of Plant | Electrical | U1 | Forced - Immediate | 2014 | Hydro | WA | 500 | Pumped Storage/Hydro | WECC | Winter | 1410.9479 | 83.16 | 1 | 1 | 3730-Transmission equipment beyond the 1st substation | U1-Forced - Immediate | 500-Pumped Storage/Hydro
3730 | Transmission equipment beyond the 1st substation | Balance of Plant | Electrical | D1 | Forced - Immediate | 2014 | Other | WD | 800 | Miscellaneous | WECC | Off-Peak | 92.3067 | 17.2 | 1 | 1 | 3730-Transmission equipment beyond the 1st substation | D1-Forced - Immediate | 800-Miscellaneous
3730 | Transmission equipment beyond the 1st substation | Balance of Plant | Electrical | U1 | Forced - Immediate | 2014 | Hydro | WA | 800 | Miscellaneous | RFC | Summer | 25.55 | 21 | 1 | 1 | 3730-Transmission equipment beyond the 1st substation | U1-Forced - Immediate | 800-Miscellaneous
3730 | Transmission equipment beyond the 1st substation | Balance of Plant | Electrical | U1 | Forced - Immediate | 2014 | Coal | OS | 800 | Miscellaneous | WECC | Off-Peak | 7.8723 | 24.86 | 1 | 1 | 3730-Transmission equipment beyond the 1st substation | U1-Forced - Immediate | 800-Miscellaneous
3730 | Transmission equipment beyond the 1st substation | Balance of Plant | Electrical | D1 | Forced - Immediate | 2014 | Other | WD | 800 | Miscellaneous | WECC | Off-Peak | 51.35 | 15.8 | 1 | 1 | 3730-Transmission equipment beyond the 1st substation | D1-Forced - Immediate | 800-Miscellaneous
3730 | Transmission equipment beyond the 1st substation | Balance of Plant | Electrical | U1 | Forced - Immediate | 2014 | Hydro | WA | 800 | Miscellaneous | RFC | Summer | 7.7 | 21 | 1 | 1 | 3730-Transmission equipment beyond the 1st substation | U1-Forced - Immediate | 800-Miscellaneous
3730 | Transmission equipment beyond the 1st substation | Balance of Plant | Electrical | U1 | Forced - Immediate | 2014 | Hydro | WA | 800 | Miscellaneous | RFC | Summer | 26.25 | 21 | 1 | 1 | 3730-Transmission equipment beyond the 1st substation | U1-Forced - Immediate | 800-Miscellaneous
3730 | Transmission equipment beyond the 1st substation | Balance of Plant | Electrical | D1 | Forced - Immediate | 2014 | Other | WD | 800 | Miscellaneous | WECC | Off-Peak | 23.4 | 26 | 1 | 1 | 3730-Transmission equipment beyond the 1st substation | D1-Forced - Immediate | 800-Miscellaneous
3730 | Transmission equipment beyond the 1st substation | Balance of Plant | Electrical | U1 | Forced - Immediate | 2014 | Coal | OS | 800 | Miscellaneous | WECC | Off-Peak | 9.1153 | 24.86 | 1 | 1 | 3730-Transmission equipment beyond the 1st substation | U1-Forced - Immediate | 800-Miscellaneous
3730 | Transmission equipment beyond the 1st substation | Balance of Plant | Electrical | U1 | Forced - Immediate | 2014 | Hydro | WA | 800 | Miscellaneous | RFC | Summer | 45.5 | 21 | 1 | 1 | 3730-Transmission equipment beyond the 1st substation | U1-Forced - Immediate | 800-Miscellaneous
3730 | Transmission equipment beyond the 1st substation | Balance of Plant | Electrical | U1 | Forced - Immediate | 2014 | Hydro | WA | 800 | Miscellaneous | RFC | Summer | 4.55 | 21 | 1 | 1 | 3730-Transmission equipment beyond the 1st substation | U1-Forced - Immediate | 800-Miscellaneous
3730 | Transmission equipment beyond the 1st substation | Balance of Plant | Electrical | U1 | Forced - Immediate | 2014 | Hydro | WA | 800 | Miscellaneous | RFC | Winter | 14.7 | 21 | 1 | 1 | 3730-Transmission equipment beyond the 1st substation | U1-Forced - Immediate | 800-Miscellaneous
3730 | Transmission equipment beyond the 1st substation | Balance of Plant | Electrical | U1 | Forced - Immediate | 2014 | Other | BM | 800 | Miscellaneous | SERC | Off-Peak | 713.9 | 66 | 1 | 1 | 3730-Transmission equipment beyond the 1st substation | U1-Forced - Immediate | 800-Miscellaneous
3730 | Transmission equipment beyond the 1st substation | Balance of Plant | Power Station Switchyard | D1 | Forced - Immediate | 2014 | Gas | GG | 850 | Combined Cycle Block | NPCC | Off-Peak | 173.5666 | 127 | 1 | 1 | 3730-Transmission equipment beyond the 1st substation | D1-Forced - Immediate | 850-Combined Cycle Block
3730 | Transmission equipment beyond the 1st substation | Balance of Plant | Power Station Switchyard | D1 | Forced - Immediate | 2014 | Gas | GG | 850 | Combined Cycle Block | NPCC | Off-Peak | 1845 | 5 | 1 | 1 | 3730-Transmission equipment beyond the 1st substation | D1-Forced - Immediate | 850-Combined Cycle Block
3730 | Transmission equipment beyond the 1st substation | Balance of Plant | Power Station Switchyard | D1 | Forced - Immediate | 2014 | Gas | GG | 850 | Combined Cycle Block | NPCC | Winter | 7068.6666 | 46 | 1 | 1 | 3730-Transmission equipment beyond the 1st substation | D1-Forced - Immediate | 850-Combined Cycle Block
3730 | Transmission equipment beyond the 1st substation | Balance of Plant | Power Station Switchyard | U1 | Forced - Immediate | 2014 | Gas | GG | 850 | Combined Cycle Block | RFC | Winter | 799.2 | 222 | 1 | 1 | 3730-Transmission equipment beyond the 1st substation | U1-Forced - Immediate | 850-Combined Cycle Block
3730 | Transmission equipment beyond the 1st substation | Balance of Plant | Power Station Switchyard | D1 | Forced - Immediate | 2014 | Gas | GG | 850 | Combined Cycle Block | NPCC | Off-Peak | 187 | 187 | 1 | 2 | 3730-Transmission equipment beyond the 1st substation | D1-Forced - Immediate | 850-Combined Cycle Block
3730 | Transmission equipment beyond the 1st substation | Balance of Plant | Power Station Switchyard | D1 | Forced - Immediate | 2014 | Gas | GG | 850 | Combined Cycle Block | NPCC | Off-Peak | 535 | 10 | 1 | 1 | 3730-Transmission equipment beyond the 1st substation | D1-Forced - Immediate | 850-Combined Cycle Block
3730 | Transmission equipment beyond the 1st substation | Balance of Plant | Power Station Switchyard | D1 | Forced - Immediate | 2014 | Gas | GG | 850 | Combined Cycle Block | NPCC | Winter | 906.25 | 29 | 1 | 1 | 3730-Transmission equipment beyond the 1st substation | D1-Forced - Immediate | 850-Combined Cycle Block
3730 | Transmission equipment beyond the 1st substation | Balance of Plant | Power Station Switchyard | D1 | Forced - Immediate | 2014 | Gas | GG | 850 | Combined Cycle Block | NPCC | Off-Peak | 34.2 | 4 | 1 | 1 | 3730-Transmission equipment beyond the 1st substation | D1-Forced - Immediate | 850-Combined Cycle Block
3730 | Transmission equipment beyond the 1st substation | Balance of Plant | Power Station Switchyard | D1 | Forced - Immediate | 2014 | Gas | GG | 850 | Combined Cycle Block | NPCC | Winter | 460 | 46 | 1 | 1 | 3730-Transmission equipment beyond the 1st substation | D1-Forced - Immediate | 850-Combined Cycle Block
3730 | Transmission equipment beyond the 1st substation | Balance of Plant | Power Station Switchyard | D1 | Forced - Immediate | 2014 | Gas | GG | 850 | Combined Cycle Block | RFC | Winter | 13733.3188 | 551.17 | 1 | 1 | 3730-Transmission equipment beyond the 1st substation | D1-Forced - Immediate | 850-Combined Cycle Block
3730 | Transmission equipment beyond the 1st substation | Balance of Plant | Electrical | U2 | Forced - Delayed | 2014 | Coal | CC | 860 | Co-generator Block | WECC | Summer | 237.15 | 51 | 1 | 1 | 3730-Transmission equipment beyond the 1st substation | U2-Forced - Delayed | 860-Co-generator Block
3730 | Transmission equipment beyond the 1st substation | Balance of Plant | Electrical | D1 | Forced - Immediate | 2014 | Gas | GG | 860 | Co-generator Block | WECC | Off-Peak | 59.1666 | 25 | 1 | 1 | 3730-Transmission equipment beyond the 1st substation | D1-Forced - Immediate | 860-Co-generator Block
3730 | Transmission equipment beyond the 1st substation | Balance of Plant | Electrical | D1 | Forced - Immediate | 2014 | Gas | GG | 860 | Co-generator Block | WECC | Off-Peak | 144.1667 | 25 | 1 | 1 | 3730-Transmission equipment beyond the 1st substation | D1-Forced - Immediate | 860-Co-generator Block
3800 | Open cooling water pumps and motors | Balance of Plant | Auxiliary Systems | D1 | Forced - Immediate | 2014 | Gas | GG | 850 | Combined Cycle Block | RFC | Summer | 48 | 32 | 1 | 1 | 3800-Open cooling water pumps and motors | D1-Forced - Immediate | 850-Combined Cycle Block
3800 | Open cooling water pumps and motors | Balance of Plant | Auxiliary Systems | U1 | Forced - Immediate | 2014 | Gas | GG | 851 | CC GT units | TRE | Winter | 1096.9332 | 152 | 1 | 1 | 3800-Open cooling water pumps and motors | U1-Forced - Immediate | 851-CC GT units
3800 | Open cooling water pumps and motors | Balance of Plant | Auxiliary Systems | U1 | Forced - Immediate | 2014 | Gas | GG | 851 | CC GT units | TRE | Winter | 207.7332 | 152 | 1 | 1 | 3800-Open cooling water pumps and motors | U1-Forced - Immediate | 851-CC GT units
3800 | Open cooling water pumps and motors | Balance of Plant | Auxiliary Systems | U1 | Forced - Immediate | 2014 | Gas | GG | 851 | CC GT units | TRE | Winter | 136.8 | 152 | 1 | 1 | 3800-Open cooling water pumps and motors | U1-Forced - Immediate | 851-CC GT units
3800 | Open cooling water pumps and motors | Balance of Plant | Auxiliary Systems | U1 | Forced - Immediate | 2014 | Waste Heat | WH | 852 | CC steam units | TRE | Winter | 541.1664 | 382 | 1 | 1 | 3800-Open cooling water pumps and motors | U1-Forced - Immediate | 852-CC steam units
3805 | Open cooling water system instrumentation | Balance of Plant | Auxiliary Systems | U1 | Forced - Immediate | 2014 | Coal | LI | 100 | Fossil-Steam | TRE | Summer | 4704 | 840 | 1 | 1 | 3805-Open cooling water system instrumentation | U1-Forced - Immediate | 100-Fossil-Steam
3805 | Open cooling water system instrumentation | Balance of Plant | Auxiliary Systems | U1 | Forced - Immediate | 2014 | Coal | LI | 100 | Fossil-Steam | TRE | Summer | 14231.25 | 825 | 1 | 1 | 3805-Open cooling water system instrumentation | U1-Forced - Immediate | 100-Fossil-Steam
3805 | Open cooling water system instrumentation | Balance of Plant | Auxiliary Systems | U1 | Forced - Immediate | 2014 | Geothermal | GE | 830 | Geothermal | WECC | Off-Peak | 49.2 | 41 | 1 | 1 | 3805-Open cooling water system instrumentation | U1-Forced - Immediate | 830-Geothermal
3810 | Service water pumps and motors | Balance of Plant | Auxiliary Systems | U1 | Forced - Immediate | 2014 | Coal | CC | 100 | Fossil-Steam | SERC | Winter | 9106.5 | 195 | 1 | 1 | 3810-Service water pumps and motors | U1-Forced - Immediate | 100-Fossil-Steam
3810 | Service water pumps and motors | Balance of Plant | Auxiliary Systems | D1 | Forced - Immediate | 2014 | Coal | CC | 100 | Fossil-Steam | SERC | Winter | 2147.6666 | 85 | 1 | 1 | 3810-Service water pumps and motors | D1-Forced - Immediate | 100-Fossil-Steam
3810 | Service water pumps and motors | Balance of Plant | Auxiliary Systems | D1 | Forced - Immediate | 2014 | Coal | CC | 100 | Fossil-Steam | SERC | Winter | 12682.8 | 312 | 1 | 1 | 3810-Service water pumps and motors | D1-Forced - Immediate | 100-Fossil-Steam
3810 | Service water pumps and motors | Balance of Plant | Auxiliary Systems | D1 | Forced - Immediate | 2014 | Coal | CC | 100 | Fossil-Steam | RFC | Summer | 233.3333 | 50 | 1 | 1 | 3810-Service water pumps and motors | D1-Forced - Immediate | 100-Fossil-Steam
3810 | Service water pumps and motors | Balance of Plant | Auxiliary Systems | D1 | Forced - Immediate | 2014 | Coal | CC | 100 | Fossil-Steam | SERC | Winter | 12887.5332 | 316 | 1 | 1 | 3810-Service water pumps and motors | D1-Forced - Immediate | 100-Fossil-Steam
3810 | Service water pumps and motors | Balance of Plant | Auxiliary Systems | D1 | Forced - Immediate | 2014 | Coal | CC | 100 | Fossil-Steam | RFC | Summer | 261.3333 | 56 | 1 | 1 | 3810-Service water pumps and motors | D1-Forced - Immediate | 100-Fossil-Steam
3810 | Service water pumps and motors | Balance of Plant | Auxiliary Systems | U1 | Forced - Immediate | 2014 | Gas | GG | 300 | Gas Turbine/Jet Engine (Simple Cycle Operation) | NPCC | Summer | 4.7833 | 41 | 1 | 1 | 3810-Service water pumps and motors | U1-Forced - Immediate | 300-Gas Turbine/Jet Engine (Simple Cycle Operation)
3810 | Service water pumps and motors | Balance of Plant | Auxiliary Systems | U1 | Forced - Immediate | 2014 | Gas | GG | 300 | Gas Turbine/Jet Engine (Simple Cycle Operation) | SERC | Winter | 1134 | 162 | 1 | 1 | 3810-Service water pumps and motors | U1-Forced - Immediate | 300-Gas Turbine/Jet Engine (Simple Cycle Operation)
3810 | Service water pumps and motors | Balance of Plant | Auxiliary Systems | U1 | Forced - Immediate | 2014 | Gas | GG | 300 | Gas Turbine/Jet Engine (Simple Cycle Operation) | NPCC | Summer | 42.3667 | 41 | 1 | 1 | 3810-Service water pumps and motors | U1-Forced - Immediate | 300-Gas Turbine/Jet Engine (Simple Cycle Operation)
3810 | Service water pumps and motors | Balance of Plant | Auxiliary Systems | D1 | Forced - Immediate | 2014 | Oil | DI | 300 | Gas Turbine/Jet Engine (Simple Cycle Operation) | NPCC | Winter | 292.4333 | 31 | 1 | 1 | 3810-Service water pumps and motors | D1-Forced - Immediate | 300-Gas Turbine/Jet Engine (Simple Cycle Operation)
3810 | Service water pumps and motors | Balance of Plant | Auxiliary Systems | U1 | Forced - Immediate | 2014 | Gas | GG | 300 | Gas Turbine/Jet Engine (Simple Cycle Operation) | NPCC | Winter | 23.2916 | 55.9 | 1 | 1 | 3810-Service water pumps and motors | U1-Forced - Immediate | 300-Gas Turbine/Jet Engine (Simple Cycle Operation)
3810 | Service water pumps and motors | Balance of Plant | Auxiliary Systems | U1 | Forced - Immediate | 2014 | Gas | GG | 300 | Gas Turbine/Jet Engine (Simple Cycle Operation) | MRO | Off-Peak | 176.4 | 39.2 | 1 | 1 | 3810-Service water pumps and motors | U1-Forced - Immediate | 300-Gas Turbine/Jet Engine (Simple Cycle Operation)
3810 | Service water pumps and motors | Balance of Plant | Auxiliary Systems | U1 | Forced - Immediate | 2014 | Gas | GG | 300 | Gas Turbine/Jet Engine (Simple Cycle Operation) | NPCC | Summer | 21.8667 | 41 | 1 | 1 | 3810-Service water pumps and motors | U1-Forced - Immediate | 300-Gas Turbine/Jet Engine (Simple Cycle Operation)
3810 | Service water pumps and motors | Balance of Plant | Auxiliary Systems | U1 | Forced - Immediate | 2014 | Hydro | WA | 500 | Pumped Storage/Hydro | SERC | Winter | 33.95 | 21 | 1 | 1 | 3810-Service water pumps and motors | U1-Forced - Immediate | 500-Pumped Storage/Hydro
3810 | Service water pumps and motors | Balance of Plant | Auxiliary Systems | U1 | Forced - Immediate | 2014 | Hydro | WA | 500 | Pumped Storage/Hydro | RFC | Winter | 270.8333 | 62.5 | 1 | 1 | 3810-Service water pumps and motors | U1-Forced - Immediate | 500-Pumped Storage/Hydro
3810 | Service water pumps and motors | Balance of Plant | Auxiliary Systems | U1 | Forced - Immediate | 2014 | Hydro | WA | 500 | Pumped Storage/Hydro | WECC | Off-Peak | 10578.75 | 155 | 1 | 1 | 3810-Service water pumps and motors | U1-Forced - Immediate | 500-Pumped Storage/Hydro
3810 | Service water pumps and motors | Balance of Plant | Auxiliary Systems | U1 | Forced - Immediate | 2014 | Hydro | WA | 500 | Pumped Storage/Hydro | RFC | Winter | 180.2083 | 62.5 | 1 | 1 | 3810-Service water pumps and motors | U1-Forced - Immediate | 500-Pumped Storage/Hydro
3810 | Service water pumps and motors | Balance of Plant | Auxiliary Systems | U1 | Forced - Immediate | 2014 | Geothermal | GE | 830 | Geothermal | WECC | Summer | 319.6666 | 70 | 1 | 1 | 3810-Service water pumps and motors | U1-Forced - Immediate | 830-Geothermal
3810 | Service water pumps and motors | Balance of Plant | Auxiliary Systems | U1 | Forced - Immediate | 2014 | Waste Heat | WH | 862 | CoG steam units | SERC | Summer | 324.3333 | 28 | 1 | 1 | 3810-Service water pumps and motors | U1-Forced - Immediate | 862-CoG steam units
3811 | Service water piping | Balance of Plant | Auxiliary Systems | U1 | Forced - Immediate | 2014 | Gas | GG | 100 | Fossil-Steam | NPCC | Winter | 38379.385 | 576.7 | 1 | 1 | 3811-Service water piping | U1-Forced - Immediate | 100-Fossil-Steam
3811 | Service water piping | Balance of Plant | Auxiliary Systems | D1 | Forced - Immediate | 2014 | Coal | CC | 100 | Fossil-Steam | WECC | Off-Peak | 5995.8332 | 250 | 2 | 3 | 3811-Service water piping | D1-Forced - Immediate | 100-Fossil-Steam
3811 | Service water piping | Balance of Plant | Auxiliary Systems | D1 | Forced - Immediate | 2014 | Coal | CC | 100 | Fossil-Steam | RFC | Off-Peak | 319.7333 | 44 | 1 | 1 | 3811-Service water piping | D1-Forced - Immediate | 100-Fossil-Steam
3811 | Service water piping | Balance of Plant | Auxiliary Systems | D1 | Forced - Immediate | 2014 | Coal | CC | 100 | Fossil-Steam | WECC | Off-Peak | 1191.6665 | 250 | 2 | 2 | 3811-Service water piping | D1-Forced - Immediate | 100-Fossil-Steam
3811 | Service water piping | Balance of Plant | Auxiliary Systems | D1 | Forced - Immediate | 2014 | Coal | CC | 100 | Fossil-Steam | WECC | Off-Peak | 229.1665 | 250 | 1 | 1 | 3811-Service water piping | D1-Forced - Immediate | 100-Fossil-Steam
3811 | Service water piping | Balance of Plant | Auxiliary Systems | D1 | Forced - Immediate | 2014 | Coal | CC | 100 | Fossil-Steam | WECC | Off-Peak | 4737.5 | 250 | 1 | 1 | 3811-Service water piping | D1-Forced - Immediate | 100-Fossil-Steam
3811 | Service water piping | Balance of Plant | Auxiliary Systems | D1 | Forced - Immediate | 2014 | Coal | CC | 100 | Fossil-Steam | WECC | Off-Peak | 175 | 250 | 2 | 2 | 3811-Service water piping | D1-Forced - Immediate | 100-Fossil-Steam
3811 | Service water piping | Balance of Plant | Auxiliary Systems | U1 | Forced - Immediate | 2014 | Other | BM | 100 | Fossil-Steam | WECC | Off-Peak | 3684.2773 | 59.36 | 1 | 1 | 3811-Service water piping | U1-Forced - Immediate | 100-Fossil-Steam
3811 | Service water piping | Balance of Plant | Auxiliary Systems | D1 | Forced - Immediate | 2014 | Gas | GG | 300 | Gas Turbine/Jet Engine (Simple Cycle Operation) | RFC | Winter | 28.5 | 30 | 1 | 1 | 3811-Service water piping | D1-Forced - Immediate | 300-Gas Turbine/Jet Engine (Simple Cycle Operation)
3811 | Service water piping | Balance of Plant | Auxiliary Systems | D1 | Forced - Immediate | 2014 | Gas | GG | 300 | Gas Turbine/Jet Engine (Simple Cycle Operation) | RFC | Winter | 852.5 | 30 | 1 | 1 | 3811-Service water piping | D1-Forced - Immediate | 300-Gas Turbine/Jet Engine (Simple Cycle Operation)
3811 | Service water piping | Balance of Plant | Auxiliary Systems | D1 | Forced - Immediate | 2014 | Gas | GG | 300 | Gas Turbine/Jet Engine (Simple Cycle Operation) | RFC | Winter | 1641.5 | 30 | 1 | 1 | 3811-Service water piping | D1-Forced - Immediate | 300-Gas Turbine/Jet Engine (Simple Cycle Operation)
3811 | Service water piping | Balance of Plant | Auxiliary Systems | D1 | Forced - Immediate | 2014 | Oil | DI | 300 | Gas Turbine/Jet Engine (Simple Cycle Operation) | NPCC | Winter | 16.3333 | 28 | 1 | 1 | 3811-Service water piping | D1-Forced - Immediate | 300-Gas Turbine/Jet Engine (Simple Cycle Operation)
3811 | Service water piping | Balance of Plant | Auxiliary Systems | D1 | Forced - Immediate | 2014 | Gas | GG | 300 | Gas Turbine/Jet Engine (Simple Cycle Operation) | RFC | Winter | 15.5 | 30 | 1 | 1 | 3811-Service water piping | D1-Forced - Immediate | 300-Gas Turbine/Jet Engine (Simple Cycle Operation)
3811 | Service water piping | Balance of Plant | Auxiliary Systems | U1 | Forced - Immediate | 2014 | Gas | GG | 300 | Gas Turbine/Jet Engine (Simple Cycle Operation) | MRO | Off-Peak | 119.2333 | 49 | 1 | 1 | 3811-Service water piping | U1-Forced - Immediate | 300-Gas Turbine/Jet Engine (Simple Cycle Operation)
3811 | Service water piping | Balance of Plant | Auxiliary Systems | D1 | Forced - Immediate | 2014 | Gas | GG | 300 | Gas Turbine/Jet Engine (Simple Cycle Operation) | RFC | Winter | 562.25 | 39 | 1 | 1 | 3811-Service water piping | D1-Forced - Immediate | 300-Gas Turbine/Jet Engine (Simple Cycle Operation)
3811 | Service water piping | Balance of Plant | Auxiliary Systems | D1 | Forced - Immediate | 2014 | Gas | GG | 300 | Gas Turbine/Jet Engine (Simple Cycle Operation) | RFC | Winter | 619.5 | 30 | 1 | 1 | 3811-Service water piping | D1-Forced - Immediate | 300-Gas Turbine/Jet Engine (Simple Cycle Operation)
3811 | Service water piping | Balance of Plant | Auxiliary Systems | D1 | Forced - Immediate | 2014 | Gas | GG | 300 | Gas Turbine/Jet Engine (Simple Cycle Operation) | RFC | Winter | 1991.5 | 30 | 1 | 1 | 3811-Service water piping | D1-Forced - Immediate | 300-Gas Turbine/Jet Engine (Simple Cycle Operation)
3811 | Service water piping | Balance of Plant | Auxiliary Systems | D1 | Forced - Immediate | 2014 | Gas | GG | 300 | Gas Turbine/Jet Engine (Simple Cycle Operation) | RFC | Winter | 738.5 | 30 | 1 | 1 | 3811-Service water piping | D1-Forced - Immediate | 300-Gas Turbine/Jet Engine (Simple Cycle Operation)
3811 | Service water piping | Balance of Plant | Auxiliary Systems | D1 | Forced - Immediate | 2014 | Hydro | WA | 500 | Pumped Storage/Hydro | RFC | Winter | 2988.0666 | 28 | 1 | 1 | 3811-Service water piping | D1-Forced - Immediate | 500-Pumped Storage/Hydro
3811 | Service water piping | Balance of Plant | Auxiliary Systems | U1 | Forced - Immediate | 2014 | Hydro | WA | 500 | Pumped Storage/Hydro | RFC | Winter | 101.0416 | 62.5 | 1 | 1 | 3811-Service water piping | U1-Forced - Immediate | 500-Pumped Storage/Hydro
3811 | Service water piping | Balance of Plant | Auxiliary Systems | D1 | Forced - Immediate | 2014 | Hydro | WA | 500 | Pumped Storage/Hydro | RFC | Winter | 844.25 | 33 | 1 | 1 | 3811-Service water piping | D1-Forced - Immediate | 500-Pumped Storage/Hydro
3811 | Service water piping | Balance of Plant | Auxiliary Systems | U1 | Forced - Immediate | 2014 | Hydro | WA | 500 | Pumped Storage/Hydro | RFC | Winter | 20.8333 | 62.5 | 1 | 1 | 3811-Service water piping | U1-Forced - Immediate | 500-Pumped Storage/Hydro
3811 | Service water piping | Balance of Plant | Auxiliary Systems | U1 | Forced - Immediate | 2014 | Hydro | WA | 500 | Pumped Storage/Hydro | RFC | Winter | 143.75 | 62.5 | 1 | 1 | 3811-Service water piping | U1-Forced - Immediate | 500-Pumped Storage/Hydro
3811 | Service water piping | Balance of Plant | Auxiliary Systems | U3 | Forced - Postponed | 2014 | Hydro | WA | 500 | Pumped Storage/Hydro | SERC | Winter | 1081.6665 | 220 | 1 | 1 | 3811-Service water piping | U3-Forced - Postponed | 500-Pumped Storage/Hydro
3811 | Service water piping | Balance of Plant | Auxiliary Systems | D1 | Forced - Immediate | 2014 | Hydro | WA | 500 | Pumped Storage/Hydro | RFC | Off-Peak | 482.0666 | 28 | 2 | 2 | 3811-Service water piping | D1-Forced - Immediate | 500-Pumped Storage/Hydro
3811 | Service water piping | Balance of Plant | Auxiliary Systems | U1 | Forced - Immediate | 2014 | Hydro | WA | 500 | Pumped Storage/Hydro | RFC | Off-Peak | 19.6333 | 19 | 1 | 1 | 3811-Service water piping | U1-Forced - Immediate | 500-Pumped Storage/Hydro
3811 | Service water piping | Balance of Plant | Auxiliary Systems | U1 | Forced - Immediate | 2014 | Hydro | WA | 500 | Pumped Storage/Hydro | RFC | Off-Peak | 242.7083 | 62.5 | 1 | 1 | 3811-Service water piping | U1-Forced - Immediate | 500-Pumped Storage/Hydro
3811 | Service water piping | Balance of Plant | Auxiliary Systems | U1 | Forced - Immediate | 2014 | Hydro | WA | 500 | Pumped Storage/Hydro | RFC | Winter | 232.2916 | 62.5 | 1 | 1 | 3811-Service water piping | U1-Forced - Immediate | 500-Pumped Storage/Hydro
3811 | Service water piping | Balance of Plant | Auxiliary Systems | D1 | Forced - Immediate | 2014 | Hydro | WA | 500 | Pumped Storage/Hydro | RFC | Winter | 4489.65 | 33 | 1 | 1 | 3811-Service water piping | D1-Forced - Immediate | 500-Pumped Storage/Hydro
3811 | Service water piping | Balance of Plant | Auxiliary Systems | U1 | Forced - Immediate | 2014 | Hydro | WA | 500 | Pumped Storage/Hydro | RFC | Off-Peak | 194.7916 | 62.5 | 1 | 1 | 3811-Service water piping | U1-Forced - Immediate | 500-Pumped Storage/Hydro
3811 | Service water piping | Balance of Plant | Auxiliary Systems | U1 | Forced - Immediate | 2014 | Hydro | WA | 500 | Pumped Storage/Hydro | WECC | Summer | 71.1 | 54 | 1 | 1 | 3811-Service water piping | U1-Forced - Immediate | 500-Pumped Storage/Hydro
3812 | Service water valves | Balance of Plant | Auxiliary Systems | D1 | Forced - Immediate | 2014 | Coal | CC | 100 | Fossil-Steam | RFC | Summer | 36.4167 | 19 | 1 | 1 | 3812-Service water valves | D1-Forced - Immediate | 100-Fossil-Steam
3812 | Service water valves | Balance of Plant | Auxiliary Systems | U1 | Forced - Immediate | 2014 | Coal | CC | 100 | Fossil-Steam | SERC | Summer | 13668.75 | 675 | 1 | 1 | 3812-Service water valves | U1-Forced - Immediate | 100-Fossil-Steam
3812 | Service water valves | Balance of Plant | Auxiliary Systems | U1 | Forced - Immediate | 2014 | Hydro | WA | 500 | Pumped Storage/Hydro | WECC | Off-Peak | 95.2233 | 51.94 | 1 | 1 | 3812-Service water valves | U1-Forced - Immediate | 500-Pumped Storage/Hydro
3812 | Service water valves | Balance of Plant | Auxiliary Systems | U2 | Forced - Delayed | 2014 | Hydro | WA | 500 | Pumped Storage/Hydro | WECC | Summer | 203.2333 | 91 | 1 | 1 | 3812-Service water valves | U2-Forced - Delayed | 500-Pumped Storage/Hydro
3812 | Service water valves | Balance of Plant | Auxiliary Systems | U1 | Forced - Immediate | 2014 | Hydro | WA | 500 | Pumped Storage/Hydro | MRO | Winter | 28.75 | 23 | 1 | 1 | 3812-Service water valves | U1-Forced - Immediate | 500-Pumped Storage/Hydro
3813 | Service water heat exchangers | Balance of Plant | Auxiliary Systems | U1 | Forced - Immediate | 2014 | Coal | CC | 100 | Fossil-Steam | RFC | Summer | 8.6 | 86 | 1 | 1 | 3813-Service water heat exchangers | U1-Forced - Immediate | 100-Fossil-Steam
3813 | Service water heat exchangers | Balance of Plant | Auxiliary Systems | U1 | Forced - Immediate | 2014 | Oil | OO | 100 | Fossil-Steam | RFC | Off-Peak | 4480 | 70 | 1 | 1 | 3813-Service water heat exchangers | U1-Forced - Immediate | 100-Fossil-Steam
3813 | Service water heat exchangers | Balance of Plant | Auxiliary Systems | U1 | Forced - Immediate | 2014 | Gas | GG | 300 | Gas Turbine/Jet Engine (Simple Cycle Operation) | MRO | Summer | 18988.9166 | 67 | 1 | 1 | 3813-Service water heat exchangers | U1-Forced - Immediate | 300-Gas Turbine/Jet Engine (Simple Cycle Operation)
3813 | Service water heat exchangers | Balance of Plant | Auxiliary Systems | U1 | Forced - Immediate | 2014 | Gas | GG | 300 | Gas Turbine/Jet Engine (Simple Cycle Operation) | SERC | Winter | 41846.5832 | 161 | 1 | 1 | 3813-Service water heat exchangers | U1-Forced - Immediate | 300-Gas Turbine/Jet Engine (Simple Cycle Operation)
3813 | Service water heat exchangers | Balance of Plant | Auxiliary Systems | U1 | Forced - Immediate | 2014 | Hydro | WA | 500 | Pumped Storage/Hydro | WECC | Summer | 41.4167 | 35 | 1 | 1 | 3813-Service water heat exchangers | U1-Forced - Immediate | 500-Pumped Storage/Hydro
3813 | Service water heat exchangers | Balance of Plant | Auxiliary Systems | U1 | Forced - Immediate | 2014 | Hydro | WA | 500 | Pumped Storage/Hydro | WECC | Summer | 57.1667 | 35 | 1 | 1 | 3813-Service water heat exchangers | U1-Forced - Immediate | 500-Pumped Storage/Hydro
3814 | Service water system fouling | Balance of Plant | Auxiliary Systems | D1 | Forced - Immediate | 2014 | Coal | CC | 100 | Fossil-Steam | RFC | Off-Peak | 42 | 30 | 1 | 1 | 3814-Service water system fouling | D1-Forced - Immediate | 100-Fossil-Steam
3814 | Service water system fouling | Balance of Plant | Auxiliary Systems | U1 | Forced - Immediate | 2014 | Gas | GG | 300 | Gas Turbine/Jet Engine (Simple Cycle Operation) | MRO | Summer | 1336.6 | 82 | 1 | 1 | 3814-Service water system fouling | U1-Forced - Immediate | 300-Gas Turbine/Jet Engine (Simple Cycle Operation)
3814 | Service water system fouling | Balance of Plant | Auxiliary Systems | U1 | Forced - Immediate | 2014 | Hydro | WA | 500 | Pumped Storage/Hydro | RFC | Off-Peak | 307.3999 | 174 | 1 | 1 | 3814-Service water system fouling | U1-Forced - Immediate | 500-Pumped Storage/Hydro
3814 | Service water system fouling | Balance of Plant | Auxiliary Systems | U1 | Forced - Immediate | 2014 | Hydro | WA | 500 | Pumped Storage/Hydro | WECC | Winter | 52.458 | 37.47 | 1 | 1 | 3814-Service water system fouling | U1-Forced - Immediate | 500-Pumped Storage/Hydro
3814 | Service water system fouling | Balance of Plant | Auxiliary Systems | U1 | Forced - Immediate | 2014 | Hydro | WA | 500 | Pumped Storage/Hydro | WECC | Winter | 239.1835 | 37.47 | 1 | 1 | 3814-Service water system fouling | U1-Forced - Immediate | 500-Pumped Storage/Hydro
3814 | Service water system fouling | Balance of Plant | Auxiliary Systems | U1 | Forced - Immediate | 2014 | Hydro | WA | 500 | Pumped Storage/Hydro | RFC | Off-Peak | 70.4 | 66 | 1 | 1 | 3814-Service water system fouling | U1-Forced - Immediate | 500-Pumped Storage/Hydro
3814 | Service water system fouling | Balance of Plant | Auxiliary Systems | U1 | Forced - Immediate | 2014 | Hydro | WA | 500 | Pumped Storage/Hydro | SERC | Winter | 6.25 | 25 | 1 | 1 | 3814-Service water system fouling | U1-Forced - Immediate | 500-Pumped Storage/Hydro
3814 | Service water system fouling | Balance of Plant | Auxiliary Systems | U1 | Forced - Immediate | 2014 | Hydro | WA | 500 | Pumped Storage/Hydro | WECC | Summer | 32.5 | 37.5 | 1 | 1 | 3814-Service water system fouling | U1-Forced - Immediate | 500-Pumped Storage/Hydro
3814 | Service water system fouling | Balance of Plant | Auxiliary Systems | U1 | Forced - Immediate | 2014 | Hydro | WA | 500 | Pumped Storage/Hydro | MRO | Summer | 2393.9167 | 23 | 1 | 1 | 3814-Service water system fouling | U1-Forced - Immediate | 500-Pumped Storage/Hydro
3814 | Service water system fouling | Balance of Plant | Auxiliary Systems | U1 | Forced - Immediate | 2014 | Hydro | WA | 500 | Pumped Storage/Hydro | SERC | Winter | 10 | 25 | 1 | 1 | 3814-Service water system fouling | U1-Forced - Immediate | 500-Pumped Storage/Hydro
3814 | Service water system fouling | Balance of Plant | Auxiliary Systems | U1 | Forced - Immediate | 2014 | Hydro | WA | 500 | Pumped Storage/Hydro | WECC | Summer | 77.5 | 37.5 | 1 | 1 | 3814-Service water system fouling | U1-Forced - Immediate | 500-Pumped Storage/Hydro
3814 | Service water system fouling | Balance of Plant | Auxiliary Systems | U1 | Forced - Immediate | 2014 | Hydro | WA | 500 | Pumped Storage/Hydro | WECC | Winter | 39.968 | 37.47 | 1 | 1 | 3814-Service water system fouling | U1-Forced - Immediate | 500-Pumped Storage/Hydro
3814 | Service water system fouling | Balance of Plant | Auxiliary Systems | U1 | Forced - Immediate | 2014 | Hydro | WA | 500 | Pumped Storage/Hydro | WECC | Off-Peak | 123.48 | 68.6 | 1 | 1 | 3814-Service water system fouling | U1-Forced - Immediate | 500-Pumped Storage/Hydro
3814 | Service water system fouling | Balance of Plant | Auxiliary Systems | D2 | Forced - Delayed | 2014 | Gas | GG | 850 | Combined Cycle Block | WECC | Summer | 8.6666 | 260 | 1 | 1 | 3814-Service water system fouling | D2-Forced - Delayed | 850-Combined Cycle Block
3814 | Service water system fouling | Balance of Plant | Auxiliary Systems | D2 | Forced - Delayed | 2014 | Gas | GG | 850 | Combined Cycle Block | WECC | Summer | 1724.6666 | 260 | 1 | 1 | 3814-Service water system fouling | D2-Forced - Delayed | 850-Combined Cycle Block
3814 | Service water system fouling | Balance of Plant | Auxiliary Systems | D2 | Forced - Delayed | 2014 | Gas | GG | 850 | Combined Cycle Block | WECC | Summer | 1378 | 260 | 1 | 1 | 3814-Service water system fouling | D2-Forced - Delayed | 850-Combined Cycle Block
3814 | Service water system fouling | Balance of Plant | Auxiliary Systems | U1 | Forced - Immediate | 2014 | Gas | GG | 850 | Combined Cycle Block | NPCC | Summer | 792.6332 | 158 | 1 | 1 | 3814-Service water system fouling | U1-Forced - Immediate | 850-Combined Cycle Block
3814 | Service water system fouling | Balance of Plant | Auxiliary Systems | U1 | Forced - Immediate | 2014 | Gas | GG | 850 | Combined Cycle Block | RFC | Winter | 10763.9998 | 621 | 1 | 1 | 3814-Service water system fouling | U1-Forced - Immediate | 850-Combined Cycle Block
3814 | Service water system fouling | Balance of Plant | Auxiliary Systems | U1 | Forced - Immediate | 2014 | Gas | GG | 850 | Combined Cycle Block | RFC | Winter | 13597.3663 | 619 | 1 | 1 | 3814-Service water system fouling | U1-Forced - Immediate | 850-Combined Cycle Block
3815 | Service water strainer | Balance of Plant | Auxiliary Systems | D3 | Forced - Postponed | 2014 | Coal | CC | 100 | Fossil-Steam | SERC | Summer | 464.9999 | 180 | 1 | 1 | 3815-Service water strainer | D3-Forced - Postponed | 100-Fossil-Steam
3819 | Other service water problems A | Balance of Plant | Auxiliary Systems | U1 | Forced - Immediate | 2014 | Coal | CC | 100 | Fossil-Steam | SERC | Summer | 846.4499 | 243 | 1 | 1 | 3819-Other service water problems A | U1-Forced - Immediate | 100-Fossil-Steam
3819 | Other service water problems A | Balance of Plant | Auxiliary Systems | D1 | Forced - Immediate | 2014 | Coal | CC | 100 | Fossil-Steam | SERC | Winter | 1390 | 139 | 1 | 1 | 3819-Other service water problems A | D1-Forced - Immediate | 100-Fossil-Steam
3819 | Other service water problems A | Balance of Plant | Auxiliary Systems | D1 | Forced - Immediate | 2014 | Other | WD | 100 | Fossil-Steam | NPCC | Off-Peak | 161.6667 | 10 | 1 | 1 | 3819-Other service water problems A | D1-Forced - Immediate | 100-Fossil-Steam
3819 | Other service water problems A | Balance of Plant | Auxiliary Systems | U1 | Forced - Immediate | 2014 | Gas | GG | 300 | Gas Turbine/Jet Engine (Simple Cycle Operation) | NPCC | Summer | 105.35 | 49 | 2 | 2 | 3819-Other service water problems A | U1-Forced - Immediate | 300-Gas Turbine/Jet Engine (Simple Cycle Operation)
3819 | Other service water problems A | Balance of Plant | Auxiliary Systems | D1 | Forced - Immediate | 2014 | Oil | DI | 300 | Gas Turbine/Jet Engine (Simple Cycle Operation) | RFC | Winter | 67.9999 | 102 | 1 | 1 | 3819-Other service water problems A | D1-Forced - Immediate | 300-Gas Turbine/Jet Engine (Simple Cycle Operation)
3819 | Other service water problems A | Balance of Plant | Auxiliary Systems | U1 | Forced - Immediate | 2014 | Gas | GG | 300 | Gas Turbine/Jet Engine (Simple Cycle Operation) | WECC | Off-Peak | 22.75 | 91 | 1 | 1 | 3819-Other service water problems A | U1-Forced - Immediate | 300-Gas Turbine/Jet Engine (Simple Cycle Operation)
3819 | Other service water problems A | Balance of Plant | Auxiliary Systems | U1 | Forced - Immediate | 2014 | Gas | GG | 300 | Gas Turbine/Jet Engine (Simple Cycle Operation) | MRO | Winter | 125.7333 | 82 | 1 | 1 | 3819-Other service water problems A | U1-Forced - Immediate | 300-Gas Turbine/Jet Engine (Simple Cycle Operation)
3819 | Other service water problems A | Balance of Plant | Auxiliary Systems | U1 | Forced - Immediate | 2014 | Gas | GG | 300 | Gas Turbine/Jet Engine (Simple Cycle Operation) | RFC | Winter | 6143.5 | 33 | 1 | 1 | 3819-Other service water problems A | U1-Forced - Immediate | 300-Gas Turbine/Jet Engine (Simple Cycle Operation)
3819 | Other service water problems A | Balance of Plant | Auxiliary Systems | U1 | Forced - Immediate | 2014 | Hydro | WA | 500 | Pumped Storage/Hydro | WECC | Summer | 391.21 | 55.1 | 1 | 1 | 3819-Other service water problems A | U1-Forced - Immediate | 500-Pumped Storage/Hydro
3819 | Other service water problems A | Balance of Plant | Auxiliary Systems | U2 | Forced - Delayed | 2014 | Hydro | WA | 500 | Pumped Storage/Hydro | WECC | Off-Peak | 292.125 | 142.5 | 1 | 1 | 3819-Other service water problems A | U2-Forced - Delayed | 500-Pumped Storage/Hydro
3819 | Other service water problems A | Balance of Plant | Auxiliary Systems | SF | Startup Failure | 2014 | Hydro | WA | 500 | Pumped Storage/Hydro | WECC | Off-Peak | 341.05 | 57 | 1 | 1 | 3819-Other service water problems A | SF-Startup Failure | 500-Pumped Storage/Hydro
3819 | Other service water problems A | Balance of Plant | Auxiliary Systems | SF | Startup Failure | 2014 | Hydro | WA | 500 | Pumped Storage/Hydro | MRO | Summer | 27.36 | 30.4 | 1 | 1 | 3819-Other service water problems A | SF-Startup Failure | 500-Pumped Storage/Hydro
3819 | Other service water problems A | Balance of Plant | Auxiliary Systems | SF | Startup Failure | 2014 | Hydro | WA | 500 | Pumped Storage/Hydro | WECC | Winter | 1516.2 | 66.5 | 1 | 1 | 3819-Other service water problems A | SF-Startup Failure | 500-Pumped Storage/Hydro
3819 | Other service water problems A | Balance of Plant | Auxiliary Systems | U1 | Forced - Immediate | 2014 | Hydro | WA | 500 | Pumped Storage/Hydro | WECC | Summer | 770.1333 | 38 | 1 | 1 | 3819-Other service water problems A | U1-Forced - Immediate | 500-Pumped Storage/Hydro
3819 | Other service water problems A | Balance of Plant | Auxiliary Systems | U1 | Forced - Immediate | 2014 | Hydro | WA | 500 | Pumped Storage/Hydro | WECC | Off-Peak | 177.6973 | 247.95 | 1 | 1 | 3819-Other service water problems A | U1-Forced - Immediate | 500-Pumped Storage/Hydro
3819 | Other service water problems A | Balance of Plant | Auxiliary Systems | SF | Startup Failure | 2014 | Hydro | WA | 500 | Pumped Storage/Hydro | WECC | Winter | 1105.0083 | 66.5 | 1 | 1 | 3819-Other service water problems A | SF-Startup Failure | 500-Pumped Storage/Hydro
3819 | Other service water problems A | Balance of Plant | Auxiliary Systems | U1 | Forced - Immediate | 2014 | Hydro | WA | 500 | Pumped Storage/Hydro | WECC | Off-Peak | 500.729 | 261.25 | 1 | 1 | 3819-Other service water problems A | U1-Forced - Immediate | 500-Pumped Storage/Hydro
3819 | Other service water problems A | Balance of Plant | Auxiliary Systems | U1 | Forced - Immediate | 2014 | Hydro | WA | 500 | Pumped Storage/Hydro | MRO | Off-Peak | 69.7667 | 40.25 | 1 | 1 | 3819-Other service water problems A | U1-Forced - Immediate | 500-Pumped Storage/Hydro
3819 | Other service water problems A | Balance of Plant | Auxiliary Systems | U1 | Forced - Immediate | 2014 | Hydro | WA | 500 | Pumped Storage/Hydro | WECC | Summer | 3708.125 | 37.5 | 1 | 1 | 3819-Other service water problems A | U1-Forced - Immediate | 500-Pumped Storage/Hydro
3819 | Other service water problems A | Balance of Plant | Auxiliary Systems | U1 | Forced - Immediate | 2014 | Hydro | WA | 500 | Pumped Storage/Hydro | WECC | Winter | 39.9 | 33.25 | 1 | 1 | 3819-Other service water problems A | U1-Forced - Immediate | 500-Pumped Storage/Hydro
3820 | Closed cooling water pumps | Balance of Plant | Auxiliary Systems | D1 | Forced - Immediate | 2014 | Gas | GG | 100 | Fossil-Steam | SERC | Off-Peak | 396 | 44 | 1 | 1 | 3820-Closed cooling water pumps | D1-Forced - Immediate | 100-Fossil-Steam
3820 | Closed cooling water pumps | Balance of Plant | Auxiliary Systems | D1 | Forced - Immediate | 2014 | Coal | CC | 100 | Fossil-Steam | SERC | Summer | 650 | 50 | 1 | 1 | 3820-Closed cooling water pumps | D1-Forced - Immediate | 100-Fossil-Steam
3820 | Closed cooling water pumps | Balance of Plant | Auxiliary Systems | U1 | Forced - Immediate | 2014 | Gas | GG | 100 | Fossil-Steam | MRO | Winter | 140 | 50 | 1 | 1 | 3820-Closed cooling water pumps | U1-Forced - Immediate | 100-Fossil-Steam
3820 | Closed cooling water pumps | Balance of Plant | Auxiliary Systems | D1 | Forced - Immediate | 2014 | Coal | CC | 100 | Fossil-Steam | SERC | Off-Peak | 952.2499 | 195 | 1 | 1 | 3820-Closed cooling water pumps | D1-Forced - Immediate | 100-Fossil-Steam
3820 | Closed cooling water pumps | Balance of Plant | Auxiliary Systems | D2 | Forced - Delayed | 2014 | Coal | CC | 100 | Fossil-Steam | MRO | Summer | 82.4998 | 225 | 1 | 1 | 3820-Closed cooling water pumps | D2-Forced - Delayed | 100-Fossil-Steam
3820 | Closed cooling water pumps | Balance of Plant | Auxiliary Systems | U1 | Forced - Immediate | 2014 | Gas | GG | 100 | Fossil-Steam | MRO | Winter | 145.8333 | 50 | 1 | 1 | 3820-Closed cooling water pumps | U1-Forced - Immediate | 100-Fossil-Steam
3820 | Closed cooling water pumps | Balance of Plant | Auxiliary Systems | D1 | Forced - Immediate | 2014 | Gas | GG | 100 | Fossil-Steam | SERC | Summer | 18683 | 314 | 1 | 1 | 3820-Closed cooling water pumps | D1-Forced - Immediate | 100-Fossil-Steam
3820 | Closed cooling water pumps | Balance of Plant | Auxiliary Systems | D1 | Forced - Immediate | 2014 | Coal | CC | 100 | Fossil-Steam | MRO | Summer | 1500.2499 | 255 | 1 | 1 | 3820-Closed cooling water pumps | D1-Forced - Immediate | 100-Fossil-Steam
3820 | Closed cooling water pumps | Balance of Plant | Auxiliary Systems | U1 | Forced - Immediate | 2014 | Coal | CC | 100 | Fossil-Steam | SERC | Off-Peak | 3138.9329 | 632 | 1 | 1 | 3820-Closed cooling water pumps | U1-Forced - Immediate | 100-Fossil-Steam
3820 | Closed cooling water pumps | Balance of Plant | Auxiliary Systems | U1 | Forced - Immediate | 2014 | Gas | GG | 300 | Gas Turbine/Jet Engine (Simple Cycle Operation) | WECC | Off-Peak | 25608.48 | 99.2 | 1 | 1 | 3820-Closed cooling water pumps | U1-Forced - Immediate | 300-Gas Turbine/Jet Engine (Simple Cycle Operation)
3820 | Closed cooling water pumps | Balance of Plant | Auxiliary Systems | U1 | Forced - Immediate | 2014 | Gas | GG | 300 | Gas Turbine/Jet Engine (Simple Cycle Operation) | TRE | Summer | 20.4166 | 49 | 1 | 1 | 3820-Closed cooling water pumps | U1-Forced - Immediate | 300-Gas Turbine/Jet Engine (Simple Cycle Operation)
3820 | Closed cooling water pumps | Balance of Plant | Auxiliary Systems | U1 | Forced - Immediate | 2014 | Gas | GG | 300 | Gas Turbine/Jet Engine (Simple Cycle Operation) | WECC | Off-Peak | 18894.2933 | 99.2 | 1 | 1 | 3820-Closed cooling water pumps | U1-Forced - Immediate | 300-Gas Turbine/Jet Engine (Simple Cycle Operation)
3820 | Closed cooling water pumps | Balance of Plant | Auxiliary Systems | D1 | Forced - Immediate | 2014 | Gas | GG | 300 | Gas Turbine/Jet Engine (Simple Cycle Operation) | NPCC | Summer | 0.38333 | 1 | 1 | 1 | 3820-Closed cooling water pumps | D1-Forced - Immediate | 300-Gas Turbine/Jet Engine (Simple Cycle Operation)
3820 | Closed cooling water pumps | Balance of Plant | Auxiliary Systems | U1 | Forced - Immediate | 2014 | Hydro | WA | 500 | Pumped Storage/Hydro | WECC | Off-Peak | 53.6353 | 37.42 | 1 | 1 | 3820-Closed cooling water pumps | U1-Forced - Immediate | 500-Pumped Storage/Hydro
3820 | Closed cooling water pumps | Balance of Plant | Auxiliary Systems | U1 | Forced - Immediate | 2014 | Hydro | WA | 500 | Pumped Storage/Hydro | WECC | Summer | 54.39 | 44.1 | 1 | 1 | 3820-Closed cooling water pumps | U1-Forced - Immediate | 500-Pumped Storage/Hydro
3820 | Closed cooling water pumps | Balance of Plant | Auxiliary Systems | U1 | Forced - Immediate | 2014 | Hydro | WA | 500 | Pumped Storage/Hydro | SERC | Summer | 573.4 | 36.6 | 1 | 1 | 3820-Closed cooling water pumps | U1-Forced - Immediate | 500-Pumped Storage/Hydro
3820 | Closed cooling water pumps | Balance of Plant | Auxiliary Systems | U1 | Forced - Immediate | 2014 | Hydro | WA | 500 | Pumped Storage/Hydro | WECC | Off-Peak | 20.3677 | 42.14 | 1 | 1 | 3820-Closed cooling water pumps | U1-Forced - Immediate | 500-Pumped Storage/Hydro
3820 | Closed cooling water pumps | Balance of Plant | Auxiliary Systems | U1 | Forced - Immediate | 2014 | Hydro | WA | 500 | Pumped Storage/Hydro | WECC | Off-Peak | 83.5713 | 37.42 | 1 | 1 | 3820-Closed cooling water pumps | U1-Forced - Immediate | 500-Pumped Storage/Hydro
3820 | Closed cooling water pumps | Balance of Plant | Auxiliary Systems | U1 | Forced - Immediate | 2014 | Hydro | WA | 500 | Pumped Storage/Hydro | WECC | Summer | 697.5866 | 92.6 | 1 | 1 | 3820-Closed cooling water pumps | U1-Forced - Immediate | 500-Pumped Storage/Hydro
3820 | Closed cooling water pumps | Balance of Plant | Auxiliary Systems | U1 | Forced - Immediate | 2014 | Hydro | WA | 500 | Pumped Storage/Hydro | WECC | Summer | 819.51 | 92.6 | 1 | 1 | 3820-Closed cooling water pumps | U1-Forced - Immediate | 500-Pumped Storage/Hydro
3820 | Closed cooling water pumps | Balance of Plant | Auxiliary Systems | U1 | Forced - Immediate | 2014 | Hydro | WA | 500 | Pumped Storage/Hydro | WECC | Winter | 58.882 | 59.88 | 1 | 1 | 3820-Closed cooling water pumps | U1-Forced - Immediate | 500-Pumped Storage/Hydro
3820 | Closed cooling water pumps | Balance of Plant | Auxiliary Systems | U1 | Forced - Immediate | 2014 | Hydro | WA | 500 | Pumped Storage/Hydro | WECC | Summer | 128.9433 | 38.3 | 1 | 1 | 3820-Closed cooling water pumps | U1-Forced - Immediate | 500-Pumped Storage/Hydro
3820 | Closed cooling water pumps | Balance of Plant | Auxiliary Systems | U1 | Forced - Immediate | 2014 | Hydro | WA | 500 | Pumped Storage/Hydro | WECC | Off-Peak | 13.3443 | 42.14 | 1 | 1 | 3820-Closed cooling water pumps | U1-Forced - Immediate | 500-Pumped Storage/Hydro
3820 | Closed cooling water pumps | Balance of Plant | Auxiliary Systems | U1 | Forced - Immediate | 2014 | Hydro | WA | 500 | Pumped Storage/Hydro | WECC | Winter | 43 | 60 | 1 | 1 | 3820-Closed cooling water pumps | U1-Forced - Immediate | 500-Pumped Storage/Hydro
3820 | Closed cooling water pumps | Balance of Plant | Auxiliary Systems | U1 | Forced - Immediate | 2014 | Hydro | WA | 500 | Pumped Storage/Hydro | WECC | Summer | 1135.8933 | 92.6 | 1 | 1 | 3820-Closed cooling water pumps | U1-Forced - Immediate | 500-Pumped Storage/Hydro
3820 | Closed cooling water pumps | Balance of Plant | Auxiliary Systems | U1 | Forced - Immediate | 2014 | Hydro | WA | 500 | Pumped Storage/Hydro | WECC | Winter | 66.866 | 59.88 | 1 | 1 | 3820-Closed cooling water pumps | U1-Forced - Immediate | 500-Pumped Storage/Hydro
3820 | Closed cooling water pumps | Balance of Plant | Auxiliary Systems | U1 | Forced - Immediate | 2014 | Hydro | WA | 500 | Pumped Storage/Hydro | WECC | Off-Peak | 4245.0333 | 98 | 1 | 1 | 3820-Closed cooling water pumps | U1-Forced - Immediate | 500-Pumped Storage/Hydro
3820 | Closed cooling water pumps | Balance of Plant | Auxiliary Systems | U1 | Forced - Immediate | 2014 | Hydro | WA | 500 | Pumped Storage/Hydro | WECC | Winter | 13.2 | 88 | 1 | 1 | 3820-Closed cooling water pumps | U1-Forced - Immediate | 500-Pumped Storage/Hydro
3820 | Closed cooling water pumps | Balance of Plant | Auxiliary Systems | U1 | Forced - Immediate | 2014 | Gas | GG | 851 | CC GT units | SERC | Summer | 644.2333 | 154 | 1 | 1 | 3820-Closed cooling water pumps | U1-Forced - Immediate | 851-CC GT units
3820 | Closed cooling water pumps | Balance of Plant | Auxiliary Systems | U1 | Forced - Immediate | 2014 | Gas | GG | 851 | CC GT units | SERC | Summer | 618.5666 | 154 | 1 | 1 | 3820-Closed cooling water pumps | U1-Forced - Immediate | 851-CC GT units
3820 | Closed cooling water pumps | Balance of Plant | Auxiliary Systems | U1 | Forced - Immediate | 2014 | Gas | GG | 851 | CC GT units | WECC | Winter | 4691.6833 | 157 | 2 | 2 | 3820-Closed cooling water pumps | U1-Forced - Immediate | 851-CC GT units
3820 | Closed cooling water pumps | Balance of Plant | Auxiliary Systems | U1 | Forced - Immediate | 2014 | Waste Heat | WH | 852 | CC steam units | WECC | Winter | 8994.8832 | 301 | 1 | 1 | 3820-Closed cooling water pumps | U1-Forced - Immediate | 852-CC steam units
3820 | Closed cooling water pumps | Balance of Plant | Auxiliary Systems | U1 | Forced - Immediate | 2014 | Gas | GG | 860 | Co-generator Block | SERC | Off-Peak | 236.5 | 86 | 1 | 1 | 3820-Closed cooling water pumps | U1-Forced - Immediate | 860-Co-generator Block
3821 | Closed cooling water piping | Balance of Plant | Auxiliary Systems | U1 | Forced - Immediate | 2014 | Gas | GG | 300 | Gas Turbine/Jet Engine (Simple Cycle Operation) | NPCC | Winter | 9.3915 | 62.61 | 1 | 1 | 3821-Closed cooling water piping | U1-Forced - Immediate | 300-Gas Turbine/Jet Engine (Simple Cycle Operation)
3821 | Closed cooling water piping | Balance of Plant | Auxiliary Systems | U1 | Forced - Immediate | 2014 | Gas | GG | 300 | Gas Turbine/Jet Engine (Simple Cycle Operation) | NPCC | Winter | 42.7835 | 62.61 | 1 | 1 | 3821-Closed cooling water piping | U1-Forced - Immediate | 300-Gas Turbine/Jet Engine (Simple Cycle Operation)
3821 | Closed cooling water piping | Balance of Plant | Auxiliary Systems | U1 | Forced - Immediate | 2014 | Gas | GG | 300 | Gas Turbine/Jet Engine (Simple Cycle Operation) | TRE | Summer | 17.5 | 50 | 1 | 1 | 3821-Closed cooling water piping | U1-Forced - Immediate | 300-Gas Turbine/Jet Engine (Simple Cycle Operation)
3821 | Closed cooling water piping | Balance of Plant | Auxiliary Systems | U1 | Forced - Immediate | 2014 | Hydro | WA | 500 | Pumped Storage/Hydro | MRO | Off-Peak | 184 | 23 | 2 | 2 | 3821-Closed cooling water piping | U1-Forced - Immediate | 500-Pumped Storage/Hydro
3821 | Closed cooling water piping | Balance of Plant | Auxiliary Systems | SF | Startup Failure | 2014 | Hydro | WA | 500 | Pumped Storage/Hydro | SERC | Summer | 10 | 20 | 1 | 1 | 3821-Closed cooling water piping | SF-Startup Failure | 500-Pumped Storage/Hydro
3821 | Closed cooling water piping | Balance of Plant | Auxiliary Systems | U1 | Forced - Immediate | 2014 | Coal | LI | 650 | Fluidized Bed | SERC | Winter | 5083.65 | 429 | 1 | 1 | 3821-Closed cooling water piping | U1-Forced - Immediate | 650-Fluidized Bed
3821 | Closed cooling water piping | Balance of Plant | Auxiliary Systems | U1 | Forced - Immediate | 2014 | Gas | GG | 851 | CC GT units | WECC | Summer | 1204.752 | 39.63 | 1 | 1 | 3821-Closed cooling water piping | U1-Forced - Immediate | 851-CC GT units
3821 | Closed cooling water piping | Balance of Plant | Auxiliary Systems | D1 | Forced - Immediate | 2014 | Gas | GG | 851 | CC GT units | RFC | Summer | 49.8133 | 46.7 | 1 | 1 | 3821-Closed cooling water piping | D1-Forced - Immediate | 851-CC GT units
3821 | Closed cooling water piping | Balance of Plant | Auxiliary Systems | U1 | Forced - Immediate | 2014 | Gas | GG | 851 | CC GT units | RFC | Summer | 6823.44 | 218.7 | 1 | 1 | 3821-Closed cooling water piping | U1-Forced - Immediate | 851-CC GT units
3821 | Closed cooling water piping | Balance of Plant | Auxiliary Systems | D1 | Forced - Immediate | 2014 | Gas | GG | 851 | CC GT units | RFC | Summer | 46.6133 | 43.7 | 1 | 1 | 3821-Closed cooling water piping | D1-Forced - Immediate | 851-CC GT units
3821 | Closed cooling water piping | Balance of Plant | Auxiliary Systems | U1 | Forced - Immediate | 2014 | Gas | GG | 851 | CC GT units | WECC | Summer | 934.6075 | 39.63 | 1 | 1 | 3821-Closed cooling water piping | U1-Forced - Immediate | 851-CC GT units
3821 | Closed cooling water piping | Balance of Plant | Auxiliary Systems | U1 | Forced - Immediate | 2014 | Gas | GG | 851 | CC GT units | RFC | Summer | 7275.4549 | 221.7 | 1 | 1 | 3821-Closed cooling water piping | U1-Forced - Immediate | 851-CC GT units
3821 | Closed cooling water piping | Balance of Plant | Auxiliary Systems | D1 | Forced - Immediate | 2014 | Waste Heat | WH | 852 | CC steam units | RFC | Summer | 56.8333 | 110 | 1 | 1 | 3821-Closed cooling water piping | D1-Forced - Immediate | 852-CC steam units
3821 | Closed cooling water piping | Balance of Plant | Auxiliary Systems | U1 | Forced - Immediate | 2014 | Waste Heat | WH | 852 | CC steam units | RFC | Summer | 9190.7833 | 219.7 | 1 | 1 | 3821-Closed cooling water piping | U1-Forced - Immediate | 852-CC steam units
3821 | Closed cooling water piping | Balance of Plant | Auxiliary Systems | U1 | Forced - Immediate | 2014 | Waste Heat | WH | 852 | CC steam units | WECC | Summer | 1226.6945 | 47.09 | 1 | 1 | 3821-Closed cooling water piping | U1-Forced - Immediate | 852-CC steam units
3822 | Closed cooling water valves | Balance of Plant | Auxiliary Systems | U2 | Forced - Delayed | 2014 | Coal | CC | 100 | Fossil-Steam | RFC | Summer | 5265.8665 | 196 | 1 | 1 | 3822-Closed cooling water valves | U2-Forced - Delayed | 100-Fossil-Steam
3822 | Closed cooling water valves | Balance of Plant | Auxiliary Systems | U1 | Forced - Immediate | 2014 | Gas | GG | 300 | Gas Turbine/Jet Engine (Simple Cycle Operation) | RFC | Winter | 4015 | 100 | 1 | 1 | 3822-Closed cooling water valves | U1-Forced - Immediate | 300-Gas Turbine/Jet Engine (Simple Cycle Operation)
3822 | Closed cooling water valves | Balance of Plant | Auxiliary Systems | U1 | Forced - Immediate | 2014 | Oil | DI | 300 | Gas Turbine/Jet Engine (Simple Cycle Operation) | NPCC | Summer | 520.0833 | 79 | 1 | 1 | 3822-Closed cooling water valves | U1-Forced - Immediate | 300-Gas Turbine/Jet Engine (Simple Cycle Operation)
3822 | Closed cooling water valves | Balance of Plant | Auxiliary Systems | U1 | Forced - Immediate | 2014 | Oil | DI | 300 | Gas Turbine/Jet Engine (Simple Cycle Operation) | NPCC | Summer | 252.8 | 79 | 1 | 1 | 3822-Closed cooling water valves | U1-Forced - Immediate | 300-Gas Turbine/Jet Engine (Simple Cycle Operation)
3822 | Closed cooling water valves | Balance of Plant | Auxiliary Systems | U1 | Forced - Immediate | 2014 | Gas | GG | 300 | Gas Turbine/Jet Engine (Simple Cycle Operation) | RFC | Winter | 1960 | 100 | 1 | 1 | 3822-Closed cooling water valves | U1-Forced - Immediate | 300-Gas Turbine/Jet Engine (Simple Cycle Operation)
3822 | Closed cooling water valves | Balance of Plant | Auxiliary Systems | SF | Startup Failure | 2014 | Hydro | WA | 500 | Pumped Storage/Hydro | WECC | Summer | 208.7331 | 404 | 1 | 1 | 3822-Closed cooling water valves | SF-Startup Failure | 500-Pumped Storage/Hydro
3822 | Closed cooling water valves | Balance of Plant | Auxiliary Systems | U1 | Forced - Immediate | 2014 | Gas | GG | 851 | CC GT units | SERC | Winter | 1439.9 | 154 | 1 | 1 | 3822-Closed cooling water valves | U1-Forced - Immediate | 851-CC GT units
3822 | Closed cooling water valves | Balance of Plant | Auxiliary Systems | U1 | Forced - Immediate | 2014 | Gas | GG | 851 | CC GT units | MRO | Off-Peak | 537.9541 | 157.45 | 1 | 1 | 3822-Closed cooling water valves | U1-Forced - Immediate | 851-CC GT units
3822 | Closed cooling water valves | Balance of Plant | Auxiliary Systems | U1 | Forced - Immediate | 2014 | Gas | GG | 851 | CC GT units | SERC | Winter | 436.3333 | 154 | 1 | 1 | 3822-Closed cooling water valves | U1-Forced - Immediate | 851-CC GT units
3822 | Closed cooling water valves | Balance of Plant | Auxiliary Systems | D1 | Forced - Immediate | 2014 | Waste Heat | WH | 852 | CC steam units | MRO | Off-Peak | 392.5749 | 114.9 | 1 | 1 | 3822-Closed cooling water valves | D1-Forced - Immediate | 852-CC steam units
3822 | Closed cooling water valves | Balance of Plant | Auxiliary Systems | U1 | Forced - Immediate | 2014 | Gas | GG | 852 | CC steam units | SERC | Winter | 897.9 | 123 | 1 | 1 | 3822-Closed cooling water valves | U1-Forced - Immediate | 852-CC steam units
3822 | Closed cooling water valves | Balance of Plant | Auxiliary Systems | D1 | Forced - Immediate | 2014 | Waste Heat | WH | 852 | CC steam units | MRO | Off-Peak | 233.63 | 114.9 | 1 | 1 | 3822-Closed cooling water valves | D1-Forced - Immediate | 852-CC steam units
3823 | Closed cooling water heat exchangers | Balance of Plant | Auxiliary Systems | D1 | Forced - Immediate | 2014 | Coal | CC | 100 | Fossil-Steam | RFC | Summer | 77 | 140 | 1 | 1 | 3823-Closed cooling water heat exchangers | D1-Forced - Immediate | 100-Fossil-Steam
3823 | Closed cooling water heat exchangers | Balance of Plant | Auxiliary Systems | D1 | Forced - Immediate | 2014 | Coal | CC | 100 | Fossil-Steam | MRO | Off-Peak | 1680 | 280 | 1 | 1 | 3823-Closed cooling water heat exchangers | D1-Forced - Immediate | 100-Fossil-Steam
3823 | Closed cooling water heat exchangers | Balance of Plant | Auxiliary Systems | D1 | Forced - Immediate | 2014 | Coal | CC | 100 | Fossil-Steam | RFC | Summer | 75 | 75 | 1 | 1 | 3823-Closed cooling water heat exchangers | D1-Forced - Immediate | 100-Fossil-Steam
3823 | Closed cooling water heat exchangers | Balance of Plant | Auxiliary Systems | D1 | Forced - Immediate | 2014 | Coal | CC | 100 | Fossil-Steam | MRO | Summer | 394.1666 | 55 | 1 | 1 | 3823-Closed cooling water heat exchangers | D1-Forced - Immediate | 100-Fossil-Steam
3823 | Closed cooling water heat exchangers | Balance of Plant | Auxiliary Systems | D1 | Forced - Immediate | 2014 | Coal | CC | 100 | Fossil-Steam | MRO | Summer | 4098.4166 | 55 | 1 | 1 | 3823-Closed cooling water heat exchangers | D1-Forced - Immediate | 100-Fossil-Steam
3823 | Closed cooling water heat exchangers | Balance of Plant | Auxiliary Systems | D1 | Forced - Immediate | 2014 | Coal | CC | 100 | Fossil-Steam | MRO | Off-Peak | 1124.1664 | 355 | 1 | 1 | 3823-Closed cooling water heat exchangers | D1-Forced - Immediate | 100-Fossil-Steam
3823 | Closed cooling water heat exchangers | Balance of Plant | Auxiliary Systems | D1 | Forced - Immediate | 2014 | Coal | CC | 100 | Fossil-Steam | MRO | Summer | 7077.5 | 75 | 1 | 1 | 3823-Closed cooling water heat exchangers | D1-Forced - Immediate | 100-Fossil-Steam
3823 | Closed cooling water heat exchangers | Balance of Plant | Auxiliary Systems | U1 | Forced - Immediate | 2014 | Gas | GG | 851 | CC GT units | SERC | Off-Peak | 332.3016 | 153.37 | 1 | 1 | 3823-Closed cooling water heat exchangers | U1-Forced - Immediate | 851-CC GT units
3823 | Closed cooling water heat exchangers | Balance of Plant | Auxiliary Systems | U1 | Forced - Immediate | 2014 | Gas | GG | 851 | CC GT units | SERC | Off-Peak | 432.465 | 157.26 | 1 | 1 | 3823-Closed cooling water heat exchangers | U1-Forced - Immediate | 851-CC GT units
3823 | Closed cooling water heat exchangers | Balance of Plant | Auxiliary Systems | D1 | Forced - Immediate | 2014 | Gas | GG | 852 | CC steam units | TRE | Summer | 4927.5 | 50 | 1 | 1 | 3823-Closed cooling water heat exchangers | D1-Forced - Immediate | 852-CC steam units
3823 | Closed cooling water heat exchangers | Balance of Plant | Auxiliary Systems | D1 | Forced - Immediate | 2014 | Gas | GG | 852 | CC steam units | TRE | Summer | 5200 | 50 | 1 | 1 | 3823-Closed cooling water heat exchangers | D1-Forced - Immediate | 852-CC steam units
3823 | Closed cooling water heat exchangers | Balance of Plant | Auxiliary Systems | U1 | Forced - Immediate | 2014 | Gas | GG | 852 | CC steam units | SERC | Off-Peak | 574.4474 | 163.35 | 1 | 1 | 3823-Closed cooling water heat exchangers | U1-Forced - Immediate | 852-CC steam units
3824 | Closed cooling water system fouling | Balance of Plant | Auxiliary Systems | D3 | Forced - Postponed | 2014 | Coal | CC | 100 | Fossil-Steam | SERC | Off-Peak | 515.8666 | 146 | 1 | 1 | 3824-Closed cooling water system fouling | D3-Forced - Postponed | 100-Fossil-Steam
3824 | Closed cooling water system fouling | Balance of Plant | Auxiliary Systems | U1 | Forced - Immediate | 2014 | Gas | GG | 300 | Gas Turbine/Jet Engine (Simple Cycle Operation) | TRE | Summer | 117.75 | 45 | 1 | 1 | 3824-Closed cooling water system fouling | U1-Forced - Immediate | 300-Gas Turbine/Jet Engine (Simple Cycle Operation)
3824 | Closed cooling water system fouling | Balance of Plant | Auxiliary Systems | U1 | Forced - Immediate | 2014 | Gas | GG | 300 | Gas Turbine/Jet Engine (Simple Cycle Operation) | TRE | Summer | 56.25 | 45 | 1 | 1 | 3824-Closed cooling water system fouling | U1-Forced - Immediate | 300-Gas Turbine/Jet Engine (Simple Cycle Operation)
3824 | Closed cooling water system fouling | Balance of Plant | Auxiliary Systems | U1 | Forced - Immediate | 2014 | Gas | GG | 300 | Gas Turbine/Jet Engine (Simple Cycle Operation) | TRE | Summer | 115.8333 | 50 | 1 | 1 | 3824-Closed cooling water system fouling | U1-Forced - Immediate | 300-Gas Turbine/Jet Engine (Simple Cycle Operation)
3824 | Closed cooling water system fouling | Balance of Plant | Auxiliary Systems | U1 | Forced - Immediate | 2014 | Hydro | WA | 500 | Pumped Storage/Hydro | NPCC | Off-Peak | 74.4473 | 22.79 | 1 | 1 | 3824-Closed cooling water system fouling | U1-Forced - Immediate | 500-Pumped Storage/Hydro
3824 | Closed cooling water system fouling | Balance of Plant | Auxiliary Systems | D1 | Forced - Immediate | 2014 | Gas | GG | 852 | CC steam units | TRE | Summer | 8262.5 | 50 | 1 | 1 | 3824-Closed cooling water system fouling | D1-Forced - Immediate | 852-CC steam units
3825 | Closed cooling water instrumentation | Balance of Plant | Auxiliary Systems | D1 | Forced - Immediate | 2014 | Coal | CC | 100 | Fossil-Steam | RFC | Off-Peak | 455.4 | 33 | 1 | 1 | 3825-Closed cooling water instrumentation | D1-Forced - Immediate | 100-Fossil-Steam
3825 | Closed cooling water instrumentation | Balance of Plant | Auxiliary Systems | U1 | Forced - Immediate | 2014 | Gas | GG | 850 | Combined Cycle Block | SERC | Off-Peak | 247.8 | 177 | 1 | 1 | 3825-Closed cooling water instrumentation | U1-Forced - Immediate | 850-Combined Cycle Block
3825 | Closed cooling water instrumentation | Balance of Plant | Auxiliary Systems | U1 | Forced - Immediate | 2014 | Gas | GG | 850 | Combined Cycle Block | TRE | Summer | 427.35 | 231 | 1 | 1 | 3825-Closed cooling water instrumentation | U1-Forced - Immediate | 850-Combined Cycle Block
3825 | Closed cooling water instrumentation | Balance of Plant | Auxiliary Systems | U1 | Forced - Immediate | 2014 | Gas | GG | 850 | Combined Cycle Block | TRE | Summer | 334.95 | 231 | 1 | 1 | 3825-Closed cooling water instrumentation | U1-Forced - Immediate | 850-Combined Cycle Block
3825 | Closed cooling water instrumentation | Balance of Plant | Auxiliary Systems | U1 | Forced - Immediate | 2014 | Gas | GG | 850 | Combined Cycle Block | SERC | Off-Peak | 560.2666 | 176 | 1 | 1 | 3825-Closed cooling water instrumentation | U1-Forced - Immediate | 850-Combined Cycle Block
3825 | Closed cooling water instrumentation | Balance of Plant | Auxiliary Systems | U1 | Forced - Immediate | 2014 | Gas | GG | 850 | Combined Cycle Block | TRE | Summer | 733.8665 | 256 | 1 | 1 | 3825-Closed cooling water instrumentation | U1-Forced - Immediate | 850-Combined Cycle Block
3826 | Closed cooling water strainer | Balance of Plant | Auxiliary Systems | U1 | Forced - Immediate | 2014 | Coal | CC | 100 | Fossil-Steam | MRO | Off-Peak | 64193.4165 | 401 | 1 | 1 | 3826-Closed cooling water strainer | U1-Forced - Immediate | 100-Fossil-Steam
3826 | Closed cooling water strainer | Balance of Plant | Auxiliary Systems | U1 | Forced - Immediate | 2014 | Gas | GG | 850 | Combined Cycle Block | RFC | Winter | 1822.3332 | 385 | 1 | 1 | 3826-Closed cooling water strainer | U1-Forced - Immediate | 850-Combined Cycle Block
3829 | Other closed cooling water system problems A | Balance of Plant | Auxiliary Systems | D1 | Forced - Immediate | 2014 | Coal | CC | 100 | Fossil-Steam | WECC | Summer | 216.9999 | 210 | 1 | 1 | 3829-Other closed cooling water system problems A | D1-Forced - Immediate | 100-Fossil-Steam
3829 | Other closed cooling water system problems A | Balance of Plant | Auxiliary Systems | D1 | Forced - Immediate | 2014 | Coal | CC | 100 | Fossil-Steam | SERC | Winter | 11538.8665 | 292 | 1 | 1 | 3829-Other closed cooling water system problems A | D1-Forced - Immediate | 100-Fossil-Steam
3829 | Other closed cooling water system problems A | Balance of Plant | Auxiliary Systems | D1 | Forced - Immediate | 2014 | Coal | CC | 100 | Fossil-Steam | WECC | Summer | 50 | 20 | 1 | 1 | 3829-Other closed cooling water system problems A | D1-Forced - Immediate | 100-Fossil-Steam
3829 | Other closed cooling water system problems A | Balance of Plant | Auxiliary Systems | D1 | Forced - Immediate | 2014 | Coal | CC | 100 | Fossil-Steam | SERC | Winter | 735.4666 | 112 | 1 | 1 | 3829-Other closed cooling water system problems A | D1-Forced - Immediate | 100-Fossil-Steam
3829 | Other closed cooling water system problems A | Balance of Plant | Auxiliary Systems | D1 | Forced - Immediate | 2014 | Coal | CC | 100 | Fossil-Steam | WECC | Summer | 92.0832 | 221 | 1 | 1 | 3829-Other closed cooling water system problems A | D1-Forced - Immediate | 100-Fossil-Steam
3829 | Other closed cooling water system problems A | Balance of Plant | Auxiliary Systems | D1 | Forced - Immediate | 2014 | Coal | CC | 100 | Fossil-Steam | SERC | Winter | 1942.15 | 217 | 1 | 1 | 3829-Other closed cooling water system problems A | D1-Forced - Immediate | 100-Fossil-Steam
3829 | Other closed cooling water system problems A | Balance of Plant | Auxiliary Systems | D1 | Forced - Immediate | 2014 | Gas | GG | 100 | Fossil-Steam | SERC | Off-Peak | 70.3333 | 10 | 1 | 1 | 3829-Other closed cooling water system problems A | D1-Forced - Immediate | 100-Fossil-Steam
3829 | Other closed cooling water system problems A | Balance of Plant | Auxiliary Systems | SF | Startup Failure | 2014 | Coal | CC | 100 | Fossil-Steam | WECC | Summer | 1269 | 270 | 1 | 1 | 3829-Other closed cooling water system problems A | SF-Startup Failure | 100-Fossil-Steam
3829 | Other closed cooling water system problems A | Balance of Plant | Auxiliary Systems | D1 | Forced - Immediate | 2014 | Coal | CC | 100 | Fossil-Steam | RFC | Winter | 315.15 | 191 | 1 | 1 | 3829-Other closed cooling water system problems A | D1-Forced - Immediate | 100-Fossil-Steam
3829 | Other closed cooling water system problems A | Balance of Plant | Auxiliary Systems | U2 | Forced - Delayed | 2014 | Coal | LI | 100 | Fossil-Steam | MRO | Summer | 182.6666 | 27.4 | 1 | 1 | 3829-Other closed cooling water system problems A | U2-Forced - Delayed | 100-Fossil-Steam
3829 | Other closed cooling water system problems A | Balance of Plant | Auxiliary Systems | D1 | Forced - Immediate | 2014 | Gas | GG | 300 | Gas Turbine/Jet Engine (Simple Cycle Operation) | WECC | Summer | 32.0833 | 7 | 1 | 1 | 3829-Other closed cooling water system problems A | D1-Forced - Immediate | 300-Gas Turbine/Jet Engine (Simple Cycle Operation)
3829 | Other closed cooling water system problems A | Balance of Plant | Auxiliary Systems | D1 | Forced - Immediate | 2014 | Gas | GG | 300 | Gas Turbine/Jet Engine (Simple Cycle Operation) | WECC | Summer | 58.4167 | 5 | 1 | 1 | 3829-Other closed cooling water system problems A | D1-Forced - Immediate | 300-Gas Turbine/Jet Engine (Simple Cycle Operation)
3829 | Other closed cooling water system problems A | Balance of Plant | Auxiliary Systems | D1 | Forced - Immediate | 2014 | Gas | GG | 300 | Gas Turbine/Jet Engine (Simple Cycle Operation) | WECC | Summer | 41.8333 | 5 | 1 | 1 | 3829-Other closed cooling water system problems A | D1-Forced - Immediate | 300-Gas Turbine/Jet Engine (Simple Cycle Operation)
3829 | Other closed cooling water system problems A | Balance of Plant | Auxiliary Systems | U1 | Forced - Immediate | 2014 | Gas | GG | 300 | Gas Turbine/Jet Engine (Simple Cycle Operation) | WECC | Off-Peak | 19241.4933 | 99.2 | 1 | 1 | 3829-Other closed cooling water system problems A | U1-Forced - Immediate | 300-Gas Turbine/Jet Engine (Simple Cycle Operation)
3829 | Other closed cooling water system problems A | Balance of Plant | Auxiliary Systems | D1 | Forced - Immediate | 2014 | Gas | GG | 300 | Gas Turbine/Jet Engine (Simple Cycle Operation) | WECC | Summer | 25.5 | 17 | 2 | 2 | 3829-Other closed cooling water system problems A | D1-Forced - Immediate | 300-Gas Turbine/Jet Engine (Simple Cycle Operation)
3829 | Other closed cooling water system problems A | Balance of Plant | Auxiliary Systems | U1 | Forced - Immediate | 2014 | Gas | GG | 300 | Gas Turbine/Jet Engine (Simple Cycle Operation) | MRO | Summer | 1627.7 | 82 | 1 | 1 | 3829-Other closed cooling water system problems A | U1-Forced - Immediate | 300-Gas Turbine/Jet Engine (Simple Cycle Operation)
3829 | Other closed cooling water system problems A | Balance of Plant | Auxiliary Systems | D2 | Forced - Delayed | 2014 | Gas | GG | 300 | Gas Turbine/Jet Engine (Simple Cycle Operation) | SERC | Summer | 9.3333 | 10 | 1 | 1 | 3829-Other closed cooling water system problems A | D2-Forced - Delayed | 300-Gas Turbine/Jet Engine (Simple Cycle Operation)
3829 | Other closed cooling water system problems A | Balance of Plant | Auxiliary Systems | U1 | Forced - Immediate | 2014 | Gas | GG | 300 | Gas Turbine/Jet Engine (Simple Cycle Operation) | NPCC | Summer | 32.9 | 47 | 1 | 1 | 3829-Other closed cooling water system problems A | U1-Forced - Immediate | 300-Gas Turbine/Jet Engine (Simple Cycle Operation)
3829 | Other closed cooling water system problems A | Balance of Plant | Auxiliary Systems | D1 | Forced - Immediate | 2014 | Gas | GG | 300 | Gas Turbine/Jet Engine (Simple Cycle Operation) | MRO | Winter | 1075.86 | 50.04 | 1 | 1 | 3829-Other closed cooling water system problems A | D1-Forced - Immediate | 300-Gas Turbine/Jet Engine (Simple Cycle Operation)
3829 | Other closed cooling water system problems A | Balance of Plant | Auxiliary Systems | D1 | Forced - Immediate | 2014 | Gas | GG | 300 | Gas Turbine/Jet Engine (Simple Cycle Operation) | WECC | Summer | 50.4167 | 5 | 1 | 1 | 3829-Other closed cooling water system problems A | D1-Forced - Immediate | 300-Gas Turbine/Jet Engine (Simple Cycle Operation)
3829 | Other closed cooling water system problems A | Balance of Plant | Auxiliary Systems | D1 | Forced - Immediate | 2014 | Gas | GG | 300 | Gas Turbine/Jet Engine (Simple Cycle Operation) | WECC | Summer | 46.0833 | 5 | 1 | 1 | 3829-Other closed cooling water system problems A | D1-Forced - Immediate | 300-Gas Turbine/Jet Engine (Simple Cycle Operation)
3829 | Other closed cooling water system problems A | Balance of Plant | Auxiliary Systems | D1 | Forced - Immediate | 2014 | Gas | GG | 300 | Gas Turbine/Jet Engine (Simple Cycle Operation) | WECC | Summer | 52.5833 | 5 | 1 | 1 | 3829-Other closed cooling water system problems A | D1-Forced - Immediate | 300-Gas Turbine/Jet Engine (Simple Cycle Operation)
3829 | Other closed cooling water system problems A | Balance of Plant | Auxiliary Systems | D1 | Forced - Immediate | 2014 | Gas | GG | 300 | Gas Turbine/Jet Engine (Simple Cycle Operation) | WECC | Summer | 72.9167 | 7 | 1 | 1 | 3829-Other closed cooling water system problems A | D1-Forced - Immediate | 300-Gas Turbine/Jet Engine (Simple Cycle Operation)
3829 | Other closed cooling water system problems A | Balance of Plant | Auxiliary Systems | U1 | Forced - Immediate | 2014 | Hydro | WA | 500 | Pumped Storage/Hydro | WECC | Off-Peak | 220 | 88 | 1 | 1 | 3829-Other closed cooling water system problems A | U1-Forced - Immediate | 500-Pumped Storage/Hydro
3829 | Other closed cooling water system problems A | Balance of Plant | Auxiliary Systems | U1 | Forced - Immediate | 2014 | Hydro | WA | 500 | Pumped Storage/Hydro | WECC | Summer | 35.8333 | 25 | 1 | 1 | 3829-Other closed cooling water system problems A | U1-Forced - Immediate | 500-Pumped Storage/Hydro
3829 | Other closed cooling water system problems A | Balance of Plant | Auxiliary Systems | U1 | Forced - Immediate | 2014 | Hydro | WA | 500 | Pumped Storage/Hydro | WECC | Off-Peak | 541.3333 | 56 | 1 | 1 | 3829-Other closed cooling water system problems A | U1-Forced - Immediate | 500-Pumped Storage/Hydro
3829 | Other closed cooling water system problems A | Balance of Plant | Auxiliary Systems | U1 | Forced - Immediate | 2014 | Hydro | WA | 500 | Pumped Storage/Hydro | WECC | Summer | 52.7 | 34 | 1 | 1 | 3829-Other closed cooling water system problems A | U1-Forced - Immediate | 500-Pumped Storage/Hydro
3829 | Other closed cooling water system problems A | Balance of Plant | Auxiliary Systems | U1 | Forced - Immediate | 2014 | Hydro | WA | 500 | Pumped Storage/Hydro | SERC | Winter | 21179.925 | 501.3 | 1 | 1 | 3829-Other closed cooling water system problems A | U1-Forced - Immediate | 500-Pumped Storage/Hydro
3829 | Other closed cooling water system problems A | Balance of Plant | Auxiliary Systems | U1 | Forced - Immediate | 2014 | Hydro | WA | 500 | Pumped Storage/Hydro | WECC | Off-Peak | 37.275 | 31.5 | 1 | 1 | 3829-Other closed cooling water system problems A | U1-Forced - Immediate | 500-Pumped Storage/Hydro
3829 | Other closed cooling water system problems A | Balance of Plant | Auxiliary Systems | U1 | Forced - Immediate | 2014 | Hydro | WA | 500 | Pumped Storage/Hydro | MRO | Off-Peak | 4303.75 | 55 | 1 | 1 | 3829-Other closed cooling water system problems A | U1-Forced - Immediate | 500-Pumped Storage/Hydro
3829 | Other closed cooling water system problems A | Balance of Plant | Auxiliary Systems | U1 | Forced - Immediate | 2014 | Hydro | WA | 500 | Pumped Storage/Hydro | WECC | Summer | 67.62 | 44.1 | 1 | 1 | 3829-Other closed cooling water system problems A | U1-Forced - Immediate | 500-Pumped Storage/Hydro
3829 | Other closed cooling water system problems A | Balance of Plant | Auxiliary Systems | U1 | Forced - Immediate | 2014 | Hydro | WA | 500 | Pumped Storage/Hydro | WECC | Winter | 8.8 | 88 | 1 | 1 | 3829-Other closed cooling water system problems A | U1-Forced - Immediate | 500-Pumped Storage/Hydro
3829 | Other closed cooling water system problems A | Balance of Plant | Auxiliary Systems | U1 | Forced - Immediate | 2014 | Hydro | WA | 500 | Pumped Storage/Hydro | WECC | Off-Peak | 110 | 40 | 1 | 1 | 3829-Other closed cooling water system problems A | U1-Forced - Immediate | 500-Pumped Storage/Hydro
3829 | Other closed cooling water system problems A | Balance of Plant | Auxiliary Systems | U1 | Forced - Immediate | 2014 | Hydro | WA | 500 | Pumped Storage/Hydro | SERC | Summer | 1475 | 500 | 1 | 1 | 3829-Other closed cooling water system problems A | U1-Forced - Immediate | 500-Pumped Storage/Hydro
3829 | Other closed cooling water system problems A | Balance of Plant | Auxiliary Systems | U1 | Forced - Immediate | 2014 | Hydro | WA | 500 | Pumped Storage/Hydro | SERC | Off-Peak | 166 | 24 | 1 | 1 | 3829-Other closed cooling water system problems A | U1-Forced - Immediate | 500-Pumped Storage/Hydro
3829 | Other closed cooling water system problems A | Balance of Plant | Auxiliary Systems | U1 | Forced - Immediate | 2014 | Hydro | WA | 500 | Pumped Storage/Hydro | WECC | Summer | 128.9843 | 51.94 | 1 | 1 | 3829-Other closed cooling water system problems A | U1-Forced - Immediate | 500-Pumped Storage/Hydro
3829 | Other closed cooling water system problems A | Balance of Plant | Auxiliary Systems | U1 | Forced - Immediate | 2014 | Hydro | WA | 500 | Pumped Storage/Hydro | WECC | Winter | 277.2 | 88 | 1 | 1 | 3829-Other closed cooling water system problems A | U1-Forced - Immediate | 500-Pumped Storage/Hydro
3829 | Other closed cooling water system problems A | Balance of Plant | Auxiliary Systems | U1 | Forced - Immediate | 2014 | Hydro | WA | 500 | Pumped Storage/Hydro | WECC | Winter | 863.8666 | 88 | 1 | 1 | 3829-Other closed cooling water system problems A | U1-Forced - Immediate | 500-Pumped Storage/Hydro
3829 | Other closed cooling water system problems A | Balance of Plant | Auxiliary Systems | U1 | Forced - Immediate | 2014 | Hydro | WA | 500 | Pumped Storage/Hydro | WECC | Off-Peak | 26.2833 | 41.5 | 1 | 1 | 3829-Other closed cooling water system problems A | U1-Forced - Immediate | 500-Pumped Storage/Hydro
3829 | Other closed cooling water system problems A | Balance of Plant | Auxiliary Systems | U1 | Forced - Immediate | 2014 | Hydro | WA | 500 | Pumped Storage/Hydro | WECC | Summer | 585.06 | 44.1 | 1 | 1 | 3829-Other closed cooling water system problems A | U1-Forced - Immediate | 500-Pumped Storage/Hydro
3829 | Other closed cooling water system problems A | Balance of Plant | Auxiliary Systems | U1 | Forced - Immediate | 2014 | Hydro | WA | 500 | Pumped Storage/Hydro | WECC | Winter | 201.7333 | 68 | 1 | 1 | 3829-Other closed cooling water system problems A | U1-Forced - Immediate | 500-Pumped Storage/Hydro
3829 | Other closed cooling water system problems A | Balance of Plant | Auxiliary Systems | U1 | Forced - Immediate | 2014 | Hydro | WA | 500 | Pumped Storage/Hydro | WECC | Summer | 4.3656 | 37.42 | 1 | 1 | 3829-Other closed cooling water system problems A | U1-Forced - Immediate | 500-Pumped Storage/Hydro
3829 | Other closed cooling water system problems A | Balance of Plant | Auxiliary Systems | U1 | Forced - Immediate | 2014 | Hydro | WA | 500 | Pumped Storage/Hydro | WECC | Winter | 196.0666 | 68 | 1 | 1 | 3829-Other closed cooling water system problems A | U1-Forced - Immediate | 500-Pumped Storage/Hydro
3829 | Other closed cooling water system problems A | Balance of Plant | Auxiliary Systems | D1 | Forced - Immediate | 2014 | Gas | GG | 850 | Combined Cycle Block | SERC | Summer | 84.9332 | 364 | 1 | 1 | 3829-Other closed cooling water system problems A | D1-Forced - Immediate | 850-Combined Cycle Block
3829 | Other closed cooling water system problems A | Balance of Plant | Auxiliary Systems | U1 | Forced - Immediate | 2014 | Gas | GG | 850 | Combined Cycle Block | SERC | Summer | 3353.4 | 729 | 1 | 1 | 3829-Other closed cooling water system problems A | U1-Forced - Immediate | 850-Combined Cycle Block
3829 | Other closed cooling water system problems A | Balance of Plant | Auxiliary Systems | D1 | Forced - Immediate | 2014 | Gas | GG | 850 | Combined Cycle Block | SERC | Summer | 97.2 | 486 | 1 | 1 | 3829-Other closed cooling water system problems A | D1-Forced - Immediate | 850-Combined Cycle Block
3829 | Other closed cooling water system problems A | Balance of Plant | Auxiliary Systems | D1 | Forced - Immediate | 2014 | Gas | GG | 851 | CC GT units | TRE | Summer | 201.6667 | 50 | 1 | 1 | 3829-Other closed cooling water system problems A | D1-Forced - Immediate | 851-CC GT units
3829 | Other closed cooling water system problems A | Balance of Plant | Auxiliary Systems | D1 | Forced - Immediate | 2014 | Gas | GG | 851 | CC GT units | TRE | Summer | 101.6667 | 50 | 1 | 1 | 3829-Other closed cooling water system problems A | D1-Forced - Immediate | 851-CC GT units
3829 | Other closed cooling water system problems A | Balance of Plant | Auxiliary Systems | D1 | Forced - Immediate | 2014 | Waste Heat | WH | 852 | CC steam units | TRE | Summer | 5854.5666 | 77 | 1 | 1 | 3829-Other closed cooling water system problems A | D1-Forced - Immediate | 852-CC steam units
3830 | Auxiliary boiler | Balance of Plant | Auxiliary Systems | SF | Startup Failure | 2014 | Coal | CC | 100 | Fossil-Steam | RFC | Off-Peak | 109703.9998 | 630 | 1 | 1 | 3830-Auxiliary boiler | SF-Startup Failure | 100-Fossil-Steam
3830 | Auxiliary boiler | Balance of Plant | Auxiliary Systems | SF | Startup Failure | 2014 | Coal | CC | 100 | Fossil-Steam | RFC | Off-Peak | 147556.4996 | 630 | 1 | 1 | 3830-Auxiliary boiler | SF-Startup Failure | 100-Fossil-Steam
3830 | Auxiliary boiler | Balance of Plant | Auxiliary Systems | D1 | Forced - Immediate | 2014 | Coal | CC | 100 | Fossil-Steam | MRO | Off-Peak | 5.3333 | 20 | 1 | 1 | 3830-Auxiliary boiler | D1-Forced - Immediate | 100-Fossil-Steam
3830 | Auxiliary boiler | Balance of Plant | Auxiliary Systems | U1 | Forced - Immediate | 2014 | Oil | OO | 100 | Fossil-Steam | RFC | Winter | 3945.6665 | 380 | 1 | 1 | 3830-Auxiliary boiler | U1-Forced - Immediate | 100-Fossil-Steam
3830 | Auxiliary boiler | Balance of Plant | Auxiliary Systems | D1 | Forced - Immediate | 2014 | Oil | OO | 100 | Fossil-Steam | NPCC | Winter | 765.45 | 306.18 | 1 | 1 | 3830-Auxiliary boiler | D1-Forced - Immediate | 100-Fossil-Steam
3830 | Auxiliary boiler | Balance of Plant | Auxiliary Systems | SF | Startup Failure | 2014 | Coal | CC | 100 | Fossil-Steam | RFC | Off-Peak | 22039.4998 | 630 | 1 | 1 | 3830-Auxiliary boiler | SF-Startup Failure | 100-Fossil-Steam
3830 | Auxiliary boiler | Balance of Plant | Auxiliary Systems | SF | Startup Failure | 2014 | Gas | GG | 100 | Fossil-Steam | SERC | Off-Peak | 18546.2665 | 434 | 1 | 1 | 3830-Auxiliary boiler | SF-Startup Failure | 100-Fossil-Steam
3830 | Auxiliary boiler | Balance of Plant | Auxiliary Systems | SF | Startup Failure | 2014 | Coal | CC | 100 | Fossil-Steam | SERC | Off-Peak | 4440 | 1110 | 1 | 1 | 3830-Auxiliary boiler | SF-Startup Failure | 100-Fossil-Steam
3830 | Auxiliary boiler | Balance of Plant | Auxiliary Systems | U1 | Forced - Immediate | 2014 | Coal | CC | 100 | Fossil-Steam | RFC | Winter | 19066.6664 | 800 | 1 | 1 | 3830-Auxiliary boiler | U1-Forced - Immediate | 100-Fossil-Steam
3830 | Auxiliary boiler | Balance of Plant | Auxiliary Systems | U1 | Forced - Immediate | 2014 | Gas | GG | 100 | Fossil-Steam | TRE | Summer | 2496.6664 | 749 | 1 | 1 | 3830-Auxiliary boiler | U1-Forced - Immediate | 100-Fossil-Steam
3830 | Auxiliary boiler | Balance of Plant | Auxiliary Systems | SF | Startup Failure | 2014 | Gas | GG | 100 | Fossil-Steam | SERC | Off-Peak | 205.2 | 684 | 1 | 1 | 3830-Auxiliary boiler | SF-Startup Failure | 100-Fossil-Steam
3830 | Auxiliary boiler | Balance of Plant | Auxiliary Systems | D1 | Forced - Immediate | 2014 | Oil | OO | 100 | Fossil-Steam | NPCC | Winter | 105.6883 | 181.18 | 1 | 1 | 3830-Auxiliary boiler | D1-Forced - Immediate | 100-Fossil-Steam
3830 | Auxiliary boiler | Balance of Plant | Auxiliary Systems | D1 | Forced - Immediate | 2014 | Oil | OO | 100 | Fossil-Steam | NPCC | Winter | 150.7 | 11 | 1 | 1 | 3830-Auxiliary boiler | D1-Forced - Immediate | 100-Fossil-Steam
3830 | Auxiliary boiler | Balance of Plant | Auxiliary Systems | D1 | Forced - Immediate | 2014 | Oil | OO | 100 | Fossil-Steam | NPCC | Winter | 605.9167 | 11 | 1 | 1 | 3830-Auxiliary boiler | D1-Forced - Immediate | 100-Fossil-Steam
3830 | Auxiliary boiler | Balance of Plant | Auxiliary Systems | SF | Startup Failure | 2014 | Gas | GG | 100 | Fossil-Steam | SERC | Winter | 5244.7998 | 528 | 1 | 1 | 3830-Auxiliary boiler | SF-Startup Failure | 100-Fossil-Steam
3830 | Auxiliary boiler | Balance of Plant | Auxiliary Systems | D1 | Forced - Immediate | 2014 | Oil | OO | 100 | Fossil-Steam | NPCC | Winter | 15.708 | 26.18 | 1 | 1 | 3830-Auxiliary boiler | D1-Forced - Immediate | 100-Fossil-Steam
3830 | Auxiliary boiler | Balance of Plant | Auxiliary Systems | U1 | Forced - Immediate | 2014 | Coal | CC | 100 | Fossil-Steam | RFC | Off-Peak | 25285 | 1300 | 1 | 1 | 3830-Auxiliary boiler | U1-Forced - Immediate | 100-Fossil-Steam
3830 | Auxiliary boiler | Balance of Plant | Auxiliary Systems | U1 | Forced - Immediate | 2014 | Oil | OO | 100 | Fossil-Steam | RFC | Winter | 10171.3331 | 380 | 1 | 1 | 3830-Auxiliary boiler | U1-Forced - Immediate | 100-Fossil-Steam
3830 | Auxiliary boiler | Balance of Plant | Auxiliary Systems | U1 | Forced - Immediate | 2014 | Gas | GG | 850 | Combined Cycle Block | NPCC | Off-Peak | 5858.9589 | 772.61 | 1 | 1 | 3830-Auxiliary boiler | U1-Forced - Immediate | 850-Combined Cycle Block
3830 | Auxiliary boiler | Balance of Plant | Auxiliary Systems | U1 | Forced - Immediate | 2014 | Gas | GG | 850 | Combined Cycle Block | SERC | Summer | 2612.9998 | 234 | 1 | 1 | 3830-Auxiliary boiler | U1-Forced - Immediate | 850-Combined Cycle Block
3830 | Auxiliary boiler | Balance of Plant | Auxiliary Systems | U1 | Forced - Immediate | 2014 | Gas | GG | 850 | Combined Cycle Block | SERC | Summer | 2568.3332 | 230 | 1 | 1 | 3830-Auxiliary boiler | U1-Forced - Immediate | 850-Combined Cycle Block
3830 | Auxiliary boiler | Balance of Plant | Auxiliary Systems | U1 | Forced - Immediate | 2014 | Gas | GG | 851 | CC GT units | RFC | Summer | 252.1666 | 170 | 1 | 1 | 3830-Auxiliary boiler | U1-Forced - Immediate | 851-CC GT units
3830 | Auxiliary boiler | Balance of Plant | Auxiliary Systems | U1 | Forced - Immediate | 2014 | Gas | GG | 851 | CC GT units | RFC | Summer | 402.6666 | 160 | 1 | 1 | 3830-Auxiliary boiler | U1-Forced - Immediate | 851-CC GT units
3830 | Auxiliary boiler | Balance of Plant | Auxiliary Systems | U1 | Forced - Immediate | 2014 | Gas | GG | 851 | CC GT units | SERC | Summer | 28.5999 | 156 | 1 | 1 | 3830-Auxiliary boiler | U1-Forced - Immediate | 851-CC GT units
3830 | Auxiliary boiler | Balance of Plant | Auxiliary Systems | U1 | Forced - Immediate | 2014 | Gas | GG | 851 | CC GT units | RFC | Summer | 357.5332 | 173 | 1 | 1 | 3830-Auxiliary boiler | U1-Forced - Immediate | 851-CC GT units
3830 | Auxiliary boiler | Balance of Plant | Auxiliary Systems | U1 | Forced - Immediate | 2014 | Gas | GG | 852 | CC steam units | RFC | Summer | 864.3 | 258 | 1 | 1 | 3830-Auxiliary boiler | U1-Forced - Immediate | 852-CC steam units
3830 | Auxiliary boiler | Balance of Plant | Auxiliary Systems | U1 | Forced - Immediate | 2014 | Gas | GG | 861 | CoG GT units | TRE | Winter | 616.5 | 90 | 1 | 1 | 3830-Auxiliary boiler | U1-Forced - Immediate | 861-CoG GT units
3830 | Auxiliary boiler | Balance of Plant | Auxiliary Systems | U2 | Forced - Delayed | 2014 | Gas | GG | 861 | CoG GT units | TRE | Off-Peak | 486.3833 | 77 | 1 | 1 | 3830-Auxiliary boiler | U2-Forced - Delayed | 861-CoG GT units
3830 | Auxiliary boiler | Balance of Plant | Auxiliary Systems | U1 | Forced - Immediate | 2014 | Gas | GG | 861 | CoG GT units | TRE | Off-Peak | 680.1666 | 77 | 1 | 1 | 3830-Auxiliary boiler | U1-Forced - Immediate | 861-CoG GT units
3831 | Auxiliary steam piping | Balance of Plant | Auxiliary Systems | U1 | Forced - Immediate | 2014 | Coal | CC | 100 | Fossil-Steam | RFC | Off-Peak | 1172.2666 | 62.8 | 1 | 1 | 3831-Auxiliary steam piping | U1-Forced - Immediate | 100-Fossil-Steam
3831 | Auxiliary steam piping | Balance of Plant | Auxiliary Systems | U1 | Forced - Immediate | 2014 | Coal | CC | 100 | Fossil-Steam | RFC | Off-Peak | 1805.5 | 62.8 | 1 | 1 | 3831-Auxiliary steam piping | U1-Forced - Immediate | 100-Fossil-Steam
3831 | Auxiliary steam piping | Balance of Plant | Auxiliary Systems | SF | Startup Failure | 2014 | Coal | CC | 100 | Fossil-Steam | WECC | Summer | 5091.0832 | 307 | 1 | 1 | 3831-Auxiliary steam piping | SF-Startup Failure | 100-Fossil-Steam
3831 | Auxiliary steam piping | Balance of Plant | Auxiliary Systems | U1 | Forced - Immediate | 2014 | Gas | GG | 300 | Gas Turbine/Jet Engine (Simple Cycle Operation) | RFC | Off-Peak | 2760.6 | 172 | 1 | 1 | 3831-Auxiliary steam piping | U1-Forced - Immediate | 300-Gas Turbine/Jet Engine (Simple Cycle Operation)
3831 | Auxiliary steam piping | Balance of Plant | Auxiliary Systems | U1 | Forced - Immediate | 2014 | Gas | GG | 300 | Gas Turbine/Jet Engine (Simple Cycle Operation) | WECC | Off-Peak | 1007.4826 | 45.76 | 1 | 1 | 3831-Auxiliary steam piping | U1-Forced - Immediate | 300-Gas Turbine/Jet Engine (Simple Cycle Operation)
3831 | Auxiliary steam piping | Balance of Plant | Auxiliary Systems | U1 | Forced - Immediate | 2014 | Gas | GG | 300 | Gas Turbine/Jet Engine (Simple Cycle Operation) | WECC | Off-Peak | 520.9013 | 45.76 | 1 | 1 | 3831-Auxiliary steam piping | U1-Forced - Immediate | 300-Gas Turbine/Jet Engine (Simple Cycle Operation)
3831 | Auxiliary steam piping | Balance of Plant | Auxiliary Systems | U1 | Forced - Immediate | 2014 | Gas | OG | 850 | Combined Cycle Block | RFC | Off-Peak | 1738.8 | 62.1 | 1 | 1 | 3831-Auxiliary steam piping | U1-Forced - Immediate | 850-Combined Cycle Block
3831 | Auxiliary steam piping | Balance of Plant | Auxiliary Systems | U1 | Forced - Immediate | 2014 | Gas | GG | 851 | CC GT units | WECC | Off-Peak | 341.3667 | 38 | 1 | 1 | 3831-Auxiliary steam piping | U1-Forced - Immediate | 851-CC GT units
3831 | Auxiliary steam piping | Balance of Plant | Auxiliary Systems | D1 | Forced - Immediate | 2014 | Gas | GG | 851 | CC GT units | SERC | Summer | 170.3 | 26 | 1 | 1 | 3831-Auxiliary steam piping | D1-Forced - Immediate | 851-CC GT units
3831 | Auxiliary steam piping | Balance of Plant | Auxiliary Systems | D1 | Forced - Immediate | 2014 | Waste Heat | WH | 852 | CC steam units | WECC | Off-Peak | 89.8333 | 10 | 1 | 1 | 3831-Auxiliary steam piping | D1-Forced - Immediate | 852-CC steam units
3831 | Auxiliary steam piping | Balance of Plant | Auxiliary Systems | D1 | Forced - Immediate | 2014 | Waste Heat | WH | 852 | CC steam units | TRE | Off-Peak | 1720 | 100 | 1 | 1 | 3831-Auxiliary steam piping | D1-Forced - Immediate | 852-CC steam units
3832 | Auxiliary steam valves | Balance of Plant | Auxiliary Systems | D1 | Forced - Immediate | 2014 | Coal | LI | 100 | Fossil-Steam | TRE | Off-Peak | 5729.1 | 507 | 1 | 1 | 3832-Auxiliary steam valves | D1-Forced - Immediate | 100-Fossil-Steam
3832 | Auxiliary steam valves | Balance of Plant | Auxiliary Systems | SF | Startup Failure | 2014 | Oil | DI | 100 | Fossil-Steam | SERC | Winter | 664.1 | 58 | 1 | 1 | 3832-Auxiliary steam valves | SF-Startup Failure | 100-Fossil-Steam
3832 | Auxiliary steam valves | Balance of Plant | Auxiliary Systems | U1 | Forced - Immediate | 2014 | Coal | CC | 100 | Fossil-Steam | MRO | Summer | 19393.6 | 736 | 1 | 1 | 3832-Auxiliary steam valves | U1-Forced - Immediate | 100-Fossil-Steam
3832 | Auxiliary steam valves | Balance of Plant | Auxiliary Systems | U1 | Forced - Immediate | 2014 | Coal | CC | 100 | Fossil-Steam | WECC | Summer | 12758.4998 | 570 | 1 | 1 | 3832-Auxiliary steam valves | U1-Forced - Immediate | 100-Fossil-Steam
3832 | Auxiliary steam valves | Balance of Plant | Auxiliary Systems | D1 | Forced - Immediate | 2014 | Coal | LI | 100 | Fossil-Steam | TRE | Winter | 1711.5 | 326 | 1 | 1 | 3832-Auxiliary steam valves | D1-Forced - Immediate | 100-Fossil-Steam
3832 | Auxiliary steam valves | Balance of Plant | Auxiliary Systems | SF | Startup Failure | 2014 | Coal | LI | 100 | Fossil-Steam | TRE | Winter | 6371.1665 | 602 | 1 | 1 | 3832-Auxiliary steam valves | SF-Startup Failure | 100-Fossil-Steam
3832 | Auxiliary steam valves | Balance of Plant | Auxiliary Systems | U1 | Forced - Immediate | 2014 | Gas | GG | 300 | Gas Turbine/Jet Engine (Simple Cycle Operation) | SERC | Off-Peak | 346.15 | 161 | 1 | 1 | 3832-Auxiliary steam valves | U1-Forced - Immediate | 300-Gas Turbine/Jet Engine (Simple Cycle Operation)
3832 | Auxiliary steam valves | Balance of Plant | Auxiliary Systems | U1 | Forced - Immediate | 2014 | Gas | GG | 300 | Gas Turbine/Jet Engine (Simple Cycle Operation) | SERC | Off-Peak | 1016.9832 | 161 | 1 | 1 | 3832-Auxiliary steam valves | U1-Forced - Immediate | 300-Gas Turbine/Jet Engine (Simple Cycle Operation)
3832 | Auxiliary steam valves | Balance of Plant | Auxiliary Systems | U1 | Forced - Immediate | 2014 | Gas | GG | 300 | Gas Turbine/Jet Engine (Simple Cycle Operation) | WECC | Winter | 140.0532 | 161.6 | 1 | 1 | 3832-Auxiliary steam valves | U1-Forced - Immediate | 300-Gas Turbine/Jet Engine (Simple Cycle Operation)
3832 | Auxiliary steam valves | Balance of Plant | Auxiliary Systems | U1 | Forced - Immediate | 2014 | Gas | GG | 850 | Combined Cycle Block | NPCC | Summer | 1311 | 60 | 1 | 1 | 3832-Auxiliary steam valves | U1-Forced - Immediate | 850-Combined Cycle Block
3832 | Auxiliary steam valves | Balance of Plant | Auxiliary Systems | U1 | Forced - Immediate | 2014 | Gas | GG | 851 | CC GT units | SERC | Off-Peak | 273 | 156 | 1 | 1 | 3832-Auxiliary steam valves | U1-Forced - Immediate | 851-CC GT units
3832 | Auxiliary steam valves | Balance of Plant | Auxiliary Systems | U1 | Forced - Immediate | 2014 | Gas | GG | 851 | CC GT units | WECC | Off-Peak | 7311.4833 | 193 | 1 | 1 | 3832-Auxiliary steam valves | U1-Forced - Immediate | 851-CC GT units
3832 | Auxiliary steam valves | Balance of Plant | Auxiliary Systems | U1 | Forced - Immediate | 2014 | Gas | GG | 851 | CC GT units | NPCC | Off-Peak | 159.6 | 168 | 1 | 1 | 3832-Auxiliary steam valves | U1-Forced - Immediate | 851-CC GT units
3832 | Auxiliary steam valves | Balance of Plant | Auxiliary Systems | D1 | Forced - Immediate | 2014 | Gas | GG | 851 | CC GT units | RFC | Off-Peak | 192.3567 | 38.6 | 1 | 1 | 3832-Auxiliary steam valves | D1-Forced - Immediate | 851-CC GT units
3832 | Auxiliary steam valves | Balance of Plant | Auxiliary Systems | U1 | Forced - Immediate | 2014 | Gas | GG | 851 | CC GT units | WECC | Off-Peak | 11.3332 | 170 | 1 | 1 | 3832-Auxiliary steam valves | U1-Forced - Immediate | 851-CC GT units
3832 | Auxiliary steam valves | Balance of Plant | Auxiliary Systems | U1 | Forced - Immediate | 2014 | Gas | GG | 851 | CC GT units | SERC | Off-Peak | 1323.6665 | 220 | 1 | 1 | 3832-Auxiliary steam valves | U1-Forced - Immediate | 851-CC GT units
3832 | Auxiliary steam valves | Balance of Plant | Auxiliary Systems | U1 | Forced - Immediate | 2014 | Gas | GG | 851 | CC GT units | TRE | Off-Peak | 526.5 | 162 | 1 | 1 | 3832-Auxiliary steam valves | U1-Forced - Immediate | 851-CC GT units
3832 | Auxiliary steam valves | Balance of Plant | Auxiliary Systems | U1 | Forced - Immediate | 2014 | Gas | GG | 851 | CC GT units | WECC | Off-Peak | 7842.2333 | 193 | 1 | 1 | 3832-Auxiliary steam valves | U1-Forced - Immediate | 851-CC GT units
3832 | Auxiliary steam valves | Balance of Plant | Auxiliary Systems | U1 | Forced - Immediate | 2014 | Gas | GG | 851 | CC GT units | SERC | Summer | 1234.9999 | 156 | 1 | 1 | 3832-Auxiliary steam valves | U1-Forced - Immediate | 851-CC GT units
3832 | Auxiliary steam valves | Balance of Plant | Auxiliary Systems | U1 | Forced - Immediate | 2014 | Gas | GG | 851 | CC GT units | SERC | Summer | 12084.7999 | 156 | 1 | 1 | 3832-Auxiliary steam valves | U1-Forced - Immediate | 851-CC GT units
3832 | Auxiliary steam valves | Balance of Plant | Auxiliary Systems | U1 | Forced - Immediate | 2014 | Gas | GG | 852 | CC steam units | RFC | Off-Peak | 1121.8166 | 232.1 | 1 | 1 | 3832-Auxiliary steam valves | U1-Forced - Immediate | 852-CC steam units
3832 | Auxiliary steam valves | Balance of Plant | Auxiliary Systems | U1 | Forced - Immediate | 2014 | Waste Heat | WH | 852 | CC steam units | WECC | Off-Peak | 9028.6665 | 232 | 1 | 1 | 3832-Auxiliary steam valves | U1-Forced - Immediate | 852-CC steam units
3832 | Auxiliary steam valves | Balance of Plant | Auxiliary Systems | D1 | Forced - Immediate | 2014 | Waste Heat | WH | 852 | CC steam units | WECC | Off-Peak | 16.5 | 6 | 1 | 1 | 3832-Auxiliary steam valves | D1-Forced - Immediate | 852-CC steam units
3832 | Auxiliary steam valves | Balance of Plant | Auxiliary Systems | D1 | Forced - Immediate | 2014 | Waste Heat | WH | 852 | CC steam units | RFC | Off-Peak | 417.6033 | 83.8 | 1 | 1 | 3832-Auxiliary steam valves | D1-Forced - Immediate | 852-CC steam units
3832 | Auxiliary steam valves | Balance of Plant | Auxiliary Systems | D1 | Forced - Immediate | 2014 | Gas | GG | 860 | Co-generator Block | NPCC | Off-Peak | 1676.6666 | 200 | 1 | 1 | 3832-Auxiliary steam valves | D1-Forced - Immediate | 860-Co-generator Block
3832 | Auxiliary steam valves | Balance of Plant | Auxiliary Systems | D1 | Forced - Immediate | 2014 | Gas | GG | 860 | Co-generator Block | WECC | Off-Peak | 438.75 | 65 | 1 | 1 | 3832-Auxiliary steam valves | D1-Forced - Immediate | 860-Co-generator Block
3832 | Auxiliary steam valves | Balance of Plant | Auxiliary Systems | D1 | Forced - Immediate | 2014 | Gas | GG | 860 | Co-generator Block | NPCC | Off-Peak | 326.6664 | 400 | 1 | 1 | 3832-Auxiliary steam valves | D1-Forced - Immediate | 860-Co-generator Block
3833 | Auxiliary steam controls and instruments | Balance of Plant | Auxiliary Systems | U1 | Forced - Immediate | 2014 | Coal | CC | 100 | Fossil-Steam | RFC | Off-Peak | 185 | 37 | 1 | 1 | 3833-Auxiliary steam controls and instruments | U1-Forced - Immediate | 100-Fossil-Steam
3833 | Auxiliary steam controls and instruments | Balance of Plant | Auxiliary Systems | D1 | Forced - Immediate | 2014 | Coal | CC | 100 | Fossil-Steam | WECC | Off-Peak | 3799.4 | 484 | 1 | 1 | 3833-Auxiliary steam controls and instruments | D1-Forced - Immediate | 100-Fossil-Steam
3833 | Auxiliary steam controls and instruments | Balance of Plant | Auxiliary Systems | U1 | Forced - Immediate | 2014 | Coal | CC | 100 | Fossil-Steam | MRO | Off-Peak | 22325.3331 | 736 | 1 | 1 | 3833-Auxiliary steam controls and instruments | U1-Forced - Immediate | 100-Fossil-Steam
3833 | Auxiliary steam controls and instruments | Balance of Plant | Auxiliary Systems | U1 | Forced - Immediate | 2014 | Coal | CC | 100 | Fossil-Steam | MRO | Off-Peak | 8157.3331 | 736 | 1 | 1 | 3833-Auxiliary steam controls and instruments | U1-Forced - Immediate | 100-Fossil-Steam
3833 | Auxiliary steam controls and instruments | Balance of Plant | Auxiliary Systems | U1 | Forced - Immediate | 2014 | Gas | GG | 300 | Gas Turbine/Jet Engine (Simple Cycle Operation) | SERC | Off-Peak | 66.1499 | 158.76 | 1 | 1 | 3833-Auxiliary steam controls and instruments | U1-Forced - Immediate | 300-Gas Turbine/Jet Engine (Simple Cycle Operation)
3833 | Auxiliary steam controls and instruments | Balance of Plant | Auxiliary Systems | U3 | Forced - Postponed | 2014 | Gas | GG | 300 | Gas Turbine/Jet Engine (Simple Cycle Operation) | SERC | Winter | 3888 | 162 | 1 | 1 | 3833-Auxiliary steam controls and instruments | U3-Forced - Postponed | 300-Gas Turbine/Jet Engine (Simple Cycle Operation)
3833 | Auxiliary steam controls and instruments | Balance of Plant | Auxiliary Systems | U1 | Forced - Immediate | 2014 | Geothermal | GE | 830 | Geothermal | WECC | Summer | 205.3333 | 70 | 1 | 1 | 3833-Auxiliary steam controls and instruments | U1-Forced - Immediate | 830-Geothermal
3833 | Auxiliary steam controls and instruments | Balance of Plant | Auxiliary Systems | U1 | Forced - Immediate | 2014 | Waste Heat | WH | 850 | Combined Cycle Block | SERC | Summer | 411.6332 | 233 | 1 | 1 | 3833-Auxiliary steam controls and instruments | U1-Forced - Immediate | 850-Combined Cycle Block
3833 | Auxiliary steam controls and instruments | Balance of Plant | Auxiliary Systems | U1 | Forced - Immediate | 2014 | Waste Heat | WH | 852 | CC steam units | WECC | Summer | 3406.8 | 167 | 1 | 1 | 3833-Auxiliary steam controls and instruments | U1-Forced - Immediate | 852-CC steam units
3833 | Auxiliary steam controls and instruments | Balance of Plant | Auxiliary Systems | D1 | Forced - Immediate | 2014 | Gas | GG | 860 | Co-generator Block | WECC | Off-Peak | 64.35 | 27 | 1 | 1 | 3833-Auxiliary steam controls and instruments | D1-Forced - Immediate | 860-Co-generator Block
3834 | Auxiliary boiler tube leaks | Balance of Plant | Auxiliary Systems | U1 | Forced - Immediate | 2014 | Coal | CC | 100 | Fossil-Steam | MRO | Winter | 14720 | 736 | 1 | 1 | 3834-Auxiliary boiler tube leaks | U1-Forced - Immediate | 100-Fossil-Steam
3835 | Auxiliary boiler burner management system | Balance of Plant | Auxiliary Systems | SF | Startup Failure | 2014 | Gas | GG | 100 | Fossil-Steam | TRE | Winter | 3026.7998 | 552 | 1 | 1 | 3835-Auxiliary boiler burner management system | SF-Startup Failure | 100-Fossil-Steam
3835 | Auxiliary boiler burner management system | Balance of Plant | Auxiliary Systems | D1 | Forced - Immediate | 2014 | Gas | GG | 850 | Combined Cycle Block | RFC | Winter | 34.8333 | 22 | 1 | 1 | 3835-Auxiliary boiler burner management system | D1-Forced - Immediate | 850-Combined Cycle Block
3836 | Steam Transfer to Other Unit | Balance of Plant | Auxiliary Systems | D1 | Forced - Immediate | 2014 | Coal | CC | 100 | Fossil-Steam | RFC | Off-Peak | 80.8333 | 50 | 1 | 1 | 3836-Steam Transfer to Other Unit | D1-Forced - Immediate | 100-Fossil-Steam
3836 | Steam Transfer to Other Unit | Balance of Plant | Auxiliary Systems | D1 | Forced - Immediate | 2014 | Coal | CC | 100 | Fossil-Steam | WECC | Off-Peak | 93.3333 | 70 | 1 | 1 | 3836-Steam Transfer to Other Unit | D1-Forced - Immediate | 100-Fossil-Steam
3836 | Steam Transfer to Other Unit | Balance of Plant | Auxiliary Systems | D1 | Forced - Immediate | 2014 | Coal | CC | 100 | Fossil-Steam | WECC | Off-Peak | 268.3333 | 25 | 1 | 1 | 3836-Steam Transfer to Other Unit | D1-Forced - Immediate | 100-Fossil-Steam
3836 | Steam Transfer to Other Unit | Balance of Plant | Auxiliary Systems | D1 | Forced - Immediate | 2014 | Coal | CC | 100 | Fossil-Steam | RFC | Off-Peak | 308 | 2 | 1 | 1 | 3836-Steam Transfer to Other Unit | D1-Forced - Immediate | 100-Fossil-Steam
3836 | Steam Transfer to Other Unit | Balance of Plant | Auxiliary Systems | D1 | Forced - Immediate | 2014 | Coal | CC | 100 | Fossil-Steam | WECC | Off-Peak | 1575.0833 | 41 | 1 | 1 | 3836-Steam Transfer to Other Unit | D1-Forced - Immediate | 100-Fossil-Steam
3836 | Steam Transfer to Other Unit | Balance of Plant | Auxiliary Systems | D1 | Forced - Immediate | 2014 | Coal | CC | 100 | Fossil-Steam | WECC | Summer | 620 | 20 | 1 | 1 | 3836-Steam Transfer to Other Unit | D1-Forced - Immediate | 100-Fossil-Steam
3836 | Steam Transfer to Other Unit | Balance of Plant | Auxiliary Systems | D1 | Forced - Immediate | 2014 | Coal | CC | 100 | Fossil-Steam | RFC | Summer | 700 | 35 | 1 | 1 | 3836-Steam Transfer to Other Unit | D1-Forced - Immediate | 100-Fossil-Steam
3836 | Steam Transfer to Other Unit | Balance of Plant | Auxiliary Systems | D1 | Forced - Immediate | 2014 | Coal | CC | 100 | Fossil-Steam | WECC | Summer | 732.6666 | 70 | 1 | 1 | 3836-Steam Transfer to Other Unit | D1-Forced - Immediate | 100-Fossil-Steam
3836 | Steam Transfer to Other Unit | Balance of Plant | Auxiliary Systems | D1 | Forced - Immediate | 2014 | Coal | CC | 100 | Fossil-Steam | RFC | Summer | 1086.6666 | 50 | 1 | 1 | 3836-Steam Transfer to Other Unit | D1-Forced - Immediate | 100-Fossil-Steam
3836 | Steam Transfer to Other Unit | Balance of Plant | Auxiliary Systems | D1 | Forced - Immediate | 2014 | Coal | CC | 100 | Fossil-Steam | RFC | Winter | 23.9833 | 1 | 1 | 1 | 3836-Steam Transfer to Other Unit | D1-Forced - Immediate | 100-Fossil-Steam
3836 | Steam Transfer to Other Unit | Balance of Plant | Auxiliary Systems | D1 | Forced - Immediate | 2014 | Coal | CC | 100 | Fossil-Steam | RFC | Winter | 91.6667 | 50 | 1 | 1 | 3836-Steam Transfer to Other Unit | D1-Forced - Immediate | 100-Fossil-Steam
3836 | Steam Transfer to Other Unit | Balance of Plant | Auxiliary Systems | D1 | Forced - Immediate | 2014 | Coal | CC | 100 | Fossil-Steam | RFC | Winter | 205.9999 | 120 | 1 | 1 | 3836-Steam Transfer to Other Unit | D1-Forced - Immediate | 100-Fossil-Steam
3836 | Steam Transfer to Other Unit | Balance of Plant | Auxiliary Systems | D1 | Forced - Immediate | 2014 | Coal | CC | 100 | Fossil-Steam | RFC | Winter | 250 | 50 | 1 | 1 | 3836-Steam Transfer to Other Unit | D1-Forced - Immediate | 100-Fossil-Steam
3836 | Steam Transfer to Other Unit | Balance of Plant | Auxiliary Systems | D1 | Forced - Immediate | 2014 | Coal | CC | 100 | Fossil-Steam | RFC | Winter | 543.3333 | 50 | 1 | 1 | 3836-Steam Transfer to Other Unit | D1-Forced - Immediate | 100-Fossil-Steam
3836 | Steam Transfer to Other Unit | Balance of Plant | Auxiliary Systems | D1 | Forced - Immediate | 2014 | Coal | CC | 100 | Fossil-Steam | RFC | Winter | 624.1666 | 70 | 1 | 1 | 3836-Steam Transfer to Other Unit | D1-Forced - Immediate | 100-Fossil-Steam
3836 | Steam Transfer to Other Unit | Balance of Plant | Auxiliary Systems | D1 | Forced - Immediate | 2014 | Coal | CC | 100 | Fossil-Steam | RFC | Winter | 795 | 45 | 1 | 1 | 3836-Steam Transfer to Other Unit | D1-Forced - Immediate | 100-Fossil-Steam
3836 | Steam Transfer to Other Unit | Balance of Plant | Auxiliary Systems | D1 | Forced - Immediate | 2014 | Coal | CC | 100 | Fossil-Steam | RFC | Winter | 2452.5 | 75 | 1 | 1 | 3836-Steam Transfer to Other Unit | D1-Forced - Immediate | 100-Fossil-Steam
3836 | Steam Transfer to Other Unit | Balance of Plant | Auxiliary Systems | D1 | Forced - Immediate | 2014 | Coal | LI | 100 | Fossil-Steam | TRE | Winter | 146.7667 | 14 | 1 | 1 | 3836-Steam Transfer to Other Unit | D1-Forced - Immediate | 100-Fossil-Steam
3836 | Steam Transfer to Other Unit | Balance of Plant | Auxiliary Systems | D2 | Forced - Delayed | 2014 | Coal | CC | 100 | Fossil-Steam | WECC | Off-Peak | 221.25 | 15 | 1 | 1 | 3836-Steam Transfer to Other Unit | D2-Forced - Delayed | 100-Fossil-Steam
3836 | Steam Transfer to Other Unit | Balance of Plant | Auxiliary Systems | D3 | Forced - Postponed | 2014 | Coal | CC | 100 | Fossil-Steam | RFC | Off-Peak | 9736.9999 | 420 | 1 | 1 | 3836-Steam Transfer to Other Unit | D3-Forced - Postponed | 100-Fossil-Steam
3836 | Steam Transfer to Other Unit | Balance of Plant | Auxiliary Systems | D3 | Forced - Postponed | 2014 | Coal | CC | 100 | Fossil-Steam | RFC | Summer | 582.1666 | 70 | 1 | 1 | 3836-Steam Transfer to Other Unit | D3-Forced - Postponed | 100-Fossil-Steam
3836 | Steam Transfer to Other Unit | Balance of Plant | Auxiliary Systems | D3 | Forced - Postponed | 2014 | Coal | CC | 100 | Fossil-Steam | RFC | Winter | 600 | 100 | 1 | 1 | 3836-Steam Transfer to Other Unit | D3-Forced - Postponed | 100-Fossil-Steam
3836 | Steam Transfer to Other Unit | Balance of Plant | Auxiliary Systems | D1 | Forced - Immediate | 2014 | Coal | CC | 100 | Fossil-Steam | RFC | Off-Peak | 22 | 2 | 1 | 1 | 3836-Steam Transfer to Other Unit | D1-Forced - Immediate | 100-Fossil-Steam
3836 | Steam Transfer to Other Unit | Balance of Plant | Auxiliary Systems | D1 | Forced - Immediate | 2014 | Coal | CC | 100 | Fossil-Steam | RFC | Off-Peak | 60 | 25 | 1 | 1 | 3836-Steam Transfer to Other Unit | D1-Forced - Immediate | 100-Fossil-Steam
3836 | Steam Transfer to Other Unit | Balance of Plant | Auxiliary Systems | D1 | Forced - Immediate | 2014 | Coal | CC | 100 | Fossil-Steam | RFC | Off-Peak | 182 | 21 | 1 | 1 | 3836-Steam Transfer to Other Unit | D1-Forced - Immediate | 100-Fossil-Steam
3836 | Steam Transfer to Other Unit | Balance of Plant | Auxiliary Systems | D1 | Forced - Immediate | 2014 | Coal | CC | 100 | Fossil-Steam | RFC | Off-Peak | 516.6667 | 50 | 1 | 1 | 3836-Steam Transfer to Other Unit | D1-Forced - Immediate | 100-Fossil-Steam
3836 | Steam Transfer to Other Unit | Balance of Plant | Auxiliary Systems | D1 | Forced - Immediate | 2014 | Coal | CC | 100 | Fossil-Steam | RFC | Off-Peak | 550 | 50 | 1 | 1 | 3836-Steam Transfer to Other Unit | D1-Forced - Immediate | 100-Fossil-Steam
3836 | Steam Transfer to Other Unit | Balance of Plant | Auxiliary Systems | D1 | Forced - Immediate | 2014 | Coal | CC | 100 | Fossil-Steam | RFC | Off-Peak | 682 | 55 | 1 | 1 | 3836-Steam Transfer to Other Unit | D1-Forced - Immediate | 100-Fossil-Steam
3836 | Steam Transfer to Other Unit | Balance of Plant | Auxiliary Systems | D1 | Forced - Immediate | 2014 | Coal | CC | 100 | Fossil-Steam | RFC | Summer | 462 | 30 | 1 | 1 | 3836-Steam Transfer to Other Unit | D1-Forced - Immediate | 100-Fossil-Steam
3836 | Steam Transfer to Other Unit | Balance of Plant | Auxiliary Systems | D1 | Forced - Immediate | 2014 | Coal | CC | 100 | Fossil-Steam | RFC | Summer | 822.5 | 50 | 1 | 1 | 3836-Steam Transfer to Other Unit | D1-Forced - Immediate | 100-Fossil-Steam
3836 | Steam Transfer to Other Unit | Balance of Plant | Auxiliary Systems | D1 | Forced - Immediate | 2014 | Coal | CC | 100 | Fossil-Steam | WECC | Winter | 79.4 | 12 | 1 | 1 | 3836-Steam Transfer to Other Unit | D1-Forced - Immediate | 100-Fossil-Steam
3836 | Steam Transfer to Other Unit | Balance of Plant | Auxiliary Systems | D1 | Forced - Immediate | 2014 | Coal | CC | 100 | Fossil-Steam | RFC | Winter | 85.9999 | 120 | 1 | 1 | 3836-Steam Transfer to Other Unit | D1-Forced - Immediate | 100-Fossil-Steam
3836 | Steam Transfer to Other Unit | Balance of Plant | Auxiliary Systems | D1 | Forced - Immediate | 2014 | Coal | CC | 100 | Fossil-Steam | NPCC | Winter | 122.197 | 27.46 | 1 | 1 | 3836-Steam Transfer to Other Unit | D1-Forced - Immediate | 100-Fossil-Steam
3836 | Steam Transfer to Other Unit | Balance of Plant | Auxiliary Systems | D1 | Forced - Immediate | 2014 | Coal | CC | 100 | Fossil-Steam | WECC | Winter | 209.7667 | 7 | 1 | 1 | 3836-Steam Transfer to Other Unit | D1-Forced - Immediate | 100-Fossil-Steam
3836 | Steam Transfer to Other Unit | Balance of Plant | Auxiliary Systems | D1 | Forced - Immediate | 2014 | Coal | CC | 100 | Fossil-Steam | RFC | Winter | 341 | 44 | 1 | 1 | 3836-Steam Transfer to Other Unit | D1-Forced - Immediate | 100-Fossil-Steam
3836 | Steam Transfer to Other Unit | Balance of Plant | Auxiliary Systems | D1 | Forced - Immediate | 2014 | Coal | CC | 100 | Fossil-Steam | RFC | Winter | 412 | 4 | 1 | 1 | 3836-Steam Transfer to Other Unit | D1-Forced - Immediate | 100-Fossil-Steam
3836 | Steam Transfer to Other Unit | Balance of Plant | Auxiliary Systems | D1 | Forced - Immediate | 2014 | Coal | CC | 100 | Fossil-Steam | WECC | Winter | 495 | 25 | 1 | 1 | 3836-Steam Transfer to Other Unit | D1-Forced - Immediate | 100-Fossil-Steam
3836 | Steam Transfer to Other Unit | Balance of Plant | Auxiliary Systems | D1 | Forced - Immediate | 2014 | Coal | CC | 100 | Fossil-Steam | RFC | Winter | 621.6667 | 50 | 1 | 1 | 3836-Steam Transfer to Other Unit | D1-Forced - Immediate | 100-Fossil-Steam
3836 | Steam Transfer to Other Unit | Balance of Plant | Auxiliary Systems | D1 | Forced - Immediate | 2014 | Coal | CC | 100 | Fossil-Steam | RFC | Winter | 3183.3333 | 250 | 1 | 1 | 3836-Steam Transfer to Other Unit | D1-Forced - Immediate | 100-Fossil-Steam
3836 | Steam Transfer to Other Unit | Balance of Plant | Auxiliary Systems | D2 | Forced - Delayed | 2014 | Coal | LI | 100 | Fossil-Steam | TRE | Summer | 58.4833 | 11 | 1 | 1 | 3836-Steam Transfer to Other Unit | D2-Forced - Delayed | 100-Fossil-Steam
3836 | Steam Transfer to Other Unit | Balance of Plant | Auxiliary Systems | D2 | Forced - Delayed | 2014 | Coal | LI | 100 | Fossil-Steam | TRE | Winter | 145.65 | 9 | 1 | 1 | 3836-Steam Transfer to Other Unit | D2-Forced - Delayed | 100-Fossil-Steam
3836 | Steam Transfer to Other Unit | Balance of Plant | Auxiliary Systems | D3 | Forced - Postponed | 2014 | Coal | CC | 100 | Fossil-Steam | RFC | Winter | 2718.75 | 125 | 1 | 1 | 3836-Steam Transfer to Other Unit | D3-Forced - Postponed | 100-Fossil-Steam
3836 | Steam Transfer to Other Unit | Balance of Plant | Auxiliary Systems | D1 | Forced - Immediate | 2014 | Coal | CC | 100 | Fossil-Steam | RFC | Off-Peak | 2 | 1 | 1 | 1 | 3836-Steam Transfer to Other Unit | D1-Forced - Immediate | 100-Fossil-Steam
3836 | Steam Transfer to Other Unit | Balance of Plant | Auxiliary Systems | D1 | Forced - Immediate | 2014 | Coal | CC | 100 | Fossil-Steam | RFC | Off-Peak | 5 | 1 | 1 | 1 | 3836-Steam Transfer to Other Unit | D1-Forced - Immediate | 100-Fossil-Steam
3836 | Steam Transfer to Other Unit | Balance of Plant | Auxiliary Systems | D1 | Forced - Immediate | 2014 | Coal | CC | 100 | Fossil-Steam | RFC | Off-Peak | 94 | 1 | 1 | 1 | 3836-Steam Transfer to Other Unit | D1-Forced - Immediate | 100-Fossil-Steam
3836 | Steam Transfer to Other Unit | Balance of Plant | Auxiliary Systems | D1 | Forced - Immediate | 2014 | Coal | CC | 100 | Fossil-Steam | RFC | Off-Peak | 141.6667 | 50 | 1 | 1 | 3836-Steam Transfer to Other Unit | D1-Forced - Immediate | 100-Fossil-Steam
3836 | Steam Transfer to Other Unit | Balance of Plant | Auxiliary Systems | D1 | Forced - Immediate | 2014 | Coal | CC | 100 | Fossil-Steam | WECC | Off-Peak | 345 | 45 | 1 | 1 | 3836-Steam Transfer to Other Unit | D1-Forced - Immediate | 100-Fossil-Steam
3836 | Steam Transfer to Other Unit | Balance of Plant | Auxiliary Systems | D1 | Forced - Immediate | 2014 | Coal | CC | 100 | Fossil-Steam | WECC | Off-Peak | 400 | 25 | 1 | 1 | 3836-Steam Transfer to Other Unit | D1-Forced - Immediate | 100-Fossil-Steam
3836 | Steam Transfer to Other Unit | Balance of Plant | Auxiliary Systems | D1 | Forced - Immediate | 2014 | Coal | CC | 100 | Fossil-Steam | WECC | Off-Peak | 415.5 | 30 | 1 | 1 | 3836-Steam Transfer to Other Unit | D1-Forced - Immediate | 100-Fossil-Steam
3836 | Steam Transfer to Other Unit | Balance of Plant | Auxiliary Systems | D1 | Forced - Immediate | 2014 | Coal | CC | 100 | Fossil-Steam | WECC | Off-Peak | 2901.3333 | 85 | 1 | 1 | 3836-Steam Transfer to Other Unit | D1-Forced - Immediate | 100-Fossil-Steam
3836 | Steam Transfer to Other Unit | Balance of Plant | Auxiliary Systems | D1 | Forced - Immediate | 2014 | Coal | CC | 100 | Fossil-Steam | WECC | Summer | 236 | 15 | 1 | 1 | 3836-Steam Transfer to Other Unit | D1-Forced - Immediate | 100-Fossil-Steam
3836 | Steam Transfer to Other Unit | Balance of Plant | Auxiliary Systems | D1 | Forced - Immediate | 2014 | Coal | CC | 100 | Fossil-Steam | RFC | Summer | 305 | 61 | 1 | 1 | 3836-Steam Transfer to Other Unit | D1-Forced - Immediate | 100-Fossil-Steam
3836 | Steam Transfer to Other Unit | Balance of Plant | Auxiliary Systems | D1 | Forced - Immediate | 2014 | Coal | CC | 100 | Fossil-Steam | RFC | Summer | 350.8333 | 25 | 1 | 1 | 3836-Steam Transfer to Other Unit | D1-Forced - Immediate | 100-Fossil-Steam
3836 | Steam Transfer to Other Unit | Balance of Plant | Auxiliary Systems | D1 | Forced - Immediate | 2014 | Coal | CC | 100 | Fossil-Steam | RFC | Summer | 544.1667 | 50 | 1 | 1 | 3836-Steam Transfer to Other Unit | D1-Forced - Immediate | 100-Fossil-Steam
3836 | Steam Transfer to Other Unit | Balance of Plant | Auxiliary Systems | D1 | Forced - Immediate | 2014 | Coal | CC | 100 | Fossil-Steam | WECC | Summer | 1068.75 | 45 | 1 | 1 | 3836-Steam Transfer to Other Unit | D1-Forced - Immediate | 100-Fossil-Steam
3836 | Steam Transfer to Other Unit | Balance of Plant | Auxiliary Systems | D1 | Forced - Immediate | 2014 | Coal | CC | 100 | Fossil-Steam | RFC | Winter | 20 | 2 | 1 | 1 | 3836-Steam Transfer to Other Unit | D1-Forced - Immediate | 100-Fossil-Steam
3836 | Steam Transfer to Other Unit | Balance of Plant | Auxiliary Systems | D1 | Forced - Immediate | 2014 | Coal | CC | 100 | Fossil-Steam | RFC | Winter | 20.8333 | 50 | 1 | 1 | 3836-Steam Transfer to Other Unit | D1-Forced - Immediate | 100-Fossil-Steam
3836 | Steam Transfer to Other Unit | Balance of Plant | Auxiliary Systems | D1 | Forced - Immediate | 2014 | Coal | CC | 100 | Fossil-Steam | RFC | Winter | 311.9333 | 4 | 1 | 1 | 3836-Steam Transfer to Other Unit | D1-Forced - Immediate | 100-Fossil-Steam
3836 | Steam Transfer to Other Unit | Balance of Plant | Auxiliary Systems | D1 | Forced - Immediate | 2014 | Coal | CC | 100 | Fossil-Steam | RFC | Winter | 403 | 52 | 1 | 1 | 3836-Steam Transfer to Other Unit | D1-Forced - Immediate | 100-Fossil-Steam
3836 | Steam Transfer to Other Unit | Balance of Plant | Auxiliary Systems | D1 | Forced - Immediate | 2014 | Coal | CC | 100 | Fossil-Steam | RFC | Winter | 656.3333 | 44 | 1 | 1 | 3836-Steam Transfer to Other Unit | D1-Forced - Immediate | 100-Fossil-Steam
3836 | Steam Transfer to Other Unit | Balance of Plant | Auxiliary Systems | D1 | Forced - Immediate | 2014 | Coal | CC | 100 | Fossil-Steam | RFC | Winter | 2217.5333 | 124 | 1 | 1 | 3836-Steam Transfer to Other Unit | D1-Forced - Immediate | 100-Fossil-Steam
3836 | Steam Transfer to Other Unit | Balance of Plant | Auxiliary Systems | D2 | Forced - Delayed | 2014 | Coal | LI | 100 | Fossil-Steam | TRE | Off-Peak | 18.7833 | 7 | 1 | 1 | 3836-Steam Transfer to Other Unit | D2-Forced - Delayed | 100-Fossil-Steam
3836 | Steam Transfer to Other Unit | Balance of Plant | Auxiliary Systems | D3 | Forced - Postponed | 2014 | Coal | LI | 100 | Fossil-Steam | TRE | Winter | 264.25 | 15 | 1 | 1 | 3836-Steam Transfer to Other Unit | D3-Forced - Postponed | 100-Fossil-Steam
3836 | Steam Transfer to Other Unit | Balance of Plant | Auxiliary Systems | U1 | Forced - Immediate | 2014 | Coal | CC | 100 | Fossil-Steam | SERC | Summer | 38505.8332 | 490 | 1 | 1 | 3836-Steam Transfer to Other Unit | U1-Forced - Immediate | 100-Fossil-Steam
3836 | Steam Transfer to Other Unit | Balance of Plant | Auxiliary Systems | D1 | Forced - Immediate | 2014 | Coal | CC | 100 | Fossil-Steam | WECC | Off-Peak | 25 | 60 | 1 | 1 | 3836-Steam Transfer to Other Unit | D1-Forced - Immediate | 100-Fossil-Steam
3836 | Steam Transfer to Other Unit | Balance of Plant | Auxiliary Systems | D1 | Forced - Immediate | 2014 | Coal | CC | 100 | Fossil-Steam | RFC | Off-Peak | 171 | 1 | 1 | 1 | 3836-Steam Transfer to Other Unit | D1-Forced - Immediate | 100-Fossil-Steam
3836 | Steam Transfer to Other Unit | Balance of Plant | Auxiliary Systems | D1 | Forced - Immediate | 2014 | Coal | CC | 100 | Fossil-Steam | RFC | Off-Peak | 322.5 | 50 | 1 | 1 | 3836-Steam Transfer to Other Unit | D1-Forced - Immediate | 100-Fossil-Steam
3836 | Steam Transfer to Other Unit | Balance of Plant | Auxiliary Systems | D1 | Forced - Immediate | 2014 | Coal | CC | 100 | Fossil-Steam | WECC | Off-Peak | 347.6667 | 20 | 1 | 1 | 3836-Steam Transfer to Other Unit | D1-Forced - Immediate | 100-Fossil-Steam
3836 | Steam Transfer to Other Unit | Balance of Plant | Auxiliary Systems | D1 | Forced - Immediate | 2014 | Coal | CC | 100 | Fossil-Steam | RFC | Off-Peak | 594.1667 | 50 | 1 | 1 | 3836-Steam Transfer to Other Unit | D1-Forced - Immediate | 100-Fossil-Steam
3836 | Steam Transfer to Other Unit | Balance of Plant | Auxiliary Systems | D1 | Forced - Immediate | 2014 | Coal | CC | 100 | Fossil-Steam | SERC | Summer | 6.8 | 12 | 1 | 1 | 3836-Steam Transfer to Other Unit | D1-Forced - Immediate | 100-Fossil-Steam
3836 | Steam Transfer to Other Unit | Balance of Plant | Auxiliary Systems | D1 | Forced - Immediate | 2014 | Coal | CC | 100 | Fossil-Steam | RFC | Summer | 300 | 30 | 1 | 1 | 3836-Steam Transfer to Other Unit | D1-Forced - Immediate | 100-Fossil-Steam
3836 | Steam Transfer to Other Unit | Balance of Plant | Auxiliary Systems | D1 | Forced - Immediate | 2014 | Coal | CC | 100 | Fossil-Steam | RFC | Summer | 462 | 44 | 1 | 1 | 3836-Steam Transfer to Other Unit | D1-Forced - Immediate | 100-Fossil-Steam
3836 | Steam Transfer to Other Unit | Balance of Plant | Auxiliary Systems | D1 | Forced - Immediate | 2014 | Coal | CC | 100 | Fossil-Steam | WECC | Summer | 904.5 | 45 | 1 | 1 | 3836-Steam Transfer to Other Unit | D1-Forced - Immediate | 100-Fossil-Steam
3836 | Steam Transfer to Other Unit | Balance of Plant | Auxiliary Systems | D1 | Forced - Immediate | 2014 | Coal | CC | 100 | Fossil-Steam | RFC | Winter | 335 | 100 | 1 | 1 | 3836-Steam Transfer to Other Unit | D1-Forced - Immediate | 100-Fossil-Steam
3836 | Steam Transfer to Other Unit | Balance of Plant | Auxiliary Systems | D1 | Forced - Immediate | 2014 | Coal | CC | 100 | Fossil-Steam | RFC | Winter | 2425 | 125 | 1 | 1 | 3836-Steam Transfer to Other Unit | D1-Forced - Immediate | 100-Fossil-Steam
3836 | Steam Transfer to Other Unit | Balance of Plant | Auxiliary Systems | D2 | Forced - Delayed | 2014 | Coal | LI | 100 | Fossil-Steam | TRE | Winter | 201.3 | 6 | 1 | 1 | 3836-Steam Transfer to Other Unit | D2-Forced - Delayed | 100-Fossil-Steam
3836 | Steam Transfer to Other Unit | Balance of Plant | Auxiliary Systems | D2 | Forced - Delayed | 2014 | Coal | LI | 100 | Fossil-Steam | TRE | Winter | 509.5621 | 61.27 | 1 | 1 | 3836-Steam Transfer to Other Unit | D2-Forced - Delayed | 100-Fossil-Steam
3836 | Steam Transfer to Other Unit | Balance of Plant | Auxiliary Systems | D3 | Forced - Postponed | 2014 | Coal | CC | 100 | Fossil-Steam | RFC | Summer | 3789.1667 | 50 | 1 | 1 | 3836-Steam Transfer to Other Unit | D3-Forced - Postponed | 100-Fossil-Steam
3836 | Steam Transfer to Other Unit | Balance of Plant | Auxiliary Systems | D3 | Forced - Postponed | 2014 | Coal | CC | 100 | Fossil-Steam | RFC | Winter | 1180.8333 | 50 | 1 | 1 | 3836-Steam Transfer to Other Unit | D3-Forced - Postponed | 100-Fossil-Steam
3836 | Steam Transfer to Other Unit | Balance of Plant | Auxiliary Systems | D3 | Forced - Postponed | 2014 | Coal | CC | 100 | Fossil-Steam | RFC | Winter | 1495 | 50 | 1 | 1 | 3836-Steam Transfer to Other Unit | D3-Forced - Postponed | 100-Fossil-Steam
3836 | Steam Transfer to Other Unit | Balance of Plant | Auxiliary Systems | D3 | Forced - Postponed | 2014 | Coal | LI | 100 | Fossil-Steam | TRE | Summer | 63.75 | 15 | 1 | 1 | 3836-Steam Transfer to Other Unit | D3-Forced - Postponed | 100-Fossil-Steam
3836 | Steam Transfer to Other Unit | Balance of Plant | Auxiliary Systems | U1 | Forced - Immediate | 2014 | Coal | CC | 100 | Fossil-Steam | RFC | Winter | 12320 | 770 | 1 | 1 | 3836-Steam Transfer to Other Unit | U1-Forced - Immediate | 100-Fossil-Steam
3836 | Steam Transfer to Other Unit | Balance of Plant | Auxiliary Systems | U1 | Forced - Immediate | 2014 | Coal | CC | 100 | Fossil-Steam | SERC | Winter | 12484.6665 | 488 | 1 | 1 | 3836-Steam Transfer to Other Unit | U1-Forced - Immediate | 100-Fossil-Steam
3836 | Steam Transfer to Other Unit | Balance of Plant | Auxiliary Systems | D1 | Forced - Immediate | 2014 | Coal | CC | 100 | Fossil-Steam | RFC | Off-Peak | 9 | 1 | 1 | 1 | 3836-Steam Transfer to Other Unit | D1-Forced - Immediate | 100-Fossil-Steam
3836 | Steam Transfer to Other Unit | Balance of Plant | Auxiliary Systems | D1 | Forced - Immediate | 2014 | Coal | CC | 100 | Fossil-Steam | RFC | Off-Peak | 15 | 30 | 1 | 1 | 3836-Steam Transfer to Other Unit | D1-Forced - Immediate | 100-Fossil-Steam
3836 | Steam Transfer to Other Unit | Balance of Plant | Auxiliary Systems | D1 | Forced - Immediate | 2014 | Coal | CC | 100 | Fossil-Steam | RFC | Off-Peak | 116.9833 | 1 | 1 | 1 | 3836-Steam Transfer to Other Unit | D1-Forced - Immediate | 100-Fossil-Steam
3836 | Steam Transfer to Other Unit | Balance of Plant | Auxiliary Systems | D1 | Forced - Immediate | 2014 | Coal | CC | 100 | Fossil-Steam | NPCC | Off-Peak | 196.5853 | 31.37 | 1 | 1 | 3836-Steam Transfer to Other Unit | D1-Forced - Immediate | 100-Fossil-Steam
3836 | Steam Transfer to Other Unit | Balance of Plant | Auxiliary Systems | D1 | Forced - Immediate | 2014 | Coal | CC | 100 | Fossil-Steam | RFC | Off-Peak | 837 | 30 | 1 | 1 | 3836-Steam Transfer to Other Unit | D1-Forced - Immediate | 100-Fossil-Steam
3836 | Steam Transfer to Other Unit | Balance of Plant | Auxiliary Systems | D1 | Forced - Immediate | 2014 | Coal | CC | 100 | Fossil-Steam | RFC | Off-Peak | 886.6667 | 50 | 1 | 1 | 3836-Steam Transfer to Other Unit | D1-Forced - Immediate | 100-Fossil-Steam
3836 | Steam Transfer to Other Unit | Balance of Plant | Auxiliary Systems | D1 | Forced - Immediate | 2014 | Coal | CC | 100 | Fossil-Steam | WECC | Summer | 44.1666 | 25 | 1 | 1 | 3836-Steam Transfer to Other Unit | D1-Forced - Immediate | 100-Fossil-Steam
3836 | Steam Transfer to Other Unit | Balance of Plant | Auxiliary Systems | D1 | Forced - Immediate | 2014 | Coal | CC | 100 | Fossil-Steam | RFC | Summer | 691.5 | 45 | 1 | 1 | 3836-Steam Transfer to Other Unit | D1-Forced - Immediate | 100-Fossil-Steam
3836 | Steam Transfer to Other Unit | Balance of Plant | Auxiliary Systems | D1 | Forced - Immediate | 2014 | Coal | CC | 100 | Fossil-Steam | WECC | Summer | 2348.0833 | 95 | 1 | 1 | 3836-Steam Transfer to Other Unit | D1-Forced - Immediate | 100-Fossil-Steam
3836 | Steam Transfer to Other Unit | Balance of Plant | Auxiliary Systems | D1 | Forced - Immediate | 2014 | Coal | CC | 100 | Fossil-Steam | RFC | Winter | 22 | 1 | 1 | 2 | 3836-Steam Transfer to Other Unit | D1-Forced - Immediate | 100-Fossil-Steam
3836 | Steam Transfer to Other Unit | Balance of Plant | Auxiliary Systems | D1 | Forced - Immediate | 2014 | Coal | CC | 100 | Fossil-Steam | RFC | Winter | 61.6666 | 100 | 1 | 1 | 3836-Steam Transfer to Other Unit | D1-Forced - Immediate | 100-Fossil-Steam
3836 | Steam Transfer to Other Unit | Balance of Plant | Auxiliary Systems | D1 | Forced - Immediate | 2014 | Coal | CC | 100 | Fossil-Steam | RFC | Winter | 80 | 5 | 1 | 1 | 3836-Steam Transfer to Other Unit | D1-Forced - Immediate | 100-Fossil-Steam
3836 | Steam Transfer to Other Unit | Balance of Plant | Auxiliary Systems | D1 | Forced - Immediate | 2014 | Coal | CC | 100 | Fossil-Steam | RFC | Winter | 410 | 200 | 1 | 1 | 3836-Steam Transfer to Other Unit | D1-Forced - Immediate | 100-Fossil-Steam
3836 | Steam Transfer to Other Unit | Balance of Plant | Auxiliary Systems | D1 | Forced - Immediate | 2014 | Coal | CC | 100 | Fossil-Steam | RFC | Winter | 1089.2 | 6 | 1 | 1 | 3836-Steam Transfer to Other Unit | D1-Forced - Immediate | 100-Fossil-Steam
3836 | Steam Transfer to Other Unit | Balance of Plant | Auxiliary Systems | D1 | Forced - Immediate | 2014 | Coal | CC | 100 | Fossil-Steam | SERC | Winter | 4958.5833 | 157 | 1 | 1 | 3836-Steam Transfer to Other Unit | D1-Forced - Immediate | 100-Fossil-Steam
3836 | Steam Transfer to Other Unit | Balance of Plant | Auxiliary Systems | D2 | Forced - Delayed | 2014 | Coal | CC | 100 | Fossil-Steam | RFC | Off-Peak | 1135.1666 | 70 | 1 | 1 | 3836-Steam Transfer to Other Unit | D2-Forced - Delayed | 100-Fossil-Steam
3836 | Steam Transfer to Other Unit | Balance of Plant | Auxiliary Systems | D2 | Forced - Delayed | 2014 | Coal | CC | 100 | Fossil-Steam | WECC | Winter | 180 | 15 | 1 | 1 | 3836-Steam Transfer to Other Unit | D2-Forced - Delayed | 100-Fossil-Steam
3836 | Steam Transfer to Other Unit | Balance of Plant | Auxiliary Systems | D2 | Forced - Delayed | 2014 | Coal | LI | 100 | Fossil-Steam | TRE | Summer | 103.3667 | 14 | 1 | 1 | 3836-Steam Transfer to Other Unit | D2-Forced - Delayed | 100-Fossil-Steam
3836 | Steam Transfer to Other Unit | Balance of Plant | Auxiliary Systems | D3 | Forced - Postponed | 2014 | Coal | CC | 100 | Fossil-Steam | RFC | Off-Peak | 441 | 70 | 1 | 1 | 3836-Steam Transfer to Other Unit | D3-Forced - Postponed | 100-Fossil-Steam
3836 | Steam Transfer to Other Unit | Balance of Plant | Auxiliary Systems | D3 | Forced - Postponed | 2014 | Coal | CC | 100 | Fossil-Steam | RFC | Winter | 19.1667 | 50 | 1 | 1 | 3836-Steam Transfer to Other Unit | D3-Forced - Postponed | 100-Fossil-Steam
3836 | Steam Transfer to Other Unit | Balance of Plant | Auxiliary Systems | SF | Startup Failure | 2014 | Coal | CC | 100 | Fossil-Steam | RFC | Winter | 31200 | 1300 | 1 | 1 | 3836-Steam Transfer to Other Unit | SF-Startup Failure | 100-Fossil-Steam
3836 | Steam Transfer to Other Unit | Balance of Plant | Auxiliary Systems | U1 | Forced - Immediate | 2014 | Coal | CC | 100 | Fossil-Steam | SERC | Summer | 38348.6665 | 488 | 1 | 1 | 3836-Steam Transfer to Other Unit | U1-Forced - Immediate | 100-Fossil-Steam
3836 | Steam Transfer to Other Unit | Balance of Plant | Auxiliary Systems | D1 | Forced - Immediate | 2014 | Coal | CC | 100 | Fossil-Steam | RFC | Off-Peak | 94.3 | 46 | 1 | 1 | 3836-Steam Transfer to Other Unit | D1-Forced - Immediate | 100-Fossil-Steam
3836 | Steam Transfer to Other Unit | Balance of Plant | Auxiliary Systems | D1 | Forced - Immediate | 2014 | Coal | CC | 100 | Fossil-Steam | RFC | Off-Peak | 127 | 30 | 1 | 1 | 3836-Steam Transfer to Other Unit | D1-Forced - Immediate | 100-Fossil-Steam
3836 | Steam Transfer to Other Unit | Balance of Plant | Auxiliary Systems | D1 | Forced - Immediate | 2014 | Coal | CC | 100 | Fossil-Steam | RFC | Off-Peak | 904.6666 | 46 | 1 | 1 | 3836-Steam Transfer to Other Unit | D1-Forced - Immediate | 100-Fossil-Steam
3836 | Steam Transfer to Other Unit | Balance of Plant | Auxiliary Systems | D1 | Forced - Immediate | 2014 | Coal | CC | 100 | Fossil-Steam | RFC | Off-Peak | 908.3333 | 50 | 1 | 1 | 3836-Steam Transfer to Other Unit | D1-Forced - Immediate | 100-Fossil-Steam
3836 | Steam Transfer to Other Unit | Balance of Plant | Auxiliary Systems | D1 | Forced - Immediate | 2014 | Coal | CC | 100 | Fossil-Steam | RFC | Off-Peak | 945 | 50 | 1 | 1 | 3836-Steam Transfer to Other Unit | D1-Forced - Immediate | 100-Fossil-Steam
3836 | Steam Transfer to Other Unit | Balance of Plant | Auxiliary Systems | D1 | Forced - Immediate | 2014 | Coal | CC | 100 | Fossil-Steam | RFC | Summer | 19.5 | 30 | 1 | 1 | 3836-Steam Transfer to Other Unit | D1-Forced - Immediate | 100-Fossil-Steam
3836 | Steam Transfer to Other Unit | Balance of Plant | Auxiliary Systems | D1 | Forced - Immediate | 2014 | Coal | CC | 100 | Fossil-Steam | WECC | Summer | 201.75 | 5 | 1 | 1 | 3836-Steam Transfer to Other Unit | D1-Forced - Immediate | 100-Fossil-Steam
3836 | Steam Transfer to Other Unit | Balance of Plant | Auxiliary Systems | D1 | Forced - Immediate | 2014 | Coal | CC | 100 | Fossil-Steam | NPCC | Summer | 466.2991 | 59.15 | 1 | 1 | 3836-Steam Transfer to Other Unit | D1-Forced - Immediate | 100-Fossil-Steam
3836 | Steam Transfer to Other Unit | Balance of Plant | Auxiliary Systems | D1 | Forced - Immediate | 2014 | Coal | CC | 100 | Fossil-Steam | RFC | Summer | 821.6667 | 50 | 1 | 1 | 3836-Steam Transfer to Other Unit | D1-Forced - Immediate | 100-Fossil-Steam
3836 | Steam Transfer to Other Unit | Balance of Plant | Auxiliary Systems | D1 | Forced - Immediate | 2014 | Coal | CC | 100 | Fossil-Steam | WECC | Summer | 2932.3333 | 95 | 1 | 1 | 3836-Steam Transfer to Other Unit | D1-Forced - Immediate | 100-Fossil-Steam
3836 | Steam Transfer to Other Unit | Balance of Plant | Auxiliary Systems | D1 | Forced - Immediate | 2014 | Coal | CC | 100 | Fossil-Steam | RFC | Winter | 134 | 30 | 1 | 1 | 3836-Steam Transfer to Other Unit | D1-Forced - Immediate | 100-Fossil-Steam
3836 | Steam Transfer to Other Unit | Balance of Plant | Auxiliary Systems | D1 | Forced - Immediate | 2014 | Coal | CC | 100 | Fossil-Steam | NPCC | Winter | 400.085 | 22.54 | 1 | 1 | 3836-Steam Transfer to Other Unit | D1-Forced - Immediate | 100-Fossil-Steam
3836 | Steam Transfer to Other Unit | Balance of Plant | Auxiliary Systems | D1 | Forced - Immediate | 2014 | Coal | CC | 100 | Fossil-Steam | RFC | Winter | 428 | 20 | 1 | 1 | 3836-Steam Transfer to Other Unit | D1-Forced - Immediate | 100-Fossil-Steam
3836 | Steam Transfer to Other Unit | Balance of Plant | Auxiliary Systems | D1 | Forced - Immediate | 2014 | Coal | CC | 100 | Fossil-Steam | RFC | Winter | 657.75 | 45 | 1 | 1 | 3836-Steam Transfer to Other Unit | D1-Forced - Immediate | 100-Fossil-Steam
3836 | Steam Transfer to Other Unit | Balance of Plant | Auxiliary Systems | D1 | Forced - Immediate | 2014 | Gas | GG | 100 | Fossil-Steam | SERC | Off-Peak | 1948.8 | 116 | 1 | 1 | 3836-Steam Transfer to Other Unit | D1-Forced - Immediate | 100-Fossil-Steam
3836 | Steam Transfer to Other Unit | Balance of Plant | Auxiliary Systems | D2 | Forced - Delayed | 2014 | Coal | LI | 100 | Fossil-Steam | TRE | Summer | 268.5 | 18 | 1 | 1 | 3836-Steam Transfer to Other Unit | D2-Forced - Delayed | 100-Fossil-Steam
3836 | Steam Transfer to Other Unit | Balance of Plant | Auxiliary Systems | D2 | Forced - Delayed | 2014 | Coal | LI | 100 | Fossil-Steam | TRE | Winter | 1507.9 | 17 | 1 | 1 | 3836-Steam Transfer to Other Unit | D2-Forced - Delayed | 100-Fossil-Steam
3836 | Steam Transfer to Other Unit | Balance of Plant | Auxiliary Systems | D3 | Forced - Postponed | 2014 | Coal | CC | 100 | Fossil-Steam | RFC | Off-Peak | 300 | 25 | 1 | 1 | 3836-Steam Transfer to Other Unit | D3-Forced - Postponed | 100-Fossil-Steam
3836 | Steam Transfer to Other Unit | Balance of Plant | Auxiliary Systems | D3 | Forced - Postponed | 2014 | Coal | LI | 100 | Fossil-Steam | TRE | Winter | 270.9667 | 11 | 1 | 1 | 3836-Steam Transfer to Other Unit | D3-Forced - Postponed | 100-Fossil-Steam
3836 | Steam Transfer to Other Unit | Balance of Plant | Auxiliary Systems | D1 | Forced - Immediate | 2014 | Coal | CC | 100 | Fossil-Steam | RFC | Off-Peak | 530.8333 | 25 | 1 | 1 | 3836-Steam Transfer to Other Unit | D1-Forced - Immediate | 100-Fossil-Steam
3836 | Steam Transfer to Other Unit | Balance of Plant | Auxiliary Systems | D1 | Forced - Immediate | 2014 | Coal | CC | 100 | Fossil-Steam | WECC | Off-Peak | 569 | 4 | 1 | 1 | 3836-Steam Transfer to Other Unit | D1-Forced - Immediate | 100-Fossil-Steam
3836 | Steam Transfer to Other Unit | Balance of Plant | Auxiliary Systems | D1 | Forced - Immediate | 2014 | Coal | CC | 100 | Fossil-Steam | RFC | Off-Peak | 646.6667 | 50 | 1 | 1 | 3836-Steam Transfer to Other Unit | D1-Forced - Immediate | 100-Fossil-Steam
3836 | Steam Transfer to Other Unit | Balance of Plant | Auxiliary Systems | D1 | Forced - Immediate | 2014 | Coal | CC | 100 | Fossil-Steam | RFC | Off-Peak | 888.3333 | 50 | 1 | 1 | 3836-Steam Transfer to Other Unit | D1-Forced - Immediate | 100-Fossil-Steam
3836 | Steam Transfer to Other Unit | Balance of Plant | Auxiliary Systems | D1 | Forced - Immediate | 2014 | Coal | CC | 100 | Fossil-Steam | RFC | Summer | 133.3333 | 50 | 1 | 1 | 3836-Steam Transfer to Other Unit | D1-Forced - Immediate | 100-Fossil-Steam
3836 | Steam Transfer to Other Unit | Balance of Plant | Auxiliary Systems | D1 | Forced - Immediate | 2014 | Coal | CC | 100 | Fossil-Steam | RFC | Summer | 370.8333 | 50 | 1 | 1 | 3836-Steam Transfer to Other Unit | D1-Forced - Immediate | 100-Fossil-Steam
3836 | Steam Transfer to Other Unit | Balance of Plant | Auxiliary Systems | D1 | Forced - Immediate | 2014 | Coal | CC | 100 | Fossil-Steam | RFC | Summer | 1199.1666 | 50 | 1 | 1 | 3836-Steam Transfer to Other Unit | D1-Forced - Immediate | 100-Fossil-Steam
3836 | Steam Transfer to Other Unit | Balance of Plant | Auxiliary Systems | D1 | Forced - Immediate | 2014 | Coal | CC | 100 | Fossil-Steam | WECC | Summer | 3428 | 80 | 1 | 1 | 3836-Steam Transfer to Other Unit | D1-Forced - Immediate | 100-Fossil-Steam
3836 | Steam Transfer to Other Unit | Balance of Plant | Auxiliary Systems | D1 | Forced - Immediate | 2014 | Coal | CC | 100 | Fossil-Steam | RFC | Winter | 4 | 1 | 1 | 1 | 3836-Steam Transfer to Other Unit | D1-Forced - Immediate | 100-Fossil-Steam
3836 | Steam Transfer to Other Unit | Balance of Plant | Auxiliary Systems | D1 | Forced - Immediate | 2014 | Coal | CC | 100 | Fossil-Steam | RFC | Winter | 10 | 2 | 1 | 1 | 3836-Steam Transfer to Other Unit | D1-Forced - Immediate | 100-Fossil-Steam
3836 | Steam Transfer to Other Unit | Balance of Plant | Auxiliary Systems | D1 | Forced - Immediate | 2014 | Coal | CC | 100 | Fossil-Steam | RFC | Winter | 30 | 5 | 1 | 1 | 3836-Steam Transfer to Other Unit | D1-Forced - Immediate | 100-Fossil-Steam
3836 | Steam Transfer to Other Unit | Balance of Plant | Auxiliary Systems | D1 | Forced - Immediate | 2014 | Coal | CC | 100 | Fossil-Steam | RFC | Winter | 47.9667 | 2 | 1 | 1 | 3836-Steam Transfer to Other Unit | D1-Forced - Immediate | 100-Fossil-Steam
3836 | Steam Transfer to Other Unit | Balance of Plant | Auxiliary Systems | D1 | Forced - Immediate | 2014 | Coal | CC | 100 | Fossil-Steam | RFC | Winter | 189.5833 | 35 | 1 | 1 | 3836-Steam Transfer to Other Unit | D1-Forced - Immediate | 100-Fossil-Steam
3836 | Steam Transfer to Other Unit | Balance of Plant | Auxiliary Systems | D1 | Forced - Immediate | 2014 | Coal | CC | 100 | Fossil-Steam | RFC | Winter | 350 | 2 | 1 | 1 | 3836-Steam Transfer to Other Unit | D1-Forced - Immediate | 100-Fossil-Steam
3836 | Steam Transfer to Other Unit | Balance of Plant | Auxiliary Systems | D1 | Forced - Immediate | 2014 | Coal | CC | 100 | Fossil-Steam | RFC | Winter | 1274 | 56 | 1 | 1 | 3836-Steam Transfer to Other Unit | D1-Forced - Immediate | 100-Fossil-Steam
3836 | Steam Transfer to Other Unit | Balance of Plant | Auxiliary Systems | D1 | Forced - Immediate | 2014 | Coal | LI | 100 | Fossil-Steam | TRE | Winter | 249.3333 | 22 | 1 | 1 | 3836-Steam Transfer to Other Unit | D1-Forced - Immediate | 100-Fossil-Steam
3836 | Steam Transfer to Other Unit | Balance of Plant | Auxiliary Systems | D2 | Forced - Delayed | 2014 | Coal | LI | 100 | Fossil-Steam | TRE | Off-Peak | 79.75 | 11 | 1 | 1 | 3836-Steam Transfer to Other Unit | D2-Forced - Delayed | 100-Fossil-Steam
3836 | Steam Transfer to Other Unit | Balance of Plant | Auxiliary Systems | D2 | Forced - Delayed | 2014 | Coal | LI | 100 | Fossil-Steam | TRE | Summer | 828.1 | 49 | 1 | 1 | 3836-Steam Transfer to Other Unit | D2-Forced - Delayed | 100-Fossil-Steam
3836 | Steam Transfer to Other Unit | Balance of Plant | Auxiliary Systems | D3 | Forced - Postponed | 2014 | Coal | LI | 100 | Fossil-Steam | TRE | Off-Peak | 291.8333 | 17 | 1 | 1 | 3836-Steam Transfer to Other Unit | D3-Forced - Postponed | 100-Fossil-Steam
3836 | Steam Transfer to Other Unit | Balance of Plant | Auxiliary Systems | D1 | Forced - Immediate | 2014 | Coal | CC | 100 | Fossil-Steam | RFC | Off-Peak | 108.3333 | 50 | 1 | 1 | 3836-Steam Transfer to Other Unit | D1-Forced - Immediate | 100-Fossil-Steam
3836 | Steam Transfer to Other Unit | Balance of Plant | Auxiliary Systems | D1 | Forced - Immediate | 2014 | Coal | CC | 100 | Fossil-Steam | RFC | Off-Peak | 373.3333 | 80 | 1 | 1 | 3836-Steam Transfer to Other Unit | D1-Forced - Immediate | 100-Fossil-Steam
3836 | Steam Transfer to Other Unit | Balance of Plant | Auxiliary Systems | D1 | Forced - Immediate | 2014 | Coal | CC | 100 | Fossil-Steam | RFC | Off-Peak | 945 | 70 | 1 | 1 | 3836-Steam Transfer to Other Unit | D1-Forced - Immediate | 100-Fossil-Steam
3836 | Steam Transfer to Other Unit | Balance of Plant | Auxiliary Systems | D1 | Forced - Immediate | 2014 | Coal | CC | 100 | Fossil-Steam | RFC | Summer | 33.5 | 30 | 1 | 1 | 3836-Steam Transfer to Other Unit | D1-Forced - Immediate | 100-Fossil-Steam
3836 | Steam Transfer to Other Unit | Balance of Plant | Auxiliary Systems | D1 | Forced - Immediate | 2014 | Coal | CC | 100 | Fossil-Steam | WECC | Summer | 388.75 | 25 | 1 | 1 | 3836-Steam Transfer to Other Unit | D1-Forced - Immediate | 100-Fossil-Steam
3836 | Steam Transfer to Other Unit | Balance of Plant | Auxiliary Systems | D1 | Forced - Immediate | 2014 | Coal | CC | 100 | Fossil-Steam | RFC | Summer | 794.1667 | 50 | 1 | 1 | 3836-Steam Transfer to Other Unit | D1-Forced - Immediate | 100-Fossil-Steam
3836 | Steam Transfer to Other Unit | Balance of Plant | Auxiliary Systems | D1 | Forced - Immediate | 2014 | Coal | CC | 100 | Fossil-Steam | RFC | Winter | 10 | 1 | 1 | 1 | 3836-Steam Transfer to Other Unit | D1-Forced - Immediate | 100-Fossil-Steam
3836 | Steam Transfer to Other Unit | Balance of Plant | Auxiliary Systems | D1 | Forced - Immediate | 2014 | Coal | CC | 100 | Fossil-Steam | RFC | Winter | 24 | 2 | 1 | 1 | 3836-Steam Transfer to Other Unit | D1-Forced - Immediate | 100-Fossil-Steam
3836 | Steam Transfer to Other Unit | Balance of Plant | Auxiliary Systems | D1 | Forced - Immediate | 2014 | Coal | CC | 100 | Fossil-Steam | RFC | Winter | 24 | 3 | 1 | 1 | 3836-Steam Transfer to Other Unit | D1-Forced - Immediate | 100-Fossil-Steam
3836 | Steam Transfer to Other Unit | Balance of Plant | Auxiliary Systems | D1 | Forced - Immediate | 2014 | Coal | CC | 100 | Fossil-Steam | RFC | Winter | 255.9 | 3 | 1 | 1 | 3836-Steam Transfer to Other Unit | D1-Forced - Immediate | 100-Fossil-Steam
3836 | Steam Transfer to Other Unit | Balance of Plant | Auxiliary Systems | D1 | Forced - Immediate | 2014 | Coal | CC | 100 | Fossil-Steam | RFC | Winter | 270.8333 | 50 | 1 | 1 | 3836-Steam Transfer to Other Unit | D1-Forced - Immediate | 100-Fossil-Steam
3836 | Steam Transfer to Other Unit | Balance of Plant | Auxiliary Systems | D1 | Forced - Immediate | 2014 | Coal | CC | 100 | Fossil-Steam | RFC | Winter | 457.5 | 150 | 1 | 1 | 3836-Steam Transfer to Other Unit | D1-Forced - Immediate | 100-Fossil-Steam
3836 | Steam Transfer to Other Unit | Balance of Plant | Auxiliary Systems | D1 | Forced - Immediate | 2014 | Coal | CC | 100 | Fossil-Steam | RFC | Winter | 1488 | 120 | 1 | 1 | 3836-Steam Transfer to Other Unit | D1-Forced - Immediate | 100-Fossil-Steam
3836 | Steam Transfer to Other Unit | Balance of Plant | Auxiliary Systems | D1 | Forced - Immediate | 2014 | Coal | CC | 100 | Fossil-Steam | RFC | Winter | 2716.6666 | 100 | 1 | 1 | 3836-Steam Transfer to Other Unit | D1-Forced - Immediate | 100-Fossil-Steam
3836 | Steam Transfer to Other Unit | Balance of Plant | Auxiliary Systems | D1 | Forced - Immediate | 2014 | Gas | GG | 100 | Fossil-Steam | SERC | Winter | 95.25 | 45 | 1 | 1 | 3836-Steam Transfer to Other Unit | D1-Forced - Immediate | 100-Fossil-Steam
3836 | Steam Transfer to Other Unit | Balance of Plant | Auxiliary Systems | D2 | Forced - Delayed | 2014 | Coal | CC | 100 | Fossil-Steam | RFC | Winter | 573.3333 | 50 | 1 | 1 | 3836-Steam Transfer to Other Unit | D2-Forced - Delayed | 100-Fossil-Steam
3836 | Steam Transfer to Other Unit | Balance of Plant | Auxiliary Systems | D2 | Forced - Delayed | 2014 | Coal | CC | 100 | Fossil-Steam | RFC | Winter | 636.3 | 54 | 1 | 1 | 3836-Steam Transfer to Other Unit | D2-Forced - Delayed | 100-Fossil-Steam
3836 | Steam Transfer to Other Unit | Balance of Plant | Auxiliary Systems | D2 | Forced - Delayed | 2014 | Coal | LI | 100 | Fossil-Steam | TRE | Off-Peak | 145.1333 | 7 | 1 | 1 | 3836-Steam Transfer to Other Unit | D2-Forced - Delayed | 100-Fossil-Steam
3836 | Steam Transfer to Other Unit | Balance of Plant | Auxiliary Systems | D2 | Forced - Delayed | 2014 | Coal | LI | 100 | Fossil-Steam | TRE | Summer | 284.6833 | 19 | 1 | 1 | 3836-Steam Transfer to Other Unit | D2-Forced - Delayed | 100-Fossil-Steam
3836 | Steam Transfer to Other Unit | Balance of Plant | Auxiliary Systems | D3 | Forced - Postponed | 2014 | Coal | LI | 100 | Fossil-Steam | TRE | Summer | 94 | 12 | 1 | 1 | 3836-Steam Transfer to Other Unit | D3-Forced - Postponed | 100-Fossil-Steam
3836 | Steam Transfer to Other Unit | Balance of Plant | Auxiliary Systems | SF | Startup Failure | 2014 | Coal | CC | 100 | Fossil-Steam | RFC | Summer | 8985.8329 | 1315 | 1 | 1 | 3836-Steam Transfer to Other Unit | SF-Startup Failure | 100-Fossil-Steam
3836 | Steam Transfer to Other Unit | Balance of Plant | Auxiliary Systems | U1 | Forced - Immediate | 2014 | Coal | CC | 100 | Fossil-Steam | RFC | Off-Peak | 14866.6665 | 500 | 1 | 1 | 3836-Steam Transfer to Other Unit | U1-Forced - Immediate | 100-Fossil-Steam
3836 | Steam Transfer to Other Unit | Balance of Plant | Auxiliary Systems | U1 | Forced - Immediate | 2014 | Coal | CC | 100 | Fossil-Steam | RFC | Summer | 2749.5 | 585 | 1 | 1 | 3836-Steam Transfer to Other Unit | U1-Forced - Immediate | 100-Fossil-Steam
3836 | Steam Transfer to Other Unit | Balance of Plant | Auxiliary Systems | U1 | Forced - Immediate | 2014 | Coal | CC | 100 | Fossil-Steam | SERC | Summer | 41496.2665 | 488 | 1 | 1 | 3836-Steam Transfer to Other Unit | U1-Forced - Immediate | 100-Fossil-Steam
3836 | Steam Transfer to Other Unit | Balance of Plant | Auxiliary Systems | U1 | Forced - Immediate | 2014 | Coal | CC | 100 | Fossil-Steam | SERC | Summer | 41666.3332 | 490 | 1 | 1 | 3836-Steam Transfer to Other Unit | U1-Forced - Immediate | 100-Fossil-Steam
3836 | Steam Transfer to Other Unit | Balance of Plant | Auxiliary Systems | U1 | Forced - Immediate | 2014 | Coal | CC | 100 | Fossil-Steam | SERC | Winter | 12535.8332 | 490 | 1 | 1 | 3836-Steam Transfer to Other Unit | U1-Forced - Immediate | 100-Fossil-Steam
3836 | Steam Transfer to Other Unit | Balance of Plant | Auxiliary Systems | U1 | Forced - Immediate | 2014 | Waste Heat | WH | 850 | Combined Cycle Block | TRE | Off-Peak | 3611.3625 | 102.45 | 1 | 1 | 3836-Steam Transfer to Other Unit | U1-Forced - Immediate | 850-Combined Cycle Block
3836 | Steam Transfer to Other Unit | Balance of Plant | Auxiliary Systems | U1 | Forced - Immediate | 2014 | Waste Heat | WH | 850 | Combined Cycle Block | TRE | Off-Peak | 6659.25 | 102.45 | 1 | 1 | 3836-Steam Transfer to Other Unit | U1-Forced - Immediate | 850-Combined Cycle Block
3836 | Steam Transfer to Other Unit | Balance of Plant | Auxiliary Systems | U1 | Forced - Immediate | 2014 | Waste Heat | WH | 850 | Combined Cycle Block | TRE | Summer | 4251.675 | 102.45 | 1 | 1 | 3836-Steam Transfer to Other Unit | U1-Forced - Immediate | 850-Combined Cycle Block
3836 | Steam Transfer to Other Unit | Balance of Plant | Auxiliary Systems | U1 | Forced - Immediate | 2014 | Waste Heat | WH | 850 | Combined Cycle Block | TRE | Off-Peak | 1062.5 | 125 | 1 | 1 | 3836-Steam Transfer to Other Unit | U1-Forced - Immediate | 850-Combined Cycle Block
3839 | Other auxiliary steam problems (also see extraction steam codes 3520 to 3529; startup bypass codes 0630 to 0660; and soot blower steam code 0870) | Balance of Plant | Auxiliary Systems | D1 | Forced - Immediate | 2014 | Gas | GG | 100 | Fossil-Steam | NPCC | Off-Peak | 558 | 24 | 1 | 1 | 3839-Other auxiliary steam problems (also see extraction steam codes 3520 to 3529; startup bypass codes 0630 to 0660; and soot blower steam code 0870) | D1-Forced - Immediate | 100-Fossil-Steam
3839 | Other auxiliary steam problems (also see extraction steam codes 3520 to 3529; startup bypass codes 0630 to 0660; and soot blower steam code 0870) | Balance of Plant | Auxiliary Systems | D1 | Forced - Immediate | 2014 | Gas | GG | 100 | Fossil-Steam | NPCC | Winter | 102.5 | 30 | 1 | 1 | 3839-Other auxiliary steam problems (also see extraction steam codes 3520 to 3529; startup bypass codes 0630 to 0660; and soot blower steam code 0870) | D1-Forced - Immediate | 100-Fossil-Steam
3839 | Other auxiliary steam problems (also see extraction steam codes 3520 to 3529; startup bypass codes 0630 to 0660; and soot blower steam code 0870) | Balance of Plant | Auxiliary Systems | D1 | Forced - Immediate | 2014 | Coal | CC | 100 | Fossil-Steam | RFC | Winter | 53 | 1 | 1 | 1 | 3839-Other auxiliary steam problems (also see extraction steam codes 3520 to 3529; startup bypass codes 0630 to 0660; and soot blower steam code 0870) | D1-Forced - Immediate | 100-Fossil-Steam
3839 | Other auxiliary steam problems (also see extraction steam codes 3520 to 3529; startup bypass codes 0630 to 0660; and soot blower steam code 0870) | Balance of Plant | Auxiliary Systems | D1 | Forced - Immediate | 2014 | Coal | CC | 100 | Fossil-Steam | RFC | Winter | 386.65 | 33 | 1 | 1 | 3839-Other auxiliary steam problems (also see extraction steam codes 3520 to 3529; startup bypass codes 0630 to 0660; and soot blower steam code 0870) | D1-Forced - Immediate | 100-Fossil-Steam
3839 | Other auxiliary steam problems (also see extraction steam codes 3520 to 3529; startup bypass codes 0630 to 0660; and soot blower steam code 0870) | Balance of Plant | Auxiliary Systems | D1 | Forced - Immediate | 2014 | Gas | GG | 100 | Fossil-Steam | NPCC | Winter | 64.5333 | 22 | 1 | 1 | 3839-Other auxiliary steam problems (also see extraction steam codes 3520 to 3529; startup bypass codes 0630 to 0660; and soot blower steam code 0870) | D1-Forced - Immediate | 100-Fossil-Steam
3839 | Other auxiliary steam problems (also see extraction steam codes 3520 to 3529; startup bypass codes 0630 to 0660; and soot blower steam code 0870) | Balance of Plant | Auxiliary Systems | D1 | Forced - Immediate | 2014 | Coal | CC | 100 | Fossil-Steam | RFC | Winter | 777.4333 | 83 | 1 | 1 | 3839-Other auxiliary steam problems (also see extraction steam codes 3520 to 3529; startup bypass codes 0630 to 0660; and soot blower steam code 0870) | D1-Forced - Immediate | 100-Fossil-Steam
3839 | Other auxiliary steam problems (also see extraction steam codes 3520 to 3529; startup bypass codes 0630 to 0660; and soot blower steam code 0870) | Balance of Plant | Auxiliary Systems | D1 | Forced - Immediate | 2014 | Gas | GG | 100 | Fossil-Steam | NPCC | Winter | 517.5 | 30 | 1 | 1 | 3839-Other auxiliary steam problems (also see extraction steam codes 3520 to 3529; startup bypass codes 0630 to 0660; and soot blower steam code 0870) | D1-Forced - Immediate | 100-Fossil-Steam
3839 | Other auxiliary steam problems (also see extraction steam codes 3520 to 3529; startup bypass codes 0630 to 0660; and soot blower steam code 0870) | Balance of Plant | Auxiliary Systems | D1 | Forced - Immediate | 2014 | Coal | CC | 100 | Fossil-Steam | RFC | Winter | 976.5 | 63 | 1 | 1 | 3839-Other auxiliary steam problems (also see extraction steam codes 3520 to 3529; startup bypass codes 0630 to 0660; and soot blower steam code 0870) | D1-Forced - Immediate | 100-Fossil-Steam
3839 | Other auxiliary steam problems (also see extraction steam codes 3520 to 3529; startup bypass codes 0630 to 0660; and soot blower steam code 0870) | Balance of Plant | Auxiliary Systems | D1 | Forced - Immediate | 2014 | Coal | CC | 100 | Fossil-Steam | RFC | Winter | 539.0333 | 2 | 1 | 1 | 3839-Other auxiliary steam problems (also see extraction steam codes 3520 to 3529; startup bypass codes 0630 to 0660; and soot blower steam code 0870) | D1-Forced - Immediate | 100-Fossil-Steam
3839 | Other auxiliary steam problems (also see extraction steam codes 3520 to 3529; startup bypass codes 0630 to 0660; and soot blower steam code 0870) | Balance of Plant | Auxiliary Systems | D1 | Forced - Immediate | 2014 | Gas | GG | 100 | Fossil-Steam | NPCC | Winter | 1077.5 | 30 | 1 | 1 | 3839-Other auxiliary steam problems (also see extraction steam codes 3520 to 3529; startup bypass codes 0630 to 0660; and soot blower steam code 0870) | D1-Forced - Immediate | 100-Fossil-Steam
3839 | Other auxiliary steam problems (also see extraction steam codes 3520 to 3529; startup bypass codes 0630 to 0660; and soot blower steam code 0870) | Balance of Plant | Auxiliary Systems | U1 | Forced - Immediate | 2014 | Coal | CC | 100 | Fossil-Steam | NPCC | Off-Peak | 20901.4654 | 598.61 | 1 | 1 | 3839-Other auxiliary steam problems (also see extraction steam codes 3520 to 3529; startup bypass codes 0630 to 0660; and soot blower steam code 0870) | U1-Forced - Immediate | 100-Fossil-Steam
3839 | Other auxiliary steam problems (also see extraction steam codes 3520 to 3529; startup bypass codes 0630 to 0660; and soot blower steam code 0870) | Balance of Plant | Auxiliary Systems | D1 | Forced - Immediate | 2014 | Coal | CC | 100 | Fossil-Steam | RFC | Winter | 1188 | 108 | 1 | 1 | 3839-Other auxiliary steam problems (also see extraction steam codes 3520 to 3529; startup bypass codes 0630 to 0660; and soot blower steam code 0870) | D1-Forced - Immediate | 100-Fossil-Steam
3839 | Other auxiliary steam problems (also see extraction steam codes 3520 to 3529; startup bypass codes 0630 to 0660; and soot blower steam code 0870) | Balance of Plant | Auxiliary Systems | D1 | Forced - Immediate | 2014 | Gas | GG | 100 | Fossil-Steam | NPCC | Winter | 7.8 | 26 | 1 | 1 | 3839-Other auxiliary steam problems (also see extraction steam codes 3520 to 3529; startup bypass codes 0630 to 0660; and soot blower steam code 0870) | D1-Forced - Immediate | 100-Fossil-Steam
3839 | Other auxiliary steam problems (also see extraction steam codes 3520 to 3529; startup bypass codes 0630 to 0660; and soot blower steam code 0870) | Balance of Plant | Auxiliary Systems | D1 | Forced - Immediate | 2014 | Gas | GG | 850 | Combined Cycle Block | SERC | Summer | 1.8133 | 6.8 | 1 | 1 | 3839-Other auxiliary steam problems (also see extraction steam codes 3520 to 3529; startup bypass codes 0630 to 0660; and soot blower steam code 0870) | D1-Forced - Immediate | 850-Combined Cycle Block
3839 | Other auxiliary steam problems (also see extraction steam codes 3520 to 3529; startup bypass codes 0630 to 0660; and soot blower steam code 0870) | Balance of Plant | Auxiliary Systems | D1 | Forced - Immediate | 2014 | Gas | GG | 850 | Combined Cycle Block | SERC | Summer | 2.0485 | 7.23 | 1 | 1 | 3839-Other auxiliary steam problems (also see extraction steam codes 3520 to 3529; startup bypass codes 0630 to 0660; and soot blower steam code 0870) | D1-Forced - Immediate | 850-Combined Cycle Block
3839 | Other auxiliary steam problems (also see extraction steam codes 3520 to 3529; startup bypass codes 0630 to 0660; and soot blower steam code 0870) | Balance of Plant | Auxiliary Systems | D1 | Forced - Immediate | 2014 | Gas | GG | 850 | Combined Cycle Block | SERC | Summer | 3.4283 | 9.35 | 1 | 1 | 3839-Other auxiliary steam problems (also see extraction steam codes 3520 to 3529; startup bypass codes 0630 to 0660; and soot blower steam code 0870) | D1-Forced - Immediate | 850-Combined Cycle Block
3839 | Other auxiliary steam problems (also see extraction steam codes 3520 to 3529; startup bypass codes 0630 to 0660; and soot blower steam code 0870) | Balance of Plant | Auxiliary Systems | D1 | Forced - Immediate | 2014 | Gas | GG | 850 | Combined Cycle Block | SERC | Off-Peak | 1350.4332 | 254 | 1 | 1 | 3839-Other auxiliary steam problems (also see extraction steam codes 3520 to 3529; startup bypass codes 0630 to 0660; and soot blower steam code 0870) | D1-Forced - Immediate | 850-Combined Cycle Block
3839 | Other auxiliary steam problems (also see extraction steam codes 3520 to 3529; startup bypass codes 0630 to 0660; and soot blower steam code 0870) | Balance of Plant | Auxiliary Systems | D1 | Forced - Immediate | 2014 | Gas | GG | 850 | Combined Cycle Block | SERC | Summer | 1.3883 | 5.95 | 1 | 1 | 3839-Other auxiliary steam problems (also see extraction steam codes 3520 to 3529; startup bypass codes 0630 to 0660; and soot blower steam code 0870) | D1-Forced - Immediate | 850-Combined Cycle Block
3839 | Other auxiliary steam problems (also see extraction steam codes 3520 to 3529; startup bypass codes 0630 to 0660; and soot blower steam code 0870) | Balance of Plant | Auxiliary Systems | D1 | Forced - Immediate | 2014 | Gas | GG | 850 | Combined Cycle Block | SERC | Summer | 4.4292 | 10.63 | 1 | 1 | 3839-Other auxiliary steam problems (also see extraction steam codes 3520 to 3529; startup bypass codes 0630 to 0660; and soot blower steam code 0870) | D1-Forced - Immediate | 850-Combined Cycle Block
3839 | Other auxiliary steam problems (also see extraction steam codes 3520 to 3529; startup bypass codes 0630 to 0660; and soot blower steam code 0870) | Balance of Plant | Auxiliary Systems | SF | Startup Failure | 2014 | Gas | GG | 851 | CC GT units | TRE | Off-Peak | 477.05 | 141 | 1 | 1 | 3839-Other auxiliary steam problems (also see extraction steam codes 3520 to 3529; startup bypass codes 0630 to 0660; and soot blower steam code 0870) | SF-Startup Failure | 851-CC GT units
3839 | Other auxiliary steam problems (also see extraction steam codes 3520 to 3529; startup bypass codes 0630 to 0660; and soot blower steam code 0870) | Balance of Plant | Auxiliary Systems | U1 | Forced - Immediate | 2014 | Gas | GG | 851 | CC GT units | WECC | Summer | 1160.9733 | 177.7 | 1 | 1 | 3839-Other auxiliary steam problems (also see extraction steam codes 3520 to 3529; startup bypass codes 0630 to 0660; and soot blower steam code 0870) | U1-Forced - Immediate | 851-CC GT units
3839 | Other auxiliary steam problems (also see extraction steam codes 3520 to 3529; startup bypass codes 0630 to 0660; and soot blower steam code 0870) | Balance of Plant | Auxiliary Systems | U1 | Forced - Immediate | 2014 | Gas | GG | 851 | CC GT units | SERC | Summer | 28.5999 | 156 | 1 | 1 | 3839-Other auxiliary steam problems (also see extraction steam codes 3520 to 3529; startup bypass codes 0630 to 0660; and soot blower steam code 0870) | U1-Forced - Immediate | 851-CC GT units
3839 | Other auxiliary steam problems (also see extraction steam codes 3520 to 3529; startup bypass codes 0630 to 0660; and soot blower steam code 0870) | Balance of Plant | Auxiliary Systems | U1 | Forced - Immediate | 2014 | Gas | GG | 851 | CC GT units | SERC | Off-Peak | 425.9999 | 180 | 1 | 1 | 3839-Other auxiliary steam problems (also see extraction steam codes 3520 to 3529; startup bypass codes 0630 to 0660; and soot blower steam code 0870) | U1-Forced - Immediate | 851-CC GT units
3839 | Other auxiliary steam problems (also see extraction steam codes 3520 to 3529; startup bypass codes 0630 to 0660; and soot blower steam code 0870) | Balance of Plant | Auxiliary Systems | U1 | Forced - Immediate | 2014 | Waste Heat | WH | 852 | CC steam units | WECC | Summer | 568.395 | 74.3 | 1 | 1 | 3839-Other auxiliary steam problems (also see extraction steam codes 3520 to 3529; startup bypass codes 0630 to 0660; and soot blower steam code 0870) | U1-Forced - Immediate | 852-CC steam units
3839 | Other auxiliary steam problems (also see extraction steam codes 3520 to 3529; startup bypass codes 0630 to 0660; and soot blower steam code 0870) | Balance of Plant | Auxiliary Systems | U1 | Forced - Immediate | 2014 | Waste Heat | WH | 852 | CC steam units | WECC | Summer | 32.1966 | 74.3 | 1 | 1 | 3839-Other auxiliary steam problems (also see extraction steam codes 3520 to 3529; startup bypass codes 0630 to 0660; and soot blower steam code 0870) | U1-Forced - Immediate | 852-CC steam units
3839 | Other auxiliary steam problems (also see extraction steam codes 3520 to 3529; startup bypass codes 0630 to 0660; and soot blower steam code 0870) | Balance of Plant | Auxiliary Systems | D1 | Forced - Immediate | 2014 | Gas | GG | 860 | Co-generator Block | NPCC | Off-Peak | 1820.3332 | 430 | 1 | 1 | 3839-Other auxiliary steam problems (also see extraction steam codes 3520 to 3529; startup bypass codes 0630 to 0660; and soot blower steam code 0870) | D1-Forced - Immediate | 860-Co-generator Block
3839 | Other auxiliary steam problems (also see extraction steam codes 3520 to 3529; startup bypass codes 0630 to 0660; and soot blower steam code 0870) | Balance of Plant | Auxiliary Systems | D1 | Forced - Immediate | 2014 | Gas | GG | 860 | Co-generator Block | NPCC | Off-Peak | 2557.4999 | 450 | 1 | 1 | 3839-Other auxiliary steam problems (also see extraction steam codes 3520 to 3529; startup bypass codes 0630 to 0660; and soot blower steam code 0870) | D1-Forced - Immediate | 860-Co-generator Block
3839 | Other auxiliary steam problems (also see extraction steam codes 3520 to 3529; startup bypass codes 0630 to 0660; and soot blower steam code 0870) | Balance of Plant | Auxiliary Systems | U1 | Forced - Immediate | 2014 | Gas | GG | 860 | Co-generator Block | WECC | Summer | 581.4653 | 33.29 | 1 | 1 | 3839-Other auxiliary steam problems (also see extraction steam codes 3520 to 3529; startup bypass codes 0630 to 0660; and soot blower steam code 0870) | U1-Forced - Immediate | 860-Co-generator Block
3840 | Service air compressors | Balance of Plant | Auxiliary Systems | D1 | Forced - Immediate | 2014 | Coal | CC | 100 | Fossil-Steam | RFC | Summer | 766.7 | 66 | 1 | 1 | 3840-Service air compressors | D1-Forced - Immediate | 100-Fossil-Steam
3840 | Service air compressors | Balance of Plant | Auxiliary Systems | SF | Startup Failure | 2014 | Coal | CC | 100 | Fossil-Steam | RFC | Off-Peak | 13759.5329 | 638 | 1 | 1 | 3840-Service air compressors | SF-Startup Failure | 100-Fossil-Steam
3840 | Service air compressors | Balance of Plant | Auxiliary Systems | U1 | Forced - Immediate | 2014 | Coal | CC | 100 | Fossil-Steam | MRO | Off-Peak | 557.3333 | 38 | 1 | 1 | 3840-Service air compressors | U1-Forced - Immediate | 100-Fossil-Steam
3840 | Service air compressors | Balance of Plant | Auxiliary Systems | U1 | Forced - Immediate | 2014 | Coal | CC | 100 | Fossil-Steam | MRO | Off-Peak | 1222.2 | 84 | 1 | 1 | 3840-Service air compressors | U1-Forced - Immediate | 100-Fossil-Steam
3840 | Service air compressors | Balance of Plant | Auxiliary Systems | U1 | Forced - Immediate | 2014 | Coal | CC | 100 | Fossil-Steam | SERC | Winter | 609.1666 | 170 | 1 | 1 | 3840-Service air compressors | U1-Forced - Immediate | 100-Fossil-Steam
3840 | Service air compressors | Balance of Plant | Auxiliary Systems | D1 | Forced - Immediate | 2014 | Coal | CC | 100 | Fossil-Steam | RFC | Summer | 242.65 | 211 | 1 | 1 | 3840-Service air compressors | D1-Forced - Immediate | 100-Fossil-Steam
3840 | Service air compressors | Balance of Plant | Auxiliary Systems | U1 | Forced - Immediate | 2014 | Coal | CC | 100 | Fossil-Steam | SERC | Winter | 1420 | 100 | 1 | 1 | 3840-Service air compressors | U1-Forced - Immediate | 100-Fossil-Steam
3840 | Service air compressors | Balance of Plant | Auxiliary Systems | D2 | Forced - Delayed | 2014 | Coal | CC | 100 | Fossil-Steam | SERC | Off-Peak | 26.25 | 45 | 7 | 7 | 3840-Service air compressors | D2-Forced - Delayed | 100-Fossil-Steam
3840 | Service air compressors | Balance of Plant | Auxiliary Systems | U1 | Forced - Immediate | 2014 | Coal | CC | 100 | Fossil-Steam | RFC | Summer | 1233.6333 | 238 | 1 | 1 | 3840-Service air compressors | U1-Forced - Immediate | 100-Fossil-Steam
3840 | Service air compressors | Balance of Plant | Auxiliary Systems | SF | Startup Failure | 2014 | Oil | KE | 300 | Gas Turbine/Jet Engine (Simple Cycle Operation) | NPCC | Off-Peak | 384.8 | 48 | 1 | 1 | 3840-Service air compressors | SF-Startup Failure | 300-Gas Turbine/Jet Engine (Simple Cycle Operation)
3840 | Service air compressors | Balance of Plant | Auxiliary Systems | U1 | Forced - Immediate | 2014 | Gas | GG | 300 | Gas Turbine/Jet Engine (Simple Cycle Operation) | WECC | Off-Peak | 625.5 | 54 | 1 | 1 | 3840-Service air compressors | U1-Forced - Immediate | 300-Gas Turbine/Jet Engine (Simple Cycle Operation)
3840 | Service air compressors | Balance of Plant | Auxiliary Systems | U1 | Forced - Immediate | 2014 | Oil | KE | 300 | Gas Turbine/Jet Engine (Simple Cycle Operation) | NPCC | Off-Peak | 37.52 | 18.76 | 1 | 1 | 3840-Service air compressors | U1-Forced - Immediate | 300-Gas Turbine/Jet Engine (Simple Cycle Operation)
3840 | Service air compressors | Balance of Plant | Auxiliary Systems | SF | Startup Failure | 2014 | Oil | KE | 300 | Gas Turbine/Jet Engine (Simple Cycle Operation) | NPCC | Off-Peak | 423.3333 | 50 | 1 | 1 | 3840-Service air compressors | SF-Startup Failure | 300-Gas Turbine/Jet Engine (Simple Cycle Operation)
3840 | Service air compressors | Balance of Plant | Auxiliary Systems | U1 | Forced - Immediate | 2014 | Hydro | WA | 500 | Pumped Storage/Hydro | WECC | Off-Peak | 162.1367 | 38.3 | 1 | 1 | 3840-Service air compressors | U1-Forced - Immediate | 500-Pumped Storage/Hydro
3840 | Service air compressors | Balance of Plant | Auxiliary Systems | U1 | Forced - Immediate | 2014 | Hydro | WA | 500 | Pumped Storage/Hydro | WECC | Off-Peak | 261.7167 | 38.3 | 1 | 1 | 3840-Service air compressors | U1-Forced - Immediate | 500-Pumped Storage/Hydro
3840 | Service air compressors | Balance of Plant | Auxiliary Systems | U1 | Forced - Immediate | 2014 | Hydro | WA | 500 | Pumped Storage/Hydro | WECC | Off-Peak | 42.13 | 38.3 | 1 | 1 | 3840-Service air compressors | U1-Forced - Immediate | 500-Pumped Storage/Hydro
3840 | Service air compressors | Balance of Plant | Auxiliary Systems | U1 | Forced - Immediate | 2014 | Coal | CC | 650 | Fluidized Bed | NPCC | Off-Peak | 60.14 | 37.2 | 1 | 1 | 3840-Service air compressors | U1-Forced - Immediate | 650-Fluidized Bed
3840 | Service air compressors | Balance of Plant | Auxiliary Systems | U1 | Forced - Immediate | 2014 | Gas | GG | 851 | CC GT units | SERC | Winter | 445.45 | 151 | 1 | 1 | 3840-Service air compressors | U1-Forced - Immediate | 851-CC GT units
3840 | Service air compressors | Balance of Plant | Auxiliary Systems | U1 | Forced - Immediate | 2014 | Gas | GG | 851 | CC GT units | SERC | Winter | 156.0333 | 151 | 1 | 1 | 3840-Service air compressors | U1-Forced - Immediate | 851-CC GT units
3840 | Service air compressors | Balance of Plant | Auxiliary Systems | U1 | Forced - Immediate | 2014 | Gas | GG | 851 | CC GT units | SERC | Winter | 354.85 | 151 | 1 | 1 | 3840-Service air compressors | U1-Forced - Immediate | 851-CC GT units
3840 | Service air compressors | Balance of Plant | Auxiliary Systems | U1 | Forced - Immediate | 2014 | Gas | GG | 851 | CC GT units | SERC | Winter | 1407.9998 | 240 | 1 | 1 | 3840-Service air compressors | U1-Forced - Immediate | 851-CC GT units
3840 | Service air compressors | Balance of Plant | Auxiliary Systems | U1 | Forced - Immediate | 2014 | Gas | GG | 851 | CC GT units | SERC | Winter | 1515.9998 | 240 | 1 | 1 | 3840-Service air compressors | U1-Forced - Immediate | 851-CC GT units
3840 | Service air compressors | Balance of Plant | Auxiliary Systems | U1 | Forced - Immediate | 2014 | Gas | GG | 851 | CC GT units | SERC | Winter | 1165.0833 | 205 | 1 | 1 | 3840-Service air compressors | U1-Forced - Immediate | 851-CC GT units
3840 | Service air compressors | Balance of Plant | Auxiliary Systems | U1 | Forced - Immediate | 2014 | Gas | GG | 851 | CC GT units | SERC | Winter | 2811.9165 | 205 | 1 | 1 | 3840-Service air compressors | U1-Forced - Immediate | 851-CC GT units
3840 | Service air compressors | Balance of Plant | Auxiliary Systems | U1 | Forced - Immediate | 2014 | Waste Heat | WH | 852 | CC steam units | SERC | Winter | 573.3332 | 400 | 1 | 1 | 3840-Service air compressors | U1-Forced - Immediate | 852-CC steam units
3840 | Service air compressors | Balance of Plant | Auxiliary Systems | U1 | Forced - Immediate | 2014 | Waste Heat | WH | 852 | CC steam units | SERC | Winter | 2351.25 | 285 | 1 | 1 | 3840-Service air compressors | U1-Forced - Immediate | 852-CC steam units
3840 | Service air compressors | Balance of Plant | Auxiliary Systems | U1 | Forced - Immediate | 2014 | Waste Heat | WH | 852 | CC steam units | SERC | Winter | 1386.6664 | 400 | 1 | 1 | 3840-Service air compressors | U1-Forced - Immediate | 852-CC steam units
3840 | Service air compressors | Balance of Plant | Auxiliary Systems | U1 | Forced - Immediate | 2014 | Gas | OG | 852 | CC steam units | SERC | Winter | 2334.0832 | 185 | 1 | 1 | 3840-Service air compressors | U1-Forced - Immediate | 852-CC steam units
3840 | Service air compressors | Balance of Plant | Auxiliary Systems | U1 | Forced - Immediate | 2014 | Waste Heat | WH | 852 | CC steam units | MRO | Off-Peak | 568.9332 | 251 | 1 | 1 | 3840-Service air compressors | U1-Forced - Immediate | 852-CC steam units
3841 | Service air piping | Balance of Plant | Auxiliary Systems | U1 | Forced - Immediate | 2014 | Coal | CC | 100 | Fossil-Steam | RFC | Off-Peak | 11191.6665 | 500 | 1 | 1 | 3841-Service air piping | U1-Forced - Immediate | 100-Fossil-Steam
3841 | Service air piping | Balance of Plant | Auxiliary Systems | U1 | Forced - Immediate | 2014 | Gas | GG | 300 | Gas Turbine/Jet Engine (Simple Cycle Operation) | SERC | Off-Peak | 923.0666 | 161 | 1 | 1 | 3841-Service air piping | U1-Forced - Immediate | 300-Gas Turbine/Jet Engine (Simple Cycle Operation)
3841 | Service air piping | Balance of Plant | Auxiliary Systems | U1 | Forced - Immediate | 2014 | Gas | GG | 300 | Gas Turbine/Jet Engine (Simple Cycle Operation) | SERC | Off-Peak | 485.6832 | 161 | 1 | 1 | 3841-Service air piping | U1-Forced - Immediate | 300-Gas Turbine/Jet Engine (Simple Cycle Operation)
3841 | Service air piping | Balance of Plant | Auxiliary Systems | U1 | Forced - Immediate | 2014 | Gas | GG | 300 | Gas Turbine/Jet Engine (Simple Cycle Operation) | SERC | Winter | 351.5166 | 161 | 1 | 1 | 3841-Service air piping | U1-Forced - Immediate | 300-Gas Turbine/Jet Engine (Simple Cycle Operation)
3841 | Service air piping | Balance of Plant | Auxiliary Systems | U2 | Forced - Delayed | 2014 | Gas | GG | 300 | Gas Turbine/Jet Engine (Simple Cycle Operation) | TRE | Off-Peak | 22391.04 | 116.62 | 1 | 1 | 3841-Service air piping | U2-Forced - Delayed | 300-Gas Turbine/Jet Engine (Simple Cycle Operation)
3841 | Service air piping | Balance of Plant | Auxiliary Systems | U2 | Forced - Delayed | 2014 | Gas | GG | 300 | Gas Turbine/Jet Engine (Simple Cycle Operation) | TRE | Summer | 4447.68 | 92.66 | 1 | 1 | 3841-Service air piping | U2-Forced - Delayed | 300-Gas Turbine/Jet Engine (Simple Cycle Operation)
3841 | Service air piping | Balance of Plant | Auxiliary Systems | U1 | Forced - Immediate | 2014 | Gas | GG | 300 | Gas Turbine/Jet Engine (Simple Cycle Operation) | SERC | Off-Peak | 442.75 | 161 | 1 | 1 | 3841-Service air piping | U1-Forced - Immediate | 300-Gas Turbine/Jet Engine (Simple Cycle Operation)
3841 | Service air piping | Balance of Plant | Auxiliary Systems | U2 | Forced - Delayed | 2014 | Gas | GG | 300 | Gas Turbine/Jet Engine (Simple Cycle Operation) | TRE | Off-Peak | 47580.96 | 116.62 | 1 | 1 | 3841-Service air piping | U2-Forced - Delayed | 300-Gas Turbine/Jet Engine (Simple Cycle Operation)
3841 | Service air piping | Balance of Plant | Auxiliary Systems | U1 | Forced - Immediate | 2014 | Gas | GG | 851 | CC GT units | SERC | Winter | 1003.4499 | 183 | 1 | 1 | 3841-Service air piping | U1-Forced - Immediate | 851-CC GT units
3841 | Service air piping | Balance of Plant | Auxiliary Systems | U1 | Forced - Immediate | 2014 | Gas | GG | 851 | CC GT units | SERC | Winter | 1558.5499 | 183 | 1 | 1 | 3841-Service air piping | U1-Forced - Immediate | 851-CC GT units
3841 | Service air piping | Balance of Plant | Auxiliary Systems | U1 | Forced - Immediate | 2014 | Waste Heat | WH | 852 | CC steam units | SERC | Winter | 1305 | 150 | 1 | 1 | 3841-Service air piping | U1-Forced - Immediate | 852-CC steam units
3841 | Service air piping | Balance of Plant | Auxiliary Systems | U1 | Forced - Immediate | 2014 | Waste Heat | WH | 852 | CC steam units | SERC | Winter | 822.5 | 150 | 1 | 1 | 3841-Service air piping | U1-Forced - Immediate | 852-CC steam units
3843 | Service air dryers | Balance of Plant | Auxiliary Systems | U1 | Forced - Immediate | 2014 | Coal | CC | 100 | Fossil-Steam | SERC | Off-Peak | 22.25 | 44.5 | 1 | 1 | 3843-Service air dryers | U1-Forced - Immediate | 100-Fossil-Steam
3843 | Service air dryers | Balance of Plant | Auxiliary Systems | U1 | Forced - Immediate | 2014 | Gas | GG | 300 | Gas Turbine/Jet Engine (Simple Cycle Operation) | MRO | Winter | 16.75 | 67 | 1 | 1 | 3843-Service air dryers | U1-Forced - Immediate | 300-Gas Turbine/Jet Engine (Simple Cycle Operation)
3843 | Service air dryers | Balance of Plant | Auxiliary Systems | D1 | Forced - Immediate | 2014 | Coal | LI | 650 | Fluidized Bed | TRE | Summer | 310.4 | 77.6 | 1 | 1 | 3843-Service air dryers | D1-Forced - Immediate | 650-Fluidized Bed
3844 | Soot blowing air compressor and system | Balance of Plant | Auxiliary Systems | D1 | Forced - Immediate | 2014 | Coal | CC | 100 | Fossil-Steam | RFC | Summer | 3040.45 | 7 | 1 | 1 | 3844-Soot blowing air compressor and system | D1-Forced - Immediate | 100-Fossil-Steam
3844 | Soot blowing air compressor and system | Balance of Plant | Auxiliary Systems | U1 | Forced - Immediate | 2014 | Coal | CC | 100 | Fossil-Steam | SERC | Summer | 2905.5332 | 164 | 1 | 1 | 3844-Soot blowing air compressor and system | U1-Forced - Immediate | 100-Fossil-Steam
3844 | Soot blowing air compressor and system | Balance of Plant | Auxiliary Systems | D1 | Forced - Immediate | 2014 | Coal | CC | 100 | Fossil-Steam | RFC | Summer | 115.6 | 34 | 1 | 1 | 3844-Soot blowing air compressor and system | D1-Forced - Immediate | 100-Fossil-Steam
3844 | Soot blowing air compressor and system | Balance of Plant | Auxiliary Systems | U1 | Forced - Immediate | 2014 | Coal | CC | 100 | Fossil-Steam | SERC | Off-Peak | 42.3999 | 159 | 1 | 1 | 3844-Soot blowing air compressor and system | U1-Forced - Immediate | 100-Fossil-Steam
3844 | Soot blowing air compressor and system | Balance of Plant | Auxiliary Systems | U1 | Forced - Immediate | 2014 | Coal | CC | 100 | Fossil-Steam | SERC | Off-Peak | 1224.5332 | 164 | 1 | 1 | 3844-Soot blowing air compressor and system | U1-Forced - Immediate | 100-Fossil-Steam
3844 | Soot blowing air compressor and system | Balance of Plant | Auxiliary Systems | D1 | Forced - Immediate | 2014 | Coal | CC | 100 | Fossil-Steam | SERC | Summer | 59.04 | 6.56 | 1 | 1 | 3844-Soot blowing air compressor and system | D1-Forced - Immediate | 100-Fossil-Steam
3844 | Soot blowing air compressor and system | Balance of Plant | Auxiliary Systems | D1 | Forced - Immediate | 2014 | Coal | CC | 100 | Fossil-Steam | WECC | Summer | 630.1665 | 190 | 1 | 1 | 3844-Soot blowing air compressor and system | D1-Forced - Immediate | 100-Fossil-Steam
3844 | Soot blowing air compressor and system | Balance of Plant | Auxiliary Systems | D1 | Forced - Immediate | 2014 | Coal | CC | 100 | Fossil-Steam | WECC | Summer | 1062.4999 | 102 | 1 | 1 | 3844-Soot blowing air compressor and system | D1-Forced - Immediate | 100-Fossil-Steam
3844 | Soot blowing air compressor and system | Balance of Plant | Auxiliary Systems | D1 | Forced - Immediate | 2014 | Other | WD | 100 | Fossil-Steam | SERC | Off-Peak | 2.9 | 6 | 1 | 1 | 3844-Soot blowing air compressor and system | D1-Forced - Immediate | 100-Fossil-Steam
3844 | Soot blowing air compressor and system | Balance of Plant | Auxiliary Systems | D1 | Forced - Immediate | 2014 | Coal | CC | 100 | Fossil-Steam | RFC | Summer | 4100.25 | 11 | 1 | 1 | 3844-Soot blowing air compressor and system | D1-Forced - Immediate | 100-Fossil-Steam
3844 | Soot blowing air compressor and system | Balance of Plant | Auxiliary Systems | D1 | Forced - Immediate | 2014 | Coal | CC | 100 | Fossil-Steam | RFC | Summer | 15696 | 64 | 1 | 1 | 3844-Soot blowing air compressor and system | D1-Forced - Immediate | 100-Fossil-Steam
3844 | Soot blowing air compressor and system | Balance of Plant | Auxiliary Systems | D1 | Forced - Immediate | 2014 | Coal | CC | 100 | Fossil-Steam | RFC | Winter | 38.1667 | 10 | 1 | 1 | 3844-Soot blowing air compressor and system | D1-Forced - Immediate | 100-Fossil-Steam
3844 | Soot blowing air compressor and system | Balance of Plant | Auxiliary Systems | U2 | Forced - Delayed | 2014 | Coal | CC | 100 | Fossil-Steam | WECC | Winter | 6122.0665 | 262 | 1 | 1 | 3844-Soot blowing air compressor and system | U2-Forced - Delayed | 100-Fossil-Steam
3844 | Soot blowing air compressor and system | Balance of Plant | Auxiliary Systems | D1 | Forced - Immediate | 2014 | Coal | CC | 100 | Fossil-Steam | SERC | Summer | 39.99 | 13.33 | 1 | 1 | 3844-Soot blowing air compressor and system | D1-Forced - Immediate | 100-Fossil-Steam
3844 | Soot blowing air compressor and system | Balance of Plant | Auxiliary Systems | D1 | Forced - Immediate | 2014 | Coal | CC | 100 | Fossil-Steam | MRO | Summer | 420 | 40 | 1 | 1 | 3844-Soot blowing air compressor and system | D1-Forced - Immediate | 100-Fossil-Steam
3844 | Soot blowing air compressor and system | Balance of Plant | Auxiliary Systems | D1 | Forced - Immediate | 2014 | Coal | CC | 100 | Fossil-Steam | RFC | Summer | 604.8 | 67.2 | 1 | 1 | 3844-Soot blowing air compressor and system | D1-Forced - Immediate | 100-Fossil-Steam
3844 | Soot blowing air compressor and system | Balance of Plant | Auxiliary Systems | D1 | Forced - Immediate | 2014 | Coal | CC | 100 | Fossil-Steam | WECC | Summer | 685.3333 | 160 | 1 | 1 | 3844-Soot blowing air compressor and system | D1-Forced - Immediate | 100-Fossil-Steam
3844 | Soot blowing air compressor and system | Balance of Plant | Auxiliary Systems | D1 | Forced - Immediate | 2014 | Coal | CC | 100 | Fossil-Steam | WECC | Summer | 1190.6665 | 190 | 1 | 1 | 3844-Soot blowing air compressor and system | D1-Forced - Immediate | 100-Fossil-Steam
3844 | Soot blowing air compressor and system | Balance of Plant | Auxiliary Systems | D1 | Forced - Immediate | 2014 | Coal | CC | 100 | Fossil-Steam | RFC | Summer | 316.5 | 45 | 1 | 1 | 3844-Soot blowing air compressor and system | D1-Forced - Immediate | 100-Fossil-Steam
3844 | Soot blowing air compressor and system | Balance of Plant | Auxiliary Systems | D1 | Forced - Immediate | 2014 | Coal | CC | 100 | Fossil-Steam | RFC | Summer | 3292 | 8 | 1 | 1 | 3844-Soot blowing air compressor and system | D1-Forced - Immediate | 100-Fossil-Steam
3844 | Soot blowing air compressor and system | Balance of Plant | Auxiliary Systems | D1 | Forced - Immediate | 2014 | Coal | CC | 100 | Fossil-Steam | WECC | Summer | 3743 | 190 | 1 | 1 | 3844-Soot blowing air compressor and system | D1-Forced - Immediate | 100-Fossil-Steam
3844 | Soot blowing air compressor and system | Balance of Plant | Auxiliary Systems | D2 | Forced - Delayed | 2014 | Coal | CC | 100 | Fossil-Steam | WECC | Summer | 128 | 64 | 1 | 1 | 3844-Soot blowing air compressor and system | D2-Forced - Delayed | 100-Fossil-Steam
3844 | Soot blowing air compressor and system | Balance of Plant | Auxiliary Systems | U1 | Forced - Immediate | 2014 | Coal | CC | 100 | Fossil-Steam | SERC | Off-Peak | 1860.3 | 159 | 1 | 1 | 3844-Soot blowing air compressor and system | U1-Forced - Immediate | 100-Fossil-Steam
3844 | Soot blowing air compressor and system | Balance of Plant | Auxiliary Systems | U1 | Forced - Immediate | 2014 | Coal | CC | 100 | Fossil-Steam | SERC | Off-Peak | 2788 | 164 | 1 | 1 | 3844-Soot blowing air compressor and system | U1-Forced - Immediate | 100-Fossil-Steam
3844 | Soot blowing air compressor and system | Balance of Plant | Auxiliary Systems | U1 | Forced - Immediate | 2014 | Coal | CC | 100 | Fossil-Steam | SERC | Summer | 1600.5999 | 159 | 1 | 1 | 3844-Soot blowing air compressor and system | U1-Forced - Immediate | 100-Fossil-Steam
3844 | Soot blowing air compressor and system | Balance of Plant | Auxiliary Systems | U1 | Forced - Immediate | 2014 | Coal | CC | 100 | Fossil-Steam | RFC | Summer | 1962.3332 | 140 | 1 | 1 | 3844-Soot blowing air compressor and system | U1-Forced - Immediate | 100-Fossil-Steam
3849 | Other service air problems | Balance of Plant | Auxiliary Systems | D1 | Forced - Immediate | 2014 | Oil | DI | 100 | Fossil-Steam | SERC | Summer | 123.55 | 21 | 1 | 1 | 3849-Other service air problems | D1-Forced - Immediate | 100-Fossil-Steam
3849 | Other service air problems | Balance of Plant | Auxiliary Systems | U1 | Forced - Immediate | 2014 | Oil | KE | 300 | Gas Turbine/Jet Engine (Simple Cycle Operation) | NPCC | Winter | 301.6667 | 50 | 1 | 1 | 3849-Other service air problems | U1-Forced - Immediate | 300-Gas Turbine/Jet Engine (Simple Cycle Operation)
3849 | Other service air problems | Balance of Plant | Auxiliary Systems | U1 | Forced - Immediate | 2014 | Oil | KE | 300 | Gas Turbine/Jet Engine (Simple Cycle Operation) | NPCC | Off-Peak | 453.3333 | 50 | 1 | 1 | 3849-Other service air problems | U1-Forced - Immediate | 300-Gas Turbine/Jet Engine (Simple Cycle Operation)
3849 | Other service air problems | Balance of Plant | Auxiliary Systems | D1 | Forced - Immediate | 2014 | Oil | KE | 300 | Gas Turbine/Jet Engine (Simple Cycle Operation) | NPCC | Winter | 4.97 | 21.3 | 1 | 1 | 3849-Other service air problems | D1-Forced - Immediate | 300-Gas Turbine/Jet Engine (Simple Cycle Operation)
3850 | Instrument air compressors | Balance of Plant | Auxiliary Systems | U1 | Forced - Immediate | 2014 | Coal | CC | 100 | Fossil-Steam | RFC | Off-Peak | 2960.3332 | 415 | 1 | 1 | 3850-Instrument air compressors | U1-Forced - Immediate | 100-Fossil-Steam
3850 | Instrument air compressors | Balance of Plant | Auxiliary Systems | U1 | Forced - Immediate | 2014 | Gas | GG | 100 | Fossil-Steam | SERC | Summer | 4381.6665 | 220 | 1 | 1 | 3850-Instrument air compressors | U1-Forced - Immediate | 100-Fossil-Steam
3850 | Instrument air compressors | Balance of Plant | Auxiliary Systems | U1 | Forced - Immediate | 2014 | Other | WD | 100 | Fossil-Steam | SERC | Summer | 25.5 | 51 | 1 | 1 | 3850-Instrument air compressors | U1-Forced - Immediate | 100-Fossil-Steam
3850 | Instrument air compressors | Balance of Plant | Auxiliary Systems | D1 | Forced - Immediate | 2014 | Coal | CC | 100 | Fossil-Steam | WECC | Summer | 27.7666 | 49 | 1 | 1 | 3850-Instrument air compressors | D1-Forced - Immediate | 100-Fossil-Steam
3850 | Instrument air compressors | Balance of Plant | Auxiliary Systems | U1 | Forced - Immediate | 2014 | Gas | GG | 100 | Fossil-Steam | MRO | Winter | 168 | 32 | 1 | 1 | 3850-Instrument air compressors | U1-Forced - Immediate | 100-Fossil-Steam
3850 | Instrument air compressors | Balance of Plant | Auxiliary Systems | D1 | Forced - Immediate | 2014 | Other | WD | 100 | Fossil-Steam | SERC | Summer | 666.5 | 31 | 1 | 1 | 3850-Instrument air compressors | D1-Forced - Immediate | 100-Fossil-Steam
3850 | Instrument air compressors | Balance of Plant | Auxiliary Systems | U1 | Forced - Immediate | 2014 | Coal | OS | 100 | Fossil-Steam | NPCC | Off-Peak | 3097.3333 | 40 | 1 | 1 | 3850-Instrument air compressors | U1-Forced - Immediate | 100-Fossil-Steam
3850 | Instrument air compressors | Balance of Plant | Auxiliary Systems | U1 | Forced - Immediate | 2014 | Gas | GG | 100 | Fossil-Steam | SERC | Summer | 1604.8665 | 181 | 1 | 1 | 3850-Instrument air compressors | U1-Forced - Immediate | 100-Fossil-Steam
3850 | Instrument air compressors | Balance of Plant | Auxiliary Systems | D1 | Forced - Immediate | 2014 | Other | WD | 100 | Fossil-Steam | SERC | Summer | 62.7 | 6 | 1 | 1 | 3850-Instrument air compressors | D1-Forced - Immediate | 100-Fossil-Steam
3850 | Instrument air compressors | Balance of Plant | Auxiliary Systems | D1 | Forced - Immediate | 2014 | Other | WD | 100 | Fossil-Steam | SERC | Summer | 374.1333 | 16 | 1 | 1 | 3850-Instrument air compressors | D1-Forced - Immediate | 100-Fossil-Steam
3850 | Instrument air compressors | Balance of Plant | Auxiliary Systems | U2 | Forced - Delayed | 2014 | Nuclear | NU | 200 | Nuclear | SERC | Summer | 49376.3831 | 811 | 1 | 1 | 3850-Instrument air compressors | U2-Forced - Delayed | 200-Nuclear
3850 | Instrument air compressors | Balance of Plant | Auxiliary Systems | D1 | Forced - Immediate | 2014 | Nuclear | NU | 200 | Nuclear | SERC | Summer | 7996.6565 | 407.3 | 1 | 1 | 3850-Instrument air compressors | D1-Forced - Immediate | 200-Nuclear
3850 | Instrument air compressors | Balance of Plant | Auxiliary Systems | U1 | Forced - Immediate | 2014 | Gas | GG | 300 | Gas Turbine/Jet Engine (Simple Cycle Operation) | RFC | Winter | 93 | 93 | 1 | 1 | 3850-Instrument air compressors | U1-Forced - Immediate | 300-Gas Turbine/Jet Engine (Simple Cycle Operation)
3850 | Instrument air compressors | Balance of Plant | Auxiliary Systems | U1 | Forced - Immediate | 2014 | Gas | GG | 300 | Gas Turbine/Jet Engine (Simple Cycle Operation) | NPCC | Winter | 610.4 | 48 | 1 | 1 | 3850-Instrument air compressors | U1-Forced - Immediate | 300-Gas Turbine/Jet Engine (Simple Cycle Operation)
3850 | Instrument air compressors | Balance of Plant | Auxiliary Systems | U1 | Forced - Immediate | 2014 | Gas | GG | 300 | Gas Turbine/Jet Engine (Simple Cycle Operation) | NPCC | Off-Peak | 14.715 | 98.1 | 1 | 1 | 3850-Instrument air compressors | U1-Forced - Immediate | 300-Gas Turbine/Jet Engine (Simple Cycle Operation)
3850 | Instrument air compressors | Balance of Plant | Auxiliary Systems | U1 | Forced - Immediate | 2014 | Gas | GG | 300 | Gas Turbine/Jet Engine (Simple Cycle Operation) | MRO | Summer | 40.4 | 40.4 | 1 | 1 | 3850-Instrument air compressors | U1-Forced - Immediate | 300-Gas Turbine/Jet Engine (Simple Cycle Operation)
3850 | Instrument air compressors | Balance of Plant | Auxiliary Systems | U1 | Forced - Immediate | 2014 | Gas | GG | 300 | Gas Turbine/Jet Engine (Simple Cycle Operation) | NPCC | Winter | 29.6 | 48 | 1 | 1 | 3850-Instrument air compressors | U1-Forced - Immediate | 300-Gas Turbine/Jet Engine (Simple Cycle Operation)
3850 | Instrument air compressors | Balance of Plant | Auxiliary Systems | U1 | Forced - Immediate | 2014 | Gas | GG | 300 | Gas Turbine/Jet Engine (Simple Cycle Operation) | RFC | Winter | 441.75 | 93 | 1 | 1 | 3850-Instrument air compressors | U1-Forced - Immediate | 300-Gas Turbine/Jet Engine (Simple Cycle Operation)
3850 | Instrument air compressors | Balance of Plant | Auxiliary Systems | U1 | Forced - Immediate | 2014 | Gas | GG | 300 | Gas Turbine/Jet Engine (Simple Cycle Operation) | TRE | Off-Peak | 46.0833 | 79 | 1 | 1 | 3850-Instrument air compressors | U1-Forced - Immediate | 300-Gas Turbine/Jet Engine (Simple Cycle Operation)
3850 | Instrument air compressors | Balance of Plant | Auxiliary Systems | U1 | Forced - Immediate | 2014 | Gas | GG | 300 | Gas Turbine/Jet Engine (Simple Cycle Operation) | NPCC | Winter | 31.8433 | 46.6 | 1 | 1 | 3850-Instrument air compressors | U1-Forced - Immediate | 300-Gas Turbine/Jet Engine (Simple Cycle Operation)
3850 | Instrument air compressors | Balance of Plant | Auxiliary Systems | U1 | Forced - Immediate | 2014 | Gas | GG | 300 | Gas Turbine/Jet Engine (Simple Cycle Operation) | NPCC | Winter | 1794.4 | 48 | 2 | 2 | 3850-Instrument air compressors | U1-Forced - Immediate | 300-Gas Turbine/Jet Engine (Simple Cycle Operation)
3850 | Instrument air compressors | Balance of Plant | Auxiliary Systems | U1 | Forced - Immediate | 2014 | Gas | GG | 300 | Gas Turbine/Jet Engine (Simple Cycle Operation) | NPCC | Winter | 1010.4 | 48 | 1 | 1 | 3850-Instrument air compressors | U1-Forced - Immediate | 300-Gas Turbine/Jet Engine (Simple Cycle Operation)
3850 | Instrument air compressors | Balance of Plant | Auxiliary Systems | U1 | Forced - Immediate | 2014 | Gas | GG | 850 | Combined Cycle Block | SERC | Summer | 8006.8498 | 729 | 1 | 1 | 3850-Instrument air compressors | U1-Forced - Immediate | 850-Combined Cycle Block
3850 | Instrument air compressors | Balance of Plant | Auxiliary Systems | U1 | Forced - Immediate | 2014 | Gas | GG | 850 | Combined Cycle Block | NPCC | Winter | 5147.2049 | 296.1 | 1 | 1 | 3850-Instrument air compressors | U1-Forced - Immediate | 850-Combined Cycle Block
3850 | Instrument air compressors | Balance of Plant | Auxiliary Systems | U1 | Forced - Immediate | 2014 | Gas | GG | 851 | CC GT units | WECC | Winter | 1186.7146 | 181.64 | 1 | 1 | 3850-Instrument air compressors | U1-Forced - Immediate | 851-CC GT units
3850 | Instrument air compressors | Balance of Plant | Auxiliary Systems | U1 | Forced - Immediate | 2014 | Gas | GG | 851 | CC GT units | WECC | Off-Peak | 994.9332 | 182 | 2 | 2 | 3850-Instrument air compressors | U1-Forced - Immediate | 851-CC GT units
3850 | Instrument air compressors | Balance of Plant | Auxiliary Systems | U1 | Forced - Immediate | 2014 | Gas | GG | 851 | CC GT units | WECC | Winter | 354.198 | 181.64 | 1 | 1 | 3850-Instrument air compressors | U1-Forced - Immediate | 851-CC GT units
3850 | Instrument air compressors | Balance of Plant | Auxiliary Systems | U1 | Forced - Immediate | 2014 | Gas | GG | 852 | CC steam units | WECC | Winter | 1078.3895 | 249.82 | 1 | 1 | 3850-Instrument air compressors | U1-Forced - Immediate | 852-CC steam units
3850 | Instrument air compressors | Balance of Plant | Auxiliary Systems | U1 | Forced - Immediate | 2014 | Gas | GG | 852 | CC steam units | WECC | Off-Peak | 1771.2 | 328 | 1 | 1 | 3850-Instrument air compressors | U1-Forced - Immediate | 852-CC steam units
3850 | Instrument air compressors | Balance of Plant | Auxiliary Systems | U1 | Forced - Immediate | 2014 | Waste Heat | WH | 852 | CC steam units | RFC | Summer | 440.6833 | 193 | 1 | 1 | 3850-Instrument air compressors | U1-Forced - Immediate | 852-CC steam units
3850 | Instrument air compressors | Balance of Plant | Auxiliary Systems | D1 | Forced - Immediate | 2014 | Waste Heat | WH | 852 | CC steam units | TRE | Summer | 26.7 | 89 | 1 | 1 | 3850-Instrument air compressors | D1-Forced - Immediate | 852-CC steam units
3851 | Instrument air piping | Balance of Plant | Auxiliary Systems | U1 | Forced - Immediate | 2014 | Gas | GG | 100 | Fossil-Steam | TRE | Summer | 77 | 22 | 1 | 1 | 3851-Instrument air piping | U1-Forced - Immediate | 100-Fossil-Steam
3851 | Instrument air piping | Balance of Plant | Auxiliary Systems | D1 | Forced - Immediate | 2014 | Nuclear | NU | 200 | Nuclear | SERC | Off-Peak | 3555.2 | 202 | 1 | 1 | 3851-Instrument air piping | D1-Forced - Immediate | 200-Nuclear
3851 | Instrument air piping | Balance of Plant | Auxiliary Systems | U1 | Forced - Immediate | 2014 | Gas | GG | 300 | Gas Turbine/Jet Engine (Simple Cycle Operation) | MRO | Summer | 141.3333 | 106 | 1 | 1 | 3851-Instrument air piping | U1-Forced - Immediate | 300-Gas Turbine/Jet Engine (Simple Cycle Operation)
3851 | Instrument air piping | Balance of Plant | Auxiliary Systems | U1 | Forced - Immediate | 2014 | Gas | GG | 300 | Gas Turbine/Jet Engine (Simple Cycle Operation) | WECC | Winter | 68.3333 | 100 | 2 | 2 | 3851-Instrument air piping | U1-Forced - Immediate | 300-Gas Turbine/Jet Engine (Simple Cycle Operation)
3851 | Instrument air piping | Balance of Plant | Auxiliary Systems | U1 | Forced - Immediate | 2014 | Gas | GG | 300 | Gas Turbine/Jet Engine (Simple Cycle Operation) | MRO | Summer | 106 | 106 | 1 | 1 | 3851-Instrument air piping | U1-Forced - Immediate | 300-Gas Turbine/Jet Engine (Simple Cycle Operation)
3851 | Instrument air piping | Balance of Plant | Auxiliary Systems | U2 | Forced - Delayed | 2014 | Gas | GG | 300 | Gas Turbine/Jet Engine (Simple Cycle Operation) | TRE | Summer | 4447.68 | 92.66 | 1 | 1 | 3851-Instrument air piping | U2-Forced - Delayed | 300-Gas Turbine/Jet Engine (Simple Cycle Operation)
3851 | Instrument air piping | Balance of Plant | Auxiliary Systems | U1 | Forced - Immediate | 2014 | Gas | GG | 300 | Gas Turbine/Jet Engine (Simple Cycle Operation) | MRO | Summer | 521.1666 | 106 | 1 | 1 | 3851-Instrument air piping | U1-Forced - Immediate | 300-Gas Turbine/Jet Engine (Simple Cycle Operation)
3851 | Instrument air piping | Balance of Plant | Auxiliary Systems | U1 | Forced - Immediate | 2014 | Gas | GG | 851 | CC GT units | SERC | Off-Peak | 1039.5 | 165 | 1 | 1 | 3851-Instrument air piping | U1-Forced - Immediate | 851-CC GT units
3851 | Instrument air piping | Balance of Plant | Auxiliary Systems | U1 | Forced - Immediate | 2014 | Waste Heat | WH | 852 | CC steam units | SERC | Off-Peak | 945 | 150 | 1 | 1 | 3851-Instrument air piping | U1-Forced - Immediate | 852-CC steam units
3851 | Instrument air piping | Balance of Plant | Auxiliary Systems | U1 | Forced - Immediate | 2014 | Gas | GG | 861 | CoG GT units | TRE | Winter | 184 | 120 | 1 | 1 | 3851-Instrument air piping | U1-Forced - Immediate | 861-CoG GT units
3852 | Instrument air valves | Balance of Plant | Auxiliary Systems | U1 | Forced - Immediate | 2014 | Waste Heat | WH | 100 | Fossil-Steam | SERC | Winter | 1417.5 | 315 | 1 | 1 | 3852-Instrument air valves | U1-Forced - Immediate | 100-Fossil-Steam
3852 | Instrument air valves | Balance of Plant | Auxiliary Systems | U1 | Forced - Immediate | 2014 | Coal | CC | 100 | Fossil-Steam | RFC | Off-Peak | 5316.6665 | 638 | 1 | 1 | 3852-Instrument air valves | U1-Forced - Immediate | 100-Fossil-Steam
3852 | Instrument air valves | Balance of Plant | Auxiliary Systems | U1 | Forced - Immediate | 2014 | Coal | CC | 100 | Fossil-Steam | SERC | Winter | 1527.3331 | 580 | 1 | 1 | 3852-Instrument air valves | U1-Forced - Immediate | 100-Fossil-Steam
3852 | Instrument air valves | Balance of Plant | Auxiliary Systems | U1 | Forced - Immediate | 2014 | Gas | GG | 100 | Fossil-Steam | SERC | Off-Peak | 1114.4 | 796 | 1 | 1 | 3852-Instrument air valves | U1-Forced - Immediate | 100-Fossil-Steam
3852 | Instrument air valves | Balance of Plant | Auxiliary Systems | U1 | Forced - Immediate | 2014 | Gas | GG | 300 | Gas Turbine/Jet Engine (Simple Cycle Operation) | WECC | Winter | 508.2333 | 79 | 1 | 1 | 3852-Instrument air valves | U1-Forced - Immediate | 300-Gas Turbine/Jet Engine (Simple Cycle Operation)
3852 | Instrument air valves | Balance of Plant | Auxiliary Systems | U1 | Forced - Immediate | 2014 | Gas | GG | 300 | Gas Turbine/Jet Engine (Simple Cycle Operation) | SERC | Winter | 32 | 48 | 1 | 1 | 3852-Instrument air valves | U1-Forced - Immediate | 300-Gas Turbine/Jet Engine (Simple Cycle Operation)
3852 | Instrument air valves | Balance of Plant | Auxiliary Systems | D1 | Forced - Immediate | 2014 | Oil | KE | 300 | Gas Turbine/Jet Engine (Simple Cycle Operation) | NPCC | Winter | 875.7 | 18 | 1 | 1 | 3852-Instrument air valves | D1-Forced - Immediate | 300-Gas Turbine/Jet Engine (Simple Cycle Operation)
3852 | Instrument air valves | Balance of Plant | Auxiliary Systems | D1 | Forced - Immediate | 2014 | Gas | GG | 300 | Gas Turbine/Jet Engine (Simple Cycle Operation) | MRO | Winter | 30.8 | 24 | 1 | 1 | 3852-Instrument air valves | D1-Forced - Immediate | 300-Gas Turbine/Jet Engine (Simple Cycle Operation)
3852 | Instrument air valves | Balance of Plant | Auxiliary Systems | U2 | Forced - Delayed | 2014 | Hydro | WA | 500 | Pumped Storage/Hydro | WECC | Off-Peak | 225.091 | 84.94 | 1 | 1 | 3852-Instrument air valves | U2-Forced - Delayed | 500-Pumped Storage/Hydro
3852 | Instrument air valves | Balance of Plant | Auxiliary Systems | U3 | Forced - Postponed | 2014 | Coal | OS | 800 | Miscellaneous | RFC | Summer | 97.85 | 57 | 1 | 1 | 3852-Instrument air valves | U3-Forced - Postponed | 800-Miscellaneous
3853 | Instrument air dryers | Balance of Plant | Auxiliary Systems | U1 | Forced - Immediate | 2014 | Coal | CC | 100 | Fossil-Steam | SERC | Summer | 9894.1995 | 732 | 1 | 1 | 3853-Instrument air dryers | U1-Forced - Immediate | 100-Fossil-Steam
3853 | Instrument air dryers | Balance of Plant | Auxiliary Systems | U1 | Forced - Immediate | 2014 | Coal | CC | 100 | Fossil-Steam | MRO | Summer | 224.2 | 38 | 1 | 1 | 3853-Instrument air dryers | U1-Forced - Immediate | 100-Fossil-Steam
3853 | Instrument air dryers | Balance of Plant | Auxiliary Systems | U1 | Forced - Immediate | 2014 | Coal | CC | 100 | Fossil-Steam | RFC | Off-Peak | 9598.3329 | 1300 | 1 | 1 | 3853-Instrument air dryers | U1-Forced - Immediate | 100-Fossil-Steam
3853 | Instrument air dryers | Balance of Plant | Auxiliary Systems | D2 | Forced - Delayed | 2014 | Coal | LI | 100 | Fossil-Steam | MRO | Summer | 114.1666 | 137 | 1 | 1 | 3853-Instrument air dryers | D2-Forced - Delayed | 100-Fossil-Steam
3853 | Instrument air dryers | Balance of Plant | Auxiliary Systems | U1 | Forced - Immediate | 2014 | Gas | GG | 300 | Gas Turbine/Jet Engine (Simple Cycle Operation) | RFC | Off-Peak | 1428 | 170 | 3 | 3 | 3853-Instrument air dryers | U1-Forced - Immediate | 300-Gas Turbine/Jet Engine (Simple Cycle Operation)
3853 | Instrument air dryers | Balance of Plant | Auxiliary Systems | U1 | Forced - Immediate | 2014 | Gas | GG | 300 | Gas Turbine/Jet Engine (Simple Cycle Operation) | RFC | Winter | 31.1666 | 170 | 1 | 1 | 3853-Instrument air dryers | U1-Forced - Immediate | 300-Gas Turbine/Jet Engine (Simple Cycle Operation)
3853 | Instrument air dryers | Balance of Plant | Auxiliary Systems | U1 | Forced - Immediate | 2014 | Gas | GG | 300 | Gas Turbine/Jet Engine (Simple Cycle Operation) | RFC | Winter | 51 | 170 | 1 | 1 | 3853-Instrument air dryers | U1-Forced - Immediate | 300-Gas Turbine/Jet Engine (Simple Cycle Operation)
3853 | Instrument air dryers | Balance of Plant | Auxiliary Systems | SF | Startup Failure | 2014 | Gas | GG | 300 | Gas Turbine/Jet Engine (Simple Cycle Operation) | RFC | Winter | 571.5499 | 106.5 | 1 | 1 | 3853-Instrument air dryers | SF-Startup Failure | 300-Gas Turbine/Jet Engine (Simple Cycle Operation)
3853 | Instrument air dryers | Balance of Plant | Auxiliary Systems | D1 | Forced - Immediate | 2014 | Gas | GG | 300 | Gas Turbine/Jet Engine (Simple Cycle Operation) | NPCC | Off-Peak | 255.5 | 6 | 1 | 1 | 3853-Instrument air dryers | D1-Forced - Immediate | 300-Gas Turbine/Jet Engine (Simple Cycle Operation)
3853 | Instrument air dryers | Balance of Plant | Auxiliary Systems | U1 | Forced - Immediate | 2014 | Gas | GG | 300 | Gas Turbine/Jet Engine (Simple Cycle Operation) | RFC | Winter | 28.3332 | 170 | 1 | 1 | 3853-Instrument air dryers | U1-Forced - Immediate | 300-Gas Turbine/Jet Engine (Simple Cycle Operation)
3853 | Instrument air dryers | Balance of Plant | Auxiliary Systems | U1 | Forced - Immediate | 2014 | Gas | GG | 300 | Gas Turbine/Jet Engine (Simple Cycle Operation) | RFC | Winter | 422.4499 | 106.5 | 1 | 1 | 3853-Instrument air dryers | U1-Forced - Immediate | 300-Gas Turbine/Jet Engine (Simple Cycle Operation)
3853 | Instrument air dryers | Balance of Plant | Auxiliary Systems | D1 | Forced - Immediate | 2014 | Gas | GG | 300 | Gas Turbine/Jet Engine (Simple Cycle Operation) | NPCC | Off-Peak | 334.6667 | 10 | 1 | 1 | 3853-Instrument air dryers | D1-Forced - Immediate | 300-Gas Turbine/Jet Engine (Simple Cycle Operation)
3853 | Instrument air dryers | Balance of Plant | Auxiliary Systems | U1 | Forced - Immediate | 2014 | Gas | GG | 300 | Gas Turbine/Jet Engine (Simple Cycle Operation) | RFC | Off-Peak | 1405.3332 | 170 | 1 | 1 | 3853-Instrument air dryers | U1-Forced - Immediate | 300-Gas Turbine/Jet Engine (Simple Cycle Operation)
3853 | Instrument air dryers | Balance of Plant | Auxiliary Systems | U1 | Forced - Immediate | 2014 | Gas | GG | 300 | Gas Turbine/Jet Engine (Simple Cycle Operation) | RFC | Winter | 36.8332 | 170 | 1 | 1 | 3853-Instrument air dryers | U1-Forced - Immediate | 300-Gas Turbine/Jet Engine (Simple Cycle Operation)
3853 | Instrument air dryers | Balance of Plant | Auxiliary Systems | U1 | Forced - Immediate | 2014 | Gas | GG | 850 | Combined Cycle Block | WECC | Off-Peak | 358.7498 | 525 | 1 | 1 | 3853-Instrument air dryers | U1-Forced - Immediate | 850-Combined Cycle Block
3853 | Instrument air dryers | Balance of Plant | Auxiliary Systems | U1 | Forced - Immediate | 2014 | Gas | GG | 851 | CC GT units | MRO | Winter | 361.8332 | 167 | 1 | 1 | 3853-Instrument air dryers | U1-Forced - Immediate | 851-CC GT units
3853 | Instrument air dryers | Balance of Plant | Auxiliary Systems | D1 | Forced - Immediate | 2014 | Waste Heat | WH | 852 | CC steam units | MRO | Winter | 203.6666 | 94 | 1 | 1 | 3853-Instrument air dryers | D1-Forced - Immediate | 852-CC steam units
3859 | Other instrument air problems | Balance of Plant | Auxiliary Systems | U1 | Forced - Immediate | 2014 | Coal | CC | 100 | Fossil-Steam | MRO | Winter | 803.2243 | 496.84 | 1 | 1 | 3859-Other instrument air problems | U1-Forced - Immediate | 100-Fossil-Steam
3859 | Other instrument air problems | Balance of Plant | Auxiliary Systems | U1 | Forced - Immediate | 2014 | Coal | LI | 100 | Fossil-Steam | TRE | Summer | 6478.9996 | 570 | 1 | 1 | 3859-Other instrument air problems | U1-Forced - Immediate | 100-Fossil-Steam
3859 | Other instrument air problems | Balance of Plant | Auxiliary Systems | D1 | Forced - Immediate | 2014 | Coal | CC | 100 | Fossil-Steam | RFC | Summer | 109.9999 | 150 | 1 | 1 | 3859-Other instrument air problems | D1-Forced - Immediate | 100-Fossil-Steam
3859 | Other instrument air problems | Balance of Plant | Auxiliary Systems | U1 | Forced - Immediate | 2014 | Coal | CC | 100 | Fossil-Steam | RFC | Off-Peak | 913 | 415 | 1 | 1 | 3859-Other instrument air problems | U1-Forced - Immediate | 100-Fossil-Steam
3859 | Other instrument air problems | Balance of Plant | Auxiliary Systems | D1 | Forced - Immediate | 2014 | Coal | CC | 100 | Fossil-Steam | WECC | Off-Peak | 64.1666 | 70 | 1 | 1 | 3859-Other instrument air problems | D1-Forced - Immediate | 100-Fossil-Steam
3859 | Other instrument air problems | Balance of Plant | Auxiliary Systems | U1 | Forced - Immediate | 2014 | Coal | LI | 100 | Fossil-Steam | TRE | Summer | 8216.3328 | 785 | 1 | 1 | 3859-Other instrument air problems | U1-Forced - Immediate | 100-Fossil-Steam
3859 | Other instrument air problems | Balance of Plant | Auxiliary Systems | D1 | Forced - Immediate | 2014 | Coal | CC | 100 | Fossil-Steam | TRE | Winter | 276.8333 | 151 | 1 | 1 | 3859-Other instrument air problems | D1-Forced - Immediate | 100-Fossil-Steam
3859 | Other instrument air problems | Balance of Plant | Auxiliary Systems | U1 | Forced - Immediate | 2014 | Other | WD | 100 | Fossil-Steam | SERC | Off-Peak | 187 | 51 | 1 | 1 | 3859-Other instrument air problems | U1-Forced - Immediate | 100-Fossil-Steam
3859 | Other instrument air problems | Balance of Plant | Auxiliary Systems | D1 | Forced - Immediate | 2014 | Gas | GG | 300 | Gas Turbine/Jet Engine (Simple Cycle Operation) | NPCC | Summer | 160 | 20 | 1 | 1 | 3859-Other instrument air problems | D1-Forced - Immediate | 300-Gas Turbine/Jet Engine (Simple Cycle Operation)
3859 | Other instrument air problems | Balance of Plant | Auxiliary Systems | U1 | Forced - Immediate | 2014 | Gas | GG | 300 | Gas Turbine/Jet Engine (Simple Cycle Operation) | SERC | Winter | 1842.75 | 91 | 1 | 1 | 3859-Other instrument air problems | U1-Forced - Immediate | 300-Gas Turbine/Jet Engine (Simple Cycle Operation)
3859 | Other instrument air problems | Balance of Plant | Auxiliary Systems | D1 | Forced - Immediate | 2014 | Gas | GG | 300 | Gas Turbine/Jet Engine (Simple Cycle Operation) | NPCC | Summer | 10.8333 | 25 | 1 | 1 | 3859-Other instrument air problems | D1-Forced - Immediate | 300-Gas Turbine/Jet Engine (Simple Cycle Operation)
3859 | Other instrument air problems | Balance of Plant | Auxiliary Systems | D1 | Forced - Immediate | 2014 | Gas | GG | 300 | Gas Turbine/Jet Engine (Simple Cycle Operation) | NPCC | Summer | 9.8 | 28 | 1 | 1 | 3859-Other instrument air problems | D1-Forced - Immediate | 300-Gas Turbine/Jet Engine (Simple Cycle Operation)
3859 | Other instrument air problems | Balance of Plant | Auxiliary Systems | U1 | Forced - Immediate | 2014 | Gas | GG | 300 | Gas Turbine/Jet Engine (Simple Cycle Operation) | SERC | Winter | 17127.7166 | 91 | 1 | 1 | 3859-Other instrument air problems | U1-Forced - Immediate | 300-Gas Turbine/Jet Engine (Simple Cycle Operation)
3859 | Other instrument air problems | Balance of Plant | Auxiliary Systems | U1 | Forced - Immediate | 2014 | Gas | GG | 300 | Gas Turbine/Jet Engine (Simple Cycle Operation) | NPCC | Summer | 374.4 | 48 | 1 | 1 | 3859-Other instrument air problems | U1-Forced - Immediate | 300-Gas Turbine/Jet Engine (Simple Cycle Operation)
3859 | Other instrument air problems | Balance of Plant | Auxiliary Systems | U1 | Forced - Immediate | 2014 | Gas | GG | 300 | Gas Turbine/Jet Engine (Simple Cycle Operation) | SERC | Winter | 17321.85 | 91 | 1 | 1 | 3859-Other instrument air problems | U1-Forced - Immediate | 300-Gas Turbine/Jet Engine (Simple Cycle Operation)
3859 | Other instrument air problems | Balance of Plant | Auxiliary Systems | U1 | Forced - Immediate | 2014 | Gas | GG | 300 | Gas Turbine/Jet Engine (Simple Cycle Operation) | SERC | Winter | 17067.05 | 91 | 1 | 1 | 3859-Other instrument air problems | U1-Forced - Immediate | 300-Gas Turbine/Jet Engine (Simple Cycle Operation)
3859 | Other instrument air problems | Balance of Plant | Auxiliary Systems | D1 | Forced - Immediate | 2014 | Coal | LI | 650 | Fluidized Bed | SERC | Off-Peak | 82.2 | 18 | 1 | 1 | 3859-Other instrument air problems | D1-Forced - Immediate | 650-Fluidized Bed
3859 | Other instrument air problems | Balance of Plant | Auxiliary Systems | U1 | Forced - Immediate | 2014 | Coal | CC | 810 | Multi-boiler/Multi-turbine | SERC | Winter | 3841.9 | 746 | 1 | 1 | 3859-Other instrument air problems | U1-Forced - Immediate | 810-Multi-boiler/Multi-turbine
3859 | Other instrument air problems | Balance of Plant | Auxiliary Systems | U1 | Forced - Immediate | 2014 | Gas | GG | 850 | Combined Cycle Block | RFC | Winter | 415.9997 | 390 | 1 | 1 | 3859-Other instrument air problems | U1-Forced - Immediate | 850-Combined Cycle Block
3859 | Other instrument air problems | Balance of Plant | Auxiliary Systems | U1 | Forced - Immediate | 2014 | Gas | GG | 851 | CC GT units | WECC | Winter | 24 | 72 | 1 | 1 | 3859-Other instrument air problems | U1-Forced - Immediate | 851-CC GT units
3859 | Other instrument air problems | Balance of Plant | Auxiliary Systems | D1 | Forced - Immediate | 2014 | Gas | GG | 852 | CC steam units | WECC | Winter | 23.5166 | 70.55 | 1 | 1 | 3859-Other instrument air problems | D1-Forced - Immediate | 852-CC steam units
3860 | Fire protection system pumps | Balance of Plant | Auxiliary Systems | U1 | Forced - Immediate | 2014 | Gas | GG | 300 | Gas Turbine/Jet Engine (Simple Cycle Operation) | SERC | Off-Peak | 13498.3333 | 175 | 1 | 1 | 3860-Fire protection system pumps | U1-Forced - Immediate | 300-Gas Turbine/Jet Engine (Simple Cycle Operation)
3861 | Fire protection system piping | Balance of Plant | Auxiliary Systems | U1 | Forced - Immediate | 2014 | Coal | CC | 100 | Fossil-Steam | RFC | Winter | 143997.4999 | 150 | 1 | 1 | 3861-Fire protection system piping | U1-Forced - Immediate | 100-Fossil-Steam
3861 | Fire protection system piping | Balance of Plant | Auxiliary Systems | D1 | Forced - Immediate | 2014 | Coal | CC | 100 | Fossil-Steam | RFC | Summer | 90 | 60 | 1 | 1 | 3861-Fire protection system piping | D1-Forced - Immediate | 100-Fossil-Steam
3861 | Fire protection system piping | Balance of Plant | Auxiliary Systems | U1 | Forced - Immediate | 2014 | Gas | GG | 300 | Gas Turbine/Jet Engine (Simple Cycle Operation) | RFC | Off-Peak | 732 | 91.5 | 2 | 2 | 3861-Fire protection system piping | U1-Forced - Immediate | 300-Gas Turbine/Jet Engine (Simple Cycle Operation)
3861 | Fire protection system piping | Balance of Plant | Auxiliary Systems | U1 | Forced - Immediate | 2014 | Gas | GG | 850 | Combined Cycle Block | RFC | Winter | 579.425 | 236.5 | 1 | 1 | 3861-Fire protection system piping | U1-Forced - Immediate | 850-Combined Cycle Block
3862 | Fire protection system valves | Balance of Plant | Auxiliary Systems | U1 | Forced - Immediate | 2014 | Oil | OO | 100 | Fossil-Steam | NPCC | Summer | 1188.9999 | 435 | 1 | 1 | 3862-Fire protection system valves | U1-Forced - Immediate | 100-Fossil-Steam
3862 | Fire protection system valves | Balance of Plant | Auxiliary Systems | U1 | Forced - Immediate | 2014 | Gas | GG | 300 | Gas Turbine/Jet Engine (Simple Cycle Operation) | WECC | Winter | 386.386 | 63.69 | 1 | 1 | 3862-Fire protection system valves | U1-Forced - Immediate | 300-Gas Turbine/Jet Engine (Simple Cycle Operation)
3862 | Fire protection system valves | Balance of Plant | Auxiliary Systems | U1 | Forced - Immediate | 2014 | Gas | GG | 300 | Gas Turbine/Jet Engine (Simple Cycle Operation) | WECC | Off-Peak | 172.5 | 50 | 1 | 1 | 3862-Fire protection system valves | U1-Forced - Immediate | 300-Gas Turbine/Jet Engine (Simple Cycle Operation)
3862 | Fire protection system valves | Balance of Plant | Auxiliary Systems | U1 | Forced - Immediate | 2014 | Hydro | WA | 500 | Pumped Storage/Hydro | WECC | Winter | 120.393 | 61.74 | 1 | 1 | 3862-Fire protection system valves | U1-Forced - Immediate | 500-Pumped Storage/Hydro
3862 | Fire protection system valves | Balance of Plant | Auxiliary Systems | U1 | Forced - Immediate | 2014 | Gas | GG | 650 | Fluidized Bed | SERC | Winter | 6372.7298 | 625.8 | 1 | 1 | 3862-Fire protection system valves | U1-Forced - Immediate | 650-Fluidized Bed
3862 | Fire protection system valves | Balance of Plant | Auxiliary Systems | U1 | Forced - Immediate | 2014 | Gas | GG | 850 | Combined Cycle Block | MRO | Off-Peak | 2201.3166 | 269 | 1 | 1 | 3862-Fire protection system valves | U1-Forced - Immediate | 850-Combined Cycle Block
3862 | Fire protection system valves | Balance of Plant | Auxiliary Systems | U3 | Forced - Postponed | 2014 | Gas | GG | 850 | Combined Cycle Block | MRO | Summer | 3860.8 | 254 | 1 | 1 | 3862-Fire protection system valves | U3-Forced - Postponed | 850-Combined Cycle Block
3862 | Fire protection system valves | Balance of Plant | Auxiliary Systems | U1 | Forced - Immediate | 2014 | Gas | GG | 851 | CC GT units | RFC | Winter | 4661.25 | 113 | 1 | 1 | 3862-Fire protection system valves | U1-Forced - Immediate | 851-CC GT units
3862 | Fire protection system valves | Balance of Plant | Auxiliary Systems | U1 | Forced - Immediate | 2014 | Gas | GG | 851 | CC GT units | RFC | Winter | 5022.3333 | 122 | 1 | 1 | 3862-Fire protection system valves | U1-Forced - Immediate | 851-CC GT units
3862 | Fire protection system valves | Balance of Plant | Auxiliary Systems | U1 | Forced - Immediate | 2014 | Gas | GG | 851 | CC GT units | RFC | Winter | 5004.0333 | 122 | 1 | 1 | 3862-Fire protection system valves | U1-Forced - Immediate | 851-CC GT units
3862 | Fire protection system valves | Balance of Plant | Auxiliary Systems | U1 | Forced - Immediate | 2014 | Waste Heat | WH | 852 | CC steam units | RFC | Winter | 7871.85 | 189 | 1 | 1 | 3862-Fire protection system valves | U1-Forced - Immediate | 852-CC steam units
3863 | Fire protection system fouling | Balance of Plant | Auxiliary Systems | SF | Startup Failure | 2014 | Oil | KE | 300 | Gas Turbine/Jet Engine (Simple Cycle Operation) | NPCC | Winter | 284 | 48 | 1 | 1 | 3863-Fire protection system fouling | SF-Startup Failure | 300-Gas Turbine/Jet Engine (Simple Cycle Operation)
3864 | Fire protection system instrumentation and controls | Balance of Plant | Auxiliary Systems | U1 | Forced - Immediate | 2014 | Oil | OO | 100 | Fossil-Steam | RFC | Winter | 2400.3331 | 380 | 1 | 1 | 3864-Fire protection system instrumentation and controls | U1-Forced - Immediate | 100-Fossil-Steam
3864 | Fire protection system instrumentation and controls | Balance of Plant | Auxiliary Systems | U1 | Forced - Immediate | 2014 | Oil | OO | 100 | Fossil-Steam | RFC | Winter | 1450.3331 | 380 | 1 | 1 | 3864-Fire protection system instrumentation and controls | U1-Forced - Immediate | 100-Fossil-Steam
3864 | Fire protection system instrumentation and controls | Balance of Plant | Auxiliary Systems | U1 | Forced - Immediate | 2014 | Gas | GG | 300 | Gas Turbine/Jet Engine (Simple Cycle Operation) | SERC | Off-Peak | 955.225 | 100.55 | 1 | 1 | 3864-Fire protection system instrumentation and controls | U1-Forced - Immediate | 300-Gas Turbine/Jet Engine (Simple Cycle Operation)
3864 | Fire protection system instrumentation and controls | Balance of Plant | Auxiliary Systems | U1 | Forced - Immediate | 2014 | Gas | GG | 300 | Gas Turbine/Jet Engine (Simple Cycle Operation) | RFC | Off-Peak | 965.25 | 195 | 1 | 1 | 3864-Fire protection system instrumentation and controls | U1-Forced - Immediate | 300-Gas Turbine/Jet Engine (Simple Cycle Operation)
3864 | Fire protection system instrumentation and controls | Balance of Plant | Auxiliary Systems | U1 | Forced - Immediate | 2014 | Gas | GG | 300 | Gas Turbine/Jet Engine (Simple Cycle Operation) | WECC | Summer | 10 | 40 | 1 | 1 | 3864-Fire protection system instrumentation and controls | U1-Forced - Immediate | 300-Gas Turbine/Jet Engine (Simple Cycle Operation)
3864 | Fire protection system instrumentation and controls | Balance of Plant | Auxiliary Systems | U1 | Forced - Immediate | 2014 | Gas | GG | 300 | Gas Turbine/Jet Engine (Simple Cycle Operation) | MRO | Summer | 1397 | 44 | 2 | 2 | 3864-Fire protection system instrumentation and controls | U1-Forced - Immediate | 300-Gas Turbine/Jet Engine (Simple Cycle Operation)
3864 | Fire protection system instrumentation and controls | Balance of Plant | Auxiliary Systems | U1 | Forced - Immediate | 2014 | Gas | GG | 300 | Gas Turbine/Jet Engine (Simple Cycle Operation) | SERC | Summer | 3006 | 72 | 1 | 1 | 3864-Fire protection system instrumentation and controls | U1-Forced - Immediate | 300-Gas Turbine/Jet Engine (Simple Cycle Operation)
3864 | Fire protection system instrumentation and controls | Balance of Plant | Auxiliary Systems | U1 | Forced - Immediate | 2014 | Gas | GG | 300 | Gas Turbine/Jet Engine (Simple Cycle Operation) | NPCC | Winter | 3.2766 | 49.15 | 1 | 1 | 3864-Fire protection system instrumentation and controls | U1-Forced - Immediate | 300-Gas Turbine/Jet Engine (Simple Cycle Operation)
3864 | Fire protection system instrumentation and controls | Balance of Plant | Auxiliary Systems | U1 | Forced - Immediate | 2014 | Gas | GG | 300 | Gas Turbine/Jet Engine (Simple Cycle Operation) | WECC | Winter | 112.2333 | 74 | 1 | 1 | 3864-Fire protection system instrumentation and controls | U1-Forced - Immediate | 300-Gas Turbine/Jet Engine (Simple Cycle Operation)
3864 | Fire protection system instrumentation and controls | Balance of Plant | Auxiliary Systems | U1 | Forced - Immediate | 2014 | Gas | GG | 300 | Gas Turbine/Jet Engine (Simple Cycle Operation) | TRE | Winter | 214.6666 | 46 | 1 | 1 | 3864-Fire protection system instrumentation and controls | U1-Forced - Immediate | 300-Gas Turbine/Jet Engine (Simple Cycle Operation)
3864 | Fire protection system instrumentation and controls | Balance of Plant | Auxiliary Systems | U1 | Forced - Immediate | 2014 | Gas | GG | 300 | Gas Turbine/Jet Engine (Simple Cycle Operation) | WECC | Off-Peak | 187.4666 | 74 | 1 | 1 | 3864-Fire protection system instrumentation and controls | U1-Forced - Immediate | 300-Gas Turbine/Jet Engine (Simple Cycle Operation)
3864 | Fire protection system instrumentation and controls | Balance of Plant | Auxiliary Systems | U1 | Forced - Immediate | 2014 | Gas | GG | 300 | Gas Turbine/Jet Engine (Simple Cycle Operation) | MRO | Off-Peak | 201 | 67 | 1 | 1 | 3864-Fire protection system instrumentation and controls | U1-Forced - Immediate | 300-Gas Turbine/Jet Engine (Simple Cycle Operation)
3864 | Fire protection system instrumentation and controls | Balance of Plant | Auxiliary Systems | U1 | Forced - Immediate | 2014 | Gas | GG | 300 | Gas Turbine/Jet Engine (Simple Cycle Operation) | WECC | Summer | 382.25 | 55 | 1 | 1 | 3864-Fire protection system instrumentation and controls | U1-Forced - Immediate | 300-Gas Turbine/Jet Engine (Simple Cycle Operation)
3864 | Fire protection system instrumentation and controls | Balance of Plant | Auxiliary Systems | U1 | Forced - Immediate | 2014 | Gas | GG | 300 | Gas Turbine/Jet Engine (Simple Cycle Operation) | NPCC | Summer | 429.9166 | 46.9 | 1 | 1 | 3864-Fire protection system instrumentation and controls | U1-Forced - Immediate | 300-Gas Turbine/Jet Engine (Simple Cycle Operation)
3864 | Fire protection system instrumentation and controls | Balance of Plant | Auxiliary Systems | U1 | Forced - Immediate | 2014 | Gas | GG | 300 | Gas Turbine/Jet Engine (Simple Cycle Operation) | MRO | Summer | 1492.25 | 47 | 1 | 1 | 3864-Fire protection system instrumentation and controls | U1-Forced - Immediate | 300-Gas Turbine/Jet Engine (Simple Cycle Operation)
3864 | Fire protection system instrumentation and controls | Balance of Plant | Auxiliary Systems | U1 | Forced - Immediate | 2014 | Gas | GG | 300 | Gas Turbine/Jet Engine (Simple Cycle Operation) | RFC | Winter | 9.5333 | 44 | 1 | 1 | 3864-Fire protection system instrumentation and controls | U1-Forced - Immediate | 300-Gas Turbine/Jet Engine (Simple Cycle Operation)
3864 | Fire protection system instrumentation and controls | Balance of Plant | Auxiliary Systems | U1 | Forced - Immediate | 2014 | Oil | DI | 300 | Gas Turbine/Jet Engine (Simple Cycle Operation) | NPCC | Winter | 1481.25 | 79 | 1 | 1 | 3864-Fire protection system instrumentation and controls | U1-Forced - Immediate | 300-Gas Turbine/Jet Engine (Simple Cycle Operation)
3864 | Fire protection system instrumentation and controls | Balance of Plant | Auxiliary Systems | D1 | Forced - Immediate | 2014 | Oil | DI | 300 | Gas Turbine/Jet Engine (Simple Cycle Operation) | SERC | Winter | 6927.6 | 24 | 1 | 1 | 3864-Fire protection system instrumentation and controls | D1-Forced - Immediate | 300-Gas Turbine/Jet Engine (Simple Cycle Operation)
3864 | Fire protection system instrumentation and controls | Balance of Plant | Auxiliary Systems | U1 | Forced - Immediate | 2014 | Gas | GG | 300 | Gas Turbine/Jet Engine (Simple Cycle Operation) | MRO | Off-Peak | 58.8 | 39.2 | 1 | 1 | 3864-Fire protection system instrumentation and controls | U1-Forced - Immediate | 300-Gas Turbine/Jet Engine (Simple Cycle Operation)
3864 | Fire protection system instrumentation and controls | Balance of Plant | Auxiliary Systems | U1 | Forced - Immediate | 2014 | Gas | GG | 300 | Gas Turbine/Jet Engine (Simple Cycle Operation) | MRO | Off-Peak | 667.3333 | 55 | 1 | 1 | 3864-Fire protection system instrumentation and controls | U1-Forced - Immediate | 300-Gas Turbine/Jet Engine (Simple Cycle Operation)
3864 | Fire protection system instrumentation and controls | Balance of Plant | Auxiliary Systems | U1 | Forced - Immediate | 2014 | Gas | GG | 300 | Gas Turbine/Jet Engine (Simple Cycle Operation) | MRO | Off-Peak | 3267.6266 | 57.8 | 1 | 1 | 3864-Fire protection system instrumentation and controls | U1-Forced - Immediate | 300-Gas Turbine/Jet Engine (Simple Cycle Operation)
3864 | Fire protection system instrumentation and controls | Balance of Plant | Auxiliary Systems | U1 | Forced - Immediate | 2014 | Gas | GG | 300 | Gas Turbine/Jet Engine (Simple Cycle Operation) | NPCC | Winter | 198.795 | 45.7 | 1 | 1 | 3864-Fire protection system instrumentation and controls | U1-Forced - Immediate | 300-Gas Turbine/Jet Engine (Simple Cycle Operation)
3864 | Fire protection system instrumentation and controls | Balance of Plant | Auxiliary Systems | U1 | Forced - Immediate | 2014 | Gas | GG | 300 | Gas Turbine/Jet Engine (Simple Cycle Operation) | NPCC | Winter | 1208.2649 | 98.1 | 1 | 1 | 3864-Fire protection system instrumentation and controls | U1-Forced - Immediate | 300-Gas Turbine/Jet Engine (Simple Cycle Operation)
3864 | Fire protection system instrumentation and controls | Balance of Plant | Auxiliary Systems | SF | Startup Failure | 2014 | Gas | GG | 300 | Gas Turbine/Jet Engine (Simple Cycle Operation) | MRO | Off-Peak | 123.75 | 55 | 1 | 1 | 3864-Fire protection system instrumentation and controls | SF-Startup Failure | 300-Gas Turbine/Jet Engine (Simple Cycle Operation)
3864 | Fire protection system instrumentation and controls | Balance of Plant | Auxiliary Systems | U1 | Forced - Immediate | 2014 | Gas | GG | 300 | Gas Turbine/Jet Engine (Simple Cycle Operation) | MRO | Off-Peak | 90.8333 | 50 | 1 | 1 | 3864-Fire protection system instrumentation and controls | U1-Forced - Immediate | 300-Gas Turbine/Jet Engine (Simple Cycle Operation)
3864 | Fire protection system instrumentation and controls | Balance of Plant | Auxiliary Systems | U1 | Forced - Immediate | 2014 | Gas | GG | 300 | Gas Turbine/Jet Engine (Simple Cycle Operation) | WECC | Off-Peak | 810.6 | 42 | 1 | 1 | 3864-Fire protection system instrumentation and controls | U1-Forced - Immediate | 300-Gas Turbine/Jet Engine (Simple Cycle Operation)
3864 | Fire protection system instrumentation and controls | Balance of Plant | Auxiliary Systems | U1 | Forced - Immediate | 2014 | Gas | GG | 300 | Gas Turbine/Jet Engine (Simple Cycle Operation) | NPCC | Summer | 71.75 | 57.4 | 1 | 1 | 3864-Fire protection system instrumentation and controls | U1-Forced - Immediate | 300-Gas Turbine/Jet Engine (Simple Cycle Operation)
3864 | Fire protection system instrumentation and controls | Balance of Plant | Auxiliary Systems | U1 | Forced - Immediate | 2014 | Gas | GG | 300 | Gas Turbine/Jet Engine (Simple Cycle Operation) | WECC | Summer | 751.4166 | 71 | 1 | 1 | 3864-Fire protection system instrumentation and controls | U1-Forced - Immediate | 300-Gas Turbine/Jet Engine (Simple Cycle Operation)
3864 | Fire protection system instrumentation and controls | Balance of Plant | Auxiliary Systems | U1 | Forced - Immediate | 2014 | Gas | GG | 300 | Gas Turbine/Jet Engine (Simple Cycle Operation) | NPCC | Winter | 61.2566 | 39.1 | 1 | 1 | 3864-Fire protection system instrumentation and controls | U1-Forced - Immediate | 300-Gas Turbine/Jet Engine (Simple Cycle Operation)
3864 | Fire protection system instrumentation and controls | Balance of Plant | Auxiliary Systems | U1 | Forced - Immediate | 2014 | Gas | GG | 300 | Gas Turbine/Jet Engine (Simple Cycle Operation) | RFC | Winter | 4758.4999 | 93 | 1 | 1 | 3864-Fire protection system instrumentation and controls | U1-Forced - Immediate | 300-Gas Turbine/Jet Engine (Simple Cycle Operation)
3864 | Fire protection system instrumentation and controls | Balance of Plant | Auxiliary Systems | U1 | Forced - Immediate | 2014 | Gas | GG | 300 | Gas Turbine/Jet Engine (Simple Cycle Operation) | WECC | Winter | 5263.44 | 50.61 | 1 | 1 | 3864-Fire protection system instrumentation and controls | U1-Forced - Immediate | 300-Gas Turbine/Jet Engine (Simple Cycle Operation)
3864 | Fire protection system instrumentation and controls | Balance of Plant | Auxiliary Systems | U1 | Forced - Immediate | 2014 | Gas | GG | 300 | Gas Turbine/Jet Engine (Simple Cycle Operation) | WECC | Off-Peak | 39.184 | 48.98 | 1 | 1 | 3864-Fire protection system instrumentation and controls | U1-Forced - Immediate | 300-Gas Turbine/Jet Engine (Simple Cycle Operation)
3864 | Fire protection system instrumentation and controls | Balance of Plant | Auxiliary Systems | U1 | Forced - Immediate | 2014 | Gas | GG | 300 | Gas Turbine/Jet Engine (Simple Cycle Operation) | MRO | Off-Peak | 3606.4 | 39.2 | 2 | 2 | 3864-Fire protection system instrumentation and controls | U1-Forced - Immediate | 300-Gas Turbine/Jet Engine (Simple Cycle Operation)
3864 | Fire protection system instrumentation and controls | Balance of Plant | Auxiliary Systems | U1 | Forced - Immediate | 2014 | Oil | KE | 300 | Gas Turbine/Jet Engine (Simple Cycle Operation) | RFC | Summer | 1028.5 | 22 | 1 | 1 | 3864-Fire protection system instrumentation and controls | U1-Forced - Immediate | 300-Gas Turbine/Jet Engine (Simple Cycle Operation)
3864 | Fire protection system instrumentation and controls | Balance of Plant | Auxiliary Systems | U1 | Forced - Immediate | 2014 | Oil | DI | 300 | Gas Turbine/Jet Engine (Simple Cycle Operation) | NPCC | Off-Peak | 2235.7 | 79 | 1 | 1 | 3864-Fire protection system instrumentation and controls | U1-Forced - Immediate | 300-Gas Turbine/Jet Engine (Simple Cycle Operation)
3864 | Fire protection system instrumentation and controls | Balance of Plant | Auxiliary Systems | U1 | Forced - Immediate | 2014 | Gas | GG | 300 | Gas Turbine/Jet Engine (Simple Cycle Operation) | WECC | Off-Peak | 55.7333 | 76 | 1 | 1 | 3864-Fire protection system instrumentation and controls | U1-Forced - Immediate | 300-Gas Turbine/Jet Engine (Simple Cycle Operation)
3864 | Fire protection system instrumentation and controls | Balance of Plant | Auxiliary Systems | U1 | Forced - Immediate | 2014 | Gas | GG | 300 | Gas Turbine/Jet Engine (Simple Cycle Operation) | SERC | Off-Peak | 2074.6 | 94.3 | 1 | 1 | 3864-Fire protection system instrumentation and controls | U1-Forced - Immediate | 300-Gas Turbine/Jet Engine (Simple Cycle Operation)
3864 | Fire protection system instrumentation and controls | Balance of Plant | Auxiliary Systems | U1 | Forced - Immediate | 2014 | Gas | GG | 300 | Gas Turbine/Jet Engine (Simple Cycle Operation) | MRO | Summer | 137.2266 | 49.6 | 1 | 1 | 3864-Fire protection system instrumentation and controls | U1-Forced - Immediate | 300-Gas Turbine/Jet Engine (Simple Cycle Operation)
3864 | Fire protection system instrumentation and controls | Balance of Plant | Auxiliary Systems | U1 | Forced - Immediate | 2014 | Gas | GG | 300 | Gas Turbine/Jet Engine (Simple Cycle Operation) | MRO | Summer | 141.6666 | 85 | 1 | 1 | 3864-Fire protection system instrumentation and controls | U1-Forced - Immediate | 300-Gas Turbine/Jet Engine (Simple Cycle Operation)
3864 | Fire protection system instrumentation and controls | Balance of Plant | Auxiliary Systems | U1 | Forced - Immediate | 2014 | Gas | GG | 300 | Gas Turbine/Jet Engine (Simple Cycle Operation) | SERC | Winter | 404.4775 | 119.55 | 1 | 1 | 3864-Fire protection system instrumentation and controls | U1-Forced - Immediate | 300-Gas Turbine/Jet Engine (Simple Cycle Operation)
3864 | Fire protection system instrumentation and controls | Balance of Plant | Auxiliary Systems | U1 | Forced - Immediate | 2014 | Gas | GG | 300 | Gas Turbine/Jet Engine (Simple Cycle Operation) | TRE | Winter | 476.1 | 46 | 2 | 2 | 3864-Fire protection system instrumentation and controls | U1-Forced - Immediate | 300-Gas Turbine/Jet Engine (Simple Cycle Operation)
3864 | Fire protection system instrumentation and controls | Balance of Plant | Auxiliary Systems | U1 | Forced - Immediate | 2014 | Oil | DI | 300 | Gas Turbine/Jet Engine (Simple Cycle Operation) | WECC | Winter | 924 | 55 | 1 | 1 | 3864-Fire protection system instrumentation and controls | U1-Forced - Immediate | 300-Gas Turbine/Jet Engine (Simple Cycle Operation)
3864 | Fire protection system instrumentation and controls | Balance of Plant | Auxiliary Systems | SF | Startup Failure | 2014 | Gas | GG | 300 | Gas Turbine/Jet Engine (Simple Cycle Operation) | RFC | Winter | 30.0667 | 44 | 1 | 1 | 3864-Fire protection system instrumentation and controls | SF-Startup Failure | 300-Gas Turbine/Jet Engine (Simple Cycle Operation)
3864 | Fire protection system instrumentation and controls | Balance of Plant | Auxiliary Systems | U1 | Forced - Immediate | 2014 | Gas | GG | 300 | Gas Turbine/Jet Engine (Simple Cycle Operation) | TRE | Off-Peak | 85.1 | 46 | 2 | 2 | 3864-Fire protection system instrumentation and controls | U1-Forced - Immediate | 300-Gas Turbine/Jet Engine (Simple Cycle Operation)
3864 | Fire protection system instrumentation and controls | Balance of Plant | Auxiliary Systems | U1 | Forced - Immediate | 2014 | Gas | GG | 300 | Gas Turbine/Jet Engine (Simple Cycle Operation) | MRO | Off-Peak | 204 | 68 | 1 | 1 | 3864-Fire protection system instrumentation and controls | U1-Forced - Immediate | 300-Gas Turbine/Jet Engine (Simple Cycle Operation)
3864 | Fire protection system instrumentation and controls | Balance of Plant | Auxiliary Systems | U1 | Forced - Immediate | 2014 | Gas | GG | 300 | Gas Turbine/Jet Engine (Simple Cycle Operation) | RFC | Summer | 497.0667 | 32 | 1 | 1 | 3864-Fire protection system instrumentation and controls | U1-Forced - Immediate | 300-Gas Turbine/Jet Engine (Simple Cycle Operation)
3864 | Fire protection system instrumentation and controls | Balance of Plant | Auxiliary Systems | U1 | Forced - Immediate | 2014 | Gas | GG | 300 | Gas Turbine/Jet Engine (Simple Cycle Operation) | MRO | Summer | 1746.25 | 55 | 1 | 1 | 3864-Fire protection system instrumentation and controls | U1-Forced - Immediate | 300-Gas Turbine/Jet Engine (Simple Cycle Operation)
3864 | Fire protection system instrumentation and controls | Balance of Plant | Auxiliary Systems | U1 | Forced - Immediate | 2014 | Gas | GG | 300 | Gas Turbine/Jet Engine (Simple Cycle Operation) | RFC | Winter | 196.5333 | 44 | 1 | 1 | 3864-Fire protection system instrumentation and controls | U1-Forced - Immediate | 300-Gas Turbine/Jet Engine (Simple Cycle Operation)
3864 | Fire protection system instrumentation and controls | Balance of Plant | Auxiliary Systems | U1 | Forced - Immediate | 2014 | Gas | GG | 300 | Gas Turbine/Jet Engine (Simple Cycle Operation) | MRO | Winter | 218.0533 | 48.1 | 1 | 1 | 3864-Fire protection system instrumentation and controls | U1-Forced - Immediate | 300-Gas Turbine/Jet Engine (Simple Cycle Operation)
3864 | Fire protection system instrumentation and controls | Balance of Plant | Auxiliary Systems | U1 | Forced - Immediate | 2014 | Oil | DI | 300 | Gas Turbine/Jet Engine (Simple Cycle Operation) | SERC | Off-Peak | 1536.0333 | 58 | 1 | 1 | 3864-Fire protection system instrumentation and controls | U1-Forced - Immediate | 300-Gas Turbine/Jet Engine (Simple Cycle Operation)
3864 | Fire protection system instrumentation and controls | Balance of Plant | Auxiliary Systems | D1 | Forced - Immediate | 2014 | Gas | GG | 850 | Combined Cycle Block | SERC | Off-Peak | 403.9999 | 240 | 1 | 1 | 3864-Fire protection system instrumentation and controls | D1-Forced - Immediate | 850-Combined Cycle Block
3864 | Fire protection system instrumentation and controls | Balance of Plant | Auxiliary Systems | U1 | Forced - Immediate | 2014 | Gas | GG | 850 | Combined Cycle Block | RFC | Summer | 323.75 | 175 | 1 | 1 | 3864-Fire protection system instrumentation and controls | U1-Forced - Immediate | 850-Combined Cycle Block
3864 | Fire protection system instrumentation and controls | Balance of Plant | Auxiliary Systems | D1 | Forced - Immediate | 2014 | Gas | GG | 850 | Combined Cycle Block | RFC | Summer | 75.85 | 41 | 1 | 1 | 3864-Fire protection system instrumentation and controls | D1-Forced - Immediate | 850-Combined Cycle Block
3864 | Fire protection system instrumentation and controls | Balance of Plant | Auxiliary Systems | U1 | Forced - Immediate | 2014 | Gas | GG | 850 | Combined Cycle Block | WECC | Off-Peak | 9.0566 | 28.6 | 1 | 1 | 3864-Fire protection system instrumentation and controls | U1-Forced - Immediate | 850-Combined Cycle Block
3864 | Fire protection system instrumentation and controls | Balance of Plant | Auxiliary Systems | U1 | Forced - Immediate | 2014 | Gas | GG | 850 | Combined Cycle Block | RFC | Winter | 423.75 | 75 | 1 | 1 | 3864-Fire protection system instrumentation and controls | U1-Forced - Immediate | 850-Combined Cycle Block
3864 | Fire protection system instrumentation and controls | Balance of Plant | Auxiliary Systems | D1 | Forced - Immediate | 2014 | Gas | GG | 850 | Combined Cycle Block | SERC | Off-Peak | 24 | 240 | 1 | 1 | 3864-Fire protection system instrumentation and controls | D1-Forced - Immediate | 850-Combined Cycle Block
3864 | Fire protection system instrumentation and controls | Balance of Plant | Auxiliary Systems | U1 | Forced - Immediate | 2014 | Gas | GG | 850 | Combined Cycle Block | WECC | Off-Peak | 12 | 40 | 1 | 1 | 3864-Fire protection system instrumentation and controls | U1-Forced - Immediate | 850-Combined Cycle Block
3864 | Fire protection system instrumentation and controls | Balance of Plant | Auxiliary Systems | U1 | Forced - Immediate | 2014 | Gas | GG | 850 | Combined Cycle Block | RFC | Summer | 676.35 | 167 | 1 | 1 | 3864-Fire protection system instrumentation and controls | U1-Forced - Immediate | 850-Combined Cycle Block
3864 | Fire protection system instrumentation and controls | Balance of Plant | Auxiliary Systems | U1 | Forced - Immediate | 2014 | Gas | GG | 851 | CC GT units | WECC | Off-Peak | 669.1249 | 79.5 | 1 | 1 | 3864-Fire protection system instrumentation and controls | U1-Forced - Immediate | 851-CC GT units
3864 | Fire protection system instrumentation and controls | Balance of Plant | Auxiliary Systems | U1 | Forced - Immediate | 2014 | Gas | GG | 851 | CC GT units | WECC | Winter | 2162.7666 | 161 | 1 | 1 | 3864-Fire protection system instrumentation and controls | U1-Forced - Immediate | 851-CC GT units
3864 | Fire protection system instrumentation and controls | Balance of Plant | Auxiliary Systems | SF | Startup Failure | 2014 | Gas | GG | 851 | CC GT units | TRE | Winter | 42 | 168 | 1 | 1 | 3864-Fire protection system instrumentation and controls | SF-Startup Failure | 851-CC GT units
3864 | Fire protection system instrumentation and controls | Balance of Plant | Auxiliary Systems | U1 | Forced - Immediate | 2014 | Gas | GG | 851 | CC GT units | WECC | Off-Peak | 253.8666 | 128 | 1 | 1 | 3864-Fire protection system instrumentation and controls | U1-Forced - Immediate | 851-CC GT units
3864 | Fire protection system instrumentation and controls | Balance of Plant | Auxiliary Systems | U1 | Forced - Immediate | 2014 | Gas | GG | 851 | CC GT units | RFC | Summer | 190.6667 | 44 | 1 | 1 | 3864-Fire protection system instrumentation and controls | U1-Forced - Immediate | 851-CC GT units
3864 | Fire protection system instrumentation and controls | Balance of Plant | Auxiliary Systems | U1 | Forced - Immediate | 2014 | Gas | GG | 851 | CC GT units | WECC | Summer | 1601.5999 | 156 | 1 | 1 | 3864-Fire protection system instrumentation and controls | U1-Forced - Immediate | 851-CC GT units
3864 | Fire protection system instrumentation and controls | Balance of Plant | Auxiliary Systems | U1 | Forced - Immediate | 2014 | Gas | GG | 851 | CC GT units | SERC | Summer | 2073.75 | 175 | 1 | 1 | 3864-Fire protection system instrumentation and controls | U1-Forced - Immediate | 851-CC GT units
3864 | Fire protection system instrumentation and controls | Balance of Plant | Auxiliary Systems | U1 | Forced - Immediate | 2014 | Gas | GG | 851 | CC GT units | SERC | Winter | 3437.4666 | 116 | 1 | 1 | 3864-Fire protection system instrumentation and controls | U1-Forced - Immediate | 851-CC GT units
3864 | Fire protection system instrumentation and controls | Balance of Plant | Auxiliary Systems | U1 | Forced - Immediate | 2014 | Gas | GG | 851 | CC GT units | WECC | Off-Peak | 302.9332 | 128 | 1 | 1 | 3864-Fire protection system instrumentation and controls | U1-Forced - Immediate | 851-CC GT units
3864 | Fire protection system instrumentation and controls | Balance of Plant | Auxiliary Systems | U1 | Forced - Immediate | 2014 | Gas | GG | 851 | CC GT units | SERC | Summer | 296.4 | 72 | 1 | 1 | 3864-Fire protection system instrumentation and controls | U1-Forced - Immediate | 851-CC GT units
3864 | Fire protection system instrumentation and controls | Balance of Plant | Auxiliary Systems | U1 | Forced - Immediate | 2014 | Gas | GG | 851 | CC GT units | NPCC | Winter | 4032.7499 | 171 | 1 | 1 | 3864-Fire protection system instrumentation and controls | U1-Forced - Immediate | 851-CC GT units
3864 | Fire protection system instrumentation and controls | Balance of Plant | Auxiliary Systems | U1 | Forced - Immediate | 2014 | Gas | GG | 851 | CC GT units | SERC | Summer | 189.6 | 72 | 1 | 1 | 3864-Fire protection system instrumentation and controls | U1-Forced - Immediate | 851-CC GT units
3864 | Fire protection system instrumentation and controls | Balance of Plant | Auxiliary Systems | U1 | Forced - Immediate | 2014 | Gas | GG | 851 | CC GT units | MRO | Summer | 1066.6679 | 155.34 | 1 | 1 | 3864-Fire protection system instrumentation and controls | U1-Forced - Immediate | 851-CC GT units
3864 | Fire protection system instrumentation and controls | Balance of Plant | Auxiliary Systems | U1 | Forced - Immediate | 2014 | Gas | GG | 851 | CC GT units | TRE | Winter | 912.2666 | 176 | 1 | 1 | 3864-Fire protection system instrumentation and controls | U1-Forced - Immediate | 851-CC GT units
3864 | Fire protection system instrumentation and controls | Balance of Plant | Auxiliary Systems | U1 | Forced - Immediate | 2014 | Gas | GG | 851 | CC GT units | TRE | Winter | 4647.9999 | 168 | 1 | 1 | 3864-Fire protection system instrumentation and controls | U1-Forced - Immediate | 851-CC GT units
3864 | Fire protection system instrumentation and controls | Balance of Plant | Auxiliary Systems | U1 | Forced - Immediate | 2014 | Gas | GG | 851 | CC GT units | TRE | Off-Peak | 396.6666 | 85 | 1 | 1 | 3864-Fire protection system instrumentation and controls | U1-Forced - Immediate | 851-CC GT units
3864 | Fire protection system instrumentation and controls | Balance of Plant | Auxiliary Systems | U1 | Forced - Immediate | 2014 | Gas | GG | 851 | CC GT units | SERC | Winter | 421.4666 | 116 | 1 | 1 | 3864-Fire protection system instrumentation and controls | U1-Forced - Immediate | 851-CC GT units
3864 | Fire protection system instrumentation and controls | Balance of Plant | Auxiliary Systems | U1 | Forced - Immediate | 2014 | Gas | GG | 851 | CC GT units | WECC | Winter | 2881.9 | 161 | 1 | 1 | 3864-Fire protection system instrumentation and controls | U1-Forced - Immediate | 851-CC GT units
3864 | Fire protection system instrumentation and controls | Balance of Plant | Auxiliary Systems | D1 | Forced - Immediate | 2014 | Waste Heat | WH | 852 | CC steam units | TRE | Off-Peak | 261.3333 | 56 | 1 | 1 | 3864-Fire protection system instrumentation and controls | D1-Forced - Immediate | 852-CC steam units
3864 | Fire protection system instrumentation and controls | Balance of Plant | Auxiliary Systems | D1 | Forced - Immediate | 2014 | Waste Heat | WH | 852 | CC steam units | SERC | Summer | 1297.575 | 109.5 | 1 | 1 | 3864-Fire protection system instrumentation and controls | D1-Forced - Immediate | 852-CC steam units
3864 | Fire protection system instrumentation and controls | Balance of Plant | Auxiliary Systems | D1 | Forced - Immediate | 2014 | Waste Heat | WH | 852 | CC steam units | NPCC | Winter | 3230.9166 | 137 | 1 | 1 | 3864-Fire protection system instrumentation and controls | D1-Forced - Immediate | 852-CC steam units
3864 | Fire protection system instrumentation and controls | Balance of Plant | Auxiliary Systems | D1 | Forced - Immediate | 2014 | Waste Heat | WH | 852 | CC steam units | WECC | Winter | 3705.3 | 207 | 1 | 1 | 3864-Fire protection system instrumentation and controls | D1-Forced - Immediate | 852-CC steam units
3864 | Fire protection system instrumentation and controls | Balance of Plant | Auxiliary Systems | U1 | Forced - Immediate | 2014 | Gas | OG | 852 | CC steam units | SERC | Winter | 650.1 | 22 | 1 | 1 | 3864-Fire protection system instrumentation and controls | U1-Forced - Immediate | 852-CC steam units
3864 | Fire protection system instrumentation and controls | Balance of Plant | Auxiliary Systems | D1 | Forced - Immediate | 2014 | Waste Heat | WH | 852 | CC steam units | TRE | Winter | 510.5583 | 98.5 | 1 | 1 | 3864-Fire protection system instrumentation and controls | D1-Forced - Immediate | 852-CC steam units
3864 | Fire protection system instrumentation and controls | Balance of Plant | Auxiliary Systems | D1 | Forced - Immediate | 2014 | Waste Heat | WH | 852 | CC steam units | TRE | Winter | 4371.3332 | 158 | 1 | 1 | 3864-Fire protection system instrumentation and controls | D1-Forced - Immediate | 852-CC steam units
3864 | Fire protection system instrumentation and controls | Balance of Plant | Auxiliary Systems | U1 | Forced - Immediate | 2014 | Waste Heat | WH | 852 | CC steam units | WECC | Summer | 267.9999 | 201 | 1 | 1 | 3864-Fire protection system instrumentation and controls | U1-Forced - Immediate | 852-CC steam units
3864 | Fire protection system instrumentation and controls | Balance of Plant | Auxiliary Systems | D1 | Forced - Immediate | 2014 | Waste Heat | WH | 852 | CC steam units | WECC | Off-Peak | 177.5 | 75 | 1 | 1 | 3864-Fire protection system instrumentation and controls | D1-Forced - Immediate | 852-CC steam units
3864 | Fire protection system instrumentation and controls | Balance of Plant | Auxiliary Systems | D1 | Forced - Immediate | 2014 | Waste Heat | WH | 852 | CC steam units | WECC | Winter | 2780.6999 | 207 | 1 | 1 | 3864-Fire protection system instrumentation and controls | D1-Forced - Immediate | 852-CC steam units
3864 | Fire protection system instrumentation and controls | Balance of Plant | Auxiliary Systems | D1 | Forced - Immediate | 2014 | Waste Heat | WH | 852 | CC steam units | WECC | Off-Peak | 148.75 | 75 | 1 | 1 | 3864-Fire protection system instrumentation and controls | D1-Forced - Immediate | 852-CC steam units
3864 | Fire protection system instrumentation and controls | Balance of Plant | Auxiliary Systems | U1 | Forced - Immediate | 2014 | Waste Heat | WH | 852 | CC steam units | TRE | Winter | 2769.3332 | 268 | 1 | 1 | 3864-Fire protection system instrumentation and controls | U1-Forced - Immediate | 852-CC steam units
3864 | Fire protection system instrumentation and controls | Balance of Plant | Auxiliary Systems | U1 | Forced - Immediate | 2014 | Gas | GG | 861 | CoG GT units | SERC | Winter | 855.1 | 34 | 1 | 1 | 3864-Fire protection system instrumentation and controls | U1-Forced - Immediate | 861-CoG GT units
3864 | Fire protection system instrumentation and controls | Balance of Plant | Auxiliary Systems | U1 | Forced - Immediate | 2014 | Gas | GG | 861 | CoG GT units | TRE | Off-Peak | 340 | 120 | 1 | 1 | 3864-Fire protection system instrumentation and controls | U1-Forced - Immediate | 861-CoG GT units
3864 | Fire protection system instrumentation and controls | Balance of Plant | Auxiliary Systems | U1 | Forced - Immediate | 2014 | Gas | GG | 861 | CoG GT units | TRE | Off-Peak | 4348 | 120 | 1 | 1 | 3864-Fire protection system instrumentation and controls | U1-Forced - Immediate | 861-CoG GT units
3864 | Fire protection system instrumentation and controls | Balance of Plant | Auxiliary Systems | U1 | Forced - Immediate | 2014 | Gas | GG | 861 | CoG GT units | TRE | Off-Peak | 394 | 120 | 1 | 1 | 3864-Fire protection system instrumentation and controls | U1-Forced - Immediate | 861-CoG GT units
3864 | Fire protection system instrumentation and controls | Balance of Plant | Auxiliary Systems | U1 | Forced - Immediate | 2014 | Gas | GG | 861 | CoG GT units | TRE | Summer | 695.7499 | 165 | 1 | 1 | 3864-Fire protection system instrumentation and controls | U1-Forced - Immediate | 861-CoG GT units
3864 | Fire protection system instrumentation and controls | Balance of Plant | Auxiliary Systems | D1 | Forced - Immediate | 2014 | Gas | OG | 861 | CoG GT units | TRE | Summer | 0 | 0 | 1 | 1 | 3864-Fire protection system instrumentation and controls | D1-Forced - Immediate | 861-CoG GT units
3869 | Other fire protection system problems | Balance of Plant | Auxiliary Systems | U1 | Forced - Immediate | 2014 | Gas | GG | 300 | Gas Turbine/Jet Engine (Simple Cycle Operation) | SERC | Off-Peak | 302.9999 | 180 | 1 | 1 | 3869-Other fire protection system problems | U1-Forced - Immediate | 300-Gas Turbine/Jet Engine (Simple Cycle Operation)
3869 | Other fire protection system problems | Balance of Plant | Auxiliary Systems | U1 | Forced - Immediate | 2014 | Gas | GG | 300 | Gas Turbine/Jet Engine (Simple Cycle Operation) | RFC | Winter | 634.3333 | 44 | 1 | 1 | 3869-Other fire protection system problems | U1-Forced - Immediate | 300-Gas Turbine/Jet Engine (Simple Cycle Operation)
3869 | Other fire protection system problems | Balance of Plant | Auxiliary Systems | U1 | Forced - Immediate | 2014 | Gas | GG | 300 | Gas Turbine/Jet Engine (Simple Cycle Operation) | SERC | Summer | 3435.075 | 72.7 | 1 | 1 | 3869-Other fire protection system problems | U1-Forced - Immediate | 300-Gas Turbine/Jet Engine (Simple Cycle Operation)
3869 | Other fire protection system problems | Balance of Plant | Auxiliary Systems | U1 | Forced - Immediate | 2014 | Gas | GG | 300 | Gas Turbine/Jet Engine (Simple Cycle Operation) | RFC | Winter | 5236 | 88 | 2 | 2 | 3869-Other fire protection system problems | U1-Forced - Immediate | 300-Gas Turbine/Jet Engine (Simple Cycle Operation)
3869 | Other fire protection system problems | Balance of Plant | Auxiliary Systems | U1 | Forced - Immediate | 2014 | Gas | GG | 300 | Gas Turbine/Jet Engine (Simple Cycle Operation) | SERC | Winter | 16802.1332 | 176 | 1 | 1 | 3869-Other fire protection system problems | U1-Forced - Immediate | 300-Gas Turbine/Jet Engine (Simple Cycle Operation)
3869 | Other fire protection system problems | Balance of Plant | Auxiliary Systems | U1 | Forced - Immediate | 2014 | Gas | GG | 300 | Gas Turbine/Jet Engine (Simple Cycle Operation) | MRO | Summer | 463.5 | 45 | 2 | 2 | 3869-Other fire protection system problems | U1-Forced - Immediate | 300-Gas Turbine/Jet Engine (Simple Cycle Operation)
3869 | Other fire protection system problems | Balance of Plant | Auxiliary Systems | U1 | Forced - Immediate | 2014 | Gas | GG | 300 | Gas Turbine/Jet Engine (Simple Cycle Operation) | WECC | Summer | 3881.3333 | 71 | 1 | 1 | 3869-Other fire protection system problems | U1-Forced - Immediate | 300-Gas Turbine/Jet Engine (Simple Cycle Operation)
3869 | Other fire protection system problems | Balance of Plant | Auxiliary Systems | U1 | Forced - Immediate | 2014 | Oil | DI | 300 | Gas Turbine/Jet Engine (Simple Cycle Operation) | MRO | Off-Peak | 1032 | 48 | 1 | 1 | 3869-Other fire protection system problems | U1-Forced - Immediate | 300-Gas Turbine/Jet Engine (Simple Cycle Operation)
3869 | Other fire protection system problems | Balance of Plant | Auxiliary Systems | U1 | Forced - Immediate | 2014 | Oil | DI | 300 | Gas Turbine/Jet Engine (Simple Cycle Operation) | RFC | Winter | 7.45 | 44.7 | 1 | 1 | 3869-Other fire protection system problems | U1-Forced - Immediate | 300-Gas Turbine/Jet Engine (Simple Cycle Operation)
3869 | Other fire protection system problems | Balance of Plant | Auxiliary Systems | U1 | Forced - Immediate | 2014 | Gas | GG | 300 | Gas Turbine/Jet Engine (Simple Cycle Operation) | MRO | Summer | 709.1667 | 50 | 1 | 1 | 3869-Other fire protection system problems | U1-Forced - Immediate | 300-Gas Turbine/Jet Engine (Simple Cycle Operation)
3869 | Other fire protection system problems | Balance of Plant | Auxiliary Systems | U1 | Forced - Immediate | 2014 | Gas | GG | 300 | Gas Turbine/Jet Engine (Simple Cycle Operation) | SERC | Summer | 1208.4 | 114 | 1 | 1 | 3869-Other fire protection system problems | U1-Forced - Immediate | 300-Gas Turbine/Jet Engine (Simple Cycle Operation)
3869 | Other fire protection system problems | Balance of Plant | Auxiliary Systems | U1 | Forced - Immediate | 2014 | Oil | DI | 300 | Gas Turbine/Jet Engine (Simple Cycle Operation) | WECC | Off-Peak | 860.75 | 55 | 1 | 1 | 3869-Other fire protection system problems | U1-Forced - Immediate | 300-Gas Turbine/Jet Engine (Simple Cycle Operation)
3869 | Other fire protection system problems | Balance of Plant | Auxiliary Systems | U1 | Forced - Immediate | 2014 | Gas | GG | 300 | Gas Turbine/Jet Engine (Simple Cycle Operation) | MRO | Off-Peak | 6325 | 44 | 1 | 1 | 3869-Other fire protection system problems | U1-Forced - Immediate | 300-Gas Turbine/Jet Engine (Simple Cycle Operation)
3869 | Other fire protection system problems | Balance of Plant | Auxiliary Systems | U1 | Forced - Immediate | 2014 | Oil | DI | 300 | Gas Turbine/Jet Engine (Simple Cycle Operation) | RFC | Winter | 1775.55 | 63 | 1 | 1 | 3869-Other fire protection system problems | U1-Forced - Immediate | 300-Gas Turbine/Jet Engine (Simple Cycle Operation)
3869 | Other fire protection system problems | Balance of Plant | Auxiliary Systems | SF | Startup Failure | 2014 | Gas | GG | 300 | Gas Turbine/Jet Engine (Simple Cycle Operation) | SERC | Winter | 486.75 | 165 | 1 | 1 | 3869-Other fire protection system problems | SF-Startup Failure | 300-Gas Turbine/Jet Engine (Simple Cycle Operation)
3869 | Other fire protection system problems | Balance of Plant | Auxiliary Systems | U1 | Forced - Immediate | 2014 | Gas | GG | 300 | Gas Turbine/Jet Engine (Simple Cycle Operation) | RFC | Summer | 18.25 | 5 | 1 | 1 | 3869-Other fire protection system problems | U1-Forced - Immediate | 300-Gas Turbine/Jet Engine (Simple Cycle Operation)
3869 | Other fire protection system problems | Balance of Plant | Auxiliary Systems | U1 | Forced - Immediate | 2014 | Gas | GG | 300 | Gas Turbine/Jet Engine (Simple Cycle Operation) | WECC | Summer | 39.848 | 46.88 | 1 | 1 | 3869-Other fire protection system problems | U1-Forced - Immediate | 300-Gas Turbine/Jet Engine (Simple Cycle Operation)
3869 | Other fire protection system problems | Balance of Plant | Auxiliary Systems | U1 | Forced - Immediate | 2014 | Gas | GG | 300 | Gas Turbine/Jet Engine (Simple Cycle Operation) | WECC | Summer | 3795.9166 | 55 | 1 | 1 | 3869-Other fire protection system problems | U1-Forced - Immediate | 300-Gas Turbine/Jet Engine (Simple Cycle Operation)
3869 | Other fire protection system problems | Balance of Plant | Auxiliary Systems | U1 | Forced - Immediate | 2014 | Gas | GG | 300 | Gas Turbine/Jet Engine (Simple Cycle Operation) | SERC | Summer | 4252.0833 | 157 | 1 | 1 | 3869-Other fire protection system problems | U1-Forced - Immediate | 300-Gas Turbine/Jet Engine (Simple Cycle Operation)
3869 | Other fire protection system problems | Balance of Plant | Auxiliary Systems | D1 | Forced - Immediate | 2014 | Gas | GG | 300 | Gas Turbine/Jet Engine (Simple Cycle Operation) | SERC | Summer | 185.25 | 28.5 | 1 | 1 | 3869-Other fire protection system problems | D1-Forced - Immediate | 300-Gas Turbine/Jet Engine (Simple Cycle Operation)
3869 | Other fire protection system problems | Balance of Plant | Auxiliary Systems | U1 | Forced - Immediate | 2014 | Gas | GG | 300 | Gas Turbine/Jet Engine (Simple Cycle Operation) | WECC | Summer | 2003.3333 | 50 | 1 | 1 | 3869-Other fire protection system problems | U1-Forced - Immediate | 300-Gas Turbine/Jet Engine (Simple Cycle Operation)
3869 | Other fire protection system problems | Balance of Plant | Auxiliary Systems | U1 | Forced - Immediate | 2014 | Gas | GG | 300 | Gas Turbine/Jet Engine (Simple Cycle Operation) | SERC | Summer | 3890.9833 | 157 | 1 | 1 | 3869-Other fire protection system problems | U1-Forced - Immediate | 300-Gas Turbine/Jet Engine (Simple Cycle Operation)
3869 | Other fire protection system problems | Balance of Plant | Auxiliary Systems | U1 | Forced - Immediate | 2014 | Gas | GG | 300 | Gas Turbine/Jet Engine (Simple Cycle Operation) | RFC | Winter | 467.8667 | 44 | 1 | 1 | 3869-Other fire protection system problems | U1-Forced - Immediate | 300-Gas Turbine/Jet Engine (Simple Cycle Operation)
3869 | Other fire protection system problems | Balance of Plant | Auxiliary Systems | U1 | Forced - Immediate | 2014 | Gas | GG | 300 | Gas Turbine/Jet Engine (Simple Cycle Operation) | MRO | Off-Peak | 282.3333 | 77 | 1 | 1 | 3869-Other fire protection system problems | U1-Forced - Immediate | 300-Gas Turbine/Jet Engine (Simple Cycle Operation)
3869 | Other fire protection system problems | Balance of Plant | Auxiliary Systems | U1 | Forced - Immediate | 2014 | Gas | GG | 300 | Gas Turbine/Jet Engine (Simple Cycle Operation) | MRO | Off-Peak | 8189.75 | 47 | 1 | 1 | 3869-Other fire protection system problems | U1-Forced - Immediate | 300-Gas Turbine/Jet Engine (Simple Cycle Operation)
3869 | Other fire protection system problems | Balance of Plant | Auxiliary Systems | U1 | Forced - Immediate | 2014 | Gas | GG | 300 | Gas Turbine/Jet Engine (Simple Cycle Operation) | MRO | Summer | 90 | 50 | 1 | 1 | 3869-Other fire protection system problems | U1-Forced - Immediate | 300-Gas Turbine/Jet Engine (Simple Cycle Operation)
3869 | Other fire protection system problems | Balance of Plant | Auxiliary Systems | U1 | Forced - Immediate | 2014 | Gas | GG | 300 | Gas Turbine/Jet Engine (Simple Cycle Operation) | WECC | Summer | 3647.4166 | 55 | 1 | 1 | 3869-Other fire protection system problems | U1-Forced - Immediate | 300-Gas Turbine/Jet Engine (Simple Cycle Operation)
3869 | Other fire protection system problems | Balance of Plant | Auxiliary Systems | U1 | Forced - Immediate | 2014 | Hydro | WA | 500 | Pumped Storage/Hydro | WECC | Summer | 3518.4286 | 139.16 | 1 | 1 | 3869-Other fire protection system problems | U1-Forced - Immediate | 500-Pumped Storage/Hydro
3869 | Other fire protection system problems | Balance of Plant | Auxiliary Systems | U1 | Forced - Immediate | 2014 | Hydro | WA | 500 | Pumped Storage/Hydro | SERC | Winter | 104.16 | 21.7 | 1 | 1 | 3869-Other fire protection system problems | U1-Forced - Immediate | 500-Pumped Storage/Hydro
3869 | Other fire protection system problems | Balance of Plant | Auxiliary Systems | U2 | Forced - Delayed | 2014 | Hydro | WA | 500 | Pumped Storage/Hydro | WECC | Summer | 38630.8 | 28.5 | 1 | 1 | 3869-Other fire protection system problems | U2-Forced - Delayed | 500-Pumped Storage/Hydro
3869 | Other fire protection system problems | Balance of Plant | Auxiliary Systems | U1 | Forced - Immediate | 2014 | Hydro | WA | 500 | Pumped Storage/Hydro | WECC | Summer | 749.1446 | 139.16 | 1 | 1 | 3869-Other fire protection system problems | U1-Forced - Immediate | 500-Pumped Storage/Hydro
3869 | Other fire protection system problems | Balance of Plant | Auxiliary Systems | U1 | Forced - Immediate | 2014 | Hydro | WA | 500 | Pumped Storage/Hydro | WECC | Summer | 1043.7 | 139.16 | 1 | 1 | 3869-Other fire protection system problems | U1-Forced - Immediate | 500-Pumped Storage/Hydro
3869 | Other fire protection system problems | Balance of Plant | Auxiliary Systems | U1 | Forced - Immediate | 2014 | Hydro | WA | 500 | Pumped Storage/Hydro | WECC | Winter | 180.4999 | 285 | 1 | 1 | 3869-Other fire protection system problems | U1-Forced - Immediate | 500-Pumped Storage/Hydro
3869 | Other fire protection system problems | Balance of Plant | Auxiliary Systems | U1 | Forced - Immediate | 2014 | Hydro | WA | 500 | Pumped Storage/Hydro | WECC | Summer | 515.6999 | 162 | 1 | 1 | 3869-Other fire protection system problems | U1-Forced - Immediate | 500-Pumped Storage/Hydro
3869 | Other fire protection system problems | Balance of Plant | Auxiliary Systems | U1 | Forced - Immediate | 2014 | Hydro | WA | 500 | Pumped Storage/Hydro | WECC | Summer | 723.632 | 139.16 | 1 | 1 | 3869-Other fire protection system problems | U1-Forced - Immediate | 500-Pumped Storage/Hydro
3869 | Other fire protection system problems | Balance of Plant | Auxiliary Systems | U1 | Forced - Immediate | 2014 | Hydro | WA | 500 | Pumped Storage/Hydro | SERC | Winter | 490.0583 | 21.7 | 1 | 1 | 3869-Other fire protection system problems | U1-Forced - Immediate | 500-Pumped Storage/Hydro
3869 | Other fire protection system problems | Balance of Plant | Auxiliary Systems | U1 | Forced - Immediate | 2014 | Hydro | WA | 500 | Pumped Storage/Hydro | MRO | Off-Peak | 1256.64 | 61.6 | 1 | 1 | 3869-Other fire protection system problems | U1-Forced - Immediate | 500-Pumped Storage/Hydro
3869 | Other fire protection system problems | Balance of Plant | Auxiliary Systems | U1 | Forced - Immediate | 2014 | Hydro | WA | 500 | Pumped Storage/Hydro | NPCC | Summer | 18.124 | 45.31 | 1 | 1 | 3869-Other fire protection system problems | U1-Forced - Immediate | 500-Pumped Storage/Hydro
3869 | Other fire protection system problems | Balance of Plant | Auxiliary Systems | U1 | Forced - Immediate | 2014 | Hydro | WA | 500 | Pumped Storage/Hydro | WECC | Summer | 745.2 | 162 | 1 | 1 | 3869-Other fire protection system problems | U1-Forced - Immediate | 500-Pumped Storage/Hydro
3869 | Other fire protection system problems | Balance of Plant | Auxiliary Systems | U1 | Forced - Immediate | 2014 | Hydro | WA | 500 | Pumped Storage/Hydro | MRO | Summer | 120.9 | 31 | 1 | 1 | 3869-Other fire protection system problems | U1-Forced - Immediate | 500-Pumped Storage/Hydro
3869 | Other fire protection system problems | Balance of Plant | Auxiliary Systems | U1 | Forced - Immediate | 2014 | Hydro | WA | 500 | Pumped Storage/Hydro | WECC | Winter | 3633.399 | 30.87 | 1 | 1 | 3869-Other fire protection system problems | U1-Forced - Immediate | 500-Pumped Storage/Hydro
3869 | Other fire protection system problems | Balance of Plant | Auxiliary Systems | U1 | Forced - Immediate | 2014 | Hydro | WA | 500 | Pumped Storage/Hydro | WECC | Winter | 12363.435 | 30.87 | 1 | 1 | 3869-Other fire protection system problems | U1-Forced - Immediate | 500-Pumped Storage/Hydro
3869 | Other fire protection system problems | Balance of Plant | Auxiliary Systems | D1 | Forced - Immediate | 2014 | Gas | GG | 850 | Combined Cycle Block | SERC | Off-Peak | 16416 | 304 | 1 | 1 | 3869-Other fire protection system problems | D1-Forced - Immediate | 850-Combined Cycle Block
3869 | Other fire protection system problems | Balance of Plant | Auxiliary Systems | U1 | Forced - Immediate | 2014 | Gas | GG | 850 | Combined Cycle Block | NPCC | Winter | 2009.3998 | 612 | 1 | 1 | 3869-Other fire protection system problems | U1-Forced - Immediate | 850-Combined Cycle Block
3869 | Other fire protection system problems | Balance of Plant | Auxiliary Systems | U1 | Forced - Immediate | 2014 | Gas | GG | 850 | Combined Cycle Block | NPCC | Winter | 4072.2498 | 273 | 1 | 1 | 3869-Other fire protection system problems | U1-Forced - Immediate | 850-Combined Cycle Block
3869 | Other fire protection system problems | Balance of Plant | Auxiliary Systems | U1 | Forced - Immediate | 2014 | Gas | GG | 850 | Combined Cycle Block | RFC | Summer | 672.52 | 117.3 | 1 | 1 | 3869-Other fire protection system problems | U1-Forced - Immediate | 850-Combined Cycle Block
3869 | Other fire protection system problems | Balance of Plant | Auxiliary Systems | D1 | Forced - Immediate | 2014 | Gas | GG | 850 | Combined Cycle Block | NPCC | Winter | 384.725 | 139.9 | 1 | 1 | 3869-Other fire protection system problems | D1-Forced - Immediate | 850-Combined Cycle Block
3869 | Other fire protection system problems | Balance of Plant | Auxiliary Systems | D1 | Forced - Immediate | 2014 | Gas | GG | 851 | CC GT units | WECC | Summer | 39.6333 | 41 | 2 | 2 | 3869-Other fire protection system problems | D1-Forced - Immediate | 851-CC GT units
3869 | Other fire protection system problems | Balance of Plant | Auxiliary Systems | U1 | Forced - Immediate | 2014 | Gas | GG | 851 | CC GT units | SERC | Winter | 673.0999 | 159 | 1 | 1 | 3869-Other fire protection system problems | U1-Forced - Immediate | 851-CC GT units
3869 | Other fire protection system problems | Balance of Plant | Auxiliary Systems | U1 | Forced - Immediate | 2014 | Gas | GG | 851 | CC GT units | MRO | Off-Peak | 734.9393 | 158.62 | 1 | 1 | 3869-Other fire protection system problems | U1-Forced - Immediate | 851-CC GT units
3869 | Other fire protection system problems | Balance of Plant | Auxiliary Systems | D1 | Forced - Immediate | 2014 | Gas | GG | 851 | CC GT units | MRO | Off-Peak | 303.1465 | 43.41 | 1 | 1 | 3869-Other fire protection system problems | D1-Forced - Immediate | 851-CC GT units
3869 | Other fire protection system problems | Balance of Plant | Auxiliary Systems | D1 | Forced - Immediate | 2014 | Gas | GG | 851 | CC GT units | MRO | Off-Peak | 102.507 | 43.62 | 1 | 1 | 3869-Other fire protection system problems | D1-Forced - Immediate | 851-CC GT units
3869 | Other fire protection system problems | Balance of Plant | Auxiliary Systems | D1 | Forced - Immediate | 2014 | Waste Heat | WH | 852 | CC steam units | WECC | Summer | 101.4999 | 105 | 1 | 1 | 3869-Other fire protection system problems | D1-Forced - Immediate | 852-CC steam units
3869 | Other fire protection system problems | Balance of Plant | Auxiliary Systems | U1 | Forced - Immediate | 2014 | Waste Heat | WH | 852 | CC steam units | MRO | Off-Peak | 1589.499 | 236.65 | 1 | 1 | 3869-Other fire protection system problems | U1-Forced - Immediate | 852-CC steam units
3869 | Other fire protection system problems | Balance of Plant | Auxiliary Systems | D1 | Forced - Immediate | 2014 | Waste Heat | WH | 852 | CC steam units | MRO | Summer | 759.5906 | 110.62 | 1 | 1 | 3869-Other fire protection system problems | D1-Forced - Immediate | 852-CC steam units
3869 | Other fire protection system problems | Balance of Plant | Auxiliary Systems | U1 | Forced - Immediate | 2014 | Gas | GG | 860 | Co-generator Block | NPCC | Off-Peak | 2477.44 | 53.76 | 1 | 1 | 3869-Other fire protection system problems | U1-Forced - Immediate | 860-Co-generator Block
3869 | Other fire protection system problems | Balance of Plant | Auxiliary Systems | U1 | Forced - Immediate | 2014 | Gas | GG | 860 | Co-generator Block | NPCC | Off-Peak | 2217.6 | 53.76 | 1 | 1 | 3869-Other fire protection system problems | U1-Forced - Immediate | 860-Co-generator Block
3869 | Other fire protection system problems | Balance of Plant | Auxiliary Systems | U1 | Forced - Immediate | 2014 | Gas | OG | 861 | CoG GT units | TRE | Off-Peak | 993.75 | 75 | 1 | 1 | 3869-Other fire protection system problems | U1-Forced - Immediate | 861-CoG GT units
3870 | Fuel Gas Compressor and Motors | Balance of Plant | Auxiliary Systems | D1 | Forced - Immediate | 2014 | Gas | GG | 300 | Gas Turbine/Jet Engine (Simple Cycle Operation) | WECC | Winter | 212.48 | 26.56 | 1 | 1 | 3870-Fuel Gas Compressor and Motors | D1-Forced - Immediate | 300-Gas Turbine/Jet Engine (Simple Cycle Operation)
3870 | Fuel Gas Compressor and Motors | Balance of Plant | Auxiliary Systems | D1 | Forced - Immediate | 2014 | Gas | GG | 300 | Gas Turbine/Jet Engine (Simple Cycle Operation) | NPCC | Winter | 3194.9525 | 5.73 | 4 | 4 | 3870-Fuel Gas Compressor and Motors | D1-Forced - Immediate | 300-Gas Turbine/Jet Engine (Simple Cycle Operation)
3870 | Fuel Gas Compressor and Motors | Balance of Plant | Auxiliary Systems | D1 | Forced - Immediate | 2014 | Gas | GG | 300 | Gas Turbine/Jet Engine (Simple Cycle Operation) | WECC | Off-Peak | 0.65667 | 0.1 | 1 | 1 | 3870-Fuel Gas Compressor and Motors | D1-Forced - Immediate | 300-Gas Turbine/Jet Engine (Simple Cycle Operation)
3870 | Fuel Gas Compressor and Motors | Balance of Plant | Auxiliary Systems | D1 | Forced - Immediate | 2014 | Gas | GG | 300 | Gas Turbine/Jet Engine (Simple Cycle Operation) | TRE | Summer | 9672 | 31 | 1 | 1 | 3870-Fuel Gas Compressor and Motors | D1-Forced - Immediate | 300-Gas Turbine/Jet Engine (Simple Cycle Operation)
3870 | Fuel Gas Compressor and Motors | Balance of Plant | Auxiliary Systems | SF | Startup Failure | 2014 | Gas | GG | 300 | Gas Turbine/Jet Engine (Simple Cycle Operation) | NPCC | Summer | 6.4 | 48 | 1 | 1 | 3870-Fuel Gas Compressor and Motors | SF-Startup Failure | 300-Gas Turbine/Jet Engine (Simple Cycle Operation)
3870 | Fuel Gas Compressor and Motors | Balance of Plant | Auxiliary Systems | D1 | Forced - Immediate | 2014 | Gas | GG | 300 | Gas Turbine/Jet Engine (Simple Cycle Operation) | TRE | Summer | 744 | 31 | 1 | 1 | 3870-Fuel Gas Compressor and Motors | D1-Forced - Immediate | 300-Gas Turbine/Jet Engine (Simple Cycle Operation)
3870 | Fuel Gas Compressor and Motors | Balance of Plant | Auxiliary Systems | D1 | Forced - Immediate | 2014 | Gas | GG | 300 | Gas Turbine/Jet Engine (Simple Cycle Operation) | NPCC | Summer | 828.6482 | 23.53 | 4 | 4 | 3870-Fuel Gas Compressor and Motors | D1-Forced - Immediate | 300-Gas Turbine/Jet Engine (Simple Cycle Operation)
3870 | Fuel Gas Compressor and Motors | Balance of Plant | Auxiliary Systems | U1 | Forced - Immediate | 2014 | Gas | GG | 300 | Gas Turbine/Jet Engine (Simple Cycle Operation) | NPCC | Off-Peak | 126.4 | 48 | 1 | 1 | 3870-Fuel Gas Compressor and Motors | U1-Forced - Immediate | 300-Gas Turbine/Jet Engine (Simple Cycle Operation)
3870 | Fuel Gas Compressor and Motors | Balance of Plant | Auxiliary Systems | U1 | Forced - Immediate | 2014 | Gas | GG | 300 | Gas Turbine/Jet Engine (Simple Cycle Operation) | WECC | Off-Peak | 304.4533 | 93.2 | 1 | 1 | 3870-Fuel Gas Compressor and Motors | U1-Forced - Immediate | 300-Gas Turbine/Jet Engine (Simple Cycle Operation)
3870 | Fuel Gas Compressor and Motors | Balance of Plant | Auxiliary Systems | SF | Startup Failure | 2014 | Gas | GG | 300 | Gas Turbine/Jet Engine (Simple Cycle Operation) | NPCC | Off-Peak | 158.27 | 39.9 | 1 | 1 | 3870-Fuel Gas Compressor and Motors | SF-Startup Failure | 300-Gas Turbine/Jet Engine (Simple Cycle Operation)
3870 | Fuel Gas Compressor and Motors | Balance of Plant | Auxiliary Systems | U1 | Forced - Immediate | 2014 | Gas | GG | 300 | Gas Turbine/Jet Engine (Simple Cycle Operation) | WECC | Winter | 70.95 | 43 | 1 | 1 | 3870-Fuel Gas Compressor and Motors | U1-Forced - Immediate | 300-Gas Turbine/Jet Engine (Simple Cycle Operation)
3870 | Fuel Gas Compressor and Motors | Balance of Plant | Auxiliary Systems | D1 | Forced - Immediate | 2014 | Gas | GG | 300 | Gas Turbine/Jet Engine (Simple Cycle Operation) | WECC | Off-Peak | 709.5946 | 26.56 | 1 | 1 | 3870-Fuel Gas Compressor and Motors | D1-Forced - Immediate | 300-Gas Turbine/Jet Engine (Simple Cycle Operation)
3870 | Fuel Gas Compressor and Motors | Balance of Plant | Auxiliary Systems | D1 | Forced - Immediate | 2014 | Gas | GG | 300 | Gas Turbine/Jet Engine (Simple Cycle Operation) | TRE | Summer | 5952 | 31 | 1 | 1 | 3870-Fuel Gas Compressor and Motors | D1-Forced - Immediate | 300-Gas Turbine/Jet Engine (Simple Cycle Operation)
3870 | Fuel Gas Compressor and Motors | Balance of Plant | Auxiliary Systems | SF | Startup Failure | 2014 | Gas | GG | 300 | Gas Turbine/Jet Engine (Simple Cycle Operation) | WECC | Off-Peak | 745.6 | 93.2 | 1 | 1 | 3870-Fuel Gas Compressor and Motors | SF-Startup Failure | 300-Gas Turbine/Jet Engine (Simple Cycle Operation)
3870 | Fuel Gas Compressor and Motors | Balance of Plant | Auxiliary Systems | U1 | Forced - Immediate | 2014 | Gas | GG | 300 | Gas Turbine/Jet Engine (Simple Cycle Operation) | NPCC | Summer | 29.6 | 48 | 1 | 1 | 3870-Fuel Gas Compressor and Motors | U1-Forced - Immediate | 300-Gas Turbine/Jet Engine (Simple Cycle Operation)
3870 | Fuel Gas Compressor and Motors | Balance of Plant | Auxiliary Systems | D1 | Forced - Immediate | 2014 | Gas | GG | 300 | Gas Turbine/Jet Engine (Simple Cycle Operation) | WECC | Off-Peak | 6 | 24 | 1 | 1 | 3870-Fuel Gas Compressor and Motors | D1-Forced - Immediate | 300-Gas Turbine/Jet Engine (Simple Cycle Operation)
3870 | Fuel Gas Compressor and Motors | Balance of Plant | Auxiliary Systems | U1 | Forced - Immediate | 2014 | Gas | GG | 300 | Gas Turbine/Jet Engine (Simple Cycle Operation) | TRE | Summer | 217.7333 | 46 | 1 | 1 | 3870-Fuel Gas Compressor and Motors | U1-Forced - Immediate | 300-Gas Turbine/Jet Engine (Simple Cycle Operation)
3870 | Fuel Gas Compressor and Motors | Balance of Plant | Auxiliary Systems | U1 | Forced - Immediate | 2014 | Gas | GG | 300 | Gas Turbine/Jet Engine (Simple Cycle Operation) | NPCC | Summer | 297.6 | 48 | 1 | 1 | 3870-Fuel Gas Compressor and Motors | U1-Forced - Immediate | 300-Gas Turbine/Jet Engine (Simple Cycle Operation)
3870 | Fuel Gas Compressor and Motors | Balance of Plant | Auxiliary Systems | U1 | Forced - Immediate | 2014 | Gas | GG | 300 | Gas Turbine/Jet Engine (Simple Cycle Operation) | TRE | Winter | 13.5 | 45 | 1 | 1 | 3870-Fuel Gas Compressor and Motors | U1-Forced - Immediate | 300-Gas Turbine/Jet Engine (Simple Cycle Operation)
3870 | Fuel Gas Compressor and Motors | Balance of Plant | Auxiliary Systems | U1 | Forced - Immediate | 2014 | Gas | GG | 300 | Gas Turbine/Jet Engine (Simple Cycle Operation) | NPCC | Winter | 25.3333 | 40 | 1 | 1 | 3870-Fuel Gas Compressor and Motors | U1-Forced - Immediate | 300-Gas Turbine/Jet Engine (Simple Cycle Operation)
3870 | Fuel Gas Compressor and Motors | Balance of Plant | Auxiliary Systems | D1 | Forced - Immediate | 2014 | Gas | GG | 300 | Gas Turbine/Jet Engine (Simple Cycle Operation) | NPCC | Summer | 3965.9815 | 23.53 | 4 | 4 | 3870-Fuel Gas Compressor and Motors | D1-Forced - Immediate | 300-Gas Turbine/Jet Engine (Simple Cycle Operation)
3870 | Fuel Gas Compressor and Motors | Balance of Plant | Auxiliary Systems | SF | Startup Failure | 2014 | Gas | GG | 300 | Gas Turbine/Jet Engine (Simple Cycle Operation) | NPCC | Off-Peak | 30.4 | 48 | 1 | 1 | 3870-Fuel Gas Compressor and Motors | SF-Startup Failure | 300-Gas Turbine/Jet Engine (Simple Cycle Operation)
3870 | Fuel Gas Compressor and Motors | Balance of Plant | Auxiliary Systems | U1 | Forced - Immediate | 2014 | Gas | GG | 300 | Gas Turbine/Jet Engine (Simple Cycle Operation) | NPCC | Off-Peak | 10.9333 | 41 | 1 | 1 | 3870-Fuel Gas Compressor and Motors | U1-Forced - Immediate | 300-Gas Turbine/Jet Engine (Simple Cycle Operation)
3870 | Fuel Gas Compressor and Motors | Balance of Plant | Auxiliary Systems | U1 | Forced - Immediate | 2014 | Gas | GG | 300 | Gas Turbine/Jet Engine (Simple Cycle Operation) | WECC | Off-Peak | 77.6666 | 93.2 | 1 | 1 | 3870-Fuel Gas Compressor and Motors | U1-Forced - Immediate | 300-Gas Turbine/Jet Engine (Simple Cycle Operation)
3870 | Fuel Gas Compressor and Motors | Balance of Plant | Auxiliary Systems | U1 | Forced - Immediate | 2014 | Gas | GG | 300 | Gas Turbine/Jet Engine (Simple Cycle Operation) | WECC | Off-Peak | 288.9583 | 47.5 | 1 | 1 | 3870-Fuel Gas Compressor and Motors | U1-Forced - Immediate | 300-Gas Turbine/Jet Engine (Simple Cycle Operation)
3870 | Fuel Gas Compressor and Motors | Balance of Plant | Auxiliary Systems | U1 | Forced - Immediate | 2014 | Gas | GG | 300 | Gas Turbine/Jet Engine (Simple Cycle Operation) | NPCC | Off-Peak | 340.8 | 48 | 1 | 1 | 3870-Fuel Gas Compressor and Motors | U1-Forced - Immediate | 300-Gas Turbine/Jet Engine (Simple Cycle Operation)
3870 | Fuel Gas Compressor and Motors | Balance of Plant | Auxiliary Systems | U1 | Forced - Immediate | 2014 | Gas | GG | 300 | Gas Turbine/Jet Engine (Simple Cycle Operation) | TRE | Winter | 12.75 | 45 | 1 | 1 | 3870-Fuel Gas Compressor and Motors | U1-Forced - Immediate | 300-Gas Turbine/Jet Engine (Simple Cycle Operation)
3870 | Fuel Gas Compressor and Motors | Balance of Plant | Auxiliary Systems | U1 | Forced - Immediate | 2014 | Gas | GG | 300 | Gas Turbine/Jet Engine (Simple Cycle Operation) | TRE | Winter | 15.75 | 45 | 2 | 2 | 3870-Fuel Gas Compressor and Motors | U1-Forced - Immediate | 300-Gas Turbine/Jet Engine (Simple Cycle Operation)
3870 | Fuel Gas Compressor and Motors | Balance of Plant | Auxiliary Systems | U1 | Forced - Immediate | 2014 | Gas | GG | 300 | Gas Turbine/Jet Engine (Simple Cycle Operation) | TRE | Winter | 22.5 | 50 | 1 | 1 | 3870-Fuel Gas Compressor and Motors | U1-Forced - Immediate | 300-Gas Turbine/Jet Engine (Simple Cycle Operation)
3870 | Fuel Gas Compressor and Motors | Balance of Plant | Auxiliary Systems | U1 | Forced - Immediate | 2014 | Gas | GG | 300 | Gas Turbine/Jet Engine (Simple Cycle Operation) | TRE | Winter | 24.1667 | 50 | 1 | 1 | 3870-Fuel Gas Compressor and Motors | U1-Forced - Immediate | 300-Gas Turbine/Jet Engine (Simple Cycle Operation)
3870 | Fuel Gas Compressor and Motors | Balance of Plant | Auxiliary Systems | SF | Startup Failure | 2014 | Gas | GG | 300 | Gas Turbine/Jet Engine (Simple Cycle Operation) | NPCC | Summer | 40 | 48 | 1 | 1 | 3870-Fuel Gas Compressor and Motors | SF-Startup Failure | 300-Gas Turbine/Jet Engine (Simple Cycle Operation)
3870 | Fuel Gas Compressor and Motors | Balance of Plant | Auxiliary Systems | U1 | Forced - Immediate | 2014 | Gas | GG | 300 | Gas Turbine/Jet Engine (Simple Cycle Operation) | NPCC | Off-Peak | 19.8167 | 41 | 1 | 1 | 3870-Fuel Gas Compressor and Motors | U1-Forced - Immediate | 300-Gas Turbine/Jet Engine (Simple Cycle Operation)
3870 | Fuel Gas Compressor and Motors | Balance of Plant | Auxiliary Systems | U1 | Forced - Immediate | 2014 | Gas | GG | 300 | Gas Turbine/Jet Engine (Simple Cycle Operation) | NPCC | Summer | 10.4 | 48 | 1 | 1 | 3870-Fuel Gas Compressor and Motors | U1-Forced - Immediate | 300-Gas Turbine/Jet Engine (Simple Cycle Operation)
3870 | Fuel Gas Compressor and Motors | Balance of Plant | Auxiliary Systems | U1 | Forced - Immediate | 2014 | Gas | GG | 300 | Gas Turbine/Jet Engine (Simple Cycle Operation) | NPCC | Winter | 209.6 | 48 | 1 | 1 | 3870-Fuel Gas Compressor and Motors | U1-Forced - Immediate | 300-Gas Turbine/Jet Engine (Simple Cycle Operation)
3870 | Fuel Gas Compressor and Motors | Balance of Plant | Auxiliary Systems | U1 | Forced - Immediate | 2014 | Gas | GG | 300 | Gas Turbine/Jet Engine (Simple Cycle Operation) | RFC | Winter | 2226.6666 | 100 | 1 | 1 | 3870-Fuel Gas Compressor and Motors | U1-Forced - Immediate | 300-Gas Turbine/Jet Engine (Simple Cycle Operation)
3870 | Fuel Gas Compressor and Motors | Balance of Plant | Auxiliary Systems | U1 | Forced - Immediate | 2014 | Gas | GG | 851 | CC GT units | WECC | Summer | 106.95 | 46.5 | 1 | 1 | 3870-Fuel Gas Compressor and Motors | U1-Forced - Immediate | 851-CC GT units
3870 | Fuel Gas Compressor and Motors | Balance of Plant | Auxiliary Systems | U1 | Forced - Immediate | 2014 | Gas | GG | 851 | CC GT units | WECC | Summer | 71.3 | 46.5 | 2 | 2 | 3870-Fuel Gas Compressor and Motors | U1-Forced - Immediate | 851-CC GT units
3870 | Fuel Gas Compressor and Motors | Balance of Plant | Auxiliary Systems | U1 | Forced - Immediate | 2014 | Gas | GG | 851 | CC GT units | WECC | Winter | 11.625 | 46.5 | 1 | 1 | 3870-Fuel Gas Compressor and Motors | U1-Forced - Immediate | 851-CC GT units
3870 | Fuel Gas Compressor and Motors | Balance of Plant | Auxiliary Systems | U1 | Forced - Immediate | 2014 | Gas | GG | 851 | CC GT units | WECC | Summer | 74.4 | 46.5 | 1 | 1 | 3870-Fuel Gas Compressor and Motors | U1-Forced - Immediate | 851-CC GT units
3870 | Fuel Gas Compressor and Motors | Balance of Plant | Auxiliary Systems | D1 | Forced - Immediate | 2014 | Waste Heat | WH | 852 | CC steam units | WECC | Winter | 8.675 | 34.7 | 1 | 1 | 3870-Fuel Gas Compressor and Motors | D1-Forced - Immediate | 852-CC steam units
3870 | Fuel Gas Compressor and Motors | Balance of Plant | Auxiliary Systems | U1 | Forced - Immediate | 2014 | Waste Heat | WH | 852 | CC steam units | WECC | Summer | 732.05 | 121 | 1 | 1 | 3870-Fuel Gas Compressor and Motors | U1-Forced - Immediate | 852-CC steam units
3870 | Fuel Gas Compressor and Motors | Balance of Plant | Auxiliary Systems | D1 | Forced - Immediate | 2014 | Waste Heat | WH | 852 | CC steam units | WECC | Summer | 102.7329 | 162.21 | 1 | 1 | 3870-Fuel Gas Compressor and Motors | D1-Forced - Immediate | 852-CC steam units
3871 | Fuel Gas Compressor Piping | Balance of Plant | Auxiliary Systems | D1 | Forced - Immediate | 2014 | Gas | GG | 100 | Fossil-Steam | SERC | Off-Peak | 3075.7333 | 32 | 1 | 1 | 3871-Fuel Gas Compressor Piping | D1-Forced - Immediate | 100-Fossil-Steam
3871 | Fuel Gas Compressor Piping | Balance of Plant | Auxiliary Systems | D1 | Forced - Immediate | 2014 | Gas | GG | 100 | Fossil-Steam | SERC | Off-Peak | 428.8333 | 31 | 1 | 1 | 3871-Fuel Gas Compressor Piping | D1-Forced - Immediate | 100-Fossil-Steam
3871 | Fuel Gas Compressor Piping | Balance of Plant | Auxiliary Systems | U1 | Forced - Immediate | 2014 | Gas | GG | 300 | Gas Turbine/Jet Engine (Simple Cycle Operation) | WECC | Winter | 613.3333 | 92 | 1 | 1 | 3871-Fuel Gas Compressor Piping | U1-Forced - Immediate | 300-Gas Turbine/Jet Engine (Simple Cycle Operation)
3871 | Fuel Gas Compressor Piping | Balance of Plant | Auxiliary Systems | U1 | Forced - Immediate | 2014 | Gas | GG | 861 | CoG GT units | NPCC | Summer | 404.4333 | 22 | 1 | 1 | 3871-Fuel Gas Compressor Piping | U1-Forced - Immediate | 861-CoG GT units
3871 | Fuel Gas Compressor Piping | Balance of Plant | Auxiliary Systems | U1 | Forced - Immediate | 2014 | Gas | GG | 861 | CoG GT units | NPCC | Summer | 408.4667 | 22 | 1 | 1 | 3871-Fuel Gas Compressor Piping | U1-Forced - Immediate | 861-CoG GT units
3872 | Fuel Gas Compressor Valves | Balance of Plant | Auxiliary Systems | U1 | Forced - Immediate | 2014 | Gas | GG | 100 | Fossil-Steam | NPCC | Off-Peak | 2862.08 | 332.8 | 1 | 1 | 3872-Fuel Gas Compressor Valves | U1-Forced - Immediate | 100-Fossil-Steam
3872 | Fuel Gas Compressor Valves | Balance of Plant | Auxiliary Systems | D1 | Forced - Immediate | 2014 | Gas | GG | 100 | Fossil-Steam | SERC | Off-Peak | 177.7132 | 174.8 | 1 | 1 | 3872-Fuel Gas Compressor Valves | D1-Forced - Immediate | 100-Fossil-Steam
3872 | Fuel Gas Compressor Valves | Balance of Plant | Auxiliary Systems | U1 | Forced - Immediate | 2014 | Gas | GG | 300 | Gas Turbine/Jet Engine (Simple Cycle Operation) | SERC | Off-Peak | 84 | 168 | 1 | 1 | 3872-Fuel Gas Compressor Valves | U1-Forced - Immediate | 300-Gas Turbine/Jet Engine (Simple Cycle Operation)
3872 | Fuel Gas Compressor Valves | Balance of Plant | Auxiliary Systems | U1 | Forced - Immediate | 2014 | Gas | GG | 300 | Gas Turbine/Jet Engine (Simple Cycle Operation) | MRO | Winter | 63 | 45 | 1 | 1 | 3872-Fuel Gas Compressor Valves | U1-Forced - Immediate | 300-Gas Turbine/Jet Engine (Simple Cycle Operation)
3872 | Fuel Gas Compressor Valves | Balance of Plant | Auxiliary Systems | SF | Startup Failure | 2014 | Gas | GG | 300 | Gas Turbine/Jet Engine (Simple Cycle Operation) | NPCC | Off-Peak | 22.61 | 39.9 | 1 | 1 | 3872-Fuel Gas Compressor Valves | SF-Startup Failure | 300-Gas Turbine/Jet Engine (Simple Cycle Operation)
3872 | Fuel Gas Compressor Valves | Balance of Plant | Auxiliary Systems | SF | Startup Failure | 2014 | Gas | GG | 300 | Gas Turbine/Jet Engine (Simple Cycle Operation) | SERC | Summer | 34.0166 | 157 | 1 | 1 | 3872-Fuel Gas Compressor Valves | SF-Startup Failure | 300-Gas Turbine/Jet Engine (Simple Cycle Operation)
3872 | Fuel Gas Compressor Valves | Balance of Plant | Auxiliary Systems | SF | Startup Failure | 2014 | Gas | GG | 300 | Gas Turbine/Jet Engine (Simple Cycle Operation) | MRO | Summer | 40.5 | 45 | 1 | 1 | 3872-Fuel Gas Compressor Valves | SF-Startup Failure | 300-Gas Turbine/Jet Engine (Simple Cycle Operation)
3872 | Fuel Gas Compressor Valves | Balance of Plant | Auxiliary Systems | U1 | Forced - Immediate | 2014 | Gas | GG | 300 | Gas Turbine/Jet Engine (Simple Cycle Operation) | RFC | Off-Peak | 1951.6666 | 100 | 1 | 1 | 3872-Fuel Gas Compressor Valves | U1-Forced - Immediate | 300-Gas Turbine/Jet Engine (Simple Cycle Operation)
3872 | Fuel Gas Compressor Valves | Balance of Plant | Auxiliary Systems | SF | Startup Failure | 2014 | Gas | GG | 300 | Gas Turbine/Jet Engine (Simple Cycle Operation) | WECC | Winter | 48.8 | 146.4 | 1 | 1 | 3872-Fuel Gas Compressor Valves | SF-Startup Failure | 300-Gas Turbine/Jet Engine (Simple Cycle Operation)
3872 | Fuel Gas Compressor Valves | Balance of Plant | Auxiliary Systems | U1 | Forced - Immediate | 2014 | Gas | GG | 300 | Gas Turbine/Jet Engine (Simple Cycle Operation) | SERC | Off-Peak | 82.5 | 165 | 1 | 1 | 3872-Fuel Gas Compressor Valves | U1-Forced - Immediate | 300-Gas Turbine/Jet Engine (Simple Cycle Operation)
3872 | Fuel Gas Compressor Valves | Balance of Plant | Auxiliary Systems | U1 | Forced - Immediate | 2014 | Gas | GG | 300 | Gas Turbine/Jet Engine (Simple Cycle Operation) | NPCC | Off-Peak | 5655.2 | 48 | 1 | 1 | 3872-Fuel Gas Compressor Valves | U1-Forced - Immediate | 300-Gas Turbine/Jet Engine (Simple Cycle Operation)
3872 | Fuel Gas Compressor Valves | Balance of Plant | Auxiliary Systems | SF | Startup Failure | 2014 | Gas | GG | 300 | Gas Turbine/Jet Engine (Simple Cycle Operation) | NPCC | Winter | 72.4167 | 39.5 | 1 | 1 | 3872-Fuel Gas Compressor Valves | SF-Startup Failure | 300-Gas Turbine/Jet Engine (Simple Cycle Operation)
3872 | Fuel Gas Compressor Valves | Balance of Plant | Auxiliary Systems | U1 | Forced - Immediate | 2014 | Gas | GG | 300 | Gas Turbine/Jet Engine (Simple Cycle Operation) | SERC | Off-Peak | 174.6333 | 169 | 1 | 1 | 3872-Fuel Gas Compressor Valves | U1-Forced - Immediate | 300-Gas Turbine/Jet Engine (Simple Cycle Operation)
3872 | Fuel Gas Compressor Valves | Balance of Plant | Auxiliary Systems | U1 | Forced - Immediate | 2014 | Gas | GG | 300 | Gas Turbine/Jet Engine (Simple Cycle Operation) | RFC | Winter | 45.2416 | 44.5 | 1 | 1 | 3872-Fuel Gas Compressor Valves | U1-Forced - Immediate | 300-Gas Turbine/Jet Engine (Simple Cycle Operation)
3872 | Fuel Gas Compressor Valves | Balance of Plant | Auxiliary Systems | D1 | Forced - Immediate | 2014 | Gas | GG | 300 | Gas Turbine/Jet Engine (Simple Cycle Operation) | RFC | Summer | 193.4333 | 14 | 1 | 1 | 3872-Fuel Gas Compressor Valves | D1-Forced - Immediate | 300-Gas Turbine/Jet Engine (Simple Cycle Operation)
3872 | Fuel Gas Compressor Valves | Balance of Plant | Auxiliary Systems | SF | Startup Failure | 2014 | Gas | GG | 300 | Gas Turbine/Jet Engine (Simple Cycle Operation) | NPCC | Winter | 10.5333 | 39.5 | 1 | 1 | 3872-Fuel Gas Compressor Valves | SF-Startup Failure | 300-Gas Turbine/Jet Engine (Simple Cycle Operation)
3872 | Fuel Gas Compressor Valves | Balance of Plant | Auxiliary Systems | SF | Startup Failure | 2014 | Gas | GG | 300 | Gas Turbine/Jet Engine (Simple Cycle Operation) | NPCC | Summer | 62.51 | 39.9 | 1 | 1 | 3872-Fuel Gas Compressor Valves | SF-Startup Failure | 300-Gas Turbine/Jet Engine (Simple Cycle Operation)
3872 | Fuel Gas Compressor Valves | Balance of Plant | Auxiliary Systems | U1 | Forced - Immediate | 2014 | Gas | GG | 300 | Gas Turbine/Jet Engine (Simple Cycle Operation) | WECC | Off-Peak | 16.7786 | 45.76 | 1 | 1 | 3872-Fuel Gas Compressor Valves | U1-Forced - Immediate | 300-Gas Turbine/Jet Engine (Simple Cycle Operation)
3872 | Fuel Gas Compressor Valves | Balance of Plant | Auxiliary Systems | U1 | Forced - Immediate | 2014 | Gas | GG | 300 | Gas Turbine/Jet Engine (Simple Cycle Operation) | WECC | Winter | 8.6666 | 40 | 1 | 1 | 3872-Fuel Gas Compressor Valves | U1-Forced - Immediate | 300-Gas Turbine/Jet Engine (Simple Cycle Operation)
3872 | Fuel Gas Compressor Valves | Balance of Plant | Auxiliary Systems | SF | Startup Failure | 2014 | Gas | GG | 300 | Gas Turbine/Jet Engine (Simple Cycle Operation) | NPCC | Summer | 27.2 | 48 | 1 | 1 | 3872-Fuel Gas Compressor Valves | SF-Startup Failure | 300-Gas Turbine/Jet Engine (Simple Cycle Operation)
3872 | Fuel Gas Compressor Valves | Balance of Plant | Auxiliary Systems | SF | Startup Failure | 2014 | Gas | GG | 300 | Gas Turbine/Jet Engine (Simple Cycle Operation) | MRO | Summer | 38.25 | 45 | 1 | 1 | 3872-Fuel Gas Compressor Valves | SF-Startup Failure | 300-Gas Turbine/Jet Engine (Simple Cycle Operation)
3872 | Fuel Gas Compressor Valves | Balance of Plant | Auxiliary Systems | SF | Startup Failure | 2014 | Gas | GG | 300 | Gas Turbine/Jet Engine (Simple Cycle Operation) | NPCC | Summer | 138.985 | 39.9 | 1 | 1 | 3872-Fuel Gas Compressor Valves | SF-Startup Failure | 300-Gas Turbine/Jet Engine (Simple Cycle Operation)
3872 | Fuel Gas Compressor Valves | Balance of Plant | Auxiliary Systems | U1 | Forced - Immediate | 2014 | Gas | GG | 300 | Gas Turbine/Jet Engine (Simple Cycle Operation) | WECC | Winter | 2405.55 | 79 | 1 | 1 | 3872-Fuel Gas Compressor Valves | U1-Forced - Immediate | 300-Gas Turbine/Jet Engine (Simple Cycle Operation)
3872 | Fuel Gas Compressor Valves | Balance of Plant | Auxiliary Systems | SF | Startup Failure | 2014 | Gas | GG | 300 | Gas Turbine/Jet Engine (Simple Cycle Operation) | WECC | Winter | 49.5333 | 148.6 | 1 | 1 | 3872-Fuel Gas Compressor Valves | SF-Startup Failure | 300-Gas Turbine/Jet Engine (Simple Cycle Operation)
3872 | Fuel Gas Compressor Valves | Balance of Plant | Auxiliary Systems | U1 | Forced - Immediate | 2014 | Gas | GG | 300 | Gas Turbine/Jet Engine (Simple Cycle Operation) | SERC | Off-Peak | 84.5 | 169 | 1 | 1 | 3872-Fuel Gas Compressor Valves | U1-Forced - Immediate | 300-Gas Turbine/Jet Engine (Simple Cycle Operation)
3872 | Fuel Gas Compressor Valves | Balance of Plant | Auxiliary Systems | U1 | Forced - Immediate | 2014 | Gas | GG | 300 | Gas Turbine/Jet Engine (Simple Cycle Operation) | SERC | Off-Peak | 193.5499 | 147 | 1 | 1 | 3872-Fuel Gas Compressor Valves | U1-Forced - Immediate | 300-Gas Turbine/Jet Engine (Simple Cycle Operation)
3872 | Fuel Gas Compressor Valves | Balance of Plant | Auxiliary Systems | U1 | Forced - Immediate | 2014 | Gas | GG | 300 | Gas Turbine/Jet Engine (Simple Cycle Operation) | SERC | Off-Peak | 340.1666 | 157 | 1 | 1 | 3872-Fuel Gas Compressor Valves | U1-Forced - Immediate | 300-Gas Turbine/Jet Engine (Simple Cycle Operation)
3872 | Fuel Gas Compressor Valves | Balance of Plant | Auxiliary Systems | D1 | Forced - Immediate | 2014 | Gas | GG | 850 | Combined Cycle Block | SERC | Winter | 1717.6 | 304 | 1 | 1 | 3872-Fuel Gas Compressor Valves | D1-Forced - Immediate | 850-Combined Cycle Block
3872 | Fuel Gas Compressor Valves | Balance of Plant | Auxiliary Systems | U1 | Forced - Immediate | 2014 | Gas | GG | 850 | Combined Cycle Block | WECC | Summer | 68.3333 | 100 | 1 | 1 | 3872-Fuel Gas Compressor Valves | U1-Forced - Immediate | 850-Combined Cycle Block
3872 | Fuel Gas Compressor Valves | Balance of Plant | Auxiliary Systems | D1 | Forced - Immediate | 2014 | Gas | GG | 850 | Combined Cycle Block | NPCC | Off-Peak | 203.8666 | 278 | 1 | 1 | 3872-Fuel Gas Compressor Valves | D1-Forced - Immediate | 850-Combined Cycle Block
3872 | Fuel Gas Compressor Valves | Balance of Plant | Auxiliary Systems | U1 | Forced - Immediate | 2014 | Gas | GG | 850 | Combined Cycle Block | NPCC | Summer | 5515.8 | 348 | 1 | 1 | 3872-Fuel Gas Compressor Valves | U1-Forced - Immediate | 850-Combined Cycle Block
3872 | Fuel Gas Compressor Valves | Balance of Plant | Auxiliary Systems | U1 | Forced - Immediate | 2014 | Gas | GG | 851 | CC GT units | RFC | Winter | 26.4 | 44 | 1 | 1 | 3872-Fuel Gas Compressor Valves | U1-Forced - Immediate | 851-CC GT units
3872 | Fuel Gas Compressor Valves | Balance of Plant | Auxiliary Systems | U1 | Forced - Immediate | 2014 | Gas | GG | 851 | CC GT units | NPCC | Off-Peak | 73.6 | 48 | 1 | 1 | 3872-Fuel Gas Compressor Valves | U1-Forced - Immediate | 851-CC GT units
3872 | Fuel Gas Compressor Valves | Balance of Plant | Auxiliary Systems | U1 | Forced - Immediate | 2014 | Gas | GG | 851 | CC GT units | RFC | Off-Peak | 20.5333 | 44 | 1 | 1 | 3872-Fuel Gas Compressor Valves | U1-Forced - Immediate | 851-CC GT units
3872 | Fuel Gas Compressor Valves | Balance of Plant | Auxiliary Systems | U1 | Forced - Immediate | 2014 | Gas | GG | 851 | CC GT units | WECC | Off-Peak | 316.8666 | 49 | 1 | 1 | 3872-Fuel Gas Compressor Valves | U1-Forced - Immediate | 851-CC GT units
3872 | Fuel Gas Compressor Valves | Balance of Plant | Auxiliary Systems | SF | Startup Failure | 2014 | Gas | GG | 851 | CC GT units | WECC | Off-Peak | 104.8332 | 170 | 1 | 1 | 3872-Fuel Gas Compressor Valves | SF-Startup Failure | 851-CC GT units
3872 | Fuel Gas Compressor Valves | Balance of Plant | Auxiliary Systems | D1 | Forced - Immediate | 2014 | Waste Heat | WH | 852 | CC steam units | RFC | Off-Peak | 433.3333 | 65 | 1 | 1 | 3872-Fuel Gas Compressor Valves | D1-Forced - Immediate | 852-CC steam units
3872 | Fuel Gas Compressor Valves | Balance of Plant | Auxiliary Systems | D1 | Forced - Immediate | 2014 | Waste Heat | WH | 852 | CC steam units | RFC | Off-Peak | 70 | 40 | 1 | 1 | 3872-Fuel Gas Compressor Valves | D1-Forced - Immediate | 852-CC steam units
3872 | Fuel Gas Compressor Valves | Balance of Plant | Auxiliary Systems | D1 | Forced - Immediate | 2014 | Waste Heat | WH | 852 | CC steam units | RFC | Off-Peak | 63.3333 | 40 | 1 | 1 | 3872-Fuel Gas Compressor Valves | D1-Forced - Immediate | 852-CC steam units
3872 | Fuel Gas Compressor Valves | Balance of Plant | Auxiliary Systems | U1 | Forced - Immediate | 2014 | Waste Heat | WH | 852 | CC steam units | NPCC | Off-Peak | 88.0833 | 35 | 1 | 1 | 3872-Fuel Gas Compressor Valves | U1-Forced - Immediate | 852-CC steam units
3872 | Fuel Gas Compressor Valves | Balance of Plant | Auxiliary Systems | SF | Startup Failure | 2014 | Gas | OG | 861 | CoG GT units | TRE | Off-Peak | 49.9999 | 75 | 1 | 1 | 3872-Fuel Gas Compressor Valves | SF-Startup Failure | 861-CoG GT units
3873 | Fuel Gas Compressor Heat Exchangers | Balance of Plant | Auxiliary Systems | U1 | Forced - Immediate | 2014 | Gas | GG | 300 | Gas Turbine/Jet Engine (Simple Cycle Operation) | WECC | Summer | 62.5386 | 45.76 | 1 | 1 | 3873-Fuel Gas Compressor Heat Exchangers | U1-Forced - Immediate | 300-Gas Turbine/Jet Engine (Simple Cycle Operation)
3873 | Fuel Gas Compressor Heat Exchangers | Balance of Plant | Auxiliary Systems | U1 | Forced - Immediate | 2014 | Gas | GG | 300 | Gas Turbine/Jet Engine (Simple Cycle Operation) | NPCC | Off-Peak | 28.5833 | 49 | 1 | 1 | 3873-Fuel Gas Compressor Heat Exchangers | U1-Forced - Immediate | 300-Gas Turbine/Jet Engine (Simple Cycle Operation)
3873 | Fuel Gas Compressor Heat Exchangers | Balance of Plant | Auxiliary Systems | U1 | Forced - Immediate | 2014 | Gas | GG | 300 | Gas Turbine/Jet Engine (Simple Cycle Operation) | NPCC | Summer | 32.1167 | 47 | 1 | 1 | 3873-Fuel Gas Compressor Heat Exchangers | U1-Forced - Immediate | 300-Gas Turbine/Jet Engine (Simple Cycle Operation)
3873 | Fuel Gas Compressor Heat Exchangers | Balance of Plant | Auxiliary Systems | SF | Startup Failure | 2014 | Gas | GG | 300 | Gas Turbine/Jet Engine (Simple Cycle Operation) | NPCC | Summer | 158.2333 | 47 | 1 | 1 | 3873-Fuel Gas Compressor Heat Exchangers | SF-Startup Failure | 300-Gas Turbine/Jet Engine (Simple Cycle Operation)
3873 | Fuel Gas Compressor Heat Exchangers | Balance of Plant | Auxiliary Systems | SF | Startup Failure | 2014 | Gas | GG | 300 | Gas Turbine/Jet Engine (Simple Cycle Operation) | NPCC | Winter | 12.6666 | 40 | 1 | 1 | 3873-Fuel Gas Compressor Heat Exchangers | SF-Startup Failure | 300-Gas Turbine/Jet Engine (Simple Cycle Operation)
3873 | Fuel Gas Compressor Heat Exchangers | Balance of Plant | Auxiliary Systems | U2 | Forced - Delayed | 2014 | Gas | GG | 851 | CC GT units | WECC | Off-Peak | 4224.9999 | 156 | 1 | 1 | 3873-Fuel Gas Compressor Heat Exchangers | U2-Forced - Delayed | 851-CC GT units
3873 | Fuel Gas Compressor Heat Exchangers | Balance of Plant | Auxiliary Systems | D1 | Forced - Immediate | 2014 | Gas | GG | 851 | CC GT units | NPCC | Off-Peak | 33.25 | 19 | 1 | 1 | 3873-Fuel Gas Compressor Heat Exchangers | D1-Forced - Immediate | 851-CC GT units
3873 | Fuel Gas Compressor Heat Exchangers | Balance of Plant | Auxiliary Systems | D1 | Forced - Immediate | 2014 | Waste Heat | WH | 852 | CC steam units | NPCC | Off-Peak | 56 | 32 | 1 | 1 | 3873-Fuel Gas Compressor Heat Exchangers | D1-Forced - Immediate | 852-CC steam units
3874 | Fuel Gas Compressor Controls and Instrumentation | Balance of Plant | Auxiliary Systems | SF | Startup Failure | 2014 | Gas | GG | 300 | Gas Turbine/Jet Engine (Simple Cycle Operation) | NPCC | Winter | 14.63 | 39.9 | 1 | 1 | 3874-Fuel Gas Compressor Controls and Instrumentation | SF-Startup Failure | 300-Gas Turbine/Jet Engine (Simple Cycle Operation)
3874 | Fuel Gas Compressor Controls and Instrumentation | Balance of Plant | Auxiliary Systems | U1 | Forced - Immediate | 2014 | Gas | GG | 300 | Gas Turbine/Jet Engine (Simple Cycle Operation) | NPCC | Off-Peak | 53.6 | 48 | 1 | 1 | 3874-Fuel Gas Compressor Controls and Instrumentation | U1-Forced - Immediate | 300-Gas Turbine/Jet Engine (Simple Cycle Operation)
3874 | Fuel Gas Compressor Controls and Instrumentation | Balance of Plant | Auxiliary Systems | U1 | Forced - Immediate | 2014 | Gas | GG | 300 | Gas Turbine/Jet Engine (Simple Cycle Operation) | WECC | Summer | 58.75 | 47 | 1 | 1 | 3874-Fuel Gas Compressor Controls and Instrumentation | U1-Forced - Immediate | 300-Gas Turbine/Jet Engine (Simple Cycle Operation)
3874 | Fuel Gas Compressor Controls and Instrumentation | Balance of Plant | Auxiliary Systems | U1 | Forced - Immediate | 2014 | Gas | GG | 300 | Gas Turbine/Jet Engine (Simple Cycle Operation) | SERC | Winter | 118.3 | 169 | 1 | 1 | 3874-Fuel Gas Compressor Controls and Instrumentation | U1-Forced - Immediate | 300-Gas Turbine/Jet Engine (Simple Cycle Operation)
3874 | Fuel Gas Compressor Controls and Instrumentation | Balance of Plant | Auxiliary Systems | U1 | Forced - Immediate | 2014 | Gas | GG | 300 | Gas Turbine/Jet Engine (Simple Cycle Operation) | WECC | Off-Peak | 28.9813 | 45.76 | 1 | 1 | 3874-Fuel Gas Compressor Controls and Instrumentation | U1-Forced - Immediate | 300-Gas Turbine/Jet Engine (Simple Cycle Operation)
3874 | Fuel Gas Compressor Controls and Instrumentation | Balance of Plant | Auxiliary Systems | U1 | Forced - Immediate | 2014 | Gas | GG | 300 | Gas Turbine/Jet Engine (Simple Cycle Operation) | NPCC | Summer | 12.7783 | 45.1 | 1 | 1 | 3874-Fuel Gas Compressor Controls and Instrumentation | U1-Forced - Immediate | 300-Gas Turbine/Jet Engine (Simple Cycle Operation)
3874 | Fuel Gas Compressor Controls and Instrumentation | Balance of Plant | Auxiliary Systems | U1 | Forced - Immediate | 2014 | Gas | GG | 300 | Gas Turbine/Jet Engine (Simple Cycle Operation) | WECC | Summer | 13.728 | 45.76 | 1 | 1 | 3874-Fuel Gas Compressor Controls and Instrumentation | U1-Forced - Immediate | 300-Gas Turbine/Jet Engine (Simple Cycle Operation)
3874 | Fuel Gas Compressor Controls and Instrumentation | Balance of Plant | Auxiliary Systems | SF | Startup Failure | 2014 | Gas | GG | 300 | Gas Turbine/Jet Engine (Simple Cycle Operation) | NPCC | Off-Peak | 79.45 | 45.4 | 1 | 1 | 3874-Fuel Gas Compressor Controls and Instrumentation | SF-Startup Failure | 300-Gas Turbine/Jet Engine (Simple Cycle Operation)
3874 | Fuel Gas Compressor Controls and Instrumentation | Balance of Plant | Auxiliary Systems | SF | Startup Failure | 2014 | Gas | GG | 300 | Gas Turbine/Jet Engine (Simple Cycle Operation) | MRO | Summer | 24.75 | 45 | 1 | 1 | 3874-Fuel Gas Compressor Controls and Instrumentation | SF-Startup Failure | 300-Gas Turbine/Jet Engine (Simple Cycle Operation)
3874 | Fuel Gas Compressor Controls and Instrumentation | Balance of Plant | Auxiliary Systems | U1 | Forced - Immediate | 2014 | Gas | GG | 300 | Gas Turbine/Jet Engine (Simple Cycle Operation) | RFC | Off-Peak | 18.3333 | 44 | 1 | 1 | 3874-Fuel Gas Compressor Controls and Instrumentation | U1-Forced - Immediate | 300-Gas Turbine/Jet Engine (Simple Cycle Operation)
3874 | Fuel Gas Compressor Controls and Instrumentation | Balance of Plant | Auxiliary Systems | U1 | Forced - Immediate | 2014 | Gas | GG | 300 | Gas Turbine/Jet Engine (Simple Cycle Operation) | NPCC | Off-Peak | 64 | 40 | 1 | 1 | 3874-Fuel Gas Compressor Controls and Instrumentation | U1-Forced - Immediate | 300-Gas Turbine/Jet Engine (Simple Cycle Operation)
3874 | Fuel Gas Compressor Controls and Instrumentation | Balance of Plant | Auxiliary Systems | U1 | Forced - Immediate | 2014 | Gas | GG | 300 | Gas Turbine/Jet Engine (Simple Cycle Operation) | NPCC | Summer | 102.375 | 45.5 | 1 | 1 | 3874-Fuel Gas Compressor Controls and Instrumentation | U1-Forced - Immediate | 300-Gas Turbine/Jet Engine (Simple Cycle Operation)
3874 | Fuel Gas Compressor Controls and Instrumentation | Balance of Plant | Auxiliary Systems | U1 | Forced - Immediate | 2014 | Gas | GG | 300 | Gas Turbine/Jet Engine (Simple Cycle Operation) | RFC | Summer | 123.8933 | 80.8 | 1 | 1 | 3874-Fuel Gas Compressor Controls and Instrumentation | U1-Forced - Immediate | 300-Gas Turbine/Jet Engine (Simple Cycle Operation)
3874 | Fuel Gas Compressor Controls and Instrumentation | Balance of Plant | Auxiliary Systems | U1 | Forced - Immediate | 2014 | Gas | GG | 300 | Gas Turbine/Jet Engine (Simple Cycle Operation) | MRO | Summer | 270 | 45 | 2 | 2 | 3874-Fuel Gas Compressor Controls and Instrumentation | U1-Forced - Immediate | 300-Gas Turbine/Jet Engine (Simple Cycle Operation)
3874 | Fuel Gas Compressor Controls and Instrumentation | Balance of Plant | Auxiliary Systems | U1 | Forced - Immediate | 2014 | Gas | GG | 300 | Gas Turbine/Jet Engine (Simple Cycle Operation) | SERC | Winter | 123.2666 | 172 | 1 | 1 | 3874-Fuel Gas Compressor Controls and Instrumentation | U1-Forced - Immediate | 300-Gas Turbine/Jet Engine (Simple Cycle Operation)
3874 | Fuel Gas Compressor Controls and Instrumentation | Balance of Plant | Auxiliary Systems | U1 | Forced - Immediate | 2014 | Gas | GG | 300 | Gas Turbine/Jet Engine (Simple Cycle Operation) | NPCC | Off-Peak | 21.28 | 39.9 | 1 | 1 | 3874-Fuel Gas Compressor Controls and Instrumentation | U1-Forced - Immediate | 300-Gas Turbine/Jet Engine (Simple Cycle Operation)
3874 | Fuel Gas Compressor Controls and Instrumentation | Balance of Plant | Auxiliary Systems | U1 | Forced - Immediate | 2014 | Gas | GG | 300 | Gas Turbine/Jet Engine (Simple Cycle Operation) | WECC | Summer | 12.9653 | 45.76 | 1 | 1 | 3874-Fuel Gas Compressor Controls and Instrumentation | U1-Forced - Immediate | 300-Gas Turbine/Jet Engine (Simple Cycle Operation)
3874 | Fuel Gas Compressor Controls and Instrumentation | Balance of Plant | Auxiliary Systems | U1 | Forced - Immediate | 2014 | Gas | GG | 300 | Gas Turbine/Jet Engine (Simple Cycle Operation) | WECC | Summer | 16.016 | 45.76 | 1 | 2 | 3874-Fuel Gas Compressor Controls and Instrumentation | U1-Forced - Immediate | 300-Gas Turbine/Jet Engine (Simple Cycle Operation)
3874 | Fuel Gas Compressor Controls and Instrumentation | Balance of Plant | Auxiliary Systems | U1 | Forced - Immediate | 2014 | Gas | GG | 300 | Gas Turbine/Jet Engine (Simple Cycle Operation) | NPCC | Summer | 17.4417 | 45.5 | 1 | 1 | 3874-Fuel Gas Compressor Controls and Instrumentation | U1-Forced - Immediate | 300-Gas Turbine/Jet Engine (Simple Cycle Operation)
3874 | Fuel Gas Compressor Controls and Instrumentation | Balance of Plant | Auxiliary Systems | U1 | Forced - Immediate | 2014 | Gas | GG | 300 | Gas Turbine/Jet Engine (Simple Cycle Operation) | WECC | Winter | 688.7166 | 43 | 1 | 1 | 3874-Fuel Gas Compressor Controls and Instrumentation | U1-Forced - Immediate | 300-Gas Turbine/Jet Engine (Simple Cycle Operation)
3874 | Fuel Gas Compressor Controls and Instrumentation | Balance of Plant | Auxiliary Systems | D1 | Forced - Immediate | 2014 | Gas | GG | 300 | Gas Turbine/Jet Engine (Simple Cycle Operation) | WECC | Off-Peak | 125.895 | 23.98 | 1 | 1 | 3874-Fuel Gas Compressor Controls and Instrumentation | D1-Forced - Immediate | 300-Gas Turbine/Jet Engine (Simple Cycle Operation)
3874 | Fuel Gas Compressor Controls and Instrumentation | Balance of Plant | Auxiliary Systems | U1 | Forced - Immediate | 2014 | Gas | GG | 300 | Gas Turbine/Jet Engine (Simple Cycle Operation) | NPCC | Off-Peak | 80 | 40 | 1 | 1 | 3874-Fuel Gas Compressor Controls and Instrumentation | U1-Forced - Immediate | 300-Gas Turbine/Jet Engine (Simple Cycle Operation)
3874 | Fuel Gas Compressor Controls and Instrumentation | Balance of Plant | Auxiliary Systems | U1 | Forced - Immediate | 2014 | Gas | GG | 300 | Gas Turbine/Jet Engine (Simple Cycle Operation) | WECC | Summer | 16.7786 | 45.76 | 1 | 1 | 3874-Fuel Gas Compressor Controls and Instrumentation | U1-Forced - Immediate | 300-Gas Turbine/Jet Engine (Simple Cycle Operation)
3874 | Fuel Gas Compressor Controls and Instrumentation | Balance of Plant | Auxiliary Systems | U1 | Forced - Immediate | 2014 | Gas | GG | 300 | Gas Turbine/Jet Engine (Simple Cycle Operation) | WECC | Summer | 67.3667 | 47 | 1 | 1 | 3874-Fuel Gas Compressor Controls and Instrumentation | U1-Forced - Immediate | 300-Gas Turbine/Jet Engine (Simple Cycle Operation)
3874 | Fuel Gas Compressor Controls and Instrumentation | Balance of Plant | Auxiliary Systems | U1 | Forced - Immediate | 2014 | Gas | GG | 300 | Gas Turbine/Jet Engine (Simple Cycle Operation) | NPCC | Summer | 122.0917 | 45.5 | 1 | 1 | 3874-Fuel Gas Compressor Controls and Instrumentation | U1-Forced - Immediate | 300-Gas Turbine/Jet Engine (Simple Cycle Operation)
3874 | Fuel Gas Compressor Controls and Instrumentation | Balance of Plant | Auxiliary Systems | U1 | Forced - Immediate | 2014 | Gas | GG | 300 | Gas Turbine/Jet Engine (Simple Cycle Operation) | RFC | Winter | 43.0166 | 44.5 | 1 | 1 | 3874-Fuel Gas Compressor Controls and Instrumentation | U1-Forced - Immediate | 300-Gas Turbine/Jet Engine (Simple Cycle Operation)
3874 | Fuel Gas Compressor Controls and Instrumentation | Balance of Plant | Auxiliary Systems | U1 | Forced - Immediate | 2014 | Gas | GG | 300 | Gas Turbine/Jet Engine (Simple Cycle Operation) | SERC | Winter | 108.9333 | 172 | 1 | 1 | 3874-Fuel Gas Compressor Controls and Instrumentation | U1-Forced - Immediate | 300-Gas Turbine/Jet Engine (Simple Cycle Operation)
3874 | Fuel Gas Compressor Controls and Instrumentation | Balance of Plant | Auxiliary Systems | SF | Startup Failure | 2014 | Gas | GG | 300 | Gas Turbine/Jet Engine (Simple Cycle Operation) | MRO | Summer | 39.75 | 45 | 1 | 1 | 3874-Fuel Gas Compressor Controls and Instrumentation | SF-Startup Failure | 300-Gas Turbine/Jet Engine (Simple Cycle Operation)
3874 | Fuel Gas Compressor Controls and Instrumentation | Balance of Plant | Auxiliary Systems | SF | Startup Failure | 2014 | Gas | GG | 300 | Gas Turbine/Jet Engine (Simple Cycle Operation) | NPCC | Winter | 28.9667 | 39.5 | 1 | 1 | 3874-Fuel Gas Compressor Controls and Instrumentation | SF-Startup Failure | 300-Gas Turbine/Jet Engine (Simple Cycle Operation)
3874 | Fuel Gas Compressor Controls and Instrumentation | Balance of Plant | Auxiliary Systems | U1 | Forced - Immediate | 2014 | Gas | GG | 300 | Gas Turbine/Jet Engine (Simple Cycle Operation) | NPCC | Off-Peak | 71.05 | 49 | 1 | 1 | 3874-Fuel Gas Compressor Controls and Instrumentation | U1-Forced - Immediate | 300-Gas Turbine/Jet Engine (Simple Cycle Operation)
3874 | Fuel Gas Compressor Controls and Instrumentation | Balance of Plant | Auxiliary Systems | U1 | Forced - Immediate | 2014 | Gas | GG | 300 | Gas Turbine/Jet Engine (Simple Cycle Operation) | WECC | Summer | 28 | 40 | 1 | 1 | 3874-Fuel Gas Compressor Controls and Instrumentation | U1-Forced - Immediate | 300-Gas Turbine/Jet Engine (Simple Cycle Operation)
3874 | Fuel Gas Compressor Controls and Instrumentation | Balance of Plant | Auxiliary Systems | U1 | Forced - Immediate | 2014 | Gas | GG | 300 | Gas Turbine/Jet Engine (Simple Cycle Operation) | WECC | Summer | 44.2346 | 45.76 | 1 | 1 | 3874-Fuel Gas Compressor Controls and Instrumentation | U1-Forced - Immediate | 300-Gas Turbine/Jet Engine (Simple Cycle Operation)
3874 | Fuel Gas Compressor Controls and Instrumentation | Balance of Plant | Auxiliary Systems | SF | Startup Failure | 2014 | Gas | GG | 300 | Gas Turbine/Jet Engine (Simple Cycle Operation) | NPCC | Off-Peak | 64 | 48 | 1 | 1 | 3874-Fuel Gas Compressor Controls and Instrumentation | SF-Startup Failure | 300-Gas Turbine/Jet Engine (Simple Cycle Operation)
3874 | Fuel Gas Compressor Controls and Instrumentation | Balance of Plant | Auxiliary Systems | SF | Startup Failure | 2014 | Gas | GG | 300 | Gas Turbine/Jet Engine (Simple Cycle Operation) | NPCC | Winter | 20.8 | 48 | 1 | 1 | 3874-Fuel Gas Compressor Controls and Instrumentation | SF-Startup Failure | 300-Gas Turbine/Jet Engine (Simple Cycle Operation)
3874 | Fuel Gas Compressor Controls and Instrumentation | Balance of Plant | Auxiliary Systems | U1 | Forced - Immediate | 2014 | Gas | GG | 300 | Gas Turbine/Jet Engine (Simple Cycle Operation) | NPCC | Off-Peak | 31.85 | 49 | 1 | 1 | 3874-Fuel Gas Compressor Controls and Instrumentation | U1-Forced - Immediate | 300-Gas Turbine/Jet Engine (Simple Cycle Operation)
3874 | Fuel Gas Compressor Controls and Instrumentation | Balance of Plant | Auxiliary Systems | U1 | Forced - Immediate | 2014 | Gas | GG | 300 | Gas Turbine/Jet Engine (Simple Cycle Operation) | NPCC | Summer | 45.8516 | 45.1 | 1 | 1 | 3874-Fuel Gas Compressor Controls and Instrumentation | U1-Forced - Immediate | 300-Gas Turbine/Jet Engine (Simple Cycle Operation)
3874 | Fuel Gas Compressor Controls and Instrumentation | Balance of Plant | Auxiliary Systems | SF | Startup Failure | 2014 | Gas | GG | 300 | Gas Turbine/Jet Engine (Simple Cycle Operation) | NPCC | Summer | 58.75 | 47 | 1 | 1 | 3874-Fuel Gas Compressor Controls and Instrumentation | SF-Startup Failure | 300-Gas Turbine/Jet Engine (Simple Cycle Operation)
3874 | Fuel Gas Compressor Controls and Instrumentation | Balance of Plant | Auxiliary Systems | U1 | Forced - Immediate | 2014 | Gas | GG | 300 | Gas Turbine/Jet Engine (Simple Cycle Operation) | NPCC | Off-Peak | 159.2 | 48 | 1 | 1 | 3874-Fuel Gas Compressor Controls and Instrumentation | U1-Forced - Immediate | 300-Gas Turbine/Jet Engine (Simple Cycle Operation)
3874 | Fuel Gas Compressor Controls and Instrumentation | Balance of Plant | Auxiliary Systems | U1 | Forced - Immediate | 2014 | Gas | GG | 300 | Gas Turbine/Jet Engine (Simple Cycle Operation) | WECC | Summer | 0.66664 | 40 | 1 | 1 | 3874-Fuel Gas Compressor Controls and Instrumentation | U1-Forced - Immediate | 300-Gas Turbine/Jet Engine (Simple Cycle Operation)
3874 | Fuel Gas Compressor Controls and Instrumentation | Balance of Plant | Auxiliary Systems | U1 | Forced - Immediate | 2014 | Gas | GG | 300 | Gas Turbine/Jet Engine (Simple Cycle Operation) | WECC | Summer | 8.4 | 42 | 5 | 5 | 3874-Fuel Gas Compressor Controls and Instrumentation | U1-Forced - Immediate | 300-Gas Turbine/Jet Engine (Simple Cycle Operation)
3874 | Fuel Gas Compressor Controls and Instrumentation | Balance of Plant | Auxiliary Systems | U1 | Forced - Immediate | 2014 | Gas | GG | 300 | Gas Turbine/Jet Engine (Simple Cycle Operation) | NPCC | Summer | 41.7083 | 45.5 | 1 | 1 | 3874-Fuel Gas Compressor Controls and Instrumentation | U1-Forced - Immediate | 300-Gas Turbine/Jet Engine (Simple Cycle Operation)
3874 | Fuel Gas Compressor Controls and Instrumentation | Balance of Plant | Auxiliary Systems | U1 | Forced - Immediate | 2014 | Gas | GG | 300 | Gas Turbine/Jet Engine (Simple Cycle Operation) | NPCC | Summer | 42.845 | 45.1 | 1 | 1 | 3874-Fuel Gas Compressor Controls and Instrumentation | U1-Forced - Immediate | 300-Gas Turbine/Jet Engine (Simple Cycle Operation)
3874 | Fuel Gas Compressor Controls and Instrumentation | Balance of Plant | Auxiliary Systems | U1 | Forced - Immediate | 2014 | Gas | GG | 300 | Gas Turbine/Jet Engine (Simple Cycle Operation) | NPCC | Summer | 301.0583 | 45.5 | 1 | 1 | 3874-Fuel Gas Compressor Controls and Instrumentation | U1-Forced - Immediate | 300-Gas Turbine/Jet Engine (Simple Cycle Operation)
3874 | Fuel Gas Compressor Controls and Instrumentation | Balance of Plant | Auxiliary Systems | U1 | Forced - Immediate | 2014 | Gas | GG | 300 | Gas Turbine/Jet Engine (Simple Cycle Operation) | RFC | Winter | 25.33 | 44.7 | 1 | 1 | 3874-Fuel Gas Compressor Controls and Instrumentation | U1-Forced - Immediate | 300-Gas Turbine/Jet Engine (Simple Cycle Operation)
3874 | Fuel Gas Compressor Controls and Instrumentation | Balance of Plant | Auxiliary Systems | U1 | Forced - Immediate | 2014 | Gas | GG | 850 | Combined Cycle Block | TRE | Off-Peak | 3442.8332 | 227 | 1 | 1 | 3874-Fuel Gas Compressor Controls and Instrumentation | U1-Forced - Immediate | 850-Combined Cycle Block
3874 | Fuel Gas Compressor Controls and Instrumentation | Balance of Plant | Auxiliary Systems | D1 | Forced - Immediate | 2014 | Gas | GG | 851 | CC GT units | WECC | Off-Peak | 15.3 | 18 | 2 | 2 | 3874-Fuel Gas Compressor Controls and Instrumentation | D1-Forced - Immediate | 851-CC GT units
3874 | Fuel Gas Compressor Controls and Instrumentation | Balance of Plant | Auxiliary Systems | U1 | Forced - Immediate | 2014 | Gas | GG | 851 | CC GT units | WECC | Off-Peak | 816 | 170 | 1 | 1 | 3874-Fuel Gas Compressor Controls and Instrumentation | U1-Forced - Immediate | 851-CC GT units
3874 | Fuel Gas Compressor Controls and Instrumentation | Balance of Plant | Auxiliary Systems | U1 | Forced - Immediate | 2014 | Gas | GG | 851 | CC GT units | WECC | Off-Peak | 93.5 | 170 | 1 | 1 | 3874-Fuel Gas Compressor Controls and Instrumentation | U1-Forced - Immediate | 851-CC GT units
3874 | Fuel Gas Compressor Controls and Instrumentation | Balance of Plant | Auxiliary Systems | U1 | Forced - Immediate | 2014 | Gas | GG | 851 | CC GT units | WECC | Summer | 64.5493 | 37.24 | 1 | 1 | 3874-Fuel Gas Compressor Controls and Instrumentation | U1-Forced - Immediate | 851-CC GT units
3874 | Fuel Gas Compressor Controls and Instrumentation | Balance of Plant | Auxiliary Systems | U1 | Forced - Immediate | 2014 | Gas | GG | 851 | CC GT units | NPCC | Summer | 206.6166 | 161 | 1 | 1 | 3874-Fuel Gas Compressor Controls and Instrumentation | U1-Forced - Immediate | 851-CC GT units
3874 | Fuel Gas Compressor Controls and Instrumentation | Balance of Plant | Auxiliary Systems | SF | Startup Failure | 2014 | Gas | GG | 851 | CC GT units | WECC | Off-Peak | 382.5 | 170 | 1 | 1 | 3874-Fuel Gas Compressor Controls and Instrumentation | SF-Startup Failure | 851-CC GT units
3874 | Fuel Gas Compressor Controls and Instrumentation | Balance of Plant | Auxiliary Systems | U1 | Forced - Immediate | 2014 | Gas | GG | 851 | CC GT units | WECC | Off-Peak | 425 | 170 | 1 | 1 | 3874-Fuel Gas Compressor Controls and Instrumentation | U1-Forced - Immediate | 851-CC GT units
3874 | Fuel Gas Compressor Controls and Instrumentation | Balance of Plant | Auxiliary Systems | D1 | Forced - Immediate | 2014 | Gas | GG | 851 | CC GT units | WECC | Off-Peak | 49.8 | 18 | 2 | 2 | 3874-Fuel Gas Compressor Controls and Instrumentation | D1-Forced - Immediate | 851-CC GT units
3874 | Fuel Gas Compressor Controls and Instrumentation | Balance of Plant | Auxiliary Systems | D1 | Forced - Immediate | 2014 | Gas | GG | 851 | CC GT units | WECC | Winter | 3076.3333 | 22 | 2 | 2 | 3874-Fuel Gas Compressor Controls and Instrumentation | D1-Forced - Immediate | 851-CC GT units
3874 | Fuel Gas Compressor Controls and Instrumentation | Balance of Plant | Auxiliary Systems | U1 | Forced - Immediate | 2014 | Gas | GG | 851 | CC GT units | WECC | Off-Peak | 102 | 170 | 1 | 1 | 3874-Fuel Gas Compressor Controls and Instrumentation | U1-Forced - Immediate | 851-CC GT units
3874 | Fuel Gas Compressor Controls and Instrumentation | Balance of Plant | Auxiliary Systems | U1 | Forced - Immediate | 2014 | Gas | GG | 851 | CC GT units | WECC | Off-Peak | 372.8674 | 160.95 | 1 | 1 | 3874-Fuel Gas Compressor Controls and Instrumentation | U1-Forced - Immediate | 851-CC GT units
3874 | Fuel Gas Compressor Controls and Instrumentation | Balance of Plant | Auxiliary Systems | U1 | Forced - Immediate | 2014 | Gas | GG | 851 | CC GT units | NPCC | Off-Peak | 7529.1999 | 168 | 1 | 1 | 3874-Fuel Gas Compressor Controls and Instrumentation | U1-Forced - Immediate | 851-CC GT units
3874 | Fuel Gas Compressor Controls and Instrumentation | Balance of Plant | Auxiliary Systems | D1 | Forced - Immediate | 2014 | Waste Heat | WH | 852 | CC steam units | WECC | Winter | 2517 | 18 | 1 | 1 | 3874-Fuel Gas Compressor Controls and Instrumentation | D1-Forced - Immediate | 852-CC steam units
3874 | Fuel Gas Compressor Controls and Instrumentation | Balance of Plant | Auxiliary Systems | D1 | Forced - Immediate | 2014 | Waste Heat | WH | 852 | CC steam units | WECC | Off-Peak | 35.9667 | 13 | 1 | 1 | 3874-Fuel Gas Compressor Controls and Instrumentation | D1-Forced - Immediate | 852-CC steam units
3874 | Fuel Gas Compressor Controls and Instrumentation | Balance of Plant | Auxiliary Systems | D1 | Forced - Immediate | 2014 | Waste Heat | WH | 852 | CC steam units | WECC | Off-Peak | 11.05 | 13 | 1 | 1 | 3874-Fuel Gas Compressor Controls and Instrumentation | D1-Forced - Immediate | 852-CC steam units
3874 | Fuel Gas Compressor Controls and Instrumentation | Balance of Plant | Auxiliary Systems | U1 | Forced - Immediate | 2014 | Gas | GG | 861 | CoG GT units | NPCC | Summer | 27.2333 | 43 | 1 | 1 | 3874-Fuel Gas Compressor Controls and Instrumentation | U1-Forced - Immediate | 861-CoG GT units
3875 | Fuel Gas Compressor Filters | Balance of Plant | Auxiliary Systems | SF | Startup Failure | 2014 | Gas | GG | 300 | Gas Turbine/Jet Engine (Simple Cycle Operation) | NPCC | Winter | 16.625 | 39.9 | 1 | 1 | 3875-Fuel Gas Compressor Filters | SF-Startup Failure | 300-Gas Turbine/Jet Engine (Simple Cycle Operation)
3875 | Fuel Gas Compressor Filters | Balance of Plant | Auxiliary Systems | U1 | Forced - Immediate | 2014 | Gas | GG | 300 | Gas Turbine/Jet Engine (Simple Cycle Operation) | WECC | Winter | 47.2853 | 45.76 | 1 | 1 | 3875-Fuel Gas Compressor Filters | U1-Forced - Immediate | 300-Gas Turbine/Jet Engine (Simple Cycle Operation)
3875 | Fuel Gas Compressor Filters | Balance of Plant | Auxiliary Systems | U1 | Forced - Immediate | 2014 | Gas | GG | 300 | Gas Turbine/Jet Engine (Simple Cycle Operation) | WECC | Winter | 21.3546 | 45.76 | 1 | 1 | 3875-Fuel Gas Compressor Filters | U1-Forced - Immediate | 300-Gas Turbine/Jet Engine (Simple Cycle Operation)
3875 | Fuel Gas Compressor Filters | Balance of Plant | Auxiliary Systems | U1 | Forced - Immediate | 2014 | Gas | GG | 300 | Gas Turbine/Jet Engine (Simple Cycle Operation) | WECC | Winter | 64.8266 | 45.76 | 1 | 1 | 3875-Fuel Gas Compressor Filters | U1-Forced - Immediate | 300-Gas Turbine/Jet Engine (Simple Cycle Operation)
3875 | Fuel Gas Compressor Filters | Balance of Plant | Auxiliary Systems | U2 | Forced - Delayed | 2014 | Gas | GG | 300 | Gas Turbine/Jet Engine (Simple Cycle Operation) | WECC | Summer | 75.25 | 43 | 1 | 1 | 3875-Fuel Gas Compressor Filters | U2-Forced - Delayed | 300-Gas Turbine/Jet Engine (Simple Cycle Operation)
3875 | Fuel Gas Compressor Filters | Balance of Plant | Auxiliary Systems | U1 | Forced - Immediate | 2014 | Gas | GG | 300 | Gas Turbine/Jet Engine (Simple Cycle Operation) | WECC | Winter | 102.1973 | 45.76 | 1 | 1 | 3875-Fuel Gas Compressor Filters | U1-Forced - Immediate | 300-Gas Turbine/Jet Engine (Simple Cycle Operation)
3876 | Fuel Gas Compressor Fire System | Balance of Plant | Auxiliary Systems | SF | Startup Failure | 2014 | Gas | GG | 300 | Gas Turbine/Jet Engine (Simple Cycle Operation) | NPCC | Summer | 26.6 | 39.9 | 1 | 1 | 3876-Fuel Gas Compressor Fire System | SF-Startup Failure | 300-Gas Turbine/Jet Engine (Simple Cycle Operation)
3876 | Fuel Gas Compressor Fire System | Balance of Plant | Auxiliary Systems | U1 | Forced - Immediate | 2014 | Gas | GG | 300 | Gas Turbine/Jet Engine (Simple Cycle Operation) | WECC | Winter | 106 | 24 | 1 | 1 | 3876-Fuel Gas Compressor Fire System | U1-Forced - Immediate | 300-Gas Turbine/Jet Engine (Simple Cycle Operation)
3876 | Fuel Gas Compressor Fire System | Balance of Plant | Auxiliary Systems | U1 | Forced - Immediate | 2014 | Gas | OG | 851 | CC GT units | WECC | Summer | 458.052 | 223.44 | 1 | 1 | 3876-Fuel Gas Compressor Fire System | U1-Forced - Immediate | 851-CC GT units
3876 | Fuel Gas Compressor Fire System | Balance of Plant | Auxiliary Systems | U1 | Forced - Immediate | 2014 | Gas | OG | 851 | CC GT units | WECC | Summer | 472.0945 | 230.29 | 1 | 1 | 3876-Fuel Gas Compressor Fire System | U1-Forced - Immediate | 851-CC GT units
3876 | Fuel Gas Compressor Fire System | Balance of Plant | Auxiliary Systems | U1 | Forced - Immediate | 2014 | Gas | GG | 851 | CC GT units | NPCC | Summer | 79.7333 | 46 | 1 | 1 | 3876-Fuel Gas Compressor Fire System | U1-Forced - Immediate | 851-CC GT units
3876 | Fuel Gas Compressor Fire System | Balance of Plant | Auxiliary Systems | U1 | Forced - Immediate | 2014 | Gas | OG | 851 | CC GT units | WECC | Summer | 452.025 | 220.5 | 1 | 1 | 3876-Fuel Gas Compressor Fire System | U1-Forced - Immediate | 851-CC GT units
3876 | Fuel Gas Compressor Fire System | Balance of Plant | Auxiliary Systems | U1 | Forced - Immediate | 2014 | Waste Heat | WH | 852 | CC steam units | NPCC | Summer | 90.4167 | 35 | 1 | 1 | 3876-Fuel Gas Compressor Fire System | U1-Forced - Immediate | 852-CC steam units
3876 | Fuel Gas Compressor Fire System | Balance of Plant | Auxiliary Systems | U1 | Forced - Immediate | 2014 | Waste Heat | WH | 852 | CC steam units | WECC | Summer | 220.0675 | 107.35 | 1 | 1 | 3876-Fuel Gas Compressor Fire System | U1-Forced - Immediate | 852-CC steam units
3876 | Fuel Gas Compressor Fire System | Balance of Plant | Auxiliary Systems | U1 | Forced - Immediate | 2014 | Waste Heat | WH | 852 | CC steam units | WECC | Summer | 222.015 | 108.3 | 1 | 1 | 3876-Fuel Gas Compressor Fire System | U1-Forced - Immediate | 852-CC steam units
3876 | Fuel Gas Compressor Fire System | Balance of Plant | Auxiliary Systems | U1 | Forced - Immediate | 2014 | Waste Heat | WH | 852 | CC steam units | WECC | Summer | 229.805 | 112.1 | 1 | 1 | 3876-Fuel Gas Compressor Fire System | U1-Forced - Immediate | 852-CC steam units
3879 | Fuel Gas Compressor - other | Balance of Plant | Auxiliary Systems | D2 | Forced - Delayed | 2014 | Gas | GG | 300 | Gas Turbine/Jet Engine (Simple Cycle Operation) | WECC | Summer | 0 | 0 | 2 | 2 | 3879-Fuel Gas Compressor - other | D2-Forced - Delayed | 300-Gas Turbine/Jet Engine (Simple Cycle Operation)
3879 | Fuel Gas Compressor - other | Balance of Plant | Auxiliary Systems | U1 | Forced - Immediate | 2014 | Gas | GG | 300 | Gas Turbine/Jet Engine (Simple Cycle Operation) | NPCC | Off-Peak | 61.3333 | 40 | 1 | 1 | 3879-Fuel Gas Compressor - other | U1-Forced - Immediate | 300-Gas Turbine/Jet Engine (Simple Cycle Operation)
3879 | Fuel Gas Compressor - other | Balance of Plant | Auxiliary Systems | U1 | Forced - Immediate | 2014 | Gas | GG | 300 | Gas Turbine/Jet Engine (Simple Cycle Operation) | WECC | Winter | 85.6833 | 97 | 2 | 2 | 3879-Fuel Gas Compressor - other | U1-Forced - Immediate | 300-Gas Turbine/Jet Engine (Simple Cycle Operation)
3879 | Fuel Gas Compressor - other | Balance of Plant | Auxiliary Systems | SF | Startup Failure | 2014 | Gas | GG | 300 | Gas Turbine/Jet Engine (Simple Cycle Operation) | NPCC | Off-Peak | 30.3333 | 45.5 | 1 | 1 | 3879-Fuel Gas Compressor - other | SF-Startup Failure | 300-Gas Turbine/Jet Engine (Simple Cycle Operation)
3879 | Fuel Gas Compressor - other | Balance of Plant | Auxiliary Systems | SF | Startup Failure | 2014 | Gas | GG | 300 | Gas Turbine/Jet Engine (Simple Cycle Operation) | NPCC | Off-Peak | 34 | 40 | 1 | 1 | 3879-Fuel Gas Compressor - other | SF-Startup Failure | 300-Gas Turbine/Jet Engine (Simple Cycle Operation)
3879 | Fuel Gas Compressor - other | Balance of Plant | Auxiliary Systems | SF | Startup Failure | 2014 | Gas | GG | 300 | Gas Turbine/Jet Engine (Simple Cycle Operation) | NPCC | Off-Peak | 73.3333 | 40 | 1 | 1 | 3879-Fuel Gas Compressor - other | SF-Startup Failure | 300-Gas Turbine/Jet Engine (Simple Cycle Operation)
3879 | Fuel Gas Compressor - other | Balance of Plant | Auxiliary Systems | U1 | Forced - Immediate | 2014 | Gas | GG | 300 | Gas Turbine/Jet Engine (Simple Cycle Operation) | WECC | Off-Peak | 41.94 | 93.2 | 1 | 1 | 3879-Fuel Gas Compressor - other | U1-Forced - Immediate | 300-Gas Turbine/Jet Engine (Simple Cycle Operation)
3879 | Fuel Gas Compressor - other | Balance of Plant | Auxiliary Systems | U1 | Forced - Immediate | 2014 | Gas | GG | 300 | Gas Turbine/Jet Engine (Simple Cycle Operation) | WECC | Winter | 35.5666 | 97 | 2 | 2 | 3879-Fuel Gas Compressor - other | U1-Forced - Immediate | 300-Gas Turbine/Jet Engine (Simple Cycle Operation)
3879 | Fuel Gas Compressor - other | Balance of Plant | Auxiliary Systems | D1 | Forced - Immediate | 2014 | Gas | GG | 300 | Gas Turbine/Jet Engine (Simple Cycle Operation) | WECC | Off-Peak | 11 | 22 | 5 | 5 | 3879-Fuel Gas Compressor - other | D1-Forced - Immediate | 300-Gas Turbine/Jet Engine (Simple Cycle Operation)
3879 | Fuel Gas Compressor - other | Balance of Plant | Auxiliary Systems | SF | Startup Failure | 2014 | Gas | GG | 300 | Gas Turbine/Jet Engine (Simple Cycle Operation) | NPCC | Winter | 58.6666 | 40 | 1 | 1 | 3879-Fuel Gas Compressor - other | SF-Startup Failure | 300-Gas Turbine/Jet Engine (Simple Cycle Operation)
3879 | Fuel Gas Compressor - other | Balance of Plant | Auxiliary Systems | U1 | Forced - Immediate | 2014 | Gas | GG | 300 | Gas Turbine/Jet Engine (Simple Cycle Operation) | NPCC | Off-Peak | 94.6666 | 40 | 1 | 1 | 3879-Fuel Gas Compressor - other | U1-Forced - Immediate | 300-Gas Turbine/Jet Engine (Simple Cycle Operation)
3879 | Fuel Gas Compressor - other | Balance of Plant | Auxiliary Systems | U1 | Forced - Immediate | 2014 | Gas | GG | 300 | Gas Turbine/Jet Engine (Simple Cycle Operation) | NPCC | Winter | 146.4366 | 39.4 | 1 | 1 | 3879-Fuel Gas Compressor - other | U1-Forced - Immediate | 300-Gas Turbine/Jet Engine (Simple Cycle Operation)
3879 | Fuel Gas Compressor - other | Balance of Plant | Auxiliary Systems | SF | Startup Failure | 2014 | Gas | GG | 300 | Gas Turbine/Jet Engine (Simple Cycle Operation) | NPCC | Off-Peak | 22.61 | 39.9 | 1 | 1 | 3879-Fuel Gas Compressor - other | SF-Startup Failure | 300-Gas Turbine/Jet Engine (Simple Cycle Operation)
3879 | Fuel Gas Compressor - other | Balance of Plant | Auxiliary Systems | SF | Startup Failure | 2014 | Gas | GG | 300 | Gas Turbine/Jet Engine (Simple Cycle Operation) | NPCC | Summer | 14 | 40 | 1 | 1 | 3879-Fuel Gas Compressor - other | SF-Startup Failure | 300-Gas Turbine/Jet Engine (Simple Cycle Operation)
3879 | Fuel Gas Compressor - other | Balance of Plant | Auxiliary Systems | U1 | Forced - Immediate | 2014 | Gas | GG | 300 | Gas Turbine/Jet Engine (Simple Cycle Operation) | WECC | Off-Peak | 13.98 | 93.2 | 1 | 1 | 3879-Fuel Gas Compressor - other | U1-Forced - Immediate | 300-Gas Turbine/Jet Engine (Simple Cycle Operation)
3879 | Fuel Gas Compressor - other | Balance of Plant | Auxiliary Systems | U1 | Forced - Immediate | 2014 | Gas | GG | 300 | Gas Turbine/Jet Engine (Simple Cycle Operation) | NPCC | Off-Peak | 437.5583 | 45.5 | 1 | 1 | 3879-Fuel Gas Compressor - other | U1-Forced - Immediate | 300-Gas Turbine/Jet Engine (Simple Cycle Operation)
3879 | Fuel Gas Compressor - other | Balance of Plant | Auxiliary Systems | U1 | Forced - Immediate | 2014 | Gas | GG | 300 | Gas Turbine/Jet Engine (Simple Cycle Operation) | NPCC | Summer | 8.364 | 62.73 | 1 | 1 | 3879-Fuel Gas Compressor - other | U1-Forced - Immediate | 300-Gas Turbine/Jet Engine (Simple Cycle Operation)
3879 | Fuel Gas Compressor - other | Balance of Plant | Auxiliary Systems | SF | Startup Failure | 2014 | Gas | GG | 300 | Gas Turbine/Jet Engine (Simple Cycle Operation) | NPCC | Off-Peak | 65.2167 | 45.5 | 1 | 1 | 3879-Fuel Gas Compressor - other | SF-Startup Failure | 300-Gas Turbine/Jet Engine (Simple Cycle Operation)
3879 | Fuel Gas Compressor - other | Balance of Plant | Auxiliary Systems | SF | Startup Failure | 2014 | Gas | GG | 300 | Gas Turbine/Jet Engine (Simple Cycle Operation) | NPCC | Off-Peak | 154.945 | 39.9 | 1 | 1 | 3879-Fuel Gas Compressor - other | SF-Startup Failure | 300-Gas Turbine/Jet Engine (Simple Cycle Operation)
3879 | Fuel Gas Compressor - other | Balance of Plant | Auxiliary Systems | SF | Startup Failure | 2014 | Gas | GG | 300 | Gas Turbine/Jet Engine (Simple Cycle Operation) | NPCC | Off-Peak | 190 | 40 | 1 | 1 | 3879-Fuel Gas Compressor - other | SF-Startup Failure | 300-Gas Turbine/Jet Engine (Simple Cycle Operation)
3879 | Fuel Gas Compressor - other | Balance of Plant | Auxiliary Systems | SF | Startup Failure | 2014 | Gas | GG | 300 | Gas Turbine/Jet Engine (Simple Cycle Operation) | NPCC | Summer | 94.3 | 41 | 1 | 1 | 3879-Fuel Gas Compressor - other | SF-Startup Failure | 300-Gas Turbine/Jet Engine (Simple Cycle Operation)
3879 | Fuel Gas Compressor - other | Balance of Plant | Auxiliary Systems | SF | Startup Failure | 2014 | Gas | GG | 300 | Gas Turbine/Jet Engine (Simple Cycle Operation) | NPCC | Winter | 26.65 | 41 | 1 | 1 | 3879-Fuel Gas Compressor - other | SF-Startup Failure | 300-Gas Turbine/Jet Engine (Simple Cycle Operation)
3879 | Fuel Gas Compressor - other | Balance of Plant | Auxiliary Systems | SF | Startup Failure | 2014 | Gas | GG | 300 | Gas Turbine/Jet Engine (Simple Cycle Operation) | NPCC | Winter | 83.6083 | 39.5 | 1 | 1 | 3879-Fuel Gas Compressor - other | SF-Startup Failure | 300-Gas Turbine/Jet Engine (Simple Cycle Operation)
3879 | Fuel Gas Compressor - other | Balance of Plant | Auxiliary Systems | U1 | Forced - Immediate | 2014 | Gas | GG | 300 | Gas Turbine/Jet Engine (Simple Cycle Operation) | NPCC | Summer | 15.1667 | 45.5 | 1 | 1 | 3879-Fuel Gas Compressor - other | U1-Forced - Immediate | 300-Gas Turbine/Jet Engine (Simple Cycle Operation)
3879 | Fuel Gas Compressor - other | Balance of Plant | Auxiliary Systems | U1 | Forced - Immediate | 2014 | Gas | GG | 300 | Gas Turbine/Jet Engine (Simple Cycle Operation) | WECC | Winter | 19.4 | 97 | 2 | 2 | 3879-Fuel Gas Compressor - other | U1-Forced - Immediate | 300-Gas Turbine/Jet Engine (Simple Cycle Operation)
3879 | Fuel Gas Compressor - other | Balance of Plant | Auxiliary Systems | SF | Startup Failure | 2014 | Gas | GG | 300 | Gas Turbine/Jet Engine (Simple Cycle Operation) | NPCC | Summer | 18.62 | 39.9 | 1 | 1 | 3879-Fuel Gas Compressor - other | SF-Startup Failure | 300-Gas Turbine/Jet Engine (Simple Cycle Operation)
3879 | Fuel Gas Compressor - other | Balance of Plant | Auxiliary Systems | SF | Startup Failure | 2014 | Gas | GG | 300 | Gas Turbine/Jet Engine (Simple Cycle Operation) | NPCC | Summer | 22.75 | 45.5 | 1 | 1 | 3879-Fuel Gas Compressor - other | SF-Startup Failure | 300-Gas Turbine/Jet Engine (Simple Cycle Operation)
3879 | Fuel Gas Compressor - other | Balance of Plant | Auxiliary Systems | SF | Startup Failure | 2014 | Gas | GG | 300 | Gas Turbine/Jet Engine (Simple Cycle Operation) | NPCC | Summer | 94.9833 | 41 | 1 | 1 | 3879-Fuel Gas Compressor - other | SF-Startup Failure | 300-Gas Turbine/Jet Engine (Simple Cycle Operation)
3879 | Fuel Gas Compressor - other | Balance of Plant | Auxiliary Systems | U1 | Forced - Immediate | 2014 | Gas | GG | 300 | Gas Turbine/Jet Engine (Simple Cycle Operation) | NPCC | Summer | 31.92 | 39.9 | 1 | 1 | 3879-Fuel Gas Compressor - other | U1-Forced - Immediate | 300-Gas Turbine/Jet Engine (Simple Cycle Operation)
3879 | Fuel Gas Compressor - other | Balance of Plant | Auxiliary Systems | U1 | Forced - Immediate | 2014 | Gas | GG | 300 | Gas Turbine/Jet Engine (Simple Cycle Operation) | NPCC | Summer | 79.625 | 45.5 | 1 | 1 | 3879-Fuel Gas Compressor - other | U1-Forced - Immediate | 300-Gas Turbine/Jet Engine (Simple Cycle Operation)
3879 | Fuel Gas Compressor - other | Balance of Plant | Auxiliary Systems | U1 | Forced - Immediate | 2014 | Gas | GG | 300 | Gas Turbine/Jet Engine (Simple Cycle Operation) | NPCC | Summer | 156.975 | 45.5 | 1 | 1 | 3879-Fuel Gas Compressor - other | U1-Forced - Immediate | 300-Gas Turbine/Jet Engine (Simple Cycle Operation)
3879 | Fuel Gas Compressor - other | Balance of Plant | Auxiliary Systems | U1 | Forced - Immediate | 2014 | Gas | GG | 300 | Gas Turbine/Jet Engine (Simple Cycle Operation) | NPCC | Winter | 9.3915 | 62.61 | 2 | 2 | 3879-Fuel Gas Compressor - other | U1-Forced - Immediate | 300-Gas Turbine/Jet Engine (Simple Cycle Operation)
3879 | Fuel Gas Compressor - other | Balance of Plant | Auxiliary Systems | U1 | Forced - Immediate | 2014 | Gas | GG | 300 | Gas Turbine/Jet Engine (Simple Cycle Operation) | NPCC | Off-Peak | 20.6666 | 40 | 1 | 1 | 3879-Fuel Gas Compressor - other | U1-Forced - Immediate | 300-Gas Turbine/Jet Engine (Simple Cycle Operation)
3879 | Fuel Gas Compressor - other | Balance of Plant | Auxiliary Systems | U1 | Forced - Immediate | 2014 | Gas | GG | 300 | Gas Turbine/Jet Engine (Simple Cycle Operation) | WECC | Winter | 8.6666 | 40 | 1 | 1 | 3879-Fuel Gas Compressor - other | U1-Forced - Immediate | 300-Gas Turbine/Jet Engine (Simple Cycle Operation)
3879 | Fuel Gas Compressor - other | Balance of Plant | Auxiliary Systems | U1 | Forced - Immediate | 2014 | Gas | GG | 300 | Gas Turbine/Jet Engine (Simple Cycle Operation) | NPCC | Winter | 16.696 | 62.61 | 1 | 1 | 3879-Fuel Gas Compressor - other | U1-Forced - Immediate | 300-Gas Turbine/Jet Engine (Simple Cycle Operation)
3879 | Fuel Gas Compressor - other | Balance of Plant | Auxiliary Systems | U1 | Forced - Immediate | 2014 | Gas | GG | 300 | Gas Turbine/Jet Engine (Simple Cycle Operation) | WECC | Winter | 87.3 | 97 | 3 | 3 | 3879-Fuel Gas Compressor - other | U1-Forced - Immediate | 300-Gas Turbine/Jet Engine (Simple Cycle Operation)
3879 | Fuel Gas Compressor - other | Balance of Plant | Auxiliary Systems | U2 | Forced - Delayed | 2014 | Gas | GG | 300 | Gas Turbine/Jet Engine (Simple Cycle Operation) | WECC | Winter | 35.5666 | 97 | 1 | 1 | 3879-Fuel Gas Compressor - other | U2-Forced - Delayed | 300-Gas Turbine/Jet Engine (Simple Cycle Operation)
3879 | Fuel Gas Compressor - other | Balance of Plant | Auxiliary Systems | D1 | Forced - Immediate | 2014 | Gas | GG | 300 | Gas Turbine/Jet Engine (Simple Cycle Operation) | WECC | Winter | 3411.1893 | 26.56 | 1 | 1 | 3879-Fuel Gas Compressor - other | D1-Forced - Immediate | 300-Gas Turbine/Jet Engine (Simple Cycle Operation)
3879 | Fuel Gas Compressor - other | Balance of Plant | Auxiliary Systems | SF | Startup Failure | 2014 | Gas | GG | 300 | Gas Turbine/Jet Engine (Simple Cycle Operation) | NPCC | Off-Peak | 172 | 40 | 1 | 1 | 3879-Fuel Gas Compressor - other | SF-Startup Failure | 300-Gas Turbine/Jet Engine (Simple Cycle Operation)
3879 | Fuel Gas Compressor - other | Balance of Plant | Auxiliary Systems | SF | Startup Failure | 2014 | Gas | GG | 300 | Gas Turbine/Jet Engine (Simple Cycle Operation) | NPCC | Summer | 41.3333 | 40 | 1 | 1 | 3879-Fuel Gas Compressor - other | SF-Startup Failure | 300-Gas Turbine/Jet Engine (Simple Cycle Operation)
3879 | Fuel Gas Compressor - other | Balance of Plant | Auxiliary Systems | U1 | Forced - Immediate | 2014 | Gas | GG | 300 | Gas Turbine/Jet Engine (Simple Cycle Operation) | WECC | Off-Peak | 116.5 | 93.2 | 1 | 1 | 3879-Fuel Gas Compressor - other | U1-Forced - Immediate | 300-Gas Turbine/Jet Engine (Simple Cycle Operation)
3879 | Fuel Gas Compressor - other | Balance of Plant | Auxiliary Systems | U1 | Forced - Immediate | 2014 | Gas | GG | 300 | Gas Turbine/Jet Engine (Simple Cycle Operation) | NPCC | Summer | 23.94 | 39.9 | 1 | 2 | 3879-Fuel Gas Compressor - other | U1-Forced - Immediate | 300-Gas Turbine/Jet Engine (Simple Cycle Operation)
3879 | Fuel Gas Compressor - other | Balance of Plant | Auxiliary Systems | U1 | Forced - Immediate | 2014 | Gas | GG | 300 | Gas Turbine/Jet Engine (Simple Cycle Operation) | NPCC | Summer | 29.3833 | 41 | 2 | 2 | 3879-Fuel Gas Compressor - other | U1-Forced - Immediate | 300-Gas Turbine/Jet Engine (Simple Cycle Operation)
3879 | Fuel Gas Compressor - other | Balance of Plant | Auxiliary Systems | U2 | Forced - Delayed | 2014 | Gas | GG | 300 | Gas Turbine/Jet Engine (Simple Cycle Operation) | WECC | Off-Peak | 1092.2 | 43 | 1 | 1 | 3879-Fuel Gas Compressor - other | U2-Forced - Delayed | 300-Gas Turbine/Jet Engine (Simple Cycle Operation)
3879 | Fuel Gas Compressor - other | Balance of Plant | Auxiliary Systems | U1 | Forced - Immediate | 2014 | Gas | GG | 850 | Combined Cycle Block | RFC | Off-Peak | 2049.5333 | 71 | 1 | 1 | 3879-Fuel Gas Compressor - other | U1-Forced - Immediate | 850-Combined Cycle Block
3879 | Fuel Gas Compressor - other | Balance of Plant | Auxiliary Systems | U1 | Forced - Immediate | 2014 | Gas | GG | 850 | Combined Cycle Block | NPCC | Off-Peak | 20.5333 | 77 | 1 | 1 | 3879-Fuel Gas Compressor - other | U1-Forced - Immediate | 850-Combined Cycle Block
3879 | Fuel Gas Compressor - other | Balance of Plant | Auxiliary Systems | U1 | Forced - Immediate | 2014 | Gas | GG | 850 | Combined Cycle Block | NPCC | Winter | 152 | 60 | 1 | 1 | 3879-Fuel Gas Compressor - other | U1-Forced - Immediate | 850-Combined Cycle Block
3879 | Fuel Gas Compressor - other | Balance of Plant | Auxiliary Systems | U1 | Forced - Immediate | 2014 | Gas | GG | 850 | Combined Cycle Block | NPCC | Off-Peak | 587.2 | 367 | 1 | 1 | 3879-Fuel Gas Compressor - other | U1-Forced - Immediate | 850-Combined Cycle Block
3879 | Fuel Gas Compressor - other | Balance of Plant | Auxiliary Systems | U1 | Forced - Immediate | 2014 | Gas | GG | 850 | Combined Cycle Block | NPCC | Summer | 2253.45 | 543 | 1 | 1 | 3879-Fuel Gas Compressor - other | U1-Forced - Immediate | 850-Combined Cycle Block
3879 | Fuel Gas Compressor - other | Balance of Plant | Auxiliary Systems | U1 | Forced - Immediate | 2014 | Gas | GG | 850 | Combined Cycle Block | NPCC | Winter | 346.7996 | 612 | 1 | 1 | 3879-Fuel Gas Compressor - other | U1-Forced - Immediate | 850-Combined Cycle Block
3879 | Fuel Gas Compressor - other | Balance of Plant | Auxiliary Systems | D1 | Forced - Immediate | 2014 | Gas | GG | 850 | Combined Cycle Block | TRE | Winter | 73 | 146 | 1 | 1 | 3879-Fuel Gas Compressor - other | D1-Forced - Immediate | 850-Combined Cycle Block
3879 | Fuel Gas Compressor - other | Balance of Plant | Auxiliary Systems | D1 | Forced - Immediate | 2014 | Gas | GG | 851 | CC GT units | WECC | Summer | 3932.5 | 5 | 1 | 1 | 3879-Fuel Gas Compressor - other | D1-Forced - Immediate | 851-CC GT units
3879 | Fuel Gas Compressor - other | Balance of Plant | Auxiliary Systems | U1 | Forced - Immediate | 2014 | Gas | GG | 851 | CC GT units | WECC | Off-Peak | 153.3999 | 156 | 1 | 1 | 3879-Fuel Gas Compressor - other | U1-Forced - Immediate | 851-CC GT units
3879 | Fuel Gas Compressor - other | Balance of Plant | Auxiliary Systems | U1 | Forced - Immediate | 2014 | Gas | GG | 851 | CC GT units | WECC | Summer | 85.5 | 171 | 1 | 1 | 3879-Fuel Gas Compressor - other | U1-Forced - Immediate | 851-CC GT units
3879 | Fuel Gas Compressor - other | Balance of Plant | Auxiliary Systems | D1 | Forced - Immediate | 2014 | Gas | GG | 851 | CC GT units | WECC | Summer | 7865 | 10 | 1 | 1 | 3879-Fuel Gas Compressor - other | D1-Forced - Immediate | 851-CC GT units
3879 | Fuel Gas Compressor - other | Balance of Plant | Auxiliary Systems | D1 | Forced - Immediate | 2014 | Waste Heat | WH | 852 | CC steam units | WECC | Summer | 4701.5833 | 11 | 1 | 1 | 3879-Fuel Gas Compressor - other | D1-Forced - Immediate | 852-CC steam units
3879 | Fuel Gas Compressor - other | Balance of Plant | Auxiliary Systems | D1 | Forced - Immediate | 2014 | Waste Heat | WH | 852 | CC steam units | WECC | Summer | 71.5 | 143 | 1 | 1 | 3879-Fuel Gas Compressor - other | D1-Forced - Immediate | 852-CC steam units
3879 | Fuel Gas Compressor - other | Balance of Plant | Auxiliary Systems | D1 | Forced - Immediate | 2014 | Waste Heat | WH | 852 | CC steam units | WECC | Summer | 18313.25 | 51 | 1 | 1 | 3879-Fuel Gas Compressor - other | D1-Forced - Immediate | 852-CC steam units
3880 | Seal air fan | Balance of Plant | Auxiliary Systems | U1 | Forced - Immediate | 2014 | Gas | GG | 100 | Fossil-Steam | TRE | Off-Peak | 761.25 | 435 | 1 | 1 | 3880-Seal air fan | U1-Forced - Immediate | 100-Fossil-Steam
3882 | Seal air control dampers and drives | Balance of Plant | Auxiliary Systems | U1 | Forced - Immediate | 2014 | Coal | CC | 100 | Fossil-Steam | RFC | Off-Peak | 163.8 | 117 | 1 | 1 | 3882-Seal air control dampers and drives | U1-Forced - Immediate | 100-Fossil-Steam
3882 | Seal air control dampers and drives | Balance of Plant | Auxiliary Systems | D1 | Forced - Immediate | 2014 | Coal | CC | 100 | Fossil-Steam | RFC | Off-Peak | 63.25 | 55 | 1 | 1 | 3882-Seal air control dampers and drives | D1-Forced - Immediate | 100-Fossil-Steam
3889 | Other seal air fan system problems | Balance of Plant | Auxiliary Systems | D1 | Forced - Immediate | 2014 | Gas | GG | 852 | CC steam units | TRE | Off-Peak | 208.75 | 167 | 1 | 1 | 3889-Other seal air fan system problems | D1-Forced - Immediate | 852-CC steam units
3898 | Miscellaneous plant auxiliary process and services instrumentation and controls | Balance of Plant | Auxiliary Systems | U1 | Forced - Immediate | 2014 | Waste Heat | WH | 100 | Fossil-Steam | SERC | Off-Peak | 58.6666 | 64 | 1 | 1 | 3898-Miscellaneous plant auxiliary process and services instrumentation and controls | U1-Forced - Immediate | 100-Fossil-Steam
3898 | Miscellaneous plant auxiliary process and services instrumentation and controls | Balance of Plant | Auxiliary Systems | D1 | Forced - Immediate | 2014 | Coal | CC | 100 | Fossil-Steam | RFC | Winter | 15 | 75 | 1 | 1 | 3898-Miscellaneous plant auxiliary process and services instrumentation and controls | D1-Forced - Immediate | 100-Fossil-Steam
3898 | Miscellaneous plant auxiliary process and services instrumentation and controls | Balance of Plant | Auxiliary Systems | U1 | Forced - Immediate | 2014 | Gas | GG | 100 | Fossil-Steam | WECC | Winter | 776 | 97 | 1 | 1 | 3898-Miscellaneous plant auxiliary process and services instrumentation and controls | U1-Forced - Immediate | 100-Fossil-Steam
3898 | Miscellaneous plant auxiliary process and services instrumentation and controls | Balance of Plant | Auxiliary Systems | D1 | Forced - Immediate | 2014 | Nuclear | NU | 200 | Nuclear | RFC | Summer | 731.1666 | 82 | 1 | 1 | 3898-Miscellaneous plant auxiliary process and services instrumentation and controls | D1-Forced - Immediate | 200-Nuclear
3898 | Miscellaneous plant auxiliary process and services instrumentation and controls | Balance of Plant | Auxiliary Systems | U1 | Forced - Immediate | 2014 | Gas | GG | 300 | Gas Turbine/Jet Engine (Simple Cycle Operation) | SERC | Off-Peak | 77.9166 | 85 | 1 | 1 | 3898-Miscellaneous plant auxiliary process and services instrumentation and controls | U1-Forced - Immediate | 300-Gas Turbine/Jet Engine (Simple Cycle Operation)
3898 | Miscellaneous plant auxiliary process and services instrumentation and controls | Balance of Plant | Auxiliary Systems | U1 | Forced - Immediate | 2014 | Gas | GG | 300 | Gas Turbine/Jet Engine (Simple Cycle Operation) | MRO | Summer | 23983.7666 | 67 | 1 | 1 | 3898-Miscellaneous plant auxiliary process and services instrumentation and controls | U1-Forced - Immediate | 300-Gas Turbine/Jet Engine (Simple Cycle Operation)
3898 | Miscellaneous plant auxiliary process and services instrumentation and controls | Balance of Plant | Auxiliary Systems | U1 | Forced - Immediate | 2014 | Gas | GG | 300 | Gas Turbine/Jet Engine (Simple Cycle Operation) | TRE | Summer | 118.5 | 45 | 1 | 1 | 3898-Miscellaneous plant auxiliary process and services instrumentation and controls | U1-Forced - Immediate | 300-Gas Turbine/Jet Engine (Simple Cycle Operation)
3898 | Miscellaneous plant auxiliary process and services instrumentation and controls | Balance of Plant | Auxiliary Systems | U1 | Forced - Immediate | 2014 | Gas | GG | 300 | Gas Turbine/Jet Engine (Simple Cycle Operation) | WECC | Winter | 80.75 | 47.5 | 1 | 1 | 3898-Miscellaneous plant auxiliary process and services instrumentation and controls | U1-Forced - Immediate | 300-Gas Turbine/Jet Engine (Simple Cycle Operation)
3898 | Miscellaneous plant auxiliary process and services instrumentation and controls | Balance of Plant | Auxiliary Systems | U1 | Forced - Immediate | 2014 | Oil | DI | 300 | Gas Turbine/Jet Engine (Simple Cycle Operation) | RFC | Summer | 1849.3999 | 84 | 1 | 1 | 3898-Miscellaneous plant auxiliary process and services instrumentation and controls | U1-Forced - Immediate | 300-Gas Turbine/Jet Engine (Simple Cycle Operation)
3898 | Miscellaneous plant auxiliary process and services instrumentation and controls | Balance of Plant | Auxiliary Systems | D1 | Forced - Immediate | 2014 | Gas | GG | 300 | Gas Turbine/Jet Engine (Simple Cycle Operation) | TRE | Winter | 0 | 0 | 1 | 1 | 3898-Miscellaneous plant auxiliary process and services instrumentation and controls | D1-Forced - Immediate | 300-Gas Turbine/Jet Engine (Simple Cycle Operation)
3898 | Miscellaneous plant auxiliary process and services instrumentation and controls | Balance of Plant | Auxiliary Systems | U1 | Forced - Immediate | 2014 | Gas | GG | 300 | Gas Turbine/Jet Engine (Simple Cycle Operation) | RFC | Off-Peak | 183.2599 | 161.7 | 1 | 1 | 3898-Miscellaneous plant auxiliary process and services instrumentation and controls | U1-Forced - Immediate | 300-Gas Turbine/Jet Engine (Simple Cycle Operation)
3898 | Miscellaneous plant auxiliary process and services instrumentation and controls | Balance of Plant | Auxiliary Systems | U1 | Forced - Immediate | 2014 | Gas | GG | 300 | Gas Turbine/Jet Engine (Simple Cycle Operation) | NPCC | Winter | 292.74 | 49.2 | 1 | 1 | 3898-Miscellaneous plant auxiliary process and services instrumentation and controls | U1-Forced - Immediate | 300-Gas Turbine/Jet Engine (Simple Cycle Operation)
3898 | Miscellaneous plant auxiliary process and services instrumentation and controls | Balance of Plant | Auxiliary Systems | SF | Startup Failure | 2014 | Gas | GG | 300 | Gas Turbine/Jet Engine (Simple Cycle Operation) | MRO | Summer | 324.7999 | 168 | 1 | 1 | 3898-Miscellaneous plant auxiliary process and services instrumentation and controls | SF-Startup Failure | 300-Gas Turbine/Jet Engine (Simple Cycle Operation)
3898 | Miscellaneous plant auxiliary process and services instrumentation and controls | Balance of Plant | Auxiliary Systems | D1 | Forced - Immediate | 2014 | Gas | GG | 300 | Gas Turbine/Jet Engine (Simple Cycle Operation) | TRE | Winter | 20.4167 | 25 | 1 | 1 | 3898-Miscellaneous plant auxiliary process and services instrumentation and controls | D1-Forced - Immediate | 300-Gas Turbine/Jet Engine (Simple Cycle Operation)
3898 | Miscellaneous plant auxiliary process and services instrumentation and controls | Balance of Plant | Auxiliary Systems | SF | Startup Failure | 2014 | Oil | DI | 300 | Gas Turbine/Jet Engine (Simple Cycle Operation) | NPCC | Off-Peak | 55.3 | 79 | 1 | 1 | 3898-Miscellaneous plant auxiliary process and services instrumentation and controls | SF-Startup Failure | 300-Gas Turbine/Jet Engine (Simple Cycle Operation)
3898 | Miscellaneous plant auxiliary process and services instrumentation and controls | Balance of Plant | Auxiliary Systems | U1 | Forced - Immediate | 2014 | Gas | GG | 300 | Gas Turbine/Jet Engine (Simple Cycle Operation) | NPCC | Off-Peak | 34.44 | 57.4 | 1 | 1 | 3898-Miscellaneous plant auxiliary process and services instrumentation and controls | U1-Forced - Immediate | 300-Gas Turbine/Jet Engine (Simple Cycle Operation)
3898 | Miscellaneous plant auxiliary process and services instrumentation and controls | Balance of Plant | Auxiliary Systems | U1 | Forced - Immediate | 2014 | Gas | GG | 300 | Gas Turbine/Jet Engine (Simple Cycle Operation) | RFC | Off-Peak | 157.6283 | 160.3 | 1 | 1 | 3898-Miscellaneous plant auxiliary process and services instrumentation and controls | U1-Forced - Immediate | 300-Gas Turbine/Jet Engine (Simple Cycle Operation)
3898 | Miscellaneous plant auxiliary process and services instrumentation and controls | Balance of Plant | Auxiliary Systems | U1 | Forced - Immediate | 2014 | Gas | GG | 300 | Gas Turbine/Jet Engine (Simple Cycle Operation) | SERC | Summer | 7844 | 106 | 2 | 2 | 3898-Miscellaneous plant auxiliary process and services instrumentation and controls | U1-Forced - Immediate | 300-Gas Turbine/Jet Engine (Simple Cycle Operation)
3898 | Miscellaneous plant auxiliary process and services instrumentation and controls | Balance of Plant | Auxiliary Systems | U1 | Forced - Immediate | 2014 | Gas | GG | 300 | Gas Turbine/Jet Engine (Simple Cycle Operation) | WECC | Winter | 78.551 | 63.69 | 1 | 1 | 3898-Miscellaneous plant auxiliary process and services instrumentation and controls | U1-Forced - Immediate | 300-Gas Turbine/Jet Engine (Simple Cycle Operation)
3898 | Miscellaneous plant auxiliary process and services instrumentation and controls | Balance of Plant | Auxiliary Systems | D1 | Forced - Immediate | 2014 | Gas | GG | 300 | Gas Turbine/Jet Engine (Simple Cycle Operation) | NPCC | Off-Peak | 45.5583 | 3.5 | 1 | 1 | 3898-Miscellaneous plant auxiliary process and services instrumentation and controls | D1-Forced - Immediate | 300-Gas Turbine/Jet Engine (Simple Cycle Operation)
3898 | Miscellaneous plant auxiliary process and services instrumentation and controls | Balance of Plant | Auxiliary Systems | U1 | Forced - Immediate | 2014 | Gas | GG | 300 | Gas Turbine/Jet Engine (Simple Cycle Operation) | NPCC | Off-Peak | 35.3966 | 57.4 | 1 | 1 | 3898-Miscellaneous plant auxiliary process and services instrumentation and controls | U1-Forced - Immediate | 300-Gas Turbine/Jet Engine (Simple Cycle Operation)
3898 | Miscellaneous plant auxiliary process and services instrumentation and controls | Balance of Plant | Auxiliary Systems | U1 | Forced - Immediate | 2014 | Gas | GG | 300 | Gas Turbine/Jet Engine (Simple Cycle Operation) | WECC | Off-Peak | 254.5333 | 92 | 1 | 1 | 3898-Miscellaneous plant auxiliary process and services instrumentation and controls | U1-Forced - Immediate | 300-Gas Turbine/Jet Engine (Simple Cycle Operation)
3898 | Miscellaneous plant auxiliary process and services instrumentation and controls | Balance of Plant | Auxiliary Systems | U1 | Forced - Immediate | 2014 | Gas | GG | 300 | Gas Turbine/Jet Engine (Simple Cycle Operation) | MRO | Summer | 1591.25 | 67 | 1 | 1 | 3898-Miscellaneous plant auxiliary process and services instrumentation and controls | U1-Forced - Immediate | 300-Gas Turbine/Jet Engine (Simple Cycle Operation)
3898 | Miscellaneous plant auxiliary process and services instrumentation and controls | Balance of Plant | Auxiliary Systems | SF | Startup Failure | 2014 | Hydro | WA | 500 | Pumped Storage/Hydro | MRO | Off-Peak | 0.68081 | 40.85 | 1 | 1 | 3898-Miscellaneous plant auxiliary process and services instrumentation and controls | SF-Startup Failure | 500-Pumped Storage/Hydro
3898 | Miscellaneous plant auxiliary process and services instrumentation and controls | Balance of Plant | Auxiliary Systems | SF | Startup Failure | 2014 | Hydro | WA | 500 | Pumped Storage/Hydro | MRO | Off-Peak | 3.04 | 30.4 | 1 | 1 | 3898-Miscellaneous plant auxiliary process and services instrumentation and controls | SF-Startup Failure | 500-Pumped Storage/Hydro
3898 | Miscellaneous plant auxiliary process and services instrumentation and controls | Balance of Plant | Auxiliary Systems | SF | Startup Failure | 2014 | Hydro | WA | 500 | Pumped Storage/Hydro | MRO | Off-Peak | 329.5233 | 40.85 | 1 | 1 | 3898-Miscellaneous plant auxiliary process and services instrumentation and controls | SF-Startup Failure | 500-Pumped Storage/Hydro
3898 | Miscellaneous plant auxiliary process and services instrumentation and controls | Balance of Plant | Auxiliary Systems | U1 | Forced - Immediate | 2014 | Hydro | WA | 500 | Pumped Storage/Hydro | WECC | Off-Peak | 141.855 | 44.1 | 2 | 2 | 3898-Miscellaneous plant auxiliary process and services instrumentation and controls | U1-Forced - Immediate | 500-Pumped Storage/Hydro
3898 | Miscellaneous plant auxiliary process and services instrumentation and controls | Balance of Plant | Auxiliary Systems | U1 | Forced - Immediate | 2014 | Hydro | WA | 500 | Pumped Storage/Hydro | WECC | Off-Peak | 1325.25 | 85.5 | 1 | 1 | 3898-Miscellaneous plant auxiliary process and services instrumentation and controls | U1-Forced - Immediate | 500-Pumped Storage/Hydro
3898 | Miscellaneous plant auxiliary process and services instrumentation and controls | Balance of Plant | Auxiliary Systems | U1 | Forced - Immediate | 2014 | Hydro | WA | 500 | Pumped Storage/Hydro | WECC | Summer | 385.0092 | 139.16 | 1 | 1 | 3898-Miscellaneous plant auxiliary process and services instrumentation and controls | U1-Forced - Immediate | 500-Pumped Storage/Hydro
3898 | Miscellaneous plant auxiliary process and services instrumentation and controls | Balance of Plant | Auxiliary Systems | SF | Startup Failure | 2014 | Hydro | WA | 500 | Pumped Storage/Hydro | MRO | Off-Peak | 1.995 | 19.95 | 1 | 1 | 3898-Miscellaneous plant auxiliary process and services instrumentation and controls | SF-Startup Failure | 500-Pumped Storage/Hydro
3898 | Miscellaneous plant auxiliary process and services instrumentation and controls | Balance of Plant | Auxiliary Systems | SF | Startup Failure | 2014 | Hydro | WA | 500 | Pumped Storage/Hydro | MRO | Off-Peak | 6.1275 | 40.85 | 1 | 1 | 3898-Miscellaneous plant auxiliary process and services instrumentation and controls | SF-Startup Failure | 500-Pumped Storage/Hydro
3898 | Miscellaneous plant auxiliary process and services instrumentation and controls | Balance of Plant | Auxiliary Systems | SF | Startup Failure | 2014 | Hydro | WA | 500 | Pumped Storage/Hydro | MRO | Off-Peak | 7.4892 | 40.85 | 1 | 1 | 3898-Miscellaneous plant auxiliary process and services instrumentation and controls | SF-Startup Failure | 500-Pumped Storage/Hydro
3898 | Miscellaneous plant auxiliary process and services instrumentation and controls | Balance of Plant | Auxiliary Systems | SF | Startup Failure | 2014 | Hydro | WA | 500 | Pumped Storage/Hydro | SERC | Winter | 23.933 | 34.19 | 1 | 1 | 3898-Miscellaneous plant auxiliary process and services instrumentation and controls | SF-Startup Failure | 500-Pumped Storage/Hydro
3898 | Miscellaneous plant auxiliary process and services instrumentation and controls | Balance of Plant | Auxiliary Systems | U1 | Forced - Immediate | 2014 | Hydro | WA | 500 | Pumped Storage/Hydro | WECC | Off-Peak | 154.85 | 57 | 1 | 1 | 3898-Miscellaneous plant auxiliary process and services instrumentation and controls | U1-Forced - Immediate | 500-Pumped Storage/Hydro
3898 | Miscellaneous plant auxiliary process and services instrumentation and controls | Balance of Plant | Auxiliary Systems | U1 | Forced - Immediate | 2014 | Hydro | WA | 500 | Pumped Storage/Hydro | SERC | Summer | 616.6665 | 500 | 1 | 1 | 3898-Miscellaneous plant auxiliary process and services instrumentation and controls | U1-Forced - Immediate | 500-Pumped Storage/Hydro
3898 | Miscellaneous plant auxiliary process and services instrumentation and controls | Balance of Plant | Auxiliary Systems | U1 | Forced - Immediate | 2014 | Hydro | WA | 500 | Pumped Storage/Hydro | SERC | Winter | 157.92 | 26.32 | 1 | 1 | 3898-Miscellaneous plant auxiliary process and services instrumentation and controls | U1-Forced - Immediate | 500-Pumped Storage/Hydro
3898 | Miscellaneous plant auxiliary process and services instrumentation and controls | Balance of Plant | Auxiliary Systems | U1 | Forced - Immediate | 2014 | Hydro | WA | 500 | Pumped Storage/Hydro | MRO | Winter | 238.6233 | 42.11 | 1 | 1 | 3898-Miscellaneous plant auxiliary process and services instrumentation and controls | U1-Forced - Immediate | 500-Pumped Storage/Hydro
3898 | Miscellaneous plant auxiliary process and services instrumentation and controls | Balance of Plant | Auxiliary Systems | SF | Startup Failure | 2014 | Hydro | WA | 500 | Pumped Storage/Hydro | MRO | Off-Peak | 31.4133 | 30.4 | 1 | 1 | 3898-Miscellaneous plant auxiliary process and services instrumentation and controls | SF-Startup Failure | 500-Pumped Storage/Hydro
3898 | Miscellaneous plant auxiliary process and services instrumentation and controls | Balance of Plant | Auxiliary Systems | SF | Startup Failure | 2014 | Hydro | WA | 500 | Pumped Storage/Hydro | MRO | Off-Peak | 41.5308 | 40.85 | 1 | 1 | 3898-Miscellaneous plant auxiliary process and services instrumentation and controls | SF-Startup Failure | 500-Pumped Storage/Hydro
3898 | Miscellaneous plant auxiliary process and services instrumentation and controls | Balance of Plant | Auxiliary Systems | U1 | Forced - Immediate | 2014 | Hydro | WA | 500 | Pumped Storage/Hydro | WECC | Off-Peak | 149.15 | 57 | 1 | 1 | 3898-Miscellaneous plant auxiliary process and services instrumentation and controls | U1-Forced - Immediate | 500-Pumped Storage/Hydro
3898 | Miscellaneous plant auxiliary process and services instrumentation and controls | Balance of Plant | Auxiliary Systems | U1 | Forced - Immediate | 2014 | Hydro | WA | 500 | Pumped Storage/Hydro | SERC | Off-Peak | 182 | 24 | 1 | 1 | 3898-Miscellaneous plant auxiliary process and services instrumentation and controls | U1-Forced - Immediate | 500-Pumped Storage/Hydro
3898 | Miscellaneous plant auxiliary process and services instrumentation and controls | Balance of Plant | Auxiliary Systems | U1 | Forced - Immediate | 2014 | Hydro | WA | 500 | Pumped Storage/Hydro | WECC | Summer | 259.7652 | 139.16 | 1 | 1 | 3898-Miscellaneous plant auxiliary process and services instrumentation and controls | U1-Forced - Immediate | 500-Pumped Storage/Hydro
3898 | Miscellaneous plant auxiliary process and services instrumentation and controls | Balance of Plant | Auxiliary Systems | SF | Startup Failure | 2014 | Hydro | WA | 500 | Pumped Storage/Hydro | MRO | Off-Peak | 0.42748 | 25.65 | 1 | 1 | 3898-Miscellaneous plant auxiliary process and services instrumentation and controls | SF-Startup Failure | 500-Pumped Storage/Hydro
3898 | Miscellaneous plant auxiliary process and services instrumentation and controls | Balance of Plant | Auxiliary Systems | SF | Startup Failure | 2014 | Hydro | WA | 500 | Pumped Storage/Hydro | MRO | Off-Peak | 49.02 | 40.85 | 1 | 1 | 3898-Miscellaneous plant auxiliary process and services instrumentation and controls | SF-Startup Failure | 500-Pumped Storage/Hydro
3898 | Miscellaneous plant auxiliary process and services instrumentation and controls | Balance of Plant | Auxiliary Systems | SF | Startup Failure | 2014 | Hydro | WA | 500 | Pumped Storage/Hydro | MRO | Off-Peak | 75.5725 | 40.85 | 1 | 1 | 3898-Miscellaneous plant auxiliary process and services instrumentation and controls | SF-Startup Failure | 500-Pumped Storage/Hydro
3898 | Miscellaneous plant auxiliary process and services instrumentation and controls | Balance of Plant | Auxiliary Systems | SF | Startup Failure | 2014 | Hydro | WA | 500 | Pumped Storage/Hydro | SERC | Off-Peak | 1135.108 | 34.19 | 1 | 1 | 3898-Miscellaneous plant auxiliary process and services instrumentation and controls | SF-Startup Failure | 500-Pumped Storage/Hydro
3898 | Miscellaneous plant auxiliary process and services instrumentation and controls | Balance of Plant | Auxiliary Systems | U1 | Forced - Immediate | 2014 | Hydro | WA | 500 | Pumped Storage/Hydro | MRO | Off-Peak | 12.9358 | 40.85 | 1 | 1 | 3898-Miscellaneous plant auxiliary process and services instrumentation and controls | U1-Forced - Immediate | 500-Pumped Storage/Hydro
3898 | Miscellaneous plant auxiliary process and services instrumentation and controls | Balance of Plant | Auxiliary Systems | U1 | Forced - Immediate | 2014 | Hydro | WA | 500 | Pumped Storage/Hydro | MRO | Off-Peak | 116.875 | 27.5 | 1 | 1 | 3898-Miscellaneous plant auxiliary process and services instrumentation and controls | U1-Forced - Immediate | 500-Pumped Storage/Hydro
3898 | Miscellaneous plant auxiliary process and services instrumentation and controls | Balance of Plant | Auxiliary Systems | SF | Startup Failure | 2014 | Hydro | WA | 500 | Pumped Storage/Hydro | SERC | Off-Peak | 38.8125 | 51.75 | 1 | 1 | 3898-Miscellaneous plant auxiliary process and services instrumentation and controls | SF-Startup Failure | 500-Pumped Storage/Hydro
3898 | Miscellaneous plant auxiliary process and services instrumentation and controls | Balance of Plant | Auxiliary Systems | U1 | Forced - Immediate | 2014 | Hydro | WA | 500 | Pumped Storage/Hydro | WECC | Summer | 282.9586 | 139.16 | 1 | 1 | 3898-Miscellaneous plant auxiliary process and services instrumentation and controls | U1-Forced - Immediate | 500-Pumped Storage/Hydro
3898 | Miscellaneous plant auxiliary process and services instrumentation and controls | Balance of Plant | Auxiliary Systems | U1 | Forced - Immediate | 2014 | Hydro | WA | 500 | Pumped Storage/Hydro | WECC | Summer | 310.7906 | 139.16 | 1 | 1 | 3898-Miscellaneous plant auxiliary process and services instrumentation and controls | U1-Forced - Immediate | 500-Pumped Storage/Hydro
3898 | Miscellaneous plant auxiliary process and services instrumentation and controls | Balance of Plant | Auxiliary Systems | SF | Startup Failure | 2014 | Hydro | WA | 500 | Pumped Storage/Hydro | MRO | Off-Peak | 2.5333 | 30.4 | 1 | 1 | 3898-Miscellaneous plant auxiliary process and services instrumentation and controls | SF-Startup Failure | 500-Pumped Storage/Hydro
3898 | Miscellaneous plant auxiliary process and services instrumentation and controls | Balance of Plant | Auxiliary Systems | SF | Startup Failure | 2014 | Hydro | WA | 500 | Pumped Storage/Hydro | SERC | Off-Peak | 3.9888 | 34.19 | 1 | 1 | 3898-Miscellaneous plant auxiliary process and services instrumentation and controls | SF-Startup Failure | 500-Pumped Storage/Hydro
3898 | Miscellaneous plant auxiliary process and services instrumentation and controls | Balance of Plant | Auxiliary Systems | SF | Startup Failure | 2014 | Hydro | WA | 500 | Pumped Storage/Hydro | MRO | Off-Peak | 35.4033 | 40.85 | 1 | 1 | 3898-Miscellaneous plant auxiliary process and services instrumentation and controls | SF-Startup Failure | 500-Pumped Storage/Hydro
3898 | Miscellaneous plant auxiliary process and services instrumentation and controls | Balance of Plant | Auxiliary Systems | SF | Startup Failure | 2014 | Hydro | WA | 500 | Pumped Storage/Hydro | MRO | Off-Peak | 87.1467 | 40.85 | 1 | 1 | 3898-Miscellaneous plant auxiliary process and services instrumentation and controls | SF-Startup Failure | 500-Pumped Storage/Hydro
3898 | Miscellaneous plant auxiliary process and services instrumentation and controls | Balance of Plant | Auxiliary Systems | U1 | Forced - Immediate | 2014 | Hydro | WA | 500 | Pumped Storage/Hydro | WECC | Summer | 139.16 | 139.16 | 1 | 1 | 3898-Miscellaneous plant auxiliary process and services instrumentation and controls | U1-Forced - Immediate | 500-Pumped Storage/Hydro
3898 | Miscellaneous plant auxiliary process and services instrumentation and controls | Balance of Plant | Auxiliary Systems | SF | Startup Failure | 2014 | Hydro | WA | 500 | Pumped Storage/Hydro | MRO | Summer | 0.33249 | 19.95 | 1 | 1 | 3898-Miscellaneous plant auxiliary process and services instrumentation and controls | SF-Startup Failure | 500-Pumped Storage/Hydro
3898 | Miscellaneous plant auxiliary process and services instrumentation and controls | Balance of Plant | Auxiliary Systems | U1 | Forced - Immediate | 2014 | Waste Heat | WH | 850 | Combined Cycle Block | SERC | Summer | 1972.7332 | 233 | 1 | 1 | 3898-Miscellaneous plant auxiliary process and services instrumentation and controls | U1-Forced - Immediate | 850-Combined Cycle Block
3898 | Miscellaneous plant auxiliary process and services instrumentation and controls | Balance of Plant | Auxiliary Systems | U1 | Forced - Immediate | 2014 | Gas | GG | 851 | CC GT units | WECC | Summer | 167.8333 | 38 | 1 | 1 | 3898-Miscellaneous plant auxiliary process and services instrumentation and controls | U1-Forced - Immediate | 851-CC GT units
3898 | Miscellaneous plant auxiliary process and services instrumentation and controls | Balance of Plant | Auxiliary Systems | U1 | Forced - Immediate | 2014 | Gas | GG | 851 | CC GT units | RFC | Winter | 4153.1799 | 221.7 | 1 | 1 | 3898-Miscellaneous plant auxiliary process and services instrumentation and controls | U1-Forced - Immediate | 851-CC GT units
3898 | Miscellaneous plant auxiliary process and services instrumentation and controls | Balance of Plant | Auxiliary Systems | U1 | Forced - Immediate | 2014 | Gas | GG | 851 | CC GT units | TRE | Off-Peak | 2566.5 | 174 | 1 | 1 | 3898-Miscellaneous plant auxiliary process and services instrumentation and controls | U1-Forced - Immediate | 851-CC GT units
3898 | Miscellaneous plant auxiliary process and services instrumentation and controls | Balance of Plant | Auxiliary Systems | U1 | Forced - Immediate | 2014 | Gas | GG | 851 | CC GT units | RFC | Winter | 1555.5949 | 221.7 | 1 | 1 | 3898-Miscellaneous plant auxiliary process and services instrumentation and controls | U1-Forced - Immediate | 851-CC GT units
3898 | Miscellaneous plant auxiliary process and services instrumentation and controls | Balance of Plant | Auxiliary Systems | U1 | Forced - Immediate | 2014 | Gas | GG | 851 | CC GT units | RFC | Summer | 130.2 | 126 | 1 | 1 | 3898-Miscellaneous plant auxiliary process and services instrumentation and controls | U1-Forced - Immediate | 851-CC GT units
3898 | Miscellaneous plant auxiliary process and services instrumentation and controls | Balance of Plant | Auxiliary Systems | U1 | Forced - Immediate | 2014 | Gas | GG | 851 | CC GT units | RFC | Summer | 209.9999 | 126 | 1 | 1 | 3898-Miscellaneous plant auxiliary process and services instrumentation and controls | U1-Forced - Immediate | 851-CC GT units
3898 | Miscellaneous plant auxiliary process and services instrumentation and controls | Balance of Plant | Auxiliary Systems | D1 | Forced - Immediate | 2014 | Gas | GG | 851 | CC GT units | RFC | Winter | 347.5 | 15 | 1 | 1 | 3898-Miscellaneous plant auxiliary process and services instrumentation and controls | D1-Forced - Immediate | 851-CC GT units
3898 | Miscellaneous plant auxiliary process and services instrumentation and controls | Balance of Plant | Auxiliary Systems | U1 | Forced - Immediate | 2014 | Gas | GG | 851 | CC GT units | RFC | Off-Peak | 647.0333 | 164.5 | 2 | 2 | 3898-Miscellaneous plant auxiliary process and services instrumentation and controls | U1-Forced - Immediate | 851-CC GT units
3898 | Miscellaneous plant auxiliary process and services instrumentation and controls | Balance of Plant | Auxiliary Systems | U1 | Forced - Immediate | 2014 | Gas | GG | 851 | CC GT units | RFC | Summer | 33.5999 | 126 | 1 | 1 | 3898-Miscellaneous plant auxiliary process and services instrumentation and controls | U1-Forced - Immediate | 851-CC GT units
3898 | Miscellaneous plant auxiliary process and services instrumentation and controls | Balance of Plant | Auxiliary Systems | U1 | Forced - Immediate | 2014 | Gas | GG | 851 | CC GT units | RFC | Summer | 132.3 | 126 | 1 | 1 | 3898-Miscellaneous plant auxiliary process and services instrumentation and controls | U1-Forced - Immediate | 851-CC GT units
3898 | Miscellaneous plant auxiliary process and services instrumentation and controls | Balance of Plant | Auxiliary Systems | U1 | Forced - Immediate | 2014 | Gas | GG | 851 | CC GT units | RFC | Winter | 48.0349 | 221.7 | 1 | 1 | 3898-Miscellaneous plant auxiliary process and services instrumentation and controls | U1-Forced - Immediate | 851-CC GT units
3898 | Miscellaneous plant auxiliary process and services instrumentation and controls | Balance of Plant | Auxiliary Systems | U1 | Forced - Immediate | 2014 | Gas | GG | 851 | CC GT units | WECC | Winter | 237.15 | 153 | 1 | 1 | 3898-Miscellaneous plant auxiliary process and services instrumentation and controls | U1-Forced - Immediate | 851-CC GT units
3898 | Miscellaneous plant auxiliary process and services instrumentation and controls | Balance of Plant | Auxiliary Systems | U1 | Forced - Immediate | 2014 | Gas | GG | 851 | CC GT units | RFC | Winter | 313.4699 | 218.7 | 1 | 1 | 3898-Miscellaneous plant auxiliary process and services instrumentation and controls | U1-Forced - Immediate | 851-CC GT units
3898 | Miscellaneous plant auxiliary process and services instrumentation and controls | Balance of Plant | Auxiliary Systems | U1 | Forced - Immediate | 2014 | Gas | GG | 851 | CC GT units | RFC | Winter | 845.6399 | 218.7 | 1 | 1 | 3898-Miscellaneous plant auxiliary process and services instrumentation and controls | U1-Forced - Immediate | 851-CC GT units
3898 | Miscellaneous plant auxiliary process and services instrumentation and controls | Balance of Plant | Auxiliary Systems | U1 | Forced - Immediate | 2014 | Gas | GG | 851 | CC GT units | WECC | Winter | 2524.5 | 153 | 1 | 1 | 3898-Miscellaneous plant auxiliary process and services instrumentation and controls | U1-Forced - Immediate | 851-CC GT units
3898 | Miscellaneous plant auxiliary process and services instrumentation and controls | Balance of Plant | Auxiliary Systems | U1 | Forced - Immediate | 2014 | Gas | GG | 851 | CC GT units | RFC | Winter | 648.8099 | 218.7 | 1 | 1 | 3898-Miscellaneous plant auxiliary process and services instrumentation and controls | U1-Forced - Immediate | 851-CC GT units
3898 | Miscellaneous plant auxiliary process and services instrumentation and controls | Balance of Plant | Auxiliary Systems | U1 | Forced - Immediate | 2014 | Gas | GG | 851 | CC GT units | RFC | Winter | 991.4399 | 218.7 | 1 | 1 | 3898-Miscellaneous plant auxiliary process and services instrumentation and controls | U1-Forced - Immediate | 851-CC GT units
3898 | Miscellaneous plant auxiliary process and services instrumentation and controls | Balance of Plant | Auxiliary Systems | U1 | Forced - Immediate | 2014 | Gas | GG | 851 | CC GT units | RFC | Winter | 11.085 | 221.7 | 1 | 1 | 3898-Miscellaneous plant auxiliary process and services instrumentation and controls | U1-Forced - Immediate | 851-CC GT units
3898 | Miscellaneous plant auxiliary process and services instrumentation and controls | Balance of Plant | Auxiliary Systems | U1 | Forced - Immediate | 2014 | Gas | GG | 851 | CC GT units | SERC | Winter | 289.13 | 199.4 | 1 | 1 | 3898-Miscellaneous plant auxiliary process and services instrumentation and controls | U1-Forced - Immediate | 851-CC GT units
3898 | Miscellaneous plant auxiliary process and services instrumentation and controls | Balance of Plant | Auxiliary Systems | U1 | Forced - Immediate | 2014 | Gas | GG | 851 | CC GT units | RFC | Winter | 681.6149 | 218.7 | 1 | 1 | 3898-Miscellaneous plant auxiliary process and services instrumentation and controls | U1-Forced - Immediate | 851-CC GT units
3898 | Miscellaneous plant auxiliary process and services instrumentation and controls | Balance of Plant | Auxiliary Systems | D1 | Forced - Immediate | 2014 | Waste Heat | WH | 852 | CC steam units | RFC | Summer | 36.9833 | 63.4 | 1 | 1 | 3898-Miscellaneous plant auxiliary process and services instrumentation and controls | D1-Forced - Immediate | 852-CC steam units
3898 | Miscellaneous plant auxiliary process and services instrumentation and controls | Balance of Plant | Auxiliary Systems | D1 | Forced - Immediate | 2014 | Waste Heat | WH | 852 | CC steam units | RFC | Winter | 157.6666 | 110 | 1 | 1 | 3898-Miscellaneous plant auxiliary process and services instrumentation and controls | D1-Forced - Immediate | 852-CC steam units
3898 | Miscellaneous plant auxiliary process and services instrumentation and controls | Balance of Plant | Auxiliary Systems | D1 | Forced - Immediate | 2014 | Waste Heat | WH | 852 | CC steam units | RFC | Winter | 716 | 30 | 1 | 1 | 3898-Miscellaneous plant auxiliary process and services instrumentation and controls | D1-Forced - Immediate | 852-CC steam units
3898 | Miscellaneous plant auxiliary process and services instrumentation and controls | Balance of Plant | Auxiliary Systems | U1 | Forced - Immediate | 2014 | Waste Heat | WH | 852 | CC steam units | RFC | Winter | 161.1133 | 219.7 | 1 | 1 | 3898-Miscellaneous plant auxiliary process and services instrumentation and controls | U1-Forced - Immediate | 852-CC steam units
3898 | Miscellaneous plant auxiliary process and services instrumentation and controls | Balance of Plant | Auxiliary Systems | U1 | Forced - Immediate | 2014 | Gas | GG | 852 | CC steam units | TRE | Off-Peak | 4876.7332 | 331 | 1 | 1 | 3898-Miscellaneous plant auxiliary process and services instrumentation and controls | U1-Forced - Immediate | 852-CC steam units
3898 | Miscellaneous plant auxiliary process and services instrumentation and controls | Balance of Plant | Auxiliary Systems | U1 | Forced - Immediate | 2014 | Waste Heat | WH | 852 | CC steam units | WECC | Summer | 1328.4 | 82 | 1 | 1 | 3898-Miscellaneous plant auxiliary process and services instrumentation and controls | U1-Forced - Immediate | 852-CC steam units
3898 | Miscellaneous plant auxiliary process and services instrumentation and controls | Balance of Plant | Auxiliary Systems | D1 | Forced - Immediate | 2014 | Waste Heat | WH | 852 | CC steam units | RFC | Summer | 16.9066 | 63.4 | 1 | 1 | 3898-Miscellaneous plant auxiliary process and services instrumentation and controls | D1-Forced - Immediate | 852-CC steam units
3898 | Miscellaneous plant auxiliary process and services instrumentation and controls | Balance of Plant | Auxiliary Systems | U1 | Forced - Immediate | 2014 | Waste Heat | WH | 852 | CC steam units | RFC | Off-Peak | 979.3999 | 249 | 1 | 1 | 3898-Miscellaneous plant auxiliary process and services instrumentation and controls | U1-Forced - Immediate | 852-CC steam units
3898 | Miscellaneous plant auxiliary process and services instrumentation and controls | Balance of Plant | Auxiliary Systems | U1 | Forced - Immediate | 2014 | Waste Heat | WH | 852 | CC steam units | WECC | Summer | 2706 | 82 | 1 | 1 | 3898-Miscellaneous plant auxiliary process and services instrumentation and controls | U1-Forced - Immediate | 852-CC steam units
3898 | Miscellaneous plant auxiliary process and services instrumentation and controls | Balance of Plant | Auxiliary Systems | U1 | Forced - Immediate | 2014 | Waste Heat | WH | 852 | CC steam units | SERC | Winter | 445.05 | 197.8 | 1 | 1 | 3898-Miscellaneous plant auxiliary process and services instrumentation and controls | U1-Forced - Immediate | 852-CC steam units
3898 | Miscellaneous plant auxiliary process and services instrumentation and controls | Balance of Plant | Auxiliary Systems | U1 | Forced - Immediate | 2014 | Waste Heat | WH | 852 | CC steam units | RFC | Summer | 205.8333 | 190 | 1 | 1 | 3898-Miscellaneous plant auxiliary process and services instrumentation and controls | U1-Forced - Immediate | 852-CC steam units
3898 | Miscellaneous plant auxiliary process and services instrumentation and controls | Balance of Plant | Auxiliary Systems | U1 | Forced - Immediate | 2014 | Waste Heat | WH | 852 | CC steam units | RFC | Winter | 2998.905 | 219.7 | 1 | 1 | 3898-Miscellaneous plant auxiliary process and services instrumentation and controls | U1-Forced - Immediate | 852-CC steam units
3899 | Other miscellaneous auxiliary system problems | Balance of Plant | Auxiliary Systems | D1 | Forced - Immediate | 2014 | Other | WD | 100 | Fossil-Steam | NPCC | Off-Peak | 32.38 | 32.38 | 1 | 1 | 3899-Other miscellaneous auxiliary system problems | D1-Forced - Immediate | 100-Fossil-Steam
3899 | Other miscellaneous auxiliary system problems | Balance of Plant | Auxiliary Systems | U1 | Forced - Immediate | 2014 | Gas | GG | 100 | Fossil-Steam | MRO | Winter | 1728.3333 | 50 | 1 | 1 | 3899-Other miscellaneous auxiliary system problems | U1-Forced - Immediate | 100-Fossil-Steam
3899 | Other miscellaneous auxiliary system problems | Balance of Plant | Auxiliary Systems | U1 | Forced - Immediate | 2014 | Other | WD | 100 | Fossil-Steam | NPCC | Winter | 67.3333 | 20 | 1 | 1 | 3899-Other miscellaneous auxiliary system problems | U1-Forced - Immediate | 100-Fossil-Steam
3899 | Other miscellaneous auxiliary system problems | Balance of Plant | Auxiliary Systems | D1 | Forced - Immediate | 2014 | Coal | CC | 100 | Fossil-Steam | RFC | Winter | 50 | 30 | 1 | 1 | 3899-Other miscellaneous auxiliary system problems | D1-Forced - Immediate | 100-Fossil-Steam
3899 | Other miscellaneous auxiliary system problems | Balance of Plant | Auxiliary Systems | D1 | Forced - Immediate | 2014 | Coal | CC | 100 | Fossil-Steam | RFC | Off-Peak | 96.2833 | 109 | 1 | 1 | 3899-Other miscellaneous auxiliary system problems | D1-Forced - Immediate | 100-Fossil-Steam
3899 | Other miscellaneous auxiliary system problems | Balance of Plant | Auxiliary Systems | D2 | Forced - Delayed | 2014 | Coal | CC | 100 | Fossil-Steam | RFC | Off-Peak | 199.8333 | 10 | 1 | 1 | 3899-Other miscellaneous auxiliary system problems | D2-Forced - Delayed | 100-Fossil-Steam
3899 | Other miscellaneous auxiliary system problems | Balance of Plant | Auxiliary Systems | D1 | Forced - Immediate | 2014 | Coal | CC | 100 | Fossil-Steam | RFC | Winter | 271.0666 | 152 | 1 | 1 | 3899-Other miscellaneous auxiliary system problems | D1-Forced - Immediate | 100-Fossil-Steam
3899 | Other miscellaneous auxiliary system problems | Balance of Plant | Auxiliary Systems | D1 | Forced - Immediate | 2014 | Gas | GG | 100 | Fossil-Steam | MRO | Summer | 286.6998 | 282 | 1 | 1 | 3899-Other miscellaneous auxiliary system problems | D1-Forced - Immediate | 100-Fossil-Steam
3899 | Other miscellaneous auxiliary system problems | Balance of Plant | Auxiliary Systems | D2 | Forced - Delayed | 2014 | Coal | CC | 100 | Fossil-Steam | SERC | Summer | 670 | 120 | 1 | 1 | 3899-Other miscellaneous auxiliary system problems | D2-Forced - Delayed | 100-Fossil-Steam
3899 | Other miscellaneous auxiliary system problems | Balance of Plant | Auxiliary Systems | D1 | Forced - Immediate | 2014 | Coal | CC | 100 | Fossil-Steam | RFC | Summer | 12 | 4 | 1 | 1 | 3899-Other miscellaneous auxiliary system problems | D1-Forced - Immediate | 100-Fossil-Steam
3899 | Other miscellaneous auxiliary system problems | Balance of Plant | Auxiliary Systems | U1 | Forced - Immediate | 2014 | Gas | GG | 300 | Gas Turbine/Jet Engine (Simple Cycle Operation) | WECC | Winter | 24.6666 | 37 | 3 | 3 | 3899-Other miscellaneous auxiliary system problems | U1-Forced - Immediate | 300-Gas Turbine/Jet Engine (Simple Cycle Operation)
3899 | Other miscellaneous auxiliary system problems | Balance of Plant | Auxiliary Systems | U1 | Forced - Immediate | 2014 | Gas | GG | 300 | Gas Turbine/Jet Engine (Simple Cycle Operation) | SERC | Off-Peak | 11342 | 107 | 1 | 1 | 3899-Other miscellaneous auxiliary system problems | U1-Forced - Immediate | 300-Gas Turbine/Jet Engine (Simple Cycle Operation)
3899 | Other miscellaneous auxiliary system problems | Balance of Plant | Auxiliary Systems | U1 | Forced - Immediate | 2014 | Gas | GG | 300 | Gas Turbine/Jet Engine (Simple Cycle Operation) | WECC | Winter | 45 | 100 | 4 | 4 | 3899-Other miscellaneous auxiliary system problems | U1-Forced - Immediate | 300-Gas Turbine/Jet Engine (Simple Cycle Operation)
3899 | Other miscellaneous auxiliary system problems | Balance of Plant | Auxiliary Systems | D1 | Forced - Immediate | 2014 | Gas | GG | 300 | Gas Turbine/Jet Engine (Simple Cycle Operation) | RFC | Winter | 129.5 | 42 | 1 | 1 | 3899-Other miscellaneous auxiliary system problems | D1-Forced - Immediate | 300-Gas Turbine/Jet Engine (Simple Cycle Operation)
3899 | Other miscellaneous auxiliary system problems | Balance of Plant | Auxiliary Systems | SF | Startup Failure | 2014 | Gas | GG | 300 | Gas Turbine/Jet Engine (Simple Cycle Operation) | WECC | Off-Peak | 6.9 | 46 | 1 | 1 | 3899-Other miscellaneous auxiliary system problems | SF-Startup Failure | 300-Gas Turbine/Jet Engine (Simple Cycle Operation)
3899 | Other miscellaneous auxiliary system problems | Balance of Plant | Auxiliary Systems | SF | Startup Failure | 2014 | Oil | DI | 300 | Gas Turbine/Jet Engine (Simple Cycle Operation) | NPCC | Winter | 50.1333 | 47 | 1 | 1 | 3899-Other miscellaneous auxiliary system problems | SF-Startup Failure | 300-Gas Turbine/Jet Engine (Simple Cycle Operation)
3899 | Other miscellaneous auxiliary system problems | Balance of Plant | Auxiliary Systems | U1 | Forced - Immediate | 2014 | Gas | GG | 300 | Gas Turbine/Jet Engine (Simple Cycle Operation) | NPCC | Off-Peak | 1335.7949 | 98.1 | 1 | 1 | 3899-Other miscellaneous auxiliary system problems | U1-Forced - Immediate | 300-Gas Turbine/Jet Engine (Simple Cycle Operation)
3899 | Other miscellaneous auxiliary system problems | Balance of Plant | Auxiliary Systems | U1 | Forced - Immediate | 2014 | Gas | GG | 300 | Gas Turbine/Jet Engine (Simple Cycle Operation) | SERC | Winter | 245.3099 | 198.9 | 4 | 4 | 3899-Other miscellaneous auxiliary system problems | U1-Forced - Immediate | 300-Gas Turbine/Jet Engine (Simple Cycle Operation)
3899 | Other miscellaneous auxiliary system problems | Balance of Plant | Auxiliary Systems | U1 | Forced - Immediate | 2014 | Oil | DI | 300 | Gas Turbine/Jet Engine (Simple Cycle Operation) | RFC | Winter | 53.25 | 22.5 | 1 | 1 | 3899-Other miscellaneous auxiliary system problems | U1-Forced - Immediate | 300-Gas Turbine/Jet Engine (Simple Cycle Operation)
3899 | Other miscellaneous auxiliary system problems | Balance of Plant | Auxiliary Systems | SF | Startup Failure | 2014 | Gas | GG | 300 | Gas Turbine/Jet Engine (Simple Cycle Operation) | MRO | Summer | 596.0032 | 174.44 | 1 | 1 | 3899-Other miscellaneous auxiliary system problems | SF-Startup Failure | 300-Gas Turbine/Jet Engine (Simple Cycle Operation)
3899 | Other miscellaneous auxiliary system problems | Balance of Plant | Auxiliary Systems | SF | Startup Failure | 2014 | Oil | DI | 300 | Gas Turbine/Jet Engine (Simple Cycle Operation) | RFC | Winter | 47.625 | 22.5 | 2 | 2 | 3899-Other miscellaneous auxiliary system problems | SF-Startup Failure | 300-Gas Turbine/Jet Engine (Simple Cycle Operation)
3899 | Other miscellaneous auxiliary system problems | Balance of Plant | Auxiliary Systems | U1 | Forced - Immediate | 2014 | Gas | GG | 300 | Gas Turbine/Jet Engine (Simple Cycle Operation) | WECC | Summer | 72.3833 | 43 | 1 | 1 | 3899-Other miscellaneous auxiliary system problems | U1-Forced - Immediate | 300-Gas Turbine/Jet Engine (Simple Cycle Operation)
3899 | Other miscellaneous auxiliary system problems | Balance of Plant | Auxiliary Systems | U1 | Forced - Immediate | 2014 | Oil | DI | 300 | Gas Turbine/Jet Engine (Simple Cycle Operation) | SERC | Winter | 64 | 20 | 1 | 1 | 3899-Other miscellaneous auxiliary system problems | U1-Forced - Immediate | 300-Gas Turbine/Jet Engine (Simple Cycle Operation)
3899 | Other miscellaneous auxiliary system problems | Balance of Plant | Auxiliary Systems | U1 | Forced - Immediate | 2014 | Gas | GG | 300 | Gas Turbine/Jet Engine (Simple Cycle Operation) | WECC | Off-Peak | 544.4167 | 47 | 1 | 1 | 3899-Other miscellaneous auxiliary system problems | U1-Forced - Immediate | 300-Gas Turbine/Jet Engine (Simple Cycle Operation)
3899 | Other miscellaneous auxiliary system problems | Balance of Plant | Auxiliary Systems | U1 | Forced - Immediate | 2014 | Gas | GG | 300 | Gas Turbine/Jet Engine (Simple Cycle Operation) | WECC | Winter | 52.4166 | 37 | 3 | 3 | 3899-Other miscellaneous auxiliary system problems | U1-Forced - Immediate | 300-Gas Turbine/Jet Engine (Simple Cycle Operation)
3899 | Other miscellaneous auxiliary system problems | Balance of Plant | Auxiliary Systems | U1 | Forced - Immediate | 2014 | Oil | DI | 300 | Gas Turbine/Jet Engine (Simple Cycle Operation) | RFC | Winter | 391.5 | 22.5 | 1 | 1 | 3899-Other miscellaneous auxiliary system problems | U1-Forced - Immediate | 300-Gas Turbine/Jet Engine (Simple Cycle Operation)
3899 | Other miscellaneous auxiliary system problems | Balance of Plant | Auxiliary Systems | U1 | Forced - Immediate | 2014 | Gas | GG | 300 | Gas Turbine/Jet Engine (Simple Cycle Operation) | WECC | Off-Peak | 22.638 | 48.51 | 1 | 1 | 3899-Other miscellaneous auxiliary system problems | U1-Forced - Immediate | 300-Gas Turbine/Jet Engine (Simple Cycle Operation)
3899 | Other miscellaneous auxiliary system problems | Balance of Plant | Auxiliary Systems | U1 | Forced - Immediate | 2014 | Oil | DI | 300 | Gas Turbine/Jet Engine (Simple Cycle Operation) | RFC | Winter | 402.75 | 22.5 | 1 | 1 | 3899-Other miscellaneous auxiliary system problems | U1-Forced - Immediate | 300-Gas Turbine/Jet Engine (Simple Cycle Operation)
3899 | Other miscellaneous auxiliary system problems | Balance of Plant | Auxiliary Systems | U1 | Forced - Immediate | 2014 | Gas | GG | 300 | Gas Turbine/Jet Engine (Simple Cycle Operation) | WECC | Off-Peak | 253.8 | 47 | 1 | 1 | 3899-Other miscellaneous auxiliary system problems | U1-Forced - Immediate | 300-Gas Turbine/Jet Engine (Simple Cycle Operation)
3899 | Other miscellaneous auxiliary system problems | Balance of Plant | Auxiliary Systems | U1 | Forced - Immediate | 2014 | Gas | GG | 300 | Gas Turbine/Jet Engine (Simple Cycle Operation) | SERC | Summer | 161.7 | 147 | 1 | 1 | 3899-Other miscellaneous auxiliary system problems | U1-Forced - Immediate | 300-Gas Turbine/Jet Engine (Simple Cycle Operation)
3899 | Other miscellaneous auxiliary system problems | Balance of Plant | Auxiliary Systems | D1 | Forced - Immediate | 2014 | Gas | GG | 300 | Gas Turbine/Jet Engine (Simple Cycle Operation) | RFC | Winter | 174.3 | 42 | 1 | 1 | 3899-Other miscellaneous auxiliary system problems | D1-Forced - Immediate | 300-Gas Turbine/Jet Engine (Simple Cycle Operation)
3899 | Other miscellaneous auxiliary system problems | Balance of Plant | Auxiliary Systems | SF | Startup Failure | 2014 | Gas | GG | 300 | Gas Turbine/Jet Engine (Simple Cycle Operation) | SERC | Off-Peak | 75 | 75 | 1 | 1 | 3899-Other miscellaneous auxiliary system problems | SF-Startup Failure | 300-Gas Turbine/Jet Engine (Simple Cycle Operation)
3899 | Other miscellaneous auxiliary system problems | Balance of Plant | Auxiliary Systems | U1 | Forced - Immediate | 2014 | Gas | GG | 300 | Gas Turbine/Jet Engine (Simple Cycle Operation) | WECC | Summer | 54.4 | 48 | 1 | 1 | 3899-Other miscellaneous auxiliary system problems | U1-Forced - Immediate | 300-Gas Turbine/Jet Engine (Simple Cycle Operation)
3899 | Other miscellaneous auxiliary system problems | Balance of Plant | Auxiliary Systems | SF | Startup Failure | 2014 | Hydro | WA | 500 | Pumped Storage/Hydro | SERC | Off-Peak | 3.9888 | 34.19 | 1 | 1 | 3899-Other miscellaneous auxiliary system problems | SF-Startup Failure | 500-Pumped Storage/Hydro
3899 | Other miscellaneous auxiliary system problems | Balance of Plant | Auxiliary Systems | SF | Startup Failure | 2014 | Hydro | WA | 500 | Pumped Storage/Hydro | SERC | Off-Peak | 3883.7333 | 32 | 1 | 1 | 3899-Other miscellaneous auxiliary system problems | SF-Startup Failure | 500-Pumped Storage/Hydro
3899 | Other miscellaneous auxiliary system problems | Balance of Plant | Auxiliary Systems | SF | Startup Failure | 2014 | Hydro | WA | 500 | Pumped Storage/Hydro | SERC | Winter | 3.9888 | 34.19 | 1 | 1 | 3899-Other miscellaneous auxiliary system problems | SF-Startup Failure | 500-Pumped Storage/Hydro
3899 | Other miscellaneous auxiliary system problems | Balance of Plant | Auxiliary Systems | U1 | Forced - Immediate | 2014 | Hydro | WA | 500 | Pumped Storage/Hydro | SERC | Off-Peak | 97.5 | 39 | 1 | 1 | 3899-Other miscellaneous auxiliary system problems | U1-Forced - Immediate | 500-Pumped Storage/Hydro
3899 | Other miscellaneous auxiliary system problems | Balance of Plant | Auxiliary Systems | U1 | Forced - Immediate | 2014 | Hydro | WA | 500 | Pumped Storage/Hydro | SERC | Winter | 112.5 | 37.5 | 1 | 1 | 3899-Other miscellaneous auxiliary system problems | U1-Forced - Immediate | 500-Pumped Storage/Hydro
3899 | Other miscellaneous auxiliary system problems | Balance of Plant | Auxiliary Systems | U1 | Forced - Immediate | 2014 | Hydro | WA | 500 | Pumped Storage/Hydro | NPCC | Winter | 218.099 | 89.02 | 1 | 1 | 3899-Other miscellaneous auxiliary system problems | U1-Forced - Immediate | 500-Pumped Storage/Hydro
3899 | Other miscellaneous auxiliary system problems | Balance of Plant | Auxiliary Systems | U1 | Forced - Immediate | 2014 | Hydro | WA | 500 | Pumped Storage/Hydro | SERC | Winter | 412.5 | 37.5 | 1 | 1 | 3899-Other miscellaneous auxiliary system problems | U1-Forced - Immediate | 500-Pumped Storage/Hydro
3899 | Other miscellaneous auxiliary system problems | Balance of Plant | Auxiliary Systems | U1 | Forced - Immediate | 2014 | Hydro | WA | 500 | Pumped Storage/Hydro | WECC | Winter | 8230.8 | 114 | 1 | 1 | 3899-Other miscellaneous auxiliary system problems | U1-Forced - Immediate | 500-Pumped Storage/Hydro
3899 | Other miscellaneous auxiliary system problems | Balance of Plant | Auxiliary Systems | SF | Startup Failure | 2014 | Hydro | WA | 500 | Pumped Storage/Hydro | SERC | Winter | 24.15 | 32.2 | 1 | 1 | 3899-Other miscellaneous auxiliary system problems | SF-Startup Failure | 500-Pumped Storage/Hydro
3899 | Other miscellaneous auxiliary system problems | Balance of Plant | Auxiliary Systems | U1 | Forced - Immediate | 2014 | Hydro | WA | 500 | Pumped Storage/Hydro | WECC | Off-Peak | 391.6667 | 25 | 1 | 1 | 3899-Other miscellaneous auxiliary system problems | U1-Forced - Immediate | 500-Pumped Storage/Hydro
3899 | Other miscellaneous auxiliary system problems | Balance of Plant | Auxiliary Systems | U1 | Forced - Immediate | 2014 | Hydro | WA | 500 | Pumped Storage/Hydro | WECC | Winter | 172.25 | 265 | 1 | 1 | 3899-Other miscellaneous auxiliary system problems | U1-Forced - Immediate | 500-Pumped Storage/Hydro
3899 | Other miscellaneous auxiliary system problems | Balance of Plant | Auxiliary Systems | SF | Startup Failure | 2014 | Hydro | WA | 500 | Pumped Storage/Hydro | SERC | Winter | 105.28 | 26.32 | 1 | 1 | 3899-Other miscellaneous auxiliary system problems | SF-Startup Failure | 500-Pumped Storage/Hydro
3899 | Other miscellaneous auxiliary system problems | Balance of Plant | Auxiliary Systems | U1 | Forced - Immediate | 2014 | Hydro | WA | 500 | Pumped Storage/Hydro | WECC | Winter | 42.18 | 35.15 | 1 | 1 | 3899-Other miscellaneous auxiliary system problems | U1-Forced - Immediate | 500-Pumped Storage/Hydro
3899 | Other miscellaneous auxiliary system problems | Balance of Plant | Auxiliary Systems | U1 | Forced - Immediate | 2014 | Hydro | WA | 500 | Pumped Storage/Hydro | WECC | Winter | 275.3417 | 35.15 | 1 | 1 | 3899-Other miscellaneous auxiliary system problems | U1-Forced - Immediate | 500-Pumped Storage/Hydro
3899 | Other miscellaneous auxiliary system problems | Balance of Plant | Auxiliary Systems | SF | Startup Failure | 2014 | Hydro | WA | 500 | Pumped Storage/Hydro | SERC | Winter | 4243.5 | 51.75 | 1 | 1 | 3899-Other miscellaneous auxiliary system problems | SF-Startup Failure | 500-Pumped Storage/Hydro
3899 | Other miscellaneous auxiliary system problems | Balance of Plant | Auxiliary Systems | U1 | Forced - Immediate | 2014 | Hydro | WA | 500 | Pumped Storage/Hydro | MRO | Off-Peak | 36.2666 | 64 | 2 | 2 | 3899-Other miscellaneous auxiliary system problems | U1-Forced - Immediate | 500-Pumped Storage/Hydro
3899 | Other miscellaneous auxiliary system problems | Balance of Plant | Auxiliary Systems | U1 | Forced - Immediate | 2014 | Hydro | WA | 500 | Pumped Storage/Hydro | WECC | Summer | 649.1333 | 91 | 1 | 1 | 3899-Other miscellaneous auxiliary system problems | U1-Forced - Immediate | 500-Pumped Storage/Hydro
3899 | Other miscellaneous auxiliary system problems | Balance of Plant | Auxiliary Systems | U1 | Forced - Immediate | 2014 | Hydro | WA | 500 | Pumped Storage/Hydro | WECC | Summer | 4731.9998 | 240 | 1 | 1 | 3899-Other miscellaneous auxiliary system problems | U1-Forced - Immediate | 500-Pumped Storage/Hydro
3899 | Other miscellaneous auxiliary system problems | Balance of Plant | Auxiliary Systems | U3 | Forced - Postponed | 2014 | Hydro | WA | 500 | Pumped Storage/Hydro | WECC | Summer | 403.75 | 47.5 | 1 | 1 | 3899-Other miscellaneous auxiliary system problems | U3-Forced - Postponed | 500-Pumped Storage/Hydro
3899 | Other miscellaneous auxiliary system problems | Balance of Plant | Auxiliary Systems | SF | Startup Failure | 2014 | Hydro | WA | 500 | Pumped Storage/Hydro | MRO | Off-Peak | 0.68081 | 40.85 | 1 | 1 | 3899-Other miscellaneous auxiliary system problems | SF-Startup Failure | 500-Pumped Storage/Hydro
3899 | Other miscellaneous auxiliary system problems | Balance of Plant | Auxiliary Systems | SF | Startup Failure | 2014 | Hydro | WA | 500 | Pumped Storage/Hydro | MRO | Winter | 5.32 | 19.95 | 1 | 1 | 3899-Other miscellaneous auxiliary system problems | SF-Startup Failure | 500-Pumped Storage/Hydro
3899 | Other miscellaneous auxiliary system problems | Balance of Plant | Auxiliary Systems | SF | Startup Failure | 2014 | Hydro | WA | 500 | Pumped Storage/Hydro | SERC | Winter | 128.8 | 32.2 | 1 | 1 | 3899-Other miscellaneous auxiliary system problems | SF-Startup Failure | 500-Pumped Storage/Hydro
3899 | Other miscellaneous auxiliary system problems | Balance of Plant | Auxiliary Systems | U1 | Forced - Immediate | 2014 | Hydro | WA | 500 | Pumped Storage/Hydro | SERC | Off-Peak | 4.5587 | 34.19 | 1 | 1 | 3899-Other miscellaneous auxiliary system problems | U1-Forced - Immediate | 500-Pumped Storage/Hydro
3899 | Other miscellaneous auxiliary system problems | Balance of Plant | Auxiliary Systems | U1 | Forced - Immediate | 2014 | Hydro | WA | 500 | Pumped Storage/Hydro | WECC | Summer | 30.135 | 44.1 | 1 | 1 | 3899-Other miscellaneous auxiliary system problems | U1-Forced - Immediate | 500-Pumped Storage/Hydro
3899 | Other miscellaneous auxiliary system problems | Balance of Plant | Auxiliary Systems | SF | Startup Failure | 2014 | Hydro | WA | 500 | Pumped Storage/Hydro | SERC | Off-Peak | 14.8157 | 34.19 | 1 | 1 | 3899-Other miscellaneous auxiliary system problems | SF-Startup Failure | 500-Pumped Storage/Hydro
3899 | Other miscellaneous auxiliary system problems | Balance of Plant | Auxiliary Systems | SF | Startup Failure | 2014 | Hydro | WA | 500 | Pumped Storage/Hydro | WECC | Summer | 475.7916 | 47.5 | 1 | 1 | 3899-Other miscellaneous auxiliary system problems | SF-Startup Failure | 500-Pumped Storage/Hydro
3899 | Other miscellaneous auxiliary system problems | Balance of Plant | Auxiliary Systems | SF | Startup Failure | 2014 | Hydro | WA | 500 | Pumped Storage/Hydro | SERC | Winter | 23.3632 | 34.19 | 1 | 1 | 3899-Other miscellaneous auxiliary system problems | SF-Startup Failure | 500-Pumped Storage/Hydro
3899 | Other miscellaneous auxiliary system problems | Balance of Plant | Auxiliary Systems | U1 | Forced - Immediate | 2014 | Hydro | WA | 500 | Pumped Storage/Hydro | WECC | Summer | 699.4586 | 51.94 | 1 | 1 | 3899-Other miscellaneous auxiliary system problems | U1-Forced - Immediate | 500-Pumped Storage/Hydro
3899 | Other miscellaneous auxiliary system problems | Balance of Plant | Auxiliary Systems | U1 | Forced - Immediate | 2014 | Hydro | WA | 500 | Pumped Storage/Hydro | WECC | Winter | 78.7708 | 23.75 | 1 | 1 | 3899-Other miscellaneous auxiliary system problems | U1-Forced - Immediate | 500-Pumped Storage/Hydro
3899 | Other miscellaneous auxiliary system problems | Balance of Plant | Auxiliary Systems | SF | Startup Failure | 2014 | Hydro | WA | 500 | Pumped Storage/Hydro | SERC | Winter | 31.3408 | 34.19 | 1 | 1 | 3899-Other miscellaneous auxiliary system problems | SF-Startup Failure | 500-Pumped Storage/Hydro
3899 | Other miscellaneous auxiliary system problems | Balance of Plant | Auxiliary Systems | SF | Startup Failure | 2014 | Hydro | WA | 500 | Pumped Storage/Hydro | MRO | Winter | 201.25 | 40.25 | 1 | 1 | 3899-Other miscellaneous auxiliary system problems | SF-Startup Failure | 500-Pumped Storage/Hydro
3899 | Other miscellaneous auxiliary system problems | Balance of Plant | Auxiliary Systems | U1 | Forced - Immediate | 2014 | Hydro | WA | 500 | Pumped Storage/Hydro | WECC | Summer | 156.6856 | 51.94 | 1 | 1 | 3899-Other miscellaneous auxiliary system problems | U1-Forced - Immediate | 500-Pumped Storage/Hydro
3899 | Other miscellaneous auxiliary system problems | Balance of Plant | Auxiliary Systems | SF | Startup Failure | 2014 | Hydro | WA | 500 | Pumped Storage/Hydro | SERC | Off-Peak | 11.9665 | 34.19 | 1 | 1 | 3899-Other miscellaneous auxiliary system problems | SF-Startup Failure | 500-Pumped Storage/Hydro
3899 | Other miscellaneous auxiliary system problems | Balance of Plant | Auxiliary Systems | SF | Startup Failure | 2014 | Hydro | WA | 500 | Pumped Storage/Hydro | SERC | Off-Peak | 103.5 | 51.75 | 1 | 1 | 3899-Other miscellaneous auxiliary system problems | SF-Startup Failure | 500-Pumped Storage/Hydro
3899 | Other miscellaneous auxiliary system problems | Balance of Plant | Auxiliary Systems | SF | Startup Failure | 2014 | Hydro | WA | 500 | Pumped Storage/Hydro | MRO | Winter | 0.33249 | 19.95 | 1 | 1 | 3899-Other miscellaneous auxiliary system problems | SF-Startup Failure | 500-Pumped Storage/Hydro
3899 | Other miscellaneous auxiliary system problems | Balance of Plant | Auxiliary Systems | U1 | Forced - Immediate | 2014 | Hydro | WA | 500 | Pumped Storage/Hydro | WECC | Off-Peak | 216.5333 | 56 | 1 | 1 | 3899-Other miscellaneous auxiliary system problems | U1-Forced - Immediate | 500-Pumped Storage/Hydro
3899 | Other miscellaneous auxiliary system problems | Balance of Plant | Auxiliary Systems | U1 | Forced - Immediate | 2014 | Hydro | WA | 500 | Pumped Storage/Hydro | TRE | Summer | 95.3333 | 22 | 1 | 1 | 3899-Other miscellaneous auxiliary system problems | U1-Forced - Immediate | 500-Pumped Storage/Hydro
3899 | Other miscellaneous auxiliary system problems | Balance of Plant | Auxiliary Systems | U1 | Forced - Immediate | 2014 | Hydro | WA | 500 | Pumped Storage/Hydro | WECC | Summer | 872.592 | 51.94 | 1 | 1 | 3899-Other miscellaneous auxiliary system problems | U1-Forced - Immediate | 500-Pumped Storage/Hydro
3899 | Other miscellaneous auxiliary system problems | Balance of Plant | Auxiliary Systems | U1 | Forced - Immediate | 2014 | Hydro | WA | 500 | Pumped Storage/Hydro | NPCC | Winter | 27.132 | 38.76 | 1 | 1 | 3899-Other miscellaneous auxiliary system problems | U1-Forced - Immediate | 500-Pumped Storage/Hydro
3899 | Other miscellaneous auxiliary system problems | Balance of Plant | Auxiliary Systems | U1 | Forced - Immediate | 2014 | Hydro | WA | 500 | Pumped Storage/Hydro | WECC | Winter | 291.9583 | 61.25 | 1 | 1 | 3899-Other miscellaneous auxiliary system problems | U1-Forced - Immediate | 500-Pumped Storage/Hydro
3899 | Other miscellaneous auxiliary system problems | Balance of Plant | Auxiliary Systems | D1 | Forced - Immediate | 2014 | Coal | OS | 800 | Miscellaneous | RFC | Off-Peak | 2527 | 42 | 1 | 1 | 3899-Other miscellaneous auxiliary system problems | D1-Forced - Immediate | 800-Miscellaneous
3899 | Other miscellaneous auxiliary system problems | Balance of Plant | Auxiliary Systems | D1 | Forced - Immediate | 2014 | Coal | OS | 800 | Miscellaneous | RFC | Off-Peak | 1687 | 42 | 1 | 1 | 3899-Other miscellaneous auxiliary system problems | D1-Forced - Immediate | 800-Miscellaneous
3899 | Other miscellaneous auxiliary system problems | Balance of Plant | Auxiliary Systems | D2 | Forced - Delayed | 2014 | Coal | CC | 810 | Multi-boiler/Multi-turbine | RFC | Summer | 1500.8 | 469 | 1 | 1 | 3899-Other miscellaneous auxiliary system problems | D2-Forced - Delayed | 810-Multi-boiler/Multi-turbine
3899 | Other miscellaneous auxiliary system problems | Balance of Plant | Auxiliary Systems | D2 | Forced - Delayed | 2014 | Coal | CC | 810 | Multi-boiler/Multi-turbine | RFC | Winter | 2117.783 | 449 | 1 | 1 | 3899-Other miscellaneous auxiliary system problems | D2-Forced - Delayed | 810-Multi-boiler/Multi-turbine
3899 | Other miscellaneous auxiliary system problems | Balance of Plant | Auxiliary Systems | D2 | Forced - Delayed | 2014 | Coal | CC | 810 | Multi-boiler/Multi-turbine | RFC | Summer | 1399.1832 | 469 | 1 | 1 | 3899-Other miscellaneous auxiliary system problems | D2-Forced - Delayed | 810-Multi-boiler/Multi-turbine
3899 | Other miscellaneous auxiliary system problems | Balance of Plant | Auxiliary Systems | D2 | Forced - Delayed | 2014 | Coal | CC | 810 | Multi-boiler/Multi-turbine | RFC | Winter | 1047.4332 | 469 | 1 | 1 | 3899-Other miscellaneous auxiliary system problems | D2-Forced - Delayed | 810-Multi-boiler/Multi-turbine
3899 | Other miscellaneous auxiliary system problems | Balance of Plant | Auxiliary Systems | D2 | Forced - Delayed | 2014 | Coal | CC | 810 | Multi-boiler/Multi-turbine | RFC | Winter | 1716 | 429 | 1 | 1 | 3899-Other miscellaneous auxiliary system problems | D2-Forced - Delayed | 810-Multi-boiler/Multi-turbine
3899 | Other miscellaneous auxiliary system problems | Balance of Plant | Auxiliary Systems | D2 | Forced - Delayed | 2014 | Coal | CC | 810 | Multi-boiler/Multi-turbine | RFC | Winter | 2005.533 | 449 | 1 | 1 | 3899-Other miscellaneous auxiliary system problems | D2-Forced - Delayed | 810-Multi-boiler/Multi-turbine
3899 | Other miscellaneous auxiliary system problems | Balance of Plant | Auxiliary Systems | D2 | Forced - Delayed | 2014 | Coal | CC | 810 | Multi-boiler/Multi-turbine | RFC | Summer | 202.6667 | 19 | 1 | 1 | 3899-Other miscellaneous auxiliary system problems | D2-Forced - Delayed | 810-Multi-boiler/Multi-turbine
3899 | Other miscellaneous auxiliary system problems | Balance of Plant | Auxiliary Systems | D2 | Forced - Delayed | 2014 | Coal | CC | 810 | Multi-boiler/Multi-turbine | RFC | Summer | 2102.1 | 429 | 1 | 1 | 3899-Other miscellaneous auxiliary system problems | D2-Forced - Delayed | 810-Multi-boiler/Multi-turbine
3899 | Other miscellaneous auxiliary system problems | Balance of Plant | Auxiliary Systems | D2 | Forced - Delayed | 2014 | Coal | CC | 810 | Multi-boiler/Multi-turbine | RFC | Summer | 6057.9164 | 469 | 1 | 1 | 3899-Other miscellaneous auxiliary system problems | D2-Forced - Delayed | 810-Multi-boiler/Multi-turbine
3899 | Other miscellaneous auxiliary system problems | Balance of Plant | Auxiliary Systems | D2 | Forced - Delayed | 2014 | Coal | CC | 810 | Multi-boiler/Multi-turbine | RFC | Summer | 6987.4164 | 439 | 1 | 1 | 3899-Other miscellaneous auxiliary system problems | D2-Forced - Delayed | 810-Multi-boiler/Multi-turbine
3899 | Other miscellaneous auxiliary system problems | Balance of Plant | Auxiliary Systems | D2 | Forced - Delayed | 2014 | Coal | CC | 810 | Multi-boiler/Multi-turbine | RFC | Summer | 2799.9 | 459 | 1 | 1 | 3899-Other miscellaneous auxiliary system problems | D2-Forced - Delayed | 810-Multi-boiler/Multi-turbine
3899 | Other miscellaneous auxiliary system problems | Balance of Plant | Auxiliary Systems | D2 | Forced - Delayed | 2014 | Coal | CC | 810 | Multi-boiler/Multi-turbine | RFC | Winter | 443.2999 | 429 | 1 | 1 | 3899-Other miscellaneous auxiliary system problems | D2-Forced - Delayed | 810-Multi-boiler/Multi-turbine
3899 | Other miscellaneous auxiliary system problems | Balance of Plant | Auxiliary Systems | D2 | Forced - Delayed | 2014 | Coal | CC | 810 | Multi-boiler/Multi-turbine | RFC | Winter | 2436.45 | 439 | 1 | 1 | 3899-Other miscellaneous auxiliary system problems | D2-Forced - Delayed | 810-Multi-boiler/Multi-turbine
3899 | Other miscellaneous auxiliary system problems | Balance of Plant | Auxiliary Systems | U1 | Forced - Immediate | 2014 | Geothermal | GE | 830 | Geothermal | WECC | Off-Peak | 53.9833 | 41 | 1 | 1 | 3899-Other miscellaneous auxiliary system problems | U1-Forced - Immediate | 830-Geothermal
3899 | Other miscellaneous auxiliary system problems | Balance of Plant | Auxiliary Systems | U1 | Forced - Immediate | 2014 | Gas | GG | 850 | Combined Cycle Block | WECC | Off-Peak | 643.9999 | 240 | 1 | 1 | 3899-Other miscellaneous auxiliary system problems | U1-Forced - Immediate | 850-Combined Cycle Block
3899 | Other miscellaneous auxiliary system problems | Balance of Plant | Auxiliary Systems | D1 | Forced - Immediate | 2014 | Gas | GG | 850 | Combined Cycle Block | SERC | Off-Peak | 73.5735 | 70.07 | 1 | 1 | 3899-Other miscellaneous auxiliary system problems | D1-Forced - Immediate | 850-Combined Cycle Block
3899 | Other miscellaneous auxiliary system problems | Balance of Plant | Auxiliary Systems | D1 | Forced - Immediate | 2014 | Gas | GG | 850 | Combined Cycle Block | WECC | Off-Peak | 174.6 | 19.4 | 1 | 1 | 3899-Other miscellaneous auxiliary system problems | D1-Forced - Immediate | 850-Combined Cycle Block
3899 | Other miscellaneous auxiliary system problems | Balance of Plant | Auxiliary Systems | U1 | Forced - Immediate | 2014 | Gas | GG | 850 | Combined Cycle Block | WECC | Winter | 2432.0133 | 101.9 | 1 | 1 | 3899-Other miscellaneous auxiliary system problems | U1-Forced - Immediate | 850-Combined Cycle Block
3899 | Other miscellaneous auxiliary system problems | Balance of Plant | Auxiliary Systems | D1 | Forced - Immediate | 2014 | Gas | GG | 850 | Combined Cycle Block | WECC | Off-Peak | 1881.8 | 19.4 | 1 | 1 | 3899-Other miscellaneous auxiliary system problems | D1-Forced - Immediate | 850-Combined Cycle Block
3899 | Other miscellaneous auxiliary system problems | Balance of Plant | Auxiliary Systems | U1 | Forced - Immediate | 2014 | Gas | OG | 850 | Combined Cycle Block | RFC | Winter | 265.55 | 47 | 1 | 1 | 3899-Other miscellaneous auxiliary system problems | U1-Forced - Immediate | 850-Combined Cycle Block
3899 | Other miscellaneous auxiliary system problems | Balance of Plant | Auxiliary Systems | D1 | Forced - Immediate | 2014 | Gas | GG | 851 | CC GT units | TRE | Summer | 73.5 | 42 | 2 | 2 | 3899-Other miscellaneous auxiliary system problems | D1-Forced - Immediate | 851-CC GT units
3899 | Other miscellaneous auxiliary system problems | Balance of Plant | Auxiliary Systems | U1 | Forced - Immediate | 2014 | Gas | GG | 851 | CC GT units | WECC | Summer | 41.8 | 38 | 1 | 1 | 3899-Other miscellaneous auxiliary system problems | U1-Forced - Immediate | 851-CC GT units
3899 | Other miscellaneous auxiliary system problems | Balance of Plant | Auxiliary Systems | U1 | Forced - Immediate | 2014 | Gas | GG | 851 | CC GT units | MRO | Summer | 1093.1119 | 153.24 | 1 | 1 | 3899-Other miscellaneous auxiliary system problems | U1-Forced - Immediate | 851-CC GT units
3899 | Other miscellaneous auxiliary system problems | Balance of Plant | Auxiliary Systems | U1 | Forced - Immediate | 2014 | Gas | GG | 851 | CC GT units | WECC | Winter | 147.7816 | 167.3 | 1 | 1 | 3899-Other miscellaneous auxiliary system problems | U1-Forced - Immediate | 851-CC GT units
3899 | Other miscellaneous auxiliary system problems | Balance of Plant | Auxiliary Systems | D1 | Forced - Immediate | 2014 | Gas | GG | 851 | CC GT units | SERC | Winter | 103.2 | 43 | 1 | 1 | 3899-Other miscellaneous auxiliary system problems | D1-Forced - Immediate | 851-CC GT units
3899 | Other miscellaneous auxiliary system problems | Balance of Plant | Auxiliary Systems | SF | Startup Failure | 2014 | Gas | GG | 851 | CC GT units | WECC | Off-Peak | 1133.5999 | 156 | 1 | 1 | 3899-Other miscellaneous auxiliary system problems | SF-Startup Failure | 851-CC GT units
3899 | Other miscellaneous auxiliary system problems | Balance of Plant | Auxiliary Systems | U1 | Forced - Immediate | 2014 | Gas | GG | 851 | CC GT units | TRE | Off-Peak | 647.4999 | 222 | 1 | 1 | 3899-Other miscellaneous auxiliary system problems | U1-Forced - Immediate | 851-CC GT units
3899 | Other miscellaneous auxiliary system problems | Balance of Plant | Auxiliary Systems | U1 | Forced - Immediate | 2014 | Gas | GG | 851 | CC GT units | MRO | Summer | 911.4647 | 151.49 | 1 | 1 | 3899-Other miscellaneous auxiliary system problems | U1-Forced - Immediate | 851-CC GT units
3899 | Other miscellaneous auxiliary system problems | Balance of Plant | Auxiliary Systems | U1 | Forced - Immediate | 2014 | Gas | GG | 851 | CC GT units | WECC | Summer | 12288 | 160 | 1 | 1 | 3899-Other miscellaneous auxiliary system problems | U1-Forced - Immediate | 851-CC GT units
3899 | Other miscellaneous auxiliary system problems | Balance of Plant | Auxiliary Systems | U1 | Forced - Immediate | 2014 | Gas | GG | 851 | CC GT units | TRE | Off-Peak | 142.9999 | 165 | 1 | 1 | 3899-Other miscellaneous auxiliary system problems | U1-Forced - Immediate | 851-CC GT units
3899 | Other miscellaneous auxiliary system problems | Balance of Plant | Auxiliary Systems | D1 | Forced - Immediate | 2014 | Gas | GG | 851 | CC GT units | SERC | Winter | 408 | 68 | 1 | 1 | 3899-Other miscellaneous auxiliary system problems | D1-Forced - Immediate | 851-CC GT units
3899 | Other miscellaneous auxiliary system problems | Balance of Plant | Auxiliary Systems | SF | Startup Failure | 2014 | Gas | GG | 851 | CC GT units | MRO | Winter | 574.9845 | 157.53 | 1 | 1 | 3899-Other miscellaneous auxiliary system problems | SF-Startup Failure | 851-CC GT units
3899 | Other miscellaneous auxiliary system problems | Balance of Plant | Auxiliary Systems | U1 | Forced - Immediate | 2014 | Gas | GG | 851 | CC GT units | WECC | Summer | 39.9 | 38 | 1 | 1 | 3899-Other miscellaneous auxiliary system problems | U1-Forced - Immediate | 851-CC GT units
3899 | Other miscellaneous auxiliary system problems | Balance of Plant | Auxiliary Systems | U1 | Forced - Immediate | 2014 | Gas | OG | 851 | CC GT units | WECC | Summer | 111.72 | 223.44 | 1 | 1 | 3899-Other miscellaneous auxiliary system problems | U1-Forced - Immediate | 851-CC GT units
3899 | Other miscellaneous auxiliary system problems | Balance of Plant | Auxiliary Systems | U1 | Forced - Immediate | 2014 | Waste Heat | WH | 852 | CC steam units | SERC | Off-Peak | 556.4998 | 315 | 1 | 1 | 3899-Other miscellaneous auxiliary system problems | U1-Forced - Immediate | 852-CC steam units
3899 | Other miscellaneous auxiliary system problems | Balance of Plant | Auxiliary Systems | U1 | Forced - Immediate | 2014 | Waste Heat | WH | 852 | CC steam units | WECC | Summer | 54.15 | 108.3 | 1 | 1 | 3899-Other miscellaneous auxiliary system problems | U1-Forced - Immediate | 852-CC steam units
3899 | Other miscellaneous auxiliary system problems | Balance of Plant | Auxiliary Systems | D1 | Forced - Immediate | 2014 | Waste Heat | WH | 852 | CC steam units | TRE | Off-Peak | 296.0416 | 101.5 | 1 | 1 | 3899-Other miscellaneous auxiliary system problems | D1-Forced - Immediate | 852-CC steam units
3899 | Other miscellaneous auxiliary system problems | Balance of Plant | Auxiliary Systems | U1 | Forced - Immediate | 2014 | Waste Heat | WH | 852 | CC steam units | WECC | Summer | 19.3333 | 20 | 1 | 1 | 3899-Other miscellaneous auxiliary system problems | U1-Forced - Immediate | 852-CC steam units
3899 | Other miscellaneous auxiliary system problems | Balance of Plant | Auxiliary Systems | U1 | Forced - Immediate | 2014 | Waste Heat | WH | 852 | CC steam units | WECC | Winter | 14 | 21 | 1 | 1 | 3899-Other miscellaneous auxiliary system problems | U1-Forced - Immediate | 852-CC steam units
3899 | Other miscellaneous auxiliary system problems | Balance of Plant | Auxiliary Systems | U1 | Forced - Immediate | 2014 | Waste Heat | WH | 852 | CC steam units | MRO | Summer | 2776.4276 | 219.77 | 1 | 1 | 3899-Other miscellaneous auxiliary system problems | U1-Forced - Immediate | 852-CC steam units
3899 | Other miscellaneous auxiliary system problems | Balance of Plant | Auxiliary Systems | U1 | Forced - Immediate | 2014 | Waste Heat | WH | 852 | CC steam units | WECC | Winter | 29.75 | 21 | 1 | 1 | 3899-Other miscellaneous auxiliary system problems | U1-Forced - Immediate | 852-CC steam units
3899 | Other miscellaneous auxiliary system problems | Balance of Plant | Auxiliary Systems | U1 | Forced - Immediate | 2014 | Waste Heat | WH | 852 | CC steam units | SERC | Summer | 92.9333 | 136 | 1 | 1 | 3899-Other miscellaneous auxiliary system problems | U1-Forced - Immediate | 852-CC steam units
3950 | Process computer | Balance of Plant | Miscellaneous (Balance of Plant) | U1 | Forced - Immediate | 2014 | Oil | OO | 100 | Fossil-Steam | NPCC | Off-Peak | 2494.7994 | 972 | 1 | 1 | 3950-Process computer | U1-Forced - Immediate | 100-Fossil-Steam
3950 | Process computer | Balance of Plant | Miscellaneous (Balance of Plant) | D1 | Forced - Immediate | 2014 | Coal | CC | 100 | Fossil-Steam | NPCC | Off-Peak | 484.495 | 176.18 | 1 | 1 | 3950-Process computer | D1-Forced - Immediate | 100-Fossil-Steam
3950 | Process computer | Balance of Plant | Miscellaneous (Balance of Plant) | U1 | Forced - Immediate | 2014 | Gas | GG | 100 | Fossil-Steam | MRO | Summer | 155.8333 | 50 | 1 | 1 | 3950-Process computer | U1-Forced - Immediate | 100-Fossil-Steam
3950 | Process computer | Balance of Plant | Miscellaneous (Balance of Plant) | U1 | Forced - Immediate | 2014 | Oil | OO | 100 | Fossil-Steam | NPCC | Winter | 20457.9324 | 406.18 | 1 | 1 | 3950-Process computer | U1-Forced - Immediate | 100-Fossil-Steam
3950 | Process computer | Balance of Plant | Miscellaneous (Balance of Plant) | U1 | Forced - Immediate | 2014 | Gas | GG | 100 | Fossil-Steam | MRO | Summer | 23506.6666 | 80 | 1 | 1 | 3950-Process computer | U1-Forced - Immediate | 100-Fossil-Steam
3950 | Process computer | Balance of Plant | Miscellaneous (Balance of Plant) | U1 | Forced - Immediate | 2014 | Other | WD | 100 | Fossil-Steam | NPCC | Summer | 983.3333 | 50 | 1 | 1 | 3950-Process computer | U1-Forced - Immediate | 100-Fossil-Steam
3950 | Process computer | Balance of Plant | Miscellaneous (Balance of Plant) | U1 | Forced - Immediate | 2014 | Coal | CC | 100 | Fossil-Steam | RFC | Summer | 8731.25 | 635 | 1 | 1 | 3950-Process computer | U1-Forced - Immediate | 100-Fossil-Steam
3950 | Process computer | Balance of Plant | Miscellaneous (Balance of Plant) | D1 | Forced - Immediate | 2014 | Coal | CC | 100 | Fossil-Steam | NPCC | Off-Peak | 45.712 | 85.71 | 1 | 1 | 3950-Process computer | D1-Forced - Immediate | 100-Fossil-Steam
3950 | Process computer | Balance of Plant | Miscellaneous (Balance of Plant) | U1 | Forced - Immediate | 2014 | Coal | CC | 100 | Fossil-Steam | RFC | Winter | 209 | 55 | 1 | 1 | 3950-Process computer | U1-Forced - Immediate | 100-Fossil-Steam
3950 | Process computer | Balance of Plant | Miscellaneous (Balance of Plant) | D1 | Forced - Immediate | 2014 | Nuclear | NU | 200 | Nuclear | MRO | Off-Peak | 10.086 | 7.38 | 1 | 1 | 3950-Process computer | D1-Forced - Immediate | 200-Nuclear
3950 | Process computer | Balance of Plant | Miscellaneous (Balance of Plant) | D1 | Forced - Immediate | 2014 | Nuclear | NU | 200 | Nuclear | SERC | Off-Peak | 40 | 5 | 1 | 1 | 3950-Process computer | D1-Forced - Immediate | 200-Nuclear
3950 | Process computer | Balance of Plant | Miscellaneous (Balance of Plant) | D1 | Forced - Immediate | 2014 | Nuclear | NU | 200 | Nuclear | MRO | Winter | 67.7913 | 16.67 | 1 | 1 | 3950-Process computer | D1-Forced - Immediate | 200-Nuclear
3950 | Process computer | Balance of Plant | Miscellaneous (Balance of Plant) | D2 | Forced - Delayed | 2014 | Nuclear | NU | 200 | Nuclear | SERC | Off-Peak | 23.1 | 6 | 1 | 1 | 3950-Process computer | D2-Forced - Delayed | 200-Nuclear
3950 | Process computer | Balance of Plant | Miscellaneous (Balance of Plant) | D1 | Forced - Immediate | 2014 | Nuclear | NU | 200 | Nuclear | SERC | Off-Peak | 8 | 2 | 1 | 1 | 3950-Process computer | D1-Forced - Immediate | 200-Nuclear
3950 | Process computer | Balance of Plant | Miscellaneous (Balance of Plant) | D1 | Forced - Immediate | 2014 | Nuclear | NU | 200 | Nuclear | SERC | Summer | 95.948 | 17.34 | 1 | 1 | 3950-Process computer | D1-Forced - Immediate | 200-Nuclear
3950 | Process computer | Balance of Plant | Miscellaneous (Balance of Plant) | D1 | Forced - Immediate | 2014 | Nuclear | NU | 200 | Nuclear | MRO | Off-Peak | 41.205 | 12.06 | 1 | 1 | 3950-Process computer | D1-Forced - Immediate | 200-Nuclear
3950 | Process computer | Balance of Plant | Miscellaneous (Balance of Plant) | U1 | Forced - Immediate | 2014 | Gas | GG | 300 | Gas Turbine/Jet Engine (Simple Cycle Operation) | MRO | Off-Peak | 36.25 | 75 | 1 | 1 | 3950-Process computer | U1-Forced - Immediate | 300-Gas Turbine/Jet Engine (Simple Cycle Operation)
3950 | Process computer | Balance of Plant | Miscellaneous (Balance of Plant) | U1 | Forced - Immediate | 2014 | Gas | GG | 300 | Gas Turbine/Jet Engine (Simple Cycle Operation) | WECC | Off-Peak | 907.5 | 55 | 1 | 1 | 3950-Process computer | U1-Forced - Immediate | 300-Gas Turbine/Jet Engine (Simple Cycle Operation)
3950 | Process computer | Balance of Plant | Miscellaneous (Balance of Plant) | D1 | Forced - Immediate | 2014 | Gas | GG | 300 | Gas Turbine/Jet Engine (Simple Cycle Operation) | NPCC | Summer | 1.35 | 3 | 1 | 1 | 3950-Process computer | D1-Forced - Immediate | 300-Gas Turbine/Jet Engine (Simple Cycle Operation)
3950 | Process computer | Balance of Plant | Miscellaneous (Balance of Plant) | U1 | Forced - Immediate | 2014 | Oil | DI | 300 | Gas Turbine/Jet Engine (Simple Cycle Operation) | MRO | Summer | 1656 | 48 | 1 | 1 | 3950-Process computer | U1-Forced - Immediate | 300-Gas Turbine/Jet Engine (Simple Cycle Operation)
3950 | Process computer | Balance of Plant | Miscellaneous (Balance of Plant) | SF | Startup Failure | 2014 | Gas | GG | 300 | Gas Turbine/Jet Engine (Simple Cycle Operation) | NPCC | Off-Peak | 18.4 | 48 | 1 | 1 | 3950-Process computer | SF-Startup Failure | 300-Gas Turbine/Jet Engine (Simple Cycle Operation)
3950 | Process computer | Balance of Plant | Miscellaneous (Balance of Plant) | SF | Startup Failure | 2014 | Gas | GG | 300 | Gas Turbine/Jet Engine (Simple Cycle Operation) | NPCC | Off-Peak | 239.2 | 48 | 1 | 1 | 3950-Process computer | SF-Startup Failure | 300-Gas Turbine/Jet Engine (Simple Cycle Operation)
3950 | Process computer | Balance of Plant | Miscellaneous (Balance of Plant) | SF | Startup Failure | 2014 | Gas | GG | 300 | Gas Turbine/Jet Engine (Simple Cycle Operation) | RFC | Summer | 131.2533 | 85.6 | 1 | 1 | 3950-Process computer | SF-Startup Failure | 300-Gas Turbine/Jet Engine (Simple Cycle Operation)
3950 | Process computer | Balance of Plant | Miscellaneous (Balance of Plant) | U1 | Forced - Immediate | 2014 | Gas | GG | 300 | Gas Turbine/Jet Engine (Simple Cycle Operation) | MRO | Off-Peak | 469.7467 | 39.2 | 2 | 2 | 3950-Process computer | U1-Forced - Immediate | 300-Gas Turbine/Jet Engine (Simple Cycle Operation)
3950 | Process computer | Balance of Plant | Miscellaneous (Balance of Plant) | SF | Startup Failure | 2014 | Hydro | WA | 500 | Pumped Storage/Hydro | SERC | Off-Peak | 13.3333 | 32 | 1 | 1 | 3950-Process computer | SF-Startup Failure | 500-Pumped Storage/Hydro
3950 | Process computer | Balance of Plant | Miscellaneous (Balance of Plant) | SF | Startup Failure | 2014 | Hydro | WA | 500 | Pumped Storage/Hydro | SERC | Off-Peak | 19.1666 | 46 | 1 | 1 | 3950-Process computer | SF-Startup Failure | 500-Pumped Storage/Hydro
3950 | Process computer | Balance of Plant | Miscellaneous (Balance of Plant) | U1 | Forced - Immediate | 2014 | Hydro | WA | 500 | Pumped Storage/Hydro | WECC | Off-Peak | 12.1333 | 56 | 1 | 1 | 3950-Process computer | U1-Forced - Immediate | 500-Pumped Storage/Hydro
3950 | Process computer | Balance of Plant | Miscellaneous (Balance of Plant) | U1 | Forced - Immediate | 2014 | Hydro | WA | 500 | Pumped Storage/Hydro | WECC | Off-Peak | 14.6933 | 27.55 | 1 | 1 | 3950-Process computer | U1-Forced - Immediate | 500-Pumped Storage/Hydro
3950 | Process computer | Balance of Plant | Miscellaneous (Balance of Plant) | U1 | Forced - Immediate | 2014 | Hydro | WA | 500 | Pumped Storage/Hydro | WECC | Off-Peak | 236.1333 | 56 | 1 | 1 | 3950-Process computer | U1-Forced - Immediate | 500-Pumped Storage/Hydro
3950 | Process computer | Balance of Plant | Miscellaneous (Balance of Plant) | U1 | Forced - Immediate | 2014 | Hydro | WA | 500 | Pumped Storage/Hydro | WECC | Off-Peak | 766.25 | 37.5 | 1 | 1 | 3950-Process computer | U1-Forced - Immediate | 500-Pumped Storage/Hydro
3950 | Process computer | Balance of Plant | Miscellaneous (Balance of Plant) | U1 | Forced - Immediate | 2014 | Hydro | WA | 500 | Pumped Storage/Hydro | WECC | Off-Peak | 7.1846 | 33.16 | 1 | 1 | 3950-Process computer | U1-Forced - Immediate | 500-Pumped Storage/Hydro
3950 | Process computer | Balance of Plant | Miscellaneous (Balance of Plant) | U1 | Forced - Immediate | 2014 | Hydro | WA | 500 | Pumped Storage/Hydro | WECC | Off-Peak | 11.9383 | 24.7 | 1 | 1 | 3950-Process computer | U1-Forced - Immediate | 500-Pumped Storage/Hydro
3950 | Process computer | Balance of Plant | Miscellaneous (Balance of Plant) | U1 | Forced - Immediate | 2014 | Hydro | WA | 500 | Pumped Storage/Hydro | WECC | Off-Peak | 682.5 | 37.5 | 1 | 1 | 3950-Process computer | U1-Forced - Immediate | 500-Pumped Storage/Hydro
3950 | Process computer | Balance of Plant | Miscellaneous (Balance of Plant) | U1 | Forced - Immediate | 2014 | Hydro | WA | 500 | Pumped Storage/Hydro | SERC | Summer | 8.5 | 2 | 1 | 1 | 3950-Process computer | U1-Forced - Immediate | 500-Pumped Storage/Hydro
3950 | Process computer | Balance of Plant | Miscellaneous (Balance of Plant) | U1 | Forced - Immediate | 2014 | Hydro | WA | 500 | Pumped Storage/Hydro | SERC | Winter | 93.6 | 54 | 1 | 1 | 3950-Process computer | U1-Forced - Immediate | 500-Pumped Storage/Hydro
3950 | Process computer | Balance of Plant | Miscellaneous (Balance of Plant) | U1 | Forced - Immediate | 2014 | Hydro | WA | 500 | Pumped Storage/Hydro | RFC | Winter | 414.5833 | 62.5 | 1 | 1 | 3950-Process computer | U1-Forced - Immediate | 500-Pumped Storage/Hydro
3950 | Process computer | Balance of Plant | Miscellaneous (Balance of Plant) | U1 | Forced - Immediate | 2014 | Hydro | WA | 500 | Pumped Storage/Hydro | RFC | Winter | 648.9 | 309 | 1 | 1 | 3950-Process computer | U1-Forced - Immediate | 500-Pumped Storage/Hydro
3950 | Process computer | Balance of Plant | Miscellaneous (Balance of Plant) | U1 | Forced - Immediate | 2014 | Hydro | WA | 500 | Pumped Storage/Hydro | WECC | Summer | 585.625 | 37.5 | 1 | 1 | 3950-Process computer | U1-Forced - Immediate | 500-Pumped Storage/Hydro
3950 | Process computer | Balance of Plant | Miscellaneous (Balance of Plant) | U1 | Forced - Immediate | 2014 | Hydro | WA | 500 | Pumped Storage/Hydro | WECC | Off-Peak | 179.2 | 56 | 1 | 1 | 3950-Process computer | U1-Forced - Immediate | 500-Pumped Storage/Hydro
3950 | Process computer | Balance of Plant | Miscellaneous (Balance of Plant) | U1 | Forced - Immediate | 2014 | Hydro | WA | 500 | Pumped Storage/Hydro | SERC | Summer | 15.4 | 28 | 1 | 1 | 3950-Process computer | U1-Forced - Immediate | 500-Pumped Storage/Hydro
3950 | Process computer | Balance of Plant | Miscellaneous (Balance of Plant) | U1 | Forced - Immediate | 2014 | Hydro | WA | 500 | Pumped Storage/Hydro | SERC | Summer | 126 | 60 | 2 | 2 | 3950-Process computer | U1-Forced - Immediate | 500-Pumped Storage/Hydro
3950 | Process computer | Balance of Plant | Miscellaneous (Balance of Plant) | U1 | Forced - Immediate | 2014 | Hydro | WA | 500 | Pumped Storage/Hydro | WECC | Winter | 22.6667 | 20 | 1 | 1 | 3950-Process computer | U1-Forced - Immediate | 500-Pumped Storage/Hydro
3950 | Process computer | Balance of Plant | Miscellaneous (Balance of Plant) | D1 | Forced - Immediate | 2014 | Gas | GG | 800 | Miscellaneous | WECC | Winter | 81 | 27 | 1 | 1 | 3950-Process computer | D1-Forced - Immediate | 800-Miscellaneous
3950 | Process computer | Balance of Plant | Miscellaneous (Balance of Plant) | SF | Startup Failure | 2014 | Gas | GG | 850 | Combined Cycle Block | NPCC | Off-Peak | 176.8845 | 286.84 | 1 | 1 | 3950-Process computer | SF-Startup Failure | 850-Combined Cycle Block
3950 | Process computer | Balance of Plant | Miscellaneous (Balance of Plant) | D1 | Forced - Immediate | 2014 | Gas | GG | 850 | Combined Cycle Block | SERC | Winter | 1209.2233 | 115.9 | 1 | 1 | 3950-Process computer | D1-Forced - Immediate | 850-Combined Cycle Block
3950 | Process computer | Balance of Plant | Miscellaneous (Balance of Plant) | U1 | Forced - Immediate | 2014 | Gas | GG | 851 | CC GT units | WECC | Off-Peak | 145.6667 | 38 | 1 | 1 | 3950-Process computer | U1-Forced - Immediate | 851-CC GT units
3950 | Process computer | Balance of Plant | Miscellaneous (Balance of Plant) | U1 | Forced - Immediate | 2014 | Gas | GG | 851 | CC GT units | WECC | Off-Peak | 134.9 | 38 | 1 | 1 | 3950-Process computer | U1-Forced - Immediate | 851-CC GT units
3950 | Process computer | Balance of Plant | Miscellaneous (Balance of Plant) | U1 | Forced - Immediate | 2014 | Gas | GG | 851 | CC GT units | WECC | Off-Peak | 182.4 | 38 | 1 | 1 | 3950-Process computer | U1-Forced - Immediate | 851-CC GT units
3950 | Process computer | Balance of Plant | Miscellaneous (Balance of Plant) | U1 | Forced - Immediate | 2014 | Waste Heat | WH | 852 | CC steam units | WECC | Off-Peak | 95.3333 | 20 | 1 | 1 | 3950-Process computer | U1-Forced - Immediate | 852-CC steam units
3950 | Process computer | Balance of Plant | Miscellaneous (Balance of Plant) | U1 | Forced - Immediate | 2014 | Waste Heat | WH | 852 | CC steam units | TRE | Off-Peak | 624 | 156 | 1 | 1 | 3950-Process computer | U1-Forced - Immediate | 852-CC steam units
3950 | Process computer | Balance of Plant | Miscellaneous (Balance of Plant) | U1 | Forced - Immediate | 2014 | Waste Heat | WH | 852 | CC steam units | WECC | Off-Peak | 70.3333 | 20 | 1 | 1 | 3950-Process computer | U1-Forced - Immediate | 852-CC steam units
3960 | Thermal derating (thermal efficiency losses in balance of plant when specific cause(s) unknown) | Balance of Plant | Miscellaneous (Balance of Plant) | D1 | Forced - Immediate | 2014 | Coal | CC | 100 | Fossil-Steam | RFC | Off-Peak | 13.4667 | 2 | 1 | 1 | 3960-Thermal derating (thermal efficiency losses in balance of plant when specific cause(s) unknown) | D1-Forced - Immediate | 100-Fossil-Steam
3960 | Thermal derating (thermal efficiency losses in balance of plant when specific cause(s) unknown) | Balance of Plant | Miscellaneous (Balance of Plant) | D1 | Forced - Immediate | 2014 | Coal | CC | 100 | Fossil-Steam | TRE | Off-Peak | 37.8 | 9 | 1 | 1 | 3960-Thermal derating (thermal efficiency losses in balance of plant when specific cause(s) unknown) | D1-Forced - Immediate | 100-Fossil-Steam
3960 | Thermal derating (thermal efficiency losses in balance of plant when specific cause(s) unknown) | Balance of Plant | Miscellaneous (Balance of Plant) | D1 | Forced - Immediate | 2014 | Coal | CC | 100 | Fossil-Steam | TRE | Off-Peak | 38.9167 | 5 | 1 | 1 | 3960-Thermal derating (thermal efficiency losses in balance of plant when specific cause(s) unknown) | D1-Forced - Immediate | 100-Fossil-Steam
3960 | Thermal derating (thermal efficiency losses in balance of plant when specific cause(s) unknown) | Balance of Plant | Miscellaneous (Balance of Plant) | D1 | Forced - Immediate | 2014 | Coal | CC | 100 | Fossil-Steam | TRE | Off-Peak | 43.4667 | 8 | 1 | 1 | 3960-Thermal derating (thermal efficiency losses in balance of plant when specific cause(s) unknown) | D1-Forced - Immediate | 100-Fossil-Steam
3960 | Thermal derating (thermal efficiency losses in balance of plant when specific cause(s) unknown) | Balance of Plant | Miscellaneous (Balance of Plant) | D1 | Forced - Immediate | 2014 | Coal | CC | 100 | Fossil-Steam | RFC | Off-Peak | 52.8995 | 7.23 | 1 | 1 | 3960-Thermal derating (thermal efficiency losses in balance of plant when specific cause(s) unknown) | D1-Forced - Immediate | 100-Fossil-Steam
3960 | Thermal derating (thermal efficiency losses in balance of plant when specific cause(s) unknown) | Balance of Plant | Miscellaneous (Balance of Plant) | D1 | Forced - Immediate | 2014 | Coal | CC | 100 | Fossil-Steam | TRE | Off-Peak | 85.6667 | 10 | 1 | 1 | 3960-Thermal derating (thermal efficiency losses in balance of plant when specific cause(s) unknown) | D1-Forced - Immediate | 100-Fossil-Steam
3960 | Thermal derating (thermal efficiency losses in balance of plant when specific cause(s) unknown) | Balance of Plant | Miscellaneous (Balance of Plant) | D1 | Forced - Immediate | 2014 | Coal | CC | 100 | Fossil-Steam | RFC | Off-Peak | 167.8333 | 10 | 1 | 1 | 3960-Thermal derating (thermal efficiency losses in balance of plant when specific cause(s) unknown) | D1-Forced - Immediate | 100-Fossil-Steam
3960 | Thermal derating (thermal efficiency losses in balance of plant when specific cause(s) unknown) | Balance of Plant | Miscellaneous (Balance of Plant) | D1 | Forced - Immediate | 2014 | Coal | CC | 100 | Fossil-Steam | RFC | Off-Peak | 1433.3333 | 25 | 1 | 1 | 3960-Thermal derating (thermal efficiency losses in balance of plant when specific cause(s) unknown) | D1-Forced - Immediate | 100-Fossil-Steam
3960 | Thermal derating (thermal efficiency losses in balance of plant when specific cause(s) unknown) | Balance of Plant | Miscellaneous (Balance of Plant) | D1 | Forced - Immediate | 2014 | Coal | CC | 100 | Fossil-Steam | TRE | Summer | 32.55 | 21 | 1 | 1 | 3960-Thermal derating (thermal efficiency losses in balance of plant when specific cause(s) unknown) | D1-Forced - Immediate | 100-Fossil-Steam
3960 | Thermal derating (thermal efficiency losses in balance of plant when specific cause(s) unknown) | Balance of Plant | Miscellaneous (Balance of Plant) | D1 | Forced - Immediate | 2014 | Coal | CC | 100 | Fossil-Steam | TRE | Summer | 35.3333 | 8 | 1 | 1 | 3960-Thermal derating (thermal efficiency losses in balance of plant when specific cause(s) unknown) | D1-Forced - Immediate | 100-Fossil-Steam
3960 | Thermal derating (thermal efficiency losses in balance of plant when specific cause(s) unknown) | Balance of Plant | Miscellaneous (Balance of Plant) | D1 | Forced - Immediate | 2014 | Coal | CC | 100 | Fossil-Steam | TRE | Summer | 82.6667 | 8 | 1 | 1 | 3960-Thermal derating (thermal efficiency losses in balance of plant when specific cause(s) unknown) | D1-Forced - Immediate | 100-Fossil-Steam
3960 | Thermal derating (thermal efficiency losses in balance of plant when specific cause(s) unknown) | Balance of Plant | Miscellaneous (Balance of Plant) | D1 | Forced - Immediate | 2014 | Coal | CC | 100 | Fossil-Steam | TRE | Summer | 119.1667 | 10 | 1 | 1 | 3960-Thermal derating (thermal efficiency losses in balance of plant when specific cause(s) unknown) | D1-Forced - Immediate | 100-Fossil-Steam
3960 | Thermal derating (thermal efficiency losses in balance of plant when specific cause(s) unknown) | Balance of Plant | Miscellaneous (Balance of Plant) | D1 | Forced - Immediate | 2014 | Coal | CC | 100 | Fossil-Steam | TRE | Summer | 124.25 | 15 | 1 | 1 | 3960-Thermal derating (thermal efficiency losses in balance of plant when specific cause(s) unknown) | D1-Forced - Immediate | 100-Fossil-Steam
3960 | Thermal derating (thermal efficiency losses in balance of plant when specific cause(s) unknown) | Balance of Plant | Miscellaneous (Balance of Plant) | D1 | Forced - Immediate | 2014 | Coal | CC | 100 | Fossil-Steam | TRE | Summer | 144.45 | 9 | 1 | 1 | 3960-Thermal derating (thermal efficiency losses in balance of plant when specific cause(s) unknown) | D1-Forced - Immediate | 100-Fossil-Steam
3960 | Thermal derating (thermal efficiency losses in balance of plant when specific cause(s) unknown) | Balance of Plant | Miscellaneous (Balance of Plant) | D1 | Forced - Immediate | 2014 | Coal | CC | 100 | Fossil-Steam | TRE | Summer | 163.1667 | 10 | 1 | 1 | 3960-Thermal derating (thermal efficiency losses in balance of plant when specific cause(s) unknown) | D1-Forced - Immediate | 100-Fossil-Steam
3960 | Thermal derating (thermal efficiency losses in balance of plant when specific cause(s) unknown) | Balance of Plant | Miscellaneous (Balance of Plant) | D1 | Forced - Immediate | 2014 | Coal | CC | 100 | Fossil-Steam | TRE | Summer | 233.7 | 6 | 1 | 1 | 3960-Thermal derating (thermal efficiency losses in balance of plant when specific cause(s) unknown) | D1-Forced - Immediate | 100-Fossil-Steam
3960 | Thermal derating (thermal efficiency losses in balance of plant when specific cause(s) unknown) | Balance of Plant | Miscellaneous (Balance of Plant) | D1 | Forced - Immediate | 2014 | Coal | CC | 100 | Fossil-Steam | RFC | Summer | 5148 | 33 | 1 | 1 | 3960-Thermal derating (thermal efficiency losses in balance of plant when specific cause(s) unknown) | D1-Forced - Immediate | 100-Fossil-Steam
3960 | Thermal derating (thermal efficiency losses in balance of plant when specific cause(s) unknown) | Balance of Plant | Miscellaneous (Balance of Plant) | D1 | Forced - Immediate | 2014 | Coal | CC | 100 | Fossil-Steam | TRE | Summer | 6778.4666 | 68 | 1 | 1 | 3960-Thermal derating (thermal efficiency losses in balance of plant when specific cause(s) unknown) | D1-Forced - Immediate | 100-Fossil-Steam
3960 | Thermal derating (thermal efficiency losses in balance of plant when specific cause(s) unknown) | Balance of Plant | Miscellaneous (Balance of Plant) | D1 | Forced - Immediate | 2014 | Coal | CC | 100 | Fossil-Steam | RFC | Winter | 1600.1333 | 8 | 1 | 1 | 3960-Thermal derating (thermal efficiency losses in balance of plant when specific cause(s) unknown) | D1-Forced - Immediate | 100-Fossil-Steam
3960 | Thermal derating (thermal efficiency losses in balance of plant when specific cause(s) unknown) | Balance of Plant | Miscellaneous (Balance of Plant) | D2 | Forced - Delayed | 2014 | Coal | CC | 100 | Fossil-Steam | SERC | Off-Peak | 3820 | 5 | 1 | 1 | 3960-Thermal derating (thermal efficiency losses in balance of plant when specific cause(s) unknown) | D2-Forced - Delayed | 100-Fossil-Steam
3960 | Thermal derating (thermal efficiency losses in balance of plant when specific cause(s) unknown) | Balance of Plant | Miscellaneous (Balance of Plant) | D1 | Forced - Immediate | 2014 | Coal | CC | 100 | Fossil-Steam | RFC | Off-Peak | 6.75 | 15 | 1 | 1 | 3960-Thermal derating (thermal efficiency losses in balance of plant when specific cause(s) unknown) | D1-Forced - Immediate | 100-Fossil-Steam
3960 | Thermal derating (thermal efficiency losses in balance of plant when specific cause(s) unknown) | Balance of Plant | Miscellaneous (Balance of Plant) | D1 | Forced - Immediate | 2014 | Coal | CC | 100 | Fossil-Steam | TRE | Off-Peak | 23.8 | 6 | 1 | 1 | 3960-Thermal derating (thermal efficiency losses in balance of plant when specific cause(s) unknown) | D1-Forced - Immediate | 100-Fossil-Steam
3960 | Thermal derating (thermal efficiency losses in balance of plant when specific cause(s) unknown) | Balance of Plant | Miscellaneous (Balance of Plant) | D1 | Forced - Immediate | 2014 | Coal | CC | 100 | Fossil-Steam | RFC | Off-Peak | 39.5833 | 5 | 1 | 1 | 3960-Thermal derating (thermal efficiency losses in balance of plant when specific cause(s) unknown) | D1-Forced - Immediate | 100-Fossil-Steam
3960 | Thermal derating (thermal efficiency losses in balance of plant when specific cause(s) unknown) | Balance of Plant | Miscellaneous (Balance of Plant) | D1 | Forced - Immediate | 2014 | Coal | CC | 100 | Fossil-Steam | RFC | Off-Peak | 57.5 | 2 | 1 | 1 | 3960-Thermal derating (thermal efficiency losses in balance of plant when specific cause(s) unknown) | D1-Forced - Immediate | 100-Fossil-Steam
3960 | Thermal derating (thermal efficiency losses in balance of plant when specific cause(s) unknown) | Balance of Plant | Miscellaneous (Balance of Plant) | D1 | Forced - Immediate | 2014 | Coal | CC | 100 | Fossil-Steam | TRE | Off-Peak | 62.3 | 6 | 1 | 1 | 3960-Thermal derating (thermal efficiency losses in balance of plant when specific cause(s) unknown) | D1-Forced - Immediate | 100-Fossil-Steam
3960 | Thermal derating (thermal efficiency losses in balance of plant when specific cause(s) unknown) | Balance of Plant | Miscellaneous (Balance of Plant) | D1 | Forced - Immediate | 2014 | Coal | CC | 100 | Fossil-Steam | RFC | Off-Peak | 81.5 | 2 | 1 | 1 | 3960-Thermal derating (thermal efficiency losses in balance of plant when specific cause(s) unknown) | D1-Forced - Immediate | 100-Fossil-Steam
3960 | Thermal derating (thermal efficiency losses in balance of plant when specific cause(s) unknown) | Balance of Plant | Miscellaneous (Balance of Plant) | D1 | Forced - Immediate | 2014 | Coal | CC | 100 | Fossil-Steam | TRE | Off-Peak | 131.7333 | 32 | 1 | 1 | 3960-Thermal derating (thermal efficiency losses in balance of plant when specific cause(s) unknown) | D1-Forced - Immediate | 100-Fossil-Steam
3960 | Thermal derating (thermal efficiency losses in balance of plant when specific cause(s) unknown) | Balance of Plant | Miscellaneous (Balance of Plant) | D1 | Forced - Immediate | 2014 | Coal | CC | 100 | Fossil-Steam | RFC | Off-Peak | 301 | 2 | 1 | 1 | 3960-Thermal derating (thermal efficiency losses in balance of plant when specific cause(s) unknown) | D1-Forced - Immediate | 100-Fossil-Steam
3960 | Thermal derating (thermal efficiency losses in balance of plant when specific cause(s) unknown) | Balance of Plant | Miscellaneous (Balance of Plant) | D1 | Forced - Immediate | 2014 | Coal | CC | 100 | Fossil-Steam | TRE | Off-Peak | 358 | 15 | 1 | 1 | 3960-Thermal derating (thermal efficiency losses in balance of plant when specific cause(s) unknown) | D1-Forced - Immediate | 100-Fossil-Steam
3960 | Thermal derating (thermal efficiency losses in balance of plant when specific cause(s) unknown) | Balance of Plant | Miscellaneous (Balance of Plant) | D1 | Forced - Immediate | 2014 | Coal | CC | 100 | Fossil-Steam | RFC | Summer | 9.1333 | 2 | 1 | 1 | 3960-Thermal derating (thermal efficiency losses in balance of plant when specific cause(s) unknown) | D1-Forced - Immediate | 100-Fossil-Steam
3960 | Thermal derating (thermal efficiency losses in balance of plant when specific cause(s) unknown) | Balance of Plant | Miscellaneous (Balance of Plant) | D1 | Forced - Immediate | 2014 | Coal | CC | 100 | Fossil-Steam | TRE | Summer | 14.4 | 8 | 1 | 1 | 3960-Thermal derating (thermal efficiency losses in balance of plant when specific cause(s) unknown) | D1-Forced - Immediate | 100-Fossil-Steam
3960 | Thermal derating (thermal efficiency losses in balance of plant when specific cause(s) unknown) | Balance of Plant | Miscellaneous (Balance of Plant) | D1 | Forced - Immediate | 2014 | Coal | CC | 100 | Fossil-Steam | RFC | Summer | 27.0833 | 25 | 1 | 1 | 3960-Thermal derating (thermal efficiency losses in balance of plant when specific cause(s) unknown) | D1-Forced - Immediate | 100-Fossil-Steam
3960 | Thermal derating (thermal efficiency losses in balance of plant when specific cause(s) unknown) | Balance of Plant | Miscellaneous (Balance of Plant) | D1 | Forced - Immediate | 2014 | Coal | CC | 100 | Fossil-Steam | TRE | Summer | 29 | 5 | 1 | 1 | 3960-Thermal derating (thermal efficiency losses in balance of plant when specific cause(s) unknown) | D1-Forced - Immediate | 100-Fossil-Steam
3960 | Thermal derating (thermal efficiency losses in balance of plant when specific cause(s) unknown) | Balance of Plant | Miscellaneous (Balance of Plant) | D1 | Forced - Immediate | 2014 | Coal | CC | 100 | Fossil-Steam | TRE | Summer | 29.5 | 5 | 1 | 1 | 3960-Thermal derating (thermal efficiency losses in balance of plant when specific cause(s) unknown) | D1-Forced - Immediate | 100-Fossil-Steam
3960 | Thermal derating (thermal efficiency losses in balance of plant when specific cause(s) unknown) | Balance of Plant | Miscellaneous (Balance of Plant) | D1 | Forced - Immediate | 2014 | Coal | CC | 100 | Fossil-Steam | TRE | Summer | 29.8333 | 10 | 1 | 1 | 3960-Thermal derating (thermal efficiency losses in balance of plant when specific cause(s) unknown) | D1-Forced - Immediate | 100-Fossil-Steam
3960 | Thermal derating (thermal efficiency losses in balance of plant when specific cause(s) unknown) | Balance of Plant | Miscellaneous (Balance of Plant) | D1 | Forced - Immediate | 2014 | Coal | CC | 100 | Fossil-Steam | WECC | Summer | 56.3333 | 20 | 1 | 1 | 3960-Thermal derating (thermal efficiency losses in balance of plant when specific cause(s) unknown) | D1-Forced - Immediate | 100-Fossil-Steam
3960 | Thermal derating (thermal efficiency losses in balance of plant when specific cause(s) unknown) | Balance of Plant | Miscellaneous (Balance of Plant) | D1 | Forced - Immediate | 2014 | Coal | CC | 100 | Fossil-Steam | TRE | Summer | 70 | 8 | 1 | 1 | 3960-Thermal derating (thermal efficiency losses in balance of plant when specific cause(s) unknown) | D1-Forced - Immediate | 100-Fossil-Steam
3960 | Thermal derating (thermal efficiency losses in balance of plant when specific cause(s) unknown) | Balance of Plant | Miscellaneous (Balance of Plant) | D1 | Forced - Immediate | 2014 | Coal | CC | 100 | Fossil-Steam | TRE | Summer | 70.6667 | 8 | 1 | 1 | 3960-Thermal derating (thermal efficiency losses in balance of plant when specific cause(s) unknown) | D1-Forced - Immediate | 100-Fossil-Steam
3960 | Thermal derating (thermal efficiency losses in balance of plant when specific cause(s) unknown) | Balance of Plant | Miscellaneous (Balance of Plant) | D1 | Forced - Immediate | 2014 | Coal | CC | 100 | Fossil-Steam | TRE | Summer | 87.6667 | 10 | 1 | 1 | 3960-Thermal derating (thermal efficiency losses in balance of plant when specific cause(s) unknown) | D1-Forced - Immediate | 100-Fossil-Steam
3960 | Thermal derating (thermal efficiency losses in balance of plant when specific cause(s) unknown) | Balance of Plant | Miscellaneous (Balance of Plant) | D1 | Forced - Immediate | 2014 | Coal | CC | 100 | Fossil-Steam | TRE | Summer | 101.4667 | 8 | 1 | 1 | 3960-Thermal derating (thermal efficiency losses in balance of plant when specific cause(s) unknown) | D1-Forced - Immediate | 100-Fossil-Steam
3960 | Thermal derating (thermal efficiency losses in balance of plant when specific cause(s) unknown) | Balance of Plant | Miscellaneous (Balance of Plant) | D1 | Forced - Immediate | 2014 | Coal | CC | 100 | Fossil-Steam | TRE | Summer | 105.8167 | 7 | 1 | 1 | 3960-Thermal derating (thermal efficiency losses in balance of plant when specific cause(s) unknown) | D1-Forced - Immediate | 100-Fossil-Steam
3960 | Thermal derating (thermal efficiency losses in balance of plant when specific cause(s) unknown) | Balance of Plant | Miscellaneous (Balance of Plant) | D1 | Forced - Immediate | 2014 | Coal | CC | 100 | Fossil-Steam | TRE | Summer | 163.3333 | 10 | 1 | 1 | 3960-Thermal derating (thermal efficiency losses in balance of plant when specific cause(s) unknown) | D1-Forced - Immediate | 100-Fossil-Steam
3960 | Thermal derating (thermal efficiency losses in balance of plant when specific cause(s) unknown) | Balance of Plant | Miscellaneous (Balance of Plant) | D1 | Forced - Immediate | 2014 | Coal | CC | 100 | Fossil-Steam | WECC | Summer | 191.4 | 22 | 1 | 1 | 3960-Thermal derating (thermal efficiency losses in balance of plant when specific cause(s) unknown) | D1-Forced - Immediate | 100-Fossil-Steam
3960 | Thermal derating (thermal efficiency losses in balance of plant when specific cause(s) unknown) | Balance of Plant | Miscellaneous (Balance of Plant) | D1 | Forced - Immediate | 2014 | Coal | CC | 100 | Fossil-Steam | TRE | Summer | 317.3333 | 17 | 1 | 1 | 3960-Thermal derating (thermal efficiency losses in balance of plant when specific cause(s) unknown) | D1-Forced - Immediate | 100-Fossil-Steam
3960 | Thermal derating (thermal efficiency losses in balance of plant when specific cause(s) unknown) | Balance of Plant | Miscellaneous (Balance of Plant) | D1 | Forced - Immediate | 2014 | Coal | CC | 100 | Fossil-Steam | TRE | Summer | 459.2833 | 17 | 1 | 1 | 3960-Thermal derating (thermal efficiency losses in balance of plant when specific cause(s) unknown) | D1-Forced - Immediate | 100-Fossil-Steam
3960 | Thermal derating (thermal efficiency losses in balance of plant when specific cause(s) unknown) | Balance of Plant | Miscellaneous (Balance of Plant) | D1 | Forced - Immediate | 2014 | Coal | CC | 100 | Fossil-Steam | TRE | Winter | 5.55 | 3 | 1 | 1 | 3960-Thermal derating (thermal efficiency losses in balance of plant when specific cause(s) unknown) | D1-Forced - Immediate | 100-Fossil-Steam
3960 | Thermal derating (thermal efficiency losses in balance of plant when specific cause(s) unknown) | Balance of Plant | Miscellaneous (Balance of Plant) | D1 | Forced - Immediate | 2014 | Coal | CC | 100 | Fossil-Steam | NPCC | Winter | 29.5633 | 4.9 | 1 | 1 | 3960-Thermal derating (thermal efficiency losses in balance of plant when specific cause(s) unknown) | D1-Forced - Immediate | 100-Fossil-Steam
3960 | Thermal derating (thermal efficiency losses in balance of plant when specific cause(s) unknown) | Balance of Plant | Miscellaneous (Balance of Plant) | D1 | Forced - Immediate | 2014 | Coal | CC | 100 | Fossil-Steam | RFC | Winter | 65.1667 | 2 | 1 | 1 | 3960-Thermal derating (thermal efficiency losses in balance of plant when specific cause(s) unknown) | D1-Forced - Immediate | 100-Fossil-Steam
3960 | Thermal derating (thermal efficiency losses in balance of plant when specific cause(s) unknown) | Balance of Plant | Miscellaneous (Balance of Plant) | D1 | Forced - Immediate | 2014 | Coal | CC | 100 | Fossil-Steam | RFC | Winter | 138.6333 | 2 | 1 | 1 | 3960-Thermal derating (thermal efficiency losses in balance of plant when specific cause(s) unknown) | D1-Forced - Immediate | 100-Fossil-Steam
3960 | Thermal derating (thermal efficiency losses in balance of plant when specific cause(s) unknown) | Balance of Plant | Miscellaneous (Balance of Plant) | D1 | Forced - Immediate | 2014 | Coal | CC | 100 | Fossil-Steam | SERC | Winter | 448.3333 | 5 | 1 | 1 | 3960-Thermal derating (thermal efficiency losses in balance of plant when specific cause(s) unknown) | D1-Forced - Immediate | 100-Fossil-Steam
3960 | Thermal derating (thermal efficiency losses in balance of plant when specific cause(s) unknown) | Balance of Plant | Miscellaneous (Balance of Plant) | D1 | Forced - Immediate | 2014 | Coal | CC | 100 | Fossil-Steam | RFC | Winter | 573.8667 | 8 | 1 | 1 | 3960-Thermal derating (thermal efficiency losses in balance of plant when specific cause(s) unknown) | D1-Forced - Immediate | 100-Fossil-Steam
3960 | Thermal derating (thermal efficiency losses in balance of plant when specific cause(s) unknown) | Balance of Plant | Miscellaneous (Balance of Plant) | D1 | Forced - Immediate | 2014 | Coal | CC | 100 | Fossil-Steam | NPCC | Winter | 12129.65 | 3.9 | 1 | 1 | 3960-Thermal derating (thermal efficiency losses in balance of plant when specific cause(s) unknown) | D1-Forced - Immediate | 100-Fossil-Steam
3960 | Thermal derating (thermal efficiency losses in balance of plant when specific cause(s) unknown) | Balance of Plant | Miscellaneous (Balance of Plant) | D1 | Forced - Immediate | 2014 | Coal | CC | 100 | Fossil-Steam | TRE | Off-Peak | 13.6667 | 5 | 1 | 1 | 3960-Thermal derating (thermal efficiency losses in balance of plant when specific cause(s) unknown) | D1-Forced - Immediate | 100-Fossil-Steam
3960 | Thermal derating (thermal efficiency losses in balance of plant when specific cause(s) unknown) | Balance of Plant | Miscellaneous (Balance of Plant) | D1 | Forced - Immediate | 2014 | Coal | CC | 100 | Fossil-Steam | RFC | Off-Peak | 24.05 | 3 | 1 | 1 | 3960-Thermal derating (thermal efficiency losses in balance of plant when specific cause(s) unknown) | D1-Forced - Immediate | 100-Fossil-Steam
3960 | Thermal derating (thermal efficiency losses in balance of plant when specific cause(s) unknown) | Balance of Plant | Miscellaneous (Balance of Plant) | D1 | Forced - Immediate | 2014 | Coal | CC | 100 | Fossil-Steam | TRE | Off-Peak | 78.4833 | 17 | 1 | 1 | 3960-Thermal derating (thermal efficiency losses in balance of plant when specific cause(s) unknown) | D1-Forced - Immediate | 100-Fossil-Steam
3960 | Thermal derating (thermal efficiency losses in balance of plant when specific cause(s) unknown) | Balance of Plant | Miscellaneous (Balance of Plant) | D1 | Forced - Immediate | 2014 | Coal | CC | 100 | Fossil-Steam | RFC | Off-Peak | 99 | 2 | 1 | 1 | 3960-Thermal derating (thermal efficiency losses in balance of plant when specific cause(s) unknown) | D1-Forced - Immediate | 100-Fossil-Steam
3960 | Thermal derating (thermal efficiency losses in balance of plant when specific cause(s) unknown) | Balance of Plant | Miscellaneous (Balance of Plant) | D1 | Forced - Immediate | 2014 | Coal | CC | 100 | Fossil-Steam | TRE | Off-Peak | 126.6667 | 10 | 1 | 1 | 3960-Thermal derating (thermal efficiency losses in balance of plant when specific cause(s) unknown) | D1-Forced - Immediate | 100-Fossil-Steam
3960 | Thermal derating (thermal efficiency losses in balance of plant when specific cause(s) unknown) | Balance of Plant | Miscellaneous (Balance of Plant) | D1 | Forced - Immediate | 2014 | Coal | CC | 100 | Fossil-Steam | TRE | Off-Peak | 173.6667 | 10 | 1 | 1 | 3960-Thermal derating (thermal efficiency losses in balance of plant when specific cause(s) unknown) | D1-Forced - Immediate | 100-Fossil-Steam
3960 | Thermal derating (thermal efficiency losses in balance of plant when specific cause(s) unknown) | Balance of Plant | Miscellaneous (Balance of Plant) | D1 | Forced - Immediate | 2014 | Coal | CC | 100 | Fossil-Steam | TRE | Off-Peak | 228.4333 | 7 | 1 | 1 | 3960-Thermal derating (thermal efficiency losses in balance of plant when specific cause(s) unknown) | D1-Forced - Immediate | 100-Fossil-Steam
3960 | Thermal derating (thermal efficiency losses in balance of plant when specific cause(s) unknown) | Balance of Plant | Miscellaneous (Balance of Plant) | D1 | Forced - Immediate | 2014 | Coal | CC | 100 | Fossil-Steam | RFC | Off-Peak | 270.75 | 15 | 1 | 1 | 3960-Thermal derating (thermal efficiency losses in balance of plant when specific cause(s) unknown) | D1-Forced - Immediate | 100-Fossil-Steam
3960 | Thermal derating (thermal efficiency losses in balance of plant when specific cause(s) unknown) | Balance of Plant | Miscellaneous (Balance of Plant) | D1 | Forced - Immediate | 2014 | Coal | CC | 100 | Fossil-Steam | TRE | Summer | 34.5 | 10 | 1 | 1 | 3960-Thermal derating (thermal efficiency losses in balance of plant when specific cause(s) unknown) | D1-Forced - Immediate | 100-Fossil-Steam
3960 | Thermal derating (thermal efficiency losses in balance of plant when specific cause(s) unknown) | Balance of Plant | Miscellaneous (Balance of Plant) | D1 | Forced - Immediate | 2014 | Coal | CC | 100 | Fossil-Steam | TRE | Summer | 42.4 | 6 | 1 | 1 | 3960-Thermal derating (thermal efficiency losses in balance of plant when specific cause(s) unknown) | D1-Forced - Immediate | 100-Fossil-Steam
3960 | Thermal derating (thermal efficiency losses in balance of plant when specific cause(s) unknown) | Balance of Plant | Miscellaneous (Balance of Plant) | D1 | Forced - Immediate | 2014 | Coal | CC | 100 | Fossil-Steam | TRE | Summer | 63.3333 | 10 | 1 | 1 | 3960-Thermal derating (thermal efficiency losses in balance of plant when specific cause(s) unknown) | D1-Forced - Immediate | 100-Fossil-Steam
3960 | Thermal derating (thermal efficiency losses in balance of plant when specific cause(s) unknown) | Balance of Plant | Miscellaneous (Balance of Plant) | D1 | Forced - Immediate | 2014 | Coal | CC | 100 | Fossil-Steam | WECC | Summer | 75 | 20 | 1 | 1 | 3960-Thermal derating (thermal efficiency losses in balance of plant when specific cause(s) unknown) | D1-Forced - Immediate | 100-Fossil-Steam
3960 | Thermal derating (thermal efficiency losses in balance of plant when specific cause(s) unknown) | Balance of Plant | Miscellaneous (Balance of Plant) | D1 | Forced - Immediate | 2014 | Coal | CC | 100 | Fossil-Steam | TRE | Summer | 84.6667 | 10 | 1 | 1 | 3960-Thermal derating (thermal efficiency losses in balance of plant when specific cause(s) unknown) | D1-Forced - Immediate | 100-Fossil-Steam
3960 | Thermal derating (thermal efficiency losses in balance of plant when specific cause(s) unknown) | Balance of Plant | Miscellaneous (Balance of Plant) | D1 | Forced - Immediate | 2014 | Coal | CC | 100 | Fossil-Steam | TRE | Summer | 120.45 | 9 | 1 | 1 | 3960-Thermal derating (thermal efficiency losses in balance of plant when specific cause(s) unknown) | D1-Forced - Immediate | 100-Fossil-Steam
3960 | Thermal derating (thermal efficiency losses in balance of plant when specific cause(s) unknown) | Balance of Plant | Miscellaneous (Balance of Plant) | D1 | Forced - Immediate | 2014 | Coal | CC | 100 | Fossil-Steam | TRE | Summer | 126 | 10 | 1 | 1 | 3960-Thermal derating (thermal efficiency losses in balance of plant when specific cause(s) unknown) | D1-Forced - Immediate | 100-Fossil-Steam
3960 | Thermal derating (thermal efficiency losses in balance of plant when specific cause(s) unknown) | Balance of Plant | Miscellaneous (Balance of Plant) | D1 | Forced - Immediate | 2014 | Coal | CC | 100 | Fossil-Steam | TRE | Summer | 138.2667 | 8 | 1 | 1 | 3960-Thermal derating (thermal efficiency losses in balance of plant when specific cause(s) unknown) | D1-Forced - Immediate | 100-Fossil-Steam
3960 | Thermal derating (thermal efficiency losses in balance of plant when specific cause(s) unknown) | Balance of Plant | Miscellaneous (Balance of Plant) | D1 | Forced - Immediate | 2014 | Coal | CC | 100 | Fossil-Steam | TRE | Summer | 158.75 | 15 | 1 | 1 | 3960-Thermal derating (thermal efficiency losses in balance of plant when specific cause(s) unknown) | D1-Forced - Immediate | 100-Fossil-Steam
3960 | Thermal derating (thermal efficiency losses in balance of plant when specific cause(s) unknown) | Balance of Plant | Miscellaneous (Balance of Plant) | D1 | Forced - Immediate | 2014 | Coal | CC | 100 | Fossil-Steam | TRE | Summer | 225.8167 | 17 | 1 | 1 | 3960-Thermal derating (thermal efficiency losses in balance of plant when specific cause(s) unknown) | D1-Forced - Immediate | 100-Fossil-Steam
3960 | Thermal derating (thermal efficiency losses in balance of plant when specific cause(s) unknown) | Balance of Plant | Miscellaneous (Balance of Plant) | D1 | Forced - Immediate | 2014 | Coal | CC | 100 | Fossil-Steam | TRE | Summer | 358.3333 | 25 | 1 | 1 | 3960-Thermal derating (thermal efficiency losses in balance of plant when specific cause(s) unknown) | D1-Forced - Immediate | 100-Fossil-Steam
3960 | Thermal derating (thermal efficiency losses in balance of plant when specific cause(s) unknown) | Balance of Plant | Miscellaneous (Balance of Plant) | D1 | Forced - Immediate | 2014 | Coal | CC | 100 | Fossil-Steam | RFC | Summer | 540 | 25 | 1 | 1 | 3960-Thermal derating (thermal efficiency losses in balance of plant when specific cause(s) unknown) | D1-Forced - Immediate | 100-Fossil-Steam
3960 | Thermal derating (thermal efficiency losses in balance of plant when specific cause(s) unknown) | Balance of Plant | Miscellaneous (Balance of Plant) | D1 | Forced - Immediate | 2014 | Coal | CC | 100 | Fossil-Steam | TRE | Winter | 23.4667 | 8 | 1 | 1 | 3960-Thermal derating (thermal efficiency losses in balance of plant when specific cause(s) unknown) | D1-Forced - Immediate | 100-Fossil-Steam
3960 | Thermal derating (thermal efficiency losses in balance of plant when specific cause(s) unknown) | Balance of Plant | Miscellaneous (Balance of Plant) | D1 | Forced - Immediate | 2014 | Coal | CC | 100 | Fossil-Steam | RFC | Winter | 35 | 2 | 1 | 1 | 3960-Thermal derating (thermal efficiency losses in balance of plant when specific cause(s) unknown) | D1-Forced - Immediate | 100-Fossil-Steam
3960 | Thermal derating (thermal efficiency losses in balance of plant when specific cause(s) unknown) | Balance of Plant | Miscellaneous (Balance of Plant) | D1 | Forced - Immediate | 2014 | Coal | CC | 100 | Fossil-Steam | SERC | Winter | 75 | 5 | 1 | 1 | 3960-Thermal derating (thermal efficiency losses in balance of plant when specific cause(s) unknown) | D1-Forced - Immediate | 100-Fossil-Steam
3960 | Thermal derating (thermal efficiency losses in balance of plant when specific cause(s) unknown) | Balance of Plant | Miscellaneous (Balance of Plant) | D1 | Forced - Immediate | 2014 | Coal | CC | 100 | Fossil-Steam | RFC | Winter | 155 | 2 | 1 | 1 | 3960-Thermal derating (thermal efficiency losses in balance of plant when specific cause(s) unknown) | D1-Forced - Immediate | 100-Fossil-Steam
3960 | Thermal derating (thermal efficiency losses in balance of plant when specific cause(s) unknown) | Balance of Plant | Miscellaneous (Balance of Plant) | D1 | Forced - Immediate | 2014 | Coal | CC | 100 | Fossil-Steam | SERC | Winter | 620.1667 | 10 | 1 | 1 | 3960-Thermal derating (thermal efficiency losses in balance of plant when specific cause(s) unknown) | D1-Forced - Immediate | 100-Fossil-Steam
3960 | Thermal derating (thermal efficiency losses in balance of plant when specific cause(s) unknown) | Balance of Plant | Miscellaneous (Balance of Plant) | D2 | Forced - Delayed | 2014 | Coal | CC | 100 | Fossil-Steam | SERC | Off-Peak | 1752.0833 | 25 | 1 | 1 | 3960-Thermal derating (thermal efficiency losses in balance of plant when specific cause(s) unknown) | D2-Forced - Delayed | 100-Fossil-Steam
3960 | Thermal derating (thermal efficiency losses in balance of plant when specific cause(s) unknown) | Balance of Plant | Miscellaneous (Balance of Plant) | D1 | Forced - Immediate | 2014 | Coal | CC | 100 | Fossil-Steam | TRE | Off-Peak | 11.1667 | 10 | 1 | 1 | 3960-Thermal derating (thermal efficiency losses in balance of plant when specific cause(s) unknown) | D1-Forced - Immediate | 100-Fossil-Steam
3960 | Thermal derating (thermal efficiency losses in balance of plant when specific cause(s) unknown) | Balance of Plant | Miscellaneous (Balance of Plant) | D1 | Forced - Immediate | 2014 | Coal | CC | 100 | Fossil-Steam | TRE | Off-Peak | 12.25 | 7 | 1 | 1 | 3960-Thermal derating (thermal efficiency losses in balance of plant when specific cause(s) unknown) | D1-Forced - Immediate | 100-Fossil-Steam
3960 | Thermal derating (thermal efficiency losses in balance of plant when specific cause(s) unknown) | Balance of Plant | Miscellaneous (Balance of Plant) | D1 | Forced - Immediate | 2014 | Coal | CC | 100 | Fossil-Steam | TRE | Off-Peak | 24.5333 | 8 | 1 | 1 | 3960-Thermal derating (thermal efficiency losses in balance of plant when specific cause(s) unknown) | D1-Forced - Immediate | 100-Fossil-Steam
3960 | Thermal derating (thermal efficiency losses in balance of plant when specific cause(s) unknown) | Balance of Plant | Miscellaneous (Balance of Plant) | D1 | Forced - Immediate | 2014 | Coal | CC | 100 | Fossil-Steam | TRE | Off-Peak | 63.7 | 14 | 1 | 1 | 3960-Thermal derating (thermal efficiency losses in balance of plant when specific cause(s) unknown) | D1-Forced - Immediate | 100-Fossil-Steam
3960 | Thermal derating (thermal efficiency losses in balance of plant when specific cause(s) unknown) | Balance of Plant | Miscellaneous (Balance of Plant) | D1 | Forced - Immediate | 2014 | Coal | CC | 100 | Fossil-Steam | TRE | Off-Peak | 94.25 | 15 | 1 | 1 | 3960-Thermal derating (thermal efficiency losses in balance of plant when specific cause(s) unknown) | D1-Forced - Immediate | 100-Fossil-Steam
3960 | Thermal derating (thermal efficiency losses in balance of plant when specific cause(s) unknown) | Balance of Plant | Miscellaneous (Balance of Plant) | D1 | Forced - Immediate | 2014 | Coal | CC | 100 | Fossil-Steam | RFC | Off-Peak | 121.3333 | 10 | 1 | 1 | 3960-Thermal derating (thermal efficiency losses in balance of plant when specific cause(s) unknown) | D1-Forced - Immediate | 100-Fossil-Steam
3960 | Thermal derating (thermal efficiency losses in balance of plant when specific cause(s) unknown) | Balance of Plant | Miscellaneous (Balance of Plant) | D1 | Forced - Immediate | 2014 | Coal | CC | 100 | Fossil-Steam | TRE | Summer | 54.2667 | 8 | 1 | 1 | 3960-Thermal derating (thermal efficiency losses in balance of plant when specific cause(s) unknown) | D1-Forced - Immediate | 100-Fossil-Steam
3960 | Thermal derating (thermal efficiency losses in balance of plant when specific cause(s) unknown) | Balance of Plant | Miscellaneous (Balance of Plant) | D1 | Forced - Immediate | 2014 | Coal | CC | 100 | Fossil-Steam | TRE | Summer | 72.3 | 9 | 1 | 1 | 3960-Thermal derating (thermal efficiency losses in balance of plant when specific cause(s) unknown) | D1-Forced - Immediate | 100-Fossil-Steam
3960 | Thermal derating (thermal efficiency losses in balance of plant when specific cause(s) unknown) | Balance of Plant | Miscellaneous (Balance of Plant) | D1 | Forced - Immediate | 2014 | Coal | CC | 100 | Fossil-Steam | TRE | Summer | 78.1667 | 7 | 1 | 1 | 3960-Thermal derating (thermal efficiency losses in balance of plant when specific cause(s) unknown) | D1-Forced - Immediate | 100-Fossil-Steam
3960 | Thermal derating (thermal efficiency losses in balance of plant when specific cause(s) unknown) | Balance of Plant | Miscellaneous (Balance of Plant) | D1 | Forced - Immediate | 2014 | Coal | CC | 100 | Fossil-Steam | RFC | Summer | 122.8333 | 10 | 1 | 1 | 3960-Thermal derating (thermal efficiency losses in balance of plant when specific cause(s) unknown) | D1-Forced - Immediate | 100-Fossil-Steam
3960 | Thermal derating (thermal efficiency losses in balance of plant when specific cause(s) unknown) | Balance of Plant | Miscellaneous (Balance of Plant) | D1 | Forced - Immediate | 2014 | Coal | CC | 100 | Fossil-Steam | TRE | Summer | 211.5 | 10 | 1 | 1 | 3960-Thermal derating (thermal efficiency losses in balance of plant when specific cause(s) unknown) | D1-Forced - Immediate | 100-Fossil-Steam
3960 | Thermal derating (thermal efficiency losses in balance of plant when specific cause(s) unknown) | Balance of Plant | Miscellaneous (Balance of Plant) | D1 | Forced - Immediate | 2014 | Coal | CC | 100 | Fossil-Steam | RFC | Summer | 368 | 8 | 1 | 1 | 3960-Thermal derating (thermal efficiency losses in balance of plant when specific cause(s) unknown) | D1-Forced - Immediate | 100-Fossil-Steam
3960 | Thermal derating (thermal efficiency losses in balance of plant when specific cause(s) unknown) | Balance of Plant | Miscellaneous (Balance of Plant) | D1 | Forced - Immediate | 2014 | Coal | CC | 100 | Fossil-Steam | TRE | Summer | 372.7 | 6 | 1 | 1 | 3960-Thermal derating (thermal efficiency losses in balance of plant when specific cause(s) unknown) | D1-Forced - Immediate | 100-Fossil-Steam
3960 | Thermal derating (thermal efficiency losses in balance of plant when specific cause(s) unknown) | Balance of Plant | Miscellaneous (Balance of Plant) | D1 | Forced - Immediate | 2014 | Coal | CC | 100 | Fossil-Steam | TRE | Summer | 888.55 | 13 | 1 | 1 | 3960-Thermal derating (thermal efficiency losses in balance of plant when specific cause(s) unknown) | D1-Forced - Immediate | 100-Fossil-Steam
3960 | Thermal derating (thermal efficiency losses in balance of plant when specific cause(s) unknown) | Balance of Plant | Miscellaneous (Balance of Plant) | D1 | Forced - Immediate | 2014 | Coal | CC | 100 | Fossil-Steam | RFC | Winter | 12.5333 | 2 | 1 | 1 | 3960-Thermal derating (thermal efficiency losses in balance of plant when specific cause(s) unknown) | D1-Forced - Immediate | 100-Fossil-Steam
3960 | Thermal derating (thermal efficiency losses in balance of plant when specific cause(s) unknown) | Balance of Plant | Miscellaneous (Balance of Plant) | D1 | Forced - Immediate | 2014 | Coal | CC | 100 | Fossil-Steam | RFC | Winter | 53.3333 | 10 | 1 | 1 | 3960-Thermal derating (thermal efficiency losses in balance of plant when specific cause(s) unknown) | D1-Forced - Immediate | 100-Fossil-Steam
3960 | Thermal derating (thermal efficiency losses in balance of plant when specific cause(s) unknown) | Balance of Plant | Miscellaneous (Balance of Plant) | D1 | Forced - Immediate | 2014 | Coal | CC | 100 | Fossil-Steam | RFC | Winter | 487.0833 | 5 | 1 | 1 | 3960-Thermal derating (thermal efficiency losses in balance of plant when specific cause(s) unknown) | D1-Forced - Immediate | 100-Fossil-Steam
3960 | Thermal derating (thermal efficiency losses in balance of plant when specific cause(s) unknown) | Balance of Plant | Miscellaneous (Balance of Plant) | D1 | Forced - Immediate | 2014 | Coal | CC | 100 | Fossil-Steam | SERC | Winter | 1080.8333 | 5 | 1 | 1 | 3960-Thermal derating (thermal efficiency losses in balance of plant when specific cause(s) unknown) | D1-Forced - Immediate | 100-Fossil-Steam
3960 | Thermal derating (thermal efficiency losses in balance of plant when specific cause(s) unknown) | Balance of Plant | Miscellaneous (Balance of Plant) | D1 | Forced - Immediate | 2014 | Coal | CC | 100 | Fossil-Steam | TRE | Winter | 1096.5 | 15 | 1 | 1 | 3960-Thermal derating (thermal efficiency losses in balance of plant when specific cause(s) unknown) | D1-Forced - Immediate | 100-Fossil-Steam
3960 | Thermal derating (thermal efficiency losses in balance of plant when specific cause(s) unknown) | Balance of Plant | Miscellaneous (Balance of Plant) | D2 | Forced - Delayed | 2014 | Coal | CC | 100 | Fossil-Steam | SERC | Off-Peak | 1471.25 | 15 | 1 | 1 | 3960-Thermal derating (thermal efficiency losses in balance of plant when specific cause(s) unknown) | D2-Forced - Delayed | 100-Fossil-Steam
3960 | Thermal derating (thermal efficiency losses in balance of plant when specific cause(s) unknown) | Balance of Plant | Miscellaneous (Balance of Plant) | D2 | Forced - Delayed | 2014 | Coal | CC | 100 | Fossil-Steam | SERC | Off-Peak | 2923.7333 | 16 | 1 | 1 | 3960-Thermal derating (thermal efficiency losses in balance of plant when specific cause(s) unknown) | D2-Forced - Delayed | 100-Fossil-Steam
3960 | Thermal derating (thermal efficiency losses in balance of plant when specific cause(s) unknown) | Balance of Plant | Miscellaneous (Balance of Plant) | D1 | Forced - Immediate | 2014 | Coal | CC | 100 | Fossil-Steam | TRE | Off-Peak | 1.1 | 1 | 1 | 1 | 3960-Thermal derating (thermal efficiency losses in balance of plant when specific cause(s) unknown) | D1-Forced - Immediate | 100-Fossil-Steam
3960 | Thermal derating (thermal efficiency losses in balance of plant when specific cause(s) unknown) | Balance of Plant | Miscellaneous (Balance of Plant) | D1 | Forced - Immediate | 2014 | Coal | CC | 100 | Fossil-Steam | TRE | Off-Peak | 5.4833 | 7 | 1 | 1 | 3960-Thermal derating (thermal efficiency losses in balance of plant when specific cause(s) unknown) | D1-Forced - Immediate | 100-Fossil-Steam
3960 | Thermal derating (thermal efficiency losses in balance of plant when specific cause(s) unknown) | Balance of Plant | Miscellaneous (Balance of Plant) | D1 | Forced - Immediate | 2014 | Coal | CC | 100 | Fossil-Steam | RFC | Off-Peak | 50 | 10 | 1 | 1 | 3960-Thermal derating (thermal efficiency losses in balance of plant when specific cause(s) unknown) | D1-Forced - Immediate | 100-Fossil-Steam
3960 | Thermal derating (thermal efficiency losses in balance of plant when specific cause(s) unknown) | Balance of Plant | Miscellaneous (Balance of Plant) | D1 | Forced - Immediate | 2014 | Coal | CC | 100 | Fossil-Steam | TRE | Off-Peak | 52.3333 | 4 | 1 | 1 | 3960-Thermal derating (thermal efficiency losses in balance of plant when specific cause(s) unknown) | D1-Forced - Immediate | 100-Fossil-Steam
3960 | Thermal derating (thermal efficiency losses in balance of plant when specific cause(s) unknown) | Balance of Plant | Miscellaneous (Balance of Plant) | D1 | Forced - Immediate | 2014 | Coal | CC | 100 | Fossil-Steam | TRE | Off-Peak | 108.4 | 8 | 1 | 1 | 3960-Thermal derating (thermal efficiency losses in balance of plant when specific cause(s) unknown) | D1-Forced - Immediate | 100-Fossil-Steam
3960 | Thermal derating (thermal efficiency losses in balance of plant when specific cause(s) unknown) | Balance of Plant | Miscellaneous (Balance of Plant) | D1 | Forced - Immediate | 2014 | Coal | CC | 100 | Fossil-Steam | RFC | Off-Peak | 257.7 | 3 | 1 | 1 | 3960-Thermal derating (thermal efficiency losses in balance of plant when specific cause(s) unknown) | D1-Forced - Immediate | 100-Fossil-Steam
3960 | Thermal derating (thermal efficiency losses in balance of plant when specific cause(s) unknown) | Balance of Plant | Miscellaneous (Balance of Plant) | D1 | Forced - Immediate | 2014 | Coal | CC | 100 | Fossil-Steam | WECC | Summer | 10 | 10 | 1 | 1 | 3960-Thermal derating (thermal efficiency losses in balance of plant when specific cause(s) unknown) | D1-Forced - Immediate | 100-Fossil-Steam
3960 | Thermal derating (thermal efficiency losses in balance of plant when specific cause(s) unknown) | Balance of Plant | Miscellaneous (Balance of Plant) | D1 | Forced - Immediate | 2014 | Coal | CC | 100 | Fossil-Steam | TRE | Summer | 41.4667 | 4 | 1 | 1 | 3960-Thermal derating (thermal efficiency losses in balance of plant when specific cause(s) unknown) | D1-Forced - Immediate | 100-Fossil-Steam
3960 | Thermal derating (thermal efficiency losses in balance of plant when specific cause(s) unknown) | Balance of Plant | Miscellaneous (Balance of Plant) | D1 | Forced - Immediate | 2014 | Coal | CC | 100 | Fossil-Steam | TRE | Summer | 62.8 | 6 | 1 | 1 | 3960-Thermal derating (thermal efficiency losses in balance of plant when specific cause(s) unknown) | D1-Forced - Immediate | 100-Fossil-Steam
3960 | Thermal derating (thermal efficiency losses in balance of plant when specific cause(s) unknown) | Balance of Plant | Miscellaneous (Balance of Plant) | D1 | Forced - Immediate | 2014 | Coal | CC | 100 | Fossil-Steam | TRE | Summer | 67.7 | 6 | 1 | 1 | 3960-Thermal derating (thermal efficiency losses in balance of plant when specific cause(s) unknown) | D1-Forced - Immediate | 100-Fossil-Steam
3960 | Thermal derating (thermal efficiency losses in balance of plant when specific cause(s) unknown) | Balance of Plant | Miscellaneous (Balance of Plant) | D1 | Forced - Immediate | 2014 | Coal | CC | 100 | Fossil-Steam | TRE | Summer | 98.9333 | 8 | 1 | 1 | 3960-Thermal derating (thermal efficiency losses in balance of plant when specific cause(s) unknown) | D1-Forced - Immediate | 100-Fossil-Steam
3960 | Thermal derating (thermal efficiency losses in balance of plant when specific cause(s) unknown) | Balance of Plant | Miscellaneous (Balance of Plant) | D1 | Forced - Immediate | 2014 | Coal | CC | 100 | Fossil-Steam | TRE | Summer | 101.0667 | 8 | 1 | 1 | 3960-Thermal derating (thermal efficiency losses in balance of plant when specific cause(s) unknown) | D1-Forced - Immediate | 100-Fossil-Steam
3960 | Thermal derating (thermal efficiency losses in balance of plant when specific cause(s) unknown) | Balance of Plant | Miscellaneous (Balance of Plant) | D1 | Forced - Immediate | 2014 | Coal | CC | 100 | Fossil-Steam | TRE | Summer | 101.5 | 10 | 1 | 1 | 3960-Thermal derating (thermal efficiency losses in balance of plant when specific cause(s) unknown) | D1-Forced - Immediate | 100-Fossil-Steam
3960 | Thermal derating (thermal efficiency losses in balance of plant when specific cause(s) unknown) | Balance of Plant | Miscellaneous (Balance of Plant) | D1 | Forced - Immediate | 2014 | Coal | CC | 100 | Fossil-Steam | TRE | Summer | 148.3167 | 11 | 1 | 1 | 3960-Thermal derating (thermal efficiency losses in balance of plant when specific cause(s) unknown) | D1-Forced - Immediate | 100-Fossil-Steam
3960 | Thermal derating (thermal efficiency losses in balance of plant when specific cause(s) unknown) | Balance of Plant | Miscellaneous (Balance of Plant) | D1 | Forced - Immediate | 2014 | Coal | CC | 100 | Fossil-Steam | TRE | Summer | 178.3333 | 10 | 1 | 1 | 3960-Thermal derating (thermal efficiency losses in balance of plant when specific cause(s) unknown) | D1-Forced - Immediate | 100-Fossil-Steam
3960 | Thermal derating (thermal efficiency losses in balance of plant when specific cause(s) unknown) | Balance of Plant | Miscellaneous (Balance of Plant) | D1 | Forced - Immediate | 2014 | Coal | CC | 100 | Fossil-Steam | TRE | Summer | 182.65 | 13 | 1 | 1 | 3960-Thermal derating (thermal efficiency losses in balance of plant when specific cause(s) unknown) | D1-Forced - Immediate | 100-Fossil-Steam
3960 | Thermal derating (thermal efficiency losses in balance of plant when specific cause(s) unknown) | Balance of Plant | Miscellaneous (Balance of Plant) | D1 | Forced - Immediate | 2014 | Coal | CC | 100 | Fossil-Steam | TRE | Summer | 260.6667 | 17 | 1 | 1 | 3960-Thermal derating (thermal efficiency losses in balance of plant when specific cause(s) unknown) | D1-Forced - Immediate | 100-Fossil-Steam
3960 | Thermal derating (thermal efficiency losses in balance of plant when specific cause(s) unknown) | Balance of Plant | Miscellaneous (Balance of Plant) | D1 | Forced - Immediate | 2014 | Coal | CC | 100 | Fossil-Steam | RFC | Winter | 27.25 | 5 | 1 | 1 | 3960-Thermal derating (thermal efficiency losses in balance of plant when specific cause(s) unknown) | D1-Forced - Immediate | 100-Fossil-Steam
3960 | Thermal derating (thermal efficiency losses in balance of plant when specific cause(s) unknown) | Balance of Plant | Miscellaneous (Balance of Plant) | D1 | Forced - Immediate | 2014 | Coal | CC | 100 | Fossil-Steam | RFC | Winter | 37 | 2 | 1 | 1 | 3960-Thermal derating (thermal efficiency losses in balance of plant when specific cause(s) unknown) | D1-Forced - Immediate | 100-Fossil-Steam
3960 | Thermal derating (thermal efficiency losses in balance of plant when specific cause(s) unknown) | Balance of Plant | Miscellaneous (Balance of Plant) | D1 | Forced - Immediate | 2014 | Coal | CC | 100 | Fossil-Steam | RFC | Winter | 84 | 7 | 1 | 1 | 3960-Thermal derating (thermal efficiency losses in balance of plant when specific cause(s) unknown) | D1-Forced - Immediate | 100-Fossil-Steam
3960 | Thermal derating (thermal efficiency losses in balance of plant when specific cause(s) unknown) | Balance of Plant | Miscellaneous (Balance of Plant) | D1 | Forced - Immediate | 2014 | Coal | CC | 100 | Fossil-Steam | SERC | Winter | 302.5 | 10 | 1 | 1 | 3960-Thermal derating (thermal efficiency losses in balance of plant when specific cause(s) unknown) | D1-Forced - Immediate | 100-Fossil-Steam
3960 | Thermal derating (thermal efficiency losses in balance of plant when specific cause(s) unknown) | Balance of Plant | Miscellaneous (Balance of Plant) | D1 | Forced - Immediate | 2014 | Coal | CC | 100 | Fossil-Steam | SERC | Winter | 356.1667 | 5 | 1 | 1 | 3960-Thermal derating (thermal efficiency losses in balance of plant when specific cause(s) unknown) | D1-Forced - Immediate | 100-Fossil-Steam
3960 | Thermal derating (thermal efficiency losses in balance of plant when specific cause(s) unknown) | Balance of Plant | Miscellaneous (Balance of Plant) | D1 | Forced - Immediate | 2014 | Coal | CC | 100 | Fossil-Steam | RFC | Winter | 490 | 8 | 1 | 1 | 3960-Thermal derating (thermal efficiency losses in balance of plant when specific cause(s) unknown) | D1-Forced - Immediate | 100-Fossil-Steam
3960 | Thermal derating (thermal efficiency losses in balance of plant when specific cause(s) unknown) | Balance of Plant | Miscellaneous (Balance of Plant) | D1 | Forced - Immediate | 2014 | Coal | CC | 100 | Fossil-Steam | RFC | Off-Peak | 0 | 0 | 2 | 3 | 3960-Thermal derating (thermal efficiency losses in balance of plant when specific cause(s) unknown) | D1-Forced - Immediate | 100-Fossil-Steam
3960 | Thermal derating (thermal efficiency losses in balance of plant when specific cause(s) unknown) | Balance of Plant | Miscellaneous (Balance of Plant) | D1 | Forced - Immediate | 2014 | Coal | CC | 100 | Fossil-Steam | RFC | Off-Peak | 10.8 | 4 | 1 | 1 | 3960-Thermal derating (thermal efficiency losses in balance of plant when specific cause(s) unknown) | D1-Forced - Immediate | 100-Fossil-Steam
3960 | Thermal derating (thermal efficiency losses in balance of plant when specific cause(s) unknown) | Balance of Plant | Miscellaneous (Balance of Plant) | D1 | Forced - Immediate | 2014 | Coal | CC | 100 | Fossil-Steam | TRE | Off-Peak | 42.6 | 12 | 1 | 1 | 3960-Thermal derating (thermal efficiency losses in balance of plant when specific cause(s) unknown) | D1-Forced - Immediate | 100-Fossil-Steam
3960 | Thermal derating (thermal efficiency losses in balance of plant when specific cause(s) unknown) | Balance of Plant | Miscellaneous (Balance of Plant) | D1 | Forced - Immediate | 2014 | Coal | CC | 100 | Fossil-Steam | TRE | Off-Peak | 43.6667 | 10 | 1 | 1 | 3960-Thermal derating (thermal efficiency losses in balance of plant when specific cause(s) unknown) | D1-Forced - Immediate | 100-Fossil-Steam
3960 | Thermal derating (thermal efficiency losses in balance of plant when specific cause(s) unknown) | Balance of Plant | Miscellaneous (Balance of Plant) | D1 | Forced - Immediate | 2014 | Coal | CC | 100 | Fossil-Steam | TRE | Off-Peak | 44.4 | 8 | 1 | 1 | 3960-Thermal derating (thermal efficiency losses in balance of plant when specific cause(s) unknown) | D1-Forced - Immediate | 100-Fossil-Steam
3960 | Thermal derating (thermal efficiency losses in balance of plant when specific cause(s) unknown) | Balance of Plant | Miscellaneous (Balance of Plant) | D1 | Forced - Immediate | 2014 | Coal | CC | 100 | Fossil-Steam | TRE | Off-Peak | 77.25 | 15 | 1 | 1 | 3960-Thermal derating (thermal efficiency losses in balance of plant when specific cause(s) unknown) | D1-Forced - Immediate | 100-Fossil-Steam
3960 | Thermal derating (thermal efficiency losses in balance of plant when specific cause(s) unknown) | Balance of Plant | Miscellaneous (Balance of Plant) | D1 | Forced - Immediate | 2014 | Coal | CC | 100 | Fossil-Steam | RFC | Off-Peak | 80.5 | 5 | 1 | 1 | 3960-Thermal derating (thermal efficiency losses in balance of plant when specific cause(s) unknown) | D1-Forced - Immediate | 100-Fossil-Steam
3960 | Thermal derating (thermal efficiency losses in balance of plant when specific cause(s) unknown) | Balance of Plant | Miscellaneous (Balance of Plant) | D1 | Forced - Immediate | 2014 | Coal | CC | 100 | Fossil-Steam | TRE | Off-Peak | 89 | 10 | 1 | 1 | 3960-Thermal derating (thermal efficiency losses in balance of plant when specific cause(s) unknown) | D1-Forced - Immediate | 100-Fossil-Steam
3960 | Thermal derating (thermal efficiency losses in balance of plant when specific cause(s) unknown) | Balance of Plant | Miscellaneous (Balance of Plant) | D1 | Forced - Immediate | 2014 | Coal | CC | 100 | Fossil-Steam | TRE | Off-Peak | 89.7167 | 7 | 1 | 1 | 3960-Thermal derating (thermal efficiency losses in balance of plant when specific cause(s) unknown) | D1-Forced - Immediate | 100-Fossil-Steam
3960 | Thermal derating (thermal efficiency losses in balance of plant when specific cause(s) unknown) | Balance of Plant | Miscellaneous (Balance of Plant) | D1 | Forced - Immediate | 2014 | Coal | CC | 100 | Fossil-Steam | TRE | Off-Peak | 119.6667 | 10 | 1 | 1 | 3960-Thermal derating (thermal efficiency losses in balance of plant when specific cause(s) unknown) | D1-Forced - Immediate | 100-Fossil-Steam
3960 | Thermal derating (thermal efficiency losses in balance of plant when specific cause(s) unknown) | Balance of Plant | Miscellaneous (Balance of Plant) | D1 | Forced - Immediate | 2014 | Coal | CC | 100 | Fossil-Steam | TRE | Off-Peak | 133.5 | 10 | 1 | 1 | 3960-Thermal derating (thermal efficiency losses in balance of plant when specific cause(s) unknown) | D1-Forced - Immediate | 100-Fossil-Steam
3960 | Thermal derating (thermal efficiency losses in balance of plant when specific cause(s) unknown) | Balance of Plant | Miscellaneous (Balance of Plant) | D1 | Forced - Immediate | 2014 | Coal | CC | 100 | Fossil-Steam | RFC | Off-Peak | 255.6 | 12 | 1 | 1 | 3960-Thermal derating (thermal efficiency losses in balance of plant when specific cause(s) unknown) | D1-Forced - Immediate | 100-Fossil-Steam
3960 | Thermal derating (thermal efficiency losses in balance of plant when specific cause(s) unknown) | Balance of Plant | Miscellaneous (Balance of Plant) | D1 | Forced - Immediate | 2014 | Coal | CC | 100 | Fossil-Steam | RFC | Summer | 0 | 0 | 4 | 8 | 3960-Thermal derating (thermal efficiency losses in balance of plant when specific cause(s) unknown) | D1-Forced - Immediate | 100-Fossil-Steam
3960 | Thermal derating (thermal efficiency losses in balance of plant when specific cause(s) unknown) | Balance of Plant | Miscellaneous (Balance of Plant) | D1 | Forced - Immediate | 2014 | Coal | CC | 100 | Fossil-Steam | TRE | Summer | 3.1667 | 10 | 1 | 1 | 3960-Thermal derating (thermal efficiency losses in balance of plant when specific cause(s) unknown) | D1-Forced - Immediate | 100-Fossil-Steam
3960 | Thermal derating (thermal efficiency losses in balance of plant when specific cause(s) unknown) | Balance of Plant | Miscellaneous (Balance of Plant) | D1 | Forced - Immediate | 2014 | Coal | CC | 100 | Fossil-Steam | TRE | Summer | 5.0667 | 4 | 1 | 1 | 3960-Thermal derating (thermal efficiency losses in balance of plant when specific cause(s) unknown) | D1-Forced - Immediate | 100-Fossil-Steam
3960 | Thermal derating (thermal efficiency losses in balance of plant when specific cause(s) unknown) | Balance of Plant | Miscellaneous (Balance of Plant) | D1 | Forced - Immediate | 2014 | Coal | CC | 100 | Fossil-Steam | TRE | Summer | 29.6667 | 10 | 1 | 1 | 3960-Thermal derating (thermal efficiency losses in balance of plant when specific cause(s) unknown) | D1-Forced - Immediate | 100-Fossil-Steam
3960 | Thermal derating (thermal efficiency losses in balance of plant when specific cause(s) unknown) | Balance of Plant | Miscellaneous (Balance of Plant) | D1 | Forced - Immediate | 2014 | Coal | CC | 100 | Fossil-Steam | WECC | Summer | 95.1667 | 10 | 1 | 1 | 3960-Thermal derating (thermal efficiency losses in balance of plant when specific cause(s) unknown) | D1-Forced - Immediate | 100-Fossil-Steam
3960 | Thermal derating (thermal efficiency losses in balance of plant when specific cause(s) unknown) | Balance of Plant | Miscellaneous (Balance of Plant) | D1 | Forced - Immediate | 2014 | Coal | CC | 100 | Fossil-Steam | TRE | Summer | 100.5 | 18 | 1 | 1 | 3960-Thermal derating (thermal efficiency losses in balance of plant when specific cause(s) unknown) | D1-Forced - Immediate | 100-Fossil-Steam
3960 | Thermal derating (thermal efficiency losses in balance of plant when specific cause(s) unknown) | Balance of Plant | Miscellaneous (Balance of Plant) | D1 | Forced - Immediate | 2014 | Coal | CC | 100 | Fossil-Steam | TRE | Summer | 137.3333 | 10 | 1 | 1 | 3960-Thermal derating (thermal efficiency losses in balance of plant when specific cause(s) unknown) | D1-Forced - Immediate | 100-Fossil-Steam
3960 | Thermal derating (thermal efficiency losses in balance of plant when specific cause(s) unknown) | Balance of Plant | Miscellaneous (Balance of Plant) | D1 | Forced - Immediate | 2014 | Coal | CC | 100 | Fossil-Steam | TRE | Summer | 137.85 | 9 | 1 | 1 | 3960-Thermal derating (thermal efficiency losses in balance of plant when specific cause(s) unknown) | D1-Forced - Immediate | 100-Fossil-Steam
3960 | Thermal derating (thermal efficiency losses in balance of plant when specific cause(s) unknown) | Balance of Plant | Miscellaneous (Balance of Plant) | D1 | Forced - Immediate | 2014 | Coal | CC | 100 | Fossil-Steam | TRE | Summer | 148.2 | 13 | 1 | 1 | 3960-Thermal derating (thermal efficiency losses in balance of plant when specific cause(s) unknown) | D1-Forced - Immediate | 100-Fossil-Steam
3960 | Thermal derating (thermal efficiency losses in balance of plant when specific cause(s) unknown) | Balance of Plant | Miscellaneous (Balance of Plant) | D1 | Forced - Immediate | 2014 | Coal | CC | 100 | Fossil-Steam | TRE | Summer | 174.75 | 15 | 1 | 1 | 3960-Thermal derating (thermal efficiency losses in balance of plant when specific cause(s) unknown) | D1-Forced - Immediate | 100-Fossil-Steam
3960 | Thermal derating (thermal efficiency losses in balance of plant when specific cause(s) unknown) | Balance of Plant | Miscellaneous (Balance of Plant) | D1 | Forced - Immediate | 2014 | Coal | CC | 100 | Fossil-Steam | TRE | Summer | 202.5 | 10 | 1 | 1 | 3960-Thermal derating (thermal efficiency losses in balance of plant when specific cause(s) unknown) | D1-Forced - Immediate | 100-Fossil-Steam
3960 | Thermal derating (thermal efficiency losses in balance of plant when specific cause(s) unknown) | Balance of Plant | Miscellaneous (Balance of Plant) | D1 | Forced - Immediate | 2014 | Coal | CC | 100 | Fossil-Steam | RFC | Winter | 0 | 0 | 1 | 1 | 3960-Thermal derating (thermal efficiency losses in balance of plant when specific cause(s) unknown) | D1-Forced - Immediate | 100-Fossil-Steam
3960 | Thermal derating (thermal efficiency losses in balance of plant when specific cause(s) unknown) | Balance of Plant | Miscellaneous (Balance of Plant) | D1 | Forced - Immediate | 2014 | Coal | CC | 100 | Fossil-Steam | TRE | Winter | 27.3333 | 10 | 1 | 1 | 3960-Thermal derating (thermal efficiency losses in balance of plant when specific cause(s) unknown) | D1-Forced - Immediate | 100-Fossil-Steam
3960 | Thermal derating (thermal efficiency losses in balance of plant when specific cause(s) unknown) | Balance of Plant | Miscellaneous (Balance of Plant) | D1 | Forced - Immediate | 2014 | Coal | CC | 100 | Fossil-Steam | RFC | Winter | 69.8333 | 10 | 1 | 1 | 3960-Thermal derating (thermal efficiency losses in balance of plant when specific cause(s) unknown) | D1-Forced - Immediate | 100-Fossil-Steam
3960 | Thermal derating (thermal efficiency losses in balance of plant when specific cause(s) unknown) | Balance of Plant | Miscellaneous (Balance of Plant) | D1 | Forced - Immediate | 2014 | Coal | CC | 100 | Fossil-Steam | RFC | Winter | 205 | 10 | 1 | 1 | 3960-Thermal derating (thermal efficiency losses in balance of plant when specific cause(s) unknown) | D1-Forced - Immediate | 100-Fossil-Steam
3960 | Thermal derating (thermal efficiency losses in balance of plant when specific cause(s) unknown) | Balance of Plant | Miscellaneous (Balance of Plant) | D1 | Forced - Immediate | 2014 | Coal | CC | 100 | Fossil-Steam | SERC | Winter | 956 | 15 | 1 | 1 | 3960-Thermal derating (thermal efficiency losses in balance of plant when specific cause(s) unknown) | D1-Forced - Immediate | 100-Fossil-Steam
3960 | Thermal derating (thermal efficiency losses in balance of plant when specific cause(s) unknown) | Balance of Plant | Miscellaneous (Balance of Plant) | D1 | Forced - Immediate | 2014 | Coal | CC | 100 | Fossil-Steam | SERC | Winter | 2227.25 | 5 | 1 | 1 | 3960-Thermal derating (thermal efficiency losses in balance of plant when specific cause(s) unknown) | D1-Forced - Immediate | 100-Fossil-Steam
3960 | Thermal derating (thermal efficiency losses in balance of plant when specific cause(s) unknown) | Balance of Plant | Miscellaneous (Balance of Plant) | D1 | Forced - Immediate | 2014 | Coal | CC | 100 | Fossil-Steam | TRE | Off-Peak | 15.8 | 6 | 1 | 1 | 3960-Thermal derating (thermal efficiency losses in balance of plant when specific cause(s) unknown) | D1-Forced - Immediate | 100-Fossil-Steam
3960 | Thermal derating (thermal efficiency losses in balance of plant when specific cause(s) unknown) | Balance of Plant | Miscellaneous (Balance of Plant) | D1 | Forced - Immediate | 2014 | Coal | CC | 100 | Fossil-Steam | TRE | Off-Peak | 30.5 | 10 | 1 | 1 | 3960-Thermal derating (thermal efficiency losses in balance of plant when specific cause(s) unknown) | D1-Forced - Immediate | 100-Fossil-Steam
3960 | Thermal derating (thermal efficiency losses in balance of plant when specific cause(s) unknown) | Balance of Plant | Miscellaneous (Balance of Plant) | D1 | Forced - Immediate | 2014 | Coal | CC | 100 | Fossil-Steam | TRE | Off-Peak | 34.3333 | 10 | 1 | 1 | 3960-Thermal derating (thermal efficiency losses in balance of plant when specific cause(s) unknown) | D1-Forced - Immediate | 100-Fossil-Steam
3960 | Thermal derating (thermal efficiency losses in balance of plant when specific cause(s) unknown) | Balance of Plant | Miscellaneous (Balance of Plant) | D1 | Forced - Immediate | 2014 | Coal | CC | 100 | Fossil-Steam | TRE | Off-Peak | 75.3667 | 19 | 1 | 1 | 3960-Thermal derating (thermal efficiency losses in balance of plant when specific cause(s) unknown) | D1-Forced - Immediate | 100-Fossil-Steam
3960 | Thermal derating (thermal efficiency losses in balance of plant when specific cause(s) unknown) | Balance of Plant | Miscellaneous (Balance of Plant) | D1 | Forced - Immediate | 2014 | Coal | CC | 100 | Fossil-Steam | RFC | Off-Peak | 114 | 19 | 1 | 1 | 3960-Thermal derating (thermal efficiency losses in balance of plant when specific cause(s) unknown) | D1-Forced - Immediate | 100-Fossil-Steam
3960 | Thermal derating (thermal efficiency losses in balance of plant when specific cause(s) unknown) | Balance of Plant | Miscellaneous (Balance of Plant) | D1 | Forced - Immediate | 2014 | Coal | CC | 100 | Fossil-Steam | RFC | Off-Peak | 231.8333 | 2 | 1 | 1 | 3960-Thermal derating (thermal efficiency losses in balance of plant when specific cause(s) unknown) | D1-Forced - Immediate | 100-Fossil-Steam
3960 | Thermal derating (thermal efficiency losses in balance of plant when specific cause(s) unknown) | Balance of Plant | Miscellaneous (Balance of Plant) | D1 | Forced - Immediate | 2014 | Coal | CC | 100 | Fossil-Steam | RFC | Off-Peak | 2040 | 60 | 1 | 1 | 3960-Thermal derating (thermal efficiency losses in balance of plant when specific cause(s) unknown) | D1-Forced - Immediate | 100-Fossil-Steam
3960 | Thermal derating (thermal efficiency losses in balance of plant when specific cause(s) unknown) | Balance of Plant | Miscellaneous (Balance of Plant) | D1 | Forced - Immediate | 2014 | Coal | CC | 100 | Fossil-Steam | TRE | Summer | 42.7 | 6 | 1 | 1 | 3960-Thermal derating (thermal efficiency losses in balance of plant when specific cause(s) unknown) | D1-Forced - Immediate | 100-Fossil-Steam
3960 | Thermal derating (thermal efficiency losses in balance of plant when specific cause(s) unknown) | Balance of Plant | Miscellaneous (Balance of Plant) | D1 | Forced - Immediate | 2014 | Coal | CC | 100 | Fossil-Steam | TRE | Summer | 84.8 | 6 | 1 | 1 | 3960-Thermal derating (thermal efficiency losses in balance of plant when specific cause(s) unknown) | D1-Forced - Immediate | 100-Fossil-Steam
3960 | Thermal derating (thermal efficiency losses in balance of plant when specific cause(s) unknown) | Balance of Plant | Miscellaneous (Balance of Plant) | D1 | Forced - Immediate | 2014 | Coal | CC | 100 | Fossil-Steam | TRE | Summer | 96.6667 | 10 | 1 | 1 | 3960-Thermal derating (thermal efficiency losses in balance of plant when specific cause(s) unknown) | D1-Forced - Immediate | 100-Fossil-Steam
3960 | Thermal derating (thermal efficiency losses in balance of plant when specific cause(s) unknown) | Balance of Plant | Miscellaneous (Balance of Plant) | D1 | Forced - Immediate | 2014 | Coal | CC | 100 | Fossil-Steam | TRE | Summer | 115.1667 | 10 | 1 | 1 | 3960-Thermal derating (thermal efficiency losses in balance of plant when specific cause(s) unknown) | D1-Forced - Immediate | 100-Fossil-Steam
3960 | Thermal derating (thermal efficiency losses in balance of plant when specific cause(s) unknown) | Balance of Plant | Miscellaneous (Balance of Plant) | D1 | Forced - Immediate | 2014 | Coal | CC | 100 | Fossil-Steam | TRE | Summer | 122.6 | 6 | 1 | 1 | 3960-Thermal derating (thermal efficiency losses in balance of plant when specific cause(s) unknown) | D1-Forced - Immediate | 100-Fossil-Steam
3960 | Thermal derating (thermal efficiency losses in balance of plant when specific cause(s) unknown) | Balance of Plant | Miscellaneous (Balance of Plant) | D1 | Forced - Immediate | 2014 | Coal | CC | 100 | Fossil-Steam | TRE | Summer | 127.95 | 9 | 1 | 1 | 3960-Thermal derating (thermal efficiency losses in balance of plant when specific cause(s) unknown) | D1-Forced - Immediate | 100-Fossil-Steam
3960 | Thermal derating (thermal efficiency losses in balance of plant when specific cause(s) unknown) | Balance of Plant | Miscellaneous (Balance of Plant) | D1 | Forced - Immediate | 2014 | Coal | CC | 100 | Fossil-Steam | TRE | Summer | 183.75 | 15 | 1 | 1 | 3960-Thermal derating (thermal efficiency losses in balance of plant when specific cause(s) unknown) | D1-Forced - Immediate | 100-Fossil-Steam
3960 | Thermal derating (thermal efficiency losses in balance of plant when specific cause(s) unknown) | Balance of Plant | Miscellaneous (Balance of Plant) | D1 | Forced - Immediate | 2014 | Coal | CC | 100 | Fossil-Steam | RFC | Winter | 66.8 | 8 | 1 | 1 | 3960-Thermal derating (thermal efficiency losses in balance of plant when specific cause(s) unknown) | D1-Forced - Immediate | 100-Fossil-Steam
3960 | Thermal derating (thermal efficiency losses in balance of plant when specific cause(s) unknown) | Balance of Plant | Miscellaneous (Balance of Plant) | D1 | Forced - Immediate | 2014 | Coal | CC | 100 | Fossil-Steam | RFC | Winter | 83.75 | 5 | 1 | 1 | 3960-Thermal derating (thermal efficiency losses in balance of plant when specific cause(s) unknown) | D1-Forced - Immediate | 100-Fossil-Steam
3960 | Thermal derating (thermal efficiency losses in balance of plant when specific cause(s) unknown) | Balance of Plant | Miscellaneous (Balance of Plant) | D1 | Forced - Immediate | 2014 | Coal | CC | 100 | Fossil-Steam | SERC | Winter | 743.1667 | 10 | 1 | 1 | 3960-Thermal derating (thermal efficiency losses in balance of plant when specific cause(s) unknown) | D1-Forced - Immediate | 100-Fossil-Steam
3960 | Thermal derating (thermal efficiency losses in balance of plant when specific cause(s) unknown) | Balance of Plant | Miscellaneous (Balance of Plant) | D1 | Forced - Immediate | 2014 | Other | BM | 100 | Fossil-Steam | SERC | Summer | 8.25 | 2.75 | 1 | 1 | 3960-Thermal derating (thermal efficiency losses in balance of plant when specific cause(s) unknown) | D1-Forced - Immediate | 100-Fossil-Steam
3960 | Thermal derating (thermal efficiency losses in balance of plant when specific cause(s) unknown) | Balance of Plant | Miscellaneous (Balance of Plant) | D2 | Forced - Delayed | 2014 | Coal | CC | 100 | Fossil-Steam | SERC | Off-Peak | 2424.1667 | 10 | 1 | 1 | 3960-Thermal derating (thermal efficiency losses in balance of plant when specific cause(s) unknown) | D2-Forced - Delayed | 100-Fossil-Steam
3960 | Thermal derating (thermal efficiency losses in balance of plant when specific cause(s) unknown) | Balance of Plant | Miscellaneous (Balance of Plant) | D2 | Forced - Delayed | 2014 | Coal | CC | 100 | Fossil-Steam | SERC | Off-Peak | 5560 | 20 | 1 | 1 | 3960-Thermal derating (thermal efficiency losses in balance of plant when specific cause(s) unknown) | D2-Forced - Delayed | 100-Fossil-Steam
3960 | Thermal derating (thermal efficiency losses in balance of plant when specific cause(s) unknown) | Balance of Plant | Miscellaneous (Balance of Plant) | D1 | Forced - Immediate | 2014 | Coal | CC | 100 | Fossil-Steam | TRE | Off-Peak | 5.5833 | 5 | 1 | 1 | 3960-Thermal derating (thermal efficiency losses in balance of plant when specific cause(s) unknown) | D1-Forced - Immediate | 100-Fossil-Steam
3960 | Thermal derating (thermal efficiency losses in balance of plant when specific cause(s) unknown) | Balance of Plant | Miscellaneous (Balance of Plant) | D1 | Forced - Immediate | 2014 | Coal | CC | 100 | Fossil-Steam | TRE | Off-Peak | 7.1667 | 2 | 1 | 1 | 3960-Thermal derating (thermal efficiency losses in balance of plant when specific cause(s) unknown) | D1-Forced - Immediate | 100-Fossil-Steam
3960 | Thermal derating (thermal efficiency losses in balance of plant when specific cause(s) unknown) | Balance of Plant | Miscellaneous (Balance of Plant) | D1 | Forced - Immediate | 2014 | Coal | CC | 100 | Fossil-Steam | TRE | Off-Peak | 21.7333 | 8 | 1 | 1 | 3960-Thermal derating (thermal efficiency losses in balance of plant when specific cause(s) unknown) | D1-Forced - Immediate | 100-Fossil-Steam
3960 | Thermal derating (thermal efficiency losses in balance of plant when specific cause(s) unknown) | Balance of Plant | Miscellaneous (Balance of Plant) | D1 | Forced - Immediate | 2014 | Coal | CC | 100 | Fossil-Steam | RFC | Off-Peak | 67.3 | 2 | 1 | 1 | 3960-Thermal derating (thermal efficiency losses in balance of plant when specific cause(s) unknown) | D1-Forced - Immediate | 100-Fossil-Steam
3960 | Thermal derating (thermal efficiency losses in balance of plant when specific cause(s) unknown) | Balance of Plant | Miscellaneous (Balance of Plant) | D1 | Forced - Immediate | 2014 | Coal | CC | 100 | Fossil-Steam | RFC | Off-Peak | 99.75 | 7 | 1 | 1 | 3960-Thermal derating (thermal efficiency losses in balance of plant when specific cause(s) unknown) | D1-Forced - Immediate | 100-Fossil-Steam
3960 | Thermal derating (thermal efficiency losses in balance of plant when specific cause(s) unknown) | Balance of Plant | Miscellaneous (Balance of Plant) | D1 | Forced - Immediate | 2014 | Coal | CC | 100 | Fossil-Steam | TRE | Off-Peak | 244 | 15 | 1 | 1 | 3960-Thermal derating (thermal efficiency losses in balance of plant when specific cause(s) unknown) | D1-Forced - Immediate | 100-Fossil-Steam
3960 | Thermal derating (thermal efficiency losses in balance of plant when specific cause(s) unknown) | Balance of Plant | Miscellaneous (Balance of Plant) | D1 | Forced - Immediate | 2014 | Coal | CC | 100 | Fossil-Steam | RFC | Off-Peak | 436.6667 | 2 | 1 | 1 | 3960-Thermal derating (thermal efficiency losses in balance of plant when specific cause(s) unknown) | D1-Forced - Immediate | 100-Fossil-Steam
3960 | Thermal derating (thermal efficiency losses in balance of plant when specific cause(s) unknown) | Balance of Plant | Miscellaneous (Balance of Plant) | D1 | Forced - Immediate | 2014 | Coal | CC | 100 | Fossil-Steam | RFC | Off-Peak | 1233.3333 | 25 | 1 | 1 | 3960-Thermal derating (thermal efficiency losses in balance of plant when specific cause(s) unknown) | D1-Forced - Immediate | 100-Fossil-Steam
3960 | Thermal derating (thermal efficiency losses in balance of plant when specific cause(s) unknown) | Balance of Plant | Miscellaneous (Balance of Plant) | D1 | Forced - Immediate | 2014 | Coal | CC | 100 | Fossil-Steam | TRE | Summer | 26 | 10 | 1 | 1 | 3960-Thermal derating (thermal efficiency losses in balance of plant when specific cause(s) unknown) | D1-Forced - Immediate | 100-Fossil-Steam
3960 | Thermal derating (thermal efficiency losses in balance of plant when specific cause(s) unknown) | Balance of Plant | Miscellaneous (Balance of Plant) | D1 | Forced - Immediate | 2014 | Coal | CC | 100 | Fossil-Steam | TRE | Summer | 38.9333 | 8 | 1 | 1 | 3960-Thermal derating (thermal efficiency losses in balance of plant when specific cause(s) unknown) | D1-Forced - Immediate | 100-Fossil-Steam
3960 | Thermal derating (thermal efficiency losses in balance of plant when specific cause(s) unknown) | Balance of Plant | Miscellaneous (Balance of Plant) | D1 | Forced - Immediate | 2014 | Coal | CC | 100 | Fossil-Steam | TRE | Summer | 49.1667 | 5 | 1 | 1 | 3960-Thermal derating (thermal efficiency losses in balance of plant when specific cause(s) unknown) | D1-Forced - Immediate | 100-Fossil-Steam
3960 | Thermal derating (thermal efficiency losses in balance of plant when specific cause(s) unknown) | Balance of Plant | Miscellaneous (Balance of Plant) | D1 | Forced - Immediate | 2014 | Coal | CC | 100 | Fossil-Steam | TRE | Summer | 50.05 | 11 | 1 | 1 | 3960-Thermal derating (thermal efficiency losses in balance of plant when specific cause(s) unknown) | D1-Forced - Immediate | 100-Fossil-Steam
3960 | Thermal derating (thermal efficiency losses in balance of plant when specific cause(s) unknown) | Balance of Plant | Miscellaneous (Balance of Plant) | D1 | Forced - Immediate | 2014 | Coal | CC | 100 | Fossil-Steam | TRE | Summer | 111.9 | 9 | 1 | 1 | 3960-Thermal derating (thermal efficiency losses in balance of plant when specific cause(s) unknown) | D1-Forced - Immediate | 100-Fossil-Steam
3960 | Thermal derating (thermal efficiency losses in balance of plant when specific cause(s) unknown) | Balance of Plant | Miscellaneous (Balance of Plant) | D1 | Forced - Immediate | 2014 | Coal | CC | 100 | Fossil-Steam | TRE | Summer | 137.4667 | 8 | 1 | 1 | 3960-Thermal derating (thermal efficiency losses in balance of plant when specific cause(s) unknown) | D1-Forced - Immediate | 100-Fossil-Steam
3960 | Thermal derating (thermal efficiency losses in balance of plant when specific cause(s) unknown) | Balance of Plant | Miscellaneous (Balance of Plant) | D1 | Forced - Immediate | 2014 | Coal | CC | 100 | Fossil-Steam | TRE | Summer | 174.8333 | 10 | 1 | 1 | 3960-Thermal derating (thermal efficiency losses in balance of plant when specific cause(s) unknown) | D1-Forced - Immediate | 100-Fossil-Steam
3960 | Thermal derating (thermal efficiency losses in balance of plant when specific cause(s) unknown) | Balance of Plant | Miscellaneous (Balance of Plant) | D1 | Forced - Immediate | 2014 | Coal | CC | 100 | Fossil-Steam | TRE | Summer | 175 | 12 | 1 | 1 | 3960-Thermal derating (thermal efficiency losses in balance of plant when specific cause(s) unknown) | D1-Forced - Immediate | 100-Fossil-Steam
3960 | Thermal derating (thermal efficiency losses in balance of plant when specific cause(s) unknown) | Balance of Plant | Miscellaneous (Balance of Plant) | D1 | Forced - Immediate | 2014 | Coal | CC | 100 | Fossil-Steam | TRE | Summer | 187.5 | 10 | 1 | 1 | 3960-Thermal derating (thermal efficiency losses in balance of plant when specific cause(s) unknown) | D1-Forced - Immediate | 100-Fossil-Steam
3960 | Thermal derating (thermal efficiency losses in balance of plant when specific cause(s) unknown) | Balance of Plant | Miscellaneous (Balance of Plant) | D1 | Forced - Immediate | 2014 | Coal | CC | 100 | Fossil-Steam | TRE | Summer | 223 | 6 | 1 | 1 | 3960-Thermal derating (thermal efficiency losses in balance of plant when specific cause(s) unknown) | D1-Forced - Immediate | 100-Fossil-Steam
3960 | Thermal derating (thermal efficiency losses in balance of plant when specific cause(s) unknown) | Balance of Plant | Miscellaneous (Balance of Plant) | D1 | Forced - Immediate | 2014 | Coal | CC | 100 | Fossil-Steam | TRE | Summer | 398.3 | 14 | 1 | 1 | 3960-Thermal derating (thermal efficiency losses in balance of plant when specific cause(s) unknown) | D1-Forced - Immediate | 100-Fossil-Steam
3960 | Thermal derating (thermal efficiency losses in balance of plant when specific cause(s) unknown) | Balance of Plant | Miscellaneous (Balance of Plant) | D1 | Forced - Immediate | 2014 | Coal | CC | 100 | Fossil-Steam | TRE | Summer | 502.5 | 15 | 1 | 1 | 3960-Thermal derating (thermal efficiency losses in balance of plant when specific cause(s) unknown) | D1-Forced - Immediate | 100-Fossil-Steam
3960 | Thermal derating (thermal efficiency losses in balance of plant when specific cause(s) unknown) | Balance of Plant | Miscellaneous (Balance of Plant) | D1 | Forced - Immediate | 2014 | Coal | CC | 100 | Fossil-Steam | TRE | Summer | 1115.5 | 15 | 1 | 1 | 3960-Thermal derating (thermal efficiency losses in balance of plant when specific cause(s) unknown) | D1-Forced - Immediate | 100-Fossil-Steam
3960 | Thermal derating (thermal efficiency losses in balance of plant when specific cause(s) unknown) | Balance of Plant | Miscellaneous (Balance of Plant) | D1 | Forced - Immediate | 2014 | Coal | CC | 100 | Fossil-Steam | TRE | Summer | 5249.5 | 15 | 1 | 1 | 3960-Thermal derating (thermal efficiency losses in balance of plant when specific cause(s) unknown) | D1-Forced - Immediate | 100-Fossil-Steam
3960 | Thermal derating (thermal efficiency losses in balance of plant when specific cause(s) unknown) | Balance of Plant | Miscellaneous (Balance of Plant) | D1 | Forced - Immediate | 2014 | Coal | CC | 100 | Fossil-Steam | RFC | Winter | 25 | 10 | 1 | 1 | 3960-Thermal derating (thermal efficiency losses in balance of plant when specific cause(s) unknown) | D1-Forced - Immediate | 100-Fossil-Steam
3960 | Thermal derating (thermal efficiency losses in balance of plant when specific cause(s) unknown) | Balance of Plant | Miscellaneous (Balance of Plant) | D1 | Forced - Immediate | 2014 | Coal | CC | 100 | Fossil-Steam | RFC | Winter | 35.4167 | 5 | 1 | 1 | 3960-Thermal derating (thermal efficiency losses in balance of plant when specific cause(s) unknown) | D1-Forced - Immediate | 100-Fossil-Steam
3960 | Thermal derating (thermal efficiency losses in balance of plant when specific cause(s) unknown) | Balance of Plant | Miscellaneous (Balance of Plant) | D1 | Forced - Immediate | 2014 | Coal | CC | 100 | Fossil-Steam | RFC | Winter | 121.4333 | 2 | 1 | 1 | 3960-Thermal derating (thermal efficiency losses in balance of plant when specific cause(s) unknown) | D1-Forced - Immediate | 100-Fossil-Steam
3960 | Thermal derating (thermal efficiency losses in balance of plant when specific cause(s) unknown) | Balance of Plant | Miscellaneous (Balance of Plant) | D1 | Forced - Immediate | 2014 | Coal | CC | 100 | Fossil-Steam | RFC | Winter | 133.4167 | 5 | 1 | 1 | 3960-Thermal derating (thermal efficiency losses in balance of plant when specific cause(s) unknown) | D1-Forced - Immediate | 100-Fossil-Steam
3960 | Thermal derating (thermal efficiency losses in balance of plant when specific cause(s) unknown) | Balance of Plant | Miscellaneous (Balance of Plant) | D2 | Forced - Delayed | 2014 | Coal | CC | 100 | Fossil-Steam | RFC | Off-Peak | 148 | 2 | 1 | 1 | 3960-Thermal derating (thermal efficiency losses in balance of plant when specific cause(s) unknown) | D2-Forced - Delayed | 100-Fossil-Steam
3960 | Thermal derating (thermal efficiency losses in balance of plant when specific cause(s) unknown) | Balance of Plant | Miscellaneous (Balance of Plant) | D3 | Forced - Postponed | 2014 | Nuclear | NU | 200 | Nuclear | SERC | Off-Peak | 4325.9 | 6 | 1 | 1 | 3960-Thermal derating (thermal efficiency losses in balance of plant when specific cause(s) unknown) | D3-Forced - Postponed | 200-Nuclear
3960 | Thermal derating (thermal efficiency losses in balance of plant when specific cause(s) unknown) | Balance of Plant | Miscellaneous (Balance of Plant) | D3 | Forced - Postponed | 2014 | Nuclear | NU | 200 | Nuclear | SERC | Off-Peak | 8704.8 | 11.7 | 1 | 1 | 3960-Thermal derating (thermal efficiency losses in balance of plant when specific cause(s) unknown) | D3-Forced - Postponed | 200-Nuclear
3960 | Thermal derating (thermal efficiency losses in balance of plant when specific cause(s) unknown) | Balance of Plant | Miscellaneous (Balance of Plant) | D3 | Forced - Postponed | 2014 | Nuclear | NU | 200 | Nuclear | SERC | Off-Peak | 9661.1767 | 13.4 | 1 | 1 | 3960-Thermal derating (thermal efficiency losses in balance of plant when specific cause(s) unknown) | D3-Forced - Postponed | 200-Nuclear
3960 | Thermal derating (thermal efficiency losses in balance of plant when specific cause(s) unknown) | Balance of Plant | Miscellaneous (Balance of Plant) | D3 | Forced - Postponed | 2014 | Nuclear | NU | 200 | Nuclear | SERC | Off-Peak | 13968.4 | 18.8 | 1 | 1 | 3960-Thermal derating (thermal efficiency losses in balance of plant when specific cause(s) unknown) | D3-Forced - Postponed | 200-Nuclear
3960 | Thermal derating (thermal efficiency losses in balance of plant when specific cause(s) unknown) | Balance of Plant | Miscellaneous (Balance of Plant) | D3 | Forced - Postponed | 2014 | Nuclear | NU | 200 | Nuclear | SERC | Off-Peak | 33628.0467 | 45.2 | 1 | 1 | 3960-Thermal derating (thermal efficiency losses in balance of plant when specific cause(s) unknown) | D3-Forced - Postponed | 200-Nuclear
3960 | Thermal derating (thermal efficiency losses in balance of plant when specific cause(s) unknown) | Balance of Plant | Miscellaneous (Balance of Plant) | D3 | Forced - Postponed | 2014 | Nuclear | NU | 200 | Nuclear | SERC | Off-Peak | 69768 | 96.9 | 1 | 1 | 3960-Thermal derating (thermal efficiency losses in balance of plant when specific cause(s) unknown) | D3-Forced - Postponed | 200-Nuclear
3960 | Thermal derating (thermal efficiency losses in balance of plant when specific cause(s) unknown) | Balance of Plant | Miscellaneous (Balance of Plant) | D3 | Forced - Postponed | 2014 | Nuclear | NU | 200 | Nuclear | SERC | Winter | 25369.8317 | 34.1 | 1 | 1 | 3960-Thermal derating (thermal efficiency losses in balance of plant when specific cause(s) unknown) | D3-Forced - Postponed | 200-Nuclear
3960 | Thermal derating (thermal efficiency losses in balance of plant when specific cause(s) unknown) | Balance of Plant | Miscellaneous (Balance of Plant) | D3 | Forced - Postponed | 2014 | Nuclear | NU | 200 | Nuclear | SERC | Off-Peak | 2008.8 | 2.7 | 1 | 1 | 3960-Thermal derating (thermal efficiency losses in balance of plant when specific cause(s) unknown) | D3-Forced - Postponed | 200-Nuclear
3960 | Thermal derating (thermal efficiency losses in balance of plant when specific cause(s) unknown) | Balance of Plant | Miscellaneous (Balance of Plant) | D3 | Forced - Postponed | 2014 | Nuclear | NU | 200 | Nuclear | SERC | Off-Peak | 3100.2283 | 4.3 | 1 | 1 | 3960-Thermal derating (thermal efficiency losses in balance of plant when specific cause(s) unknown) | D3-Forced - Postponed | 200-Nuclear
3960 | Thermal derating (thermal efficiency losses in balance of plant when specific cause(s) unknown) | Balance of Plant | Miscellaneous (Balance of Plant) | D3 | Forced - Postponed | 2014 | Nuclear | NU | 200 | Nuclear | SERC | Summer | 11308.5467 | 15.2 | 1 | 1 | 3960-Thermal derating (thermal efficiency losses in balance of plant when specific cause(s) unknown) | D3-Forced - Postponed | 200-Nuclear
3960 | Thermal derating (thermal efficiency losses in balance of plant when specific cause(s) unknown) | Balance of Plant | Miscellaneous (Balance of Plant) | D3 | Forced - Postponed | 2014 | Nuclear | NU | 200 | Nuclear | SERC | Winter | 0 | 0 | 3 | 4 | 3960-Thermal derating (thermal efficiency losses in balance of plant when specific cause(s) unknown) | D3-Forced - Postponed | 200-Nuclear
3960 | Thermal derating (thermal efficiency losses in balance of plant when specific cause(s) unknown) | Balance of Plant | Miscellaneous (Balance of Plant) | D3 | Forced - Postponed | 2014 | Nuclear | NU | 200 | Nuclear | SERC | Off-Peak | 0 | 0 | 3 | 4 | 3960-Thermal derating (thermal efficiency losses in balance of plant when specific cause(s) unknown) | D3-Forced - Postponed | 200-Nuclear
3960 | Thermal derating (thermal efficiency losses in balance of plant when specific cause(s) unknown) | Balance of Plant | Miscellaneous (Balance of Plant) | D3 | Forced - Postponed | 2014 | Nuclear | NU | 200 | Nuclear | SERC | Off-Peak | 23807.4667 | 32 | 1 | 1 | 3960-Thermal derating (thermal efficiency losses in balance of plant when specific cause(s) unknown) | D3-Forced - Postponed | 200-Nuclear
3960 | Thermal derating (thermal efficiency losses in balance of plant when specific cause(s) unknown) | Balance of Plant | Miscellaneous (Balance of Plant) | D3 | Forced - Postponed | 2014 | Nuclear | NU | 200 | Nuclear | SERC | Off-Peak | 757375.033 | 1018 | 1 | 1 | 3960-Thermal derating (thermal efficiency losses in balance of plant when specific cause(s) unknown) | D3-Forced - Postponed | 200-Nuclear
3960 | Thermal derating (thermal efficiency losses in balance of plant when specific cause(s) unknown) | Balance of Plant | Miscellaneous (Balance of Plant) | D3 | Forced - Postponed | 2014 | Nuclear | NU | 200 | Nuclear | SERC | Summer | 216 | 0.3 | 1 | 1 | 3960-Thermal derating (thermal efficiency losses in balance of plant when specific cause(s) unknown) | D3-Forced - Postponed | 200-Nuclear
3960 | Thermal derating (thermal efficiency losses in balance of plant when specific cause(s) unknown) | Balance of Plant | Miscellaneous (Balance of Plant) | D3 | Forced - Postponed | 2014 | Nuclear | NU | 200 | Nuclear | SERC | Summer | 26639.3833 | 37 | 1 | 1 | 3960-Thermal derating (thermal efficiency losses in balance of plant when specific cause(s) unknown) | D3-Forced - Postponed | 200-Nuclear
3960 | Thermal derating (thermal efficiency losses in balance of plant when specific cause(s) unknown) | Balance of Plant | Miscellaneous (Balance of Plant) | D3 | Forced - Postponed | 2014 | Nuclear | NU | 200 | Nuclear | SERC | Winter | 4761.4933 | 6.4 | 1 | 1 | 3960-Thermal derating (thermal efficiency losses in balance of plant when specific cause(s) unknown) | D3-Forced - Postponed | 200-Nuclear
3960 | Thermal derating (thermal efficiency losses in balance of plant when specific cause(s) unknown) | Balance of Plant | Miscellaneous (Balance of Plant) | D3 | Forced - Postponed | 2014 | Nuclear | NU | 200 | Nuclear | SERC | Winter | 6695.85 | 9 | 1 | 1 | 3960-Thermal derating (thermal efficiency losses in balance of plant when specific cause(s) unknown) | D3-Forced - Postponed | 200-Nuclear
3960 | Thermal derating (thermal efficiency losses in balance of plant when specific cause(s) unknown) | Balance of Plant | Miscellaneous (Balance of Plant) | D3 | Forced - Postponed | 2014 | Nuclear | NU | 200 | Nuclear | SERC | Winter | 36901.5733 | 49.6 | 1 | 1 | 3960-Thermal derating (thermal efficiency losses in balance of plant when specific cause(s) unknown) | D3-Forced - Postponed | 200-Nuclear
3960 | Thermal derating (thermal efficiency losses in balance of plant when specific cause(s) unknown) | Balance of Plant | Miscellaneous (Balance of Plant) | D1 | Forced - Immediate | 2014 | Nuclear | NU | 200 | Nuclear | SERC | Summer | 0 | 0 | 1 | 1 | 3960-Thermal derating (thermal efficiency losses in balance of plant when specific cause(s) unknown) | D1-Forced - Immediate | 200-Nuclear
3960 | Thermal derating (thermal efficiency losses in balance of plant when specific cause(s) unknown) | Balance of Plant | Miscellaneous (Balance of Plant) | D3 | Forced - Postponed | 2014 | Nuclear | NU | 200 | Nuclear | SERC | Off-Peak | 2664 | 3.7 | 1 | 1 | 3960-Thermal derating (thermal efficiency losses in balance of plant when specific cause(s) unknown) | D3-Forced - Postponed | 200-Nuclear
3960 | Thermal derating (thermal efficiency losses in balance of plant when specific cause(s) unknown) | Balance of Plant | Miscellaneous (Balance of Plant) | D3 | Forced - Postponed | 2014 | Nuclear | NU | 200 | Nuclear | SERC | Off-Peak | 8618.8 | 11.6 | 1 | 1 | 3960-Thermal derating (thermal efficiency losses in balance of plant when specific cause(s) unknown) | D3-Forced - Postponed | 200-Nuclear
3960 | Thermal derating (thermal efficiency losses in balance of plant when specific cause(s) unknown) | Balance of Plant | Miscellaneous (Balance of Plant) | D3 | Forced - Postponed | 2014 | Nuclear | NU | 200 | Nuclear | SERC | Off-Peak | 24801.8267 | 34.4 | 1 | 1 | 3960-Thermal derating (thermal efficiency losses in balance of plant when specific cause(s) unknown) | D3-Forced - Postponed | 200-Nuclear
3960 | Thermal derating (thermal efficiency losses in balance of plant when specific cause(s) unknown) | Balance of Plant | Miscellaneous (Balance of Plant) | D3 | Forced - Postponed | 2014 | Nuclear | NU | 200 | Nuclear | SERC | Winter | 9969.3767 | 13.4 | 1 | 1 | 3960-Thermal derating (thermal efficiency losses in balance of plant when specific cause(s) unknown) | D3-Forced - Postponed | 200-Nuclear
3960 | Thermal derating (thermal efficiency losses in balance of plant when specific cause(s) unknown) | Balance of Plant | Miscellaneous (Balance of Plant) | D3 | Forced - Postponed | 2014 | Nuclear | NU | 200 | Nuclear | SERC | Off-Peak | 223.2 | 0.3 | 1 | 1 | 3960-Thermal derating (thermal efficiency losses in balance of plant when specific cause(s) unknown) | D3-Forced - Postponed | 200-Nuclear
3960 | Thermal derating (thermal efficiency losses in balance of plant when specific cause(s) unknown) | Balance of Plant | Miscellaneous (Balance of Plant) | D3 | Forced - Postponed | 2014 | Nuclear | NU | 200 | Nuclear | SERC | Off-Peak | 1486 | 2 | 1 | 1 | 3960-Thermal derating (thermal efficiency losses in balance of plant when specific cause(s) unknown) | D3-Forced - Postponed | 200-Nuclear
3960 | Thermal derating (thermal efficiency losses in balance of plant when specific cause(s) unknown) | Balance of Plant | Miscellaneous (Balance of Plant) | D3 | Forced - Postponed | 2014 | Nuclear | NU | 200 | Nuclear | SERC | Off-Peak | 35760.7733 | 49.6 | 1 | 1 | 3960-Thermal derating (thermal efficiency losses in balance of plant when specific cause(s) unknown) | D3-Forced - Postponed | 200-Nuclear
3960 | Thermal derating (thermal efficiency losses in balance of plant when specific cause(s) unknown) | Balance of Plant | Miscellaneous (Balance of Plant) | D3 | Forced - Postponed | 2014 | Nuclear | NU | 200 | Nuclear | SERC | Summer | 892.8 | 1.2 | 1 | 1 | 3960-Thermal derating (thermal efficiency losses in balance of plant when specific cause(s) unknown) | D3-Forced - Postponed | 200-Nuclear
3960 | Thermal derating (thermal efficiency losses in balance of plant when specific cause(s) unknown) | Balance of Plant | Miscellaneous (Balance of Plant) | D3 | Forced - Postponed | 2014 | Nuclear | NU | 200 | Nuclear | SERC | Summer | 13895.6783 | 19.3 | 1 | 1 | 3960-Thermal derating (thermal efficiency losses in balance of plant when specific cause(s) unknown) | D3-Forced - Postponed | 200-Nuclear
3960 | Thermal derating (thermal efficiency losses in balance of plant when specific cause(s) unknown) | Balance of Plant | Miscellaneous (Balance of Plant) | D3 | Forced - Postponed | 2014 | Nuclear | NU | 200 | Nuclear | SERC | Off-Peak | 57286.7166 | 77 | 1 | 1 | 3960-Thermal derating (thermal efficiency losses in balance of plant when specific cause(s) unknown) | D3-Forced - Postponed | 200-Nuclear
3960 | Thermal derating (thermal efficiency losses in balance of plant when specific cause(s) unknown) | Balance of Plant | Miscellaneous (Balance of Plant) | D3 | Forced - Postponed | 2014 | Nuclear | NU | 200 | Nuclear | SERC | Summer | 7067.8417 | 9.5 | 1 | 1 | 3960-Thermal derating (thermal efficiency losses in balance of plant when specific cause(s) unknown) | D3-Forced - Postponed | 200-Nuclear
3960 | Thermal derating (thermal efficiency losses in balance of plant when specific cause(s) unknown) | Balance of Plant | Miscellaneous (Balance of Plant) | D3 | Forced - Postponed | 2014 | Nuclear | NU | 200 | Nuclear | SERC | Summer | 69768 | 96.9 | 1 | 1 | 3960-Thermal derating (thermal efficiency losses in balance of plant when specific cause(s) unknown) | D3-Forced - Postponed | 200-Nuclear
3960 | Thermal derating (thermal efficiency losses in balance of plant when specific cause(s) unknown) | Balance of Plant | Miscellaneous (Balance of Plant) | D3 | Forced - Postponed | 2014 | Nuclear | NU | 200 | Nuclear | SERC | Winter | 38687.1333 | 52 | 1 | 1 | 3960-Thermal derating (thermal efficiency losses in balance of plant when specific cause(s) unknown) | D3-Forced - Postponed | 200-Nuclear
3960 | Thermal derating (thermal efficiency losses in balance of plant when specific cause(s) unknown) | Balance of Plant | Miscellaneous (Balance of Plant) | D3 | Forced - Postponed | 2014 | Nuclear | NU | 200 | Nuclear | SERC | Off-Peak | 216 | 0.3 | 1 | 1 | 3960-Thermal derating (thermal efficiency losses in balance of plant when specific cause(s) unknown) | D3-Forced - Postponed | 200-Nuclear
3960 | Thermal derating (thermal efficiency losses in balance of plant when specific cause(s) unknown) | Balance of Plant | Miscellaneous (Balance of Plant) | D3 | Forced - Postponed | 2014 | Nuclear | NU | 200 | Nuclear | SERC | Off-Peak | 39726.1816 | 55.1 | 1 | 1 | 3960-Thermal derating (thermal efficiency losses in balance of plant when specific cause(s) unknown) | D3-Forced - Postponed | 200-Nuclear
3960 | Thermal derating (thermal efficiency losses in balance of plant when specific cause(s) unknown) | Balance of Plant | Miscellaneous (Balance of Plant) | D3 | Forced - Postponed | 2014 | Nuclear | NU | 200 | Nuclear | SERC | Off-Peak | 84479.1 | 113.7 | 1 | 1 | 3960-Thermal derating (thermal efficiency losses in balance of plant when specific cause(s) unknown) | D3-Forced - Postponed | 200-Nuclear
3960 | Thermal derating (thermal efficiency losses in balance of plant when specific cause(s) unknown) | Balance of Plant | Miscellaneous (Balance of Plant) | D3 | Forced - Postponed | 2014 | Nuclear | NU | 200 | Nuclear | SERC | Summer | 0 | 0 | 5 | 10 | 3960-Thermal derating (thermal efficiency losses in balance of plant when specific cause(s) unknown) | D3-Forced - Postponed | 200-Nuclear
3960 | Thermal derating (thermal efficiency losses in balance of plant when specific cause(s) unknown) | Balance of Plant | Miscellaneous (Balance of Plant) | D3 | Forced - Postponed | 2014 | Nuclear | NU | 200 | Nuclear | SERC | Winter | 10341.6 | 13.9 | 1 | 1 | 3960-Thermal derating (thermal efficiency losses in balance of plant when specific cause(s) unknown) | D3-Forced - Postponed | 200-Nuclear
3960 | Thermal derating (thermal efficiency losses in balance of plant when specific cause(s) unknown) | Balance of Plant | Miscellaneous (Balance of Plant) | D3 | Forced - Postponed | 2014 | Nuclear | NU | 200 | Nuclear | SERC | Winter | 11020.8 | 16.4 | 1 | 1 | 3960-Thermal derating (thermal efficiency losses in balance of plant when specific cause(s) unknown) | D3-Forced - Postponed | 200-Nuclear
3960 | Thermal derating (thermal efficiency losses in balance of plant when specific cause(s) unknown) | Balance of Plant | Miscellaneous (Balance of Plant) | D2 | Forced - Delayed | 2014 | Nuclear | NU | 200 | Nuclear | SERC | Winter | 0 | 0 | 1 | 1 | 3960-Thermal derating (thermal efficiency losses in balance of plant when specific cause(s) unknown) | D2-Forced - Delayed | 200-Nuclear
3960 | Thermal derating (thermal efficiency losses in balance of plant when specific cause(s) unknown) | Balance of Plant | Miscellaneous (Balance of Plant) | D3 | Forced - Postponed | 2014 | Nuclear | NU | 200 | Nuclear | SERC | Off-Peak | 8712 | 12.1 | 1 | 1 | 3960-Thermal derating (thermal efficiency losses in balance of plant when specific cause(s) unknown) | D3-Forced - Postponed | 200-Nuclear
3960 | Thermal derating (thermal efficiency losses in balance of plant when specific cause(s) unknown) | Balance of Plant | Miscellaneous (Balance of Plant) | D3 | Forced - Postponed | 2014 | Nuclear | NU | 200 | Nuclear | SERC | Off-Peak | 29313.6 | 39.4 | 1 | 1 | 3960-Thermal derating (thermal efficiency losses in balance of plant when specific cause(s) unknown) | D3-Forced - Postponed | 200-Nuclear
3960 | Thermal derating (thermal efficiency losses in balance of plant when specific cause(s) unknown) | Balance of Plant | Miscellaneous (Balance of Plant) | D3 | Forced - Postponed | 2014 | Nuclear | NU | 200 | Nuclear | SERC | Off-Peak | 47614.9333 | 64 | 1 | 1 | 3960-Thermal derating (thermal efficiency losses in balance of plant when specific cause(s) unknown) | D3-Forced - Postponed | 200-Nuclear
3960 | Thermal derating (thermal efficiency losses in balance of plant when specific cause(s) unknown) | Balance of Plant | Miscellaneous (Balance of Plant) | D3 | Forced - Postponed | 2014 | Nuclear | NU | 200 | Nuclear | SERC | Summer | 1860 | 2.5 | 1 | 1 | 3960-Thermal derating (thermal efficiency losses in balance of plant when specific cause(s) unknown) | D3-Forced - Postponed | 200-Nuclear
3960 | Thermal derating (thermal efficiency losses in balance of plant when specific cause(s) unknown) | Balance of Plant | Miscellaneous (Balance of Plant) | D3 | Forced - Postponed | 2014 | Nuclear | NU | 200 | Nuclear | NPCC | Summer | 11991.8667 | 8 | 1 | 1 | 3960-Thermal derating (thermal efficiency losses in balance of plant when specific cause(s) unknown) | D3-Forced - Postponed | 200-Nuclear
3960 | Thermal derating (thermal efficiency losses in balance of plant when specific cause(s) unknown) | Balance of Plant | Miscellaneous (Balance of Plant) | D3 | Forced - Postponed | 2014 | Nuclear | NU | 200 | Nuclear | SERC | Summer | 17071.2 | 23.71 | 1 | 1 | 3960-Thermal derating (thermal efficiency losses in balance of plant when specific cause(s) unknown) | D3-Forced - Postponed | 200-Nuclear
3960 | Thermal derating (thermal efficiency losses in balance of plant when specific cause(s) unknown) | Balance of Plant | Miscellaneous (Balance of Plant) | D3 | Forced - Postponed | 2014 | Nuclear | NU | 200 | Nuclear | SERC | Summer | 17928 | 24.9 | 1 | 1 | 3960-Thermal derating (thermal efficiency losses in balance of plant when specific cause(s) unknown) | D3-Forced - Postponed | 200-Nuclear
3960 | Thermal derating (thermal efficiency losses in balance of plant when specific cause(s) unknown) | Balance of Plant | Miscellaneous (Balance of Plant) | D3 | Forced - Postponed | 2014 | Nuclear | NU | 200 | Nuclear | SERC | Winter | 2157.6 | 2.9 | 1 | 1 | 3960-Thermal derating (thermal efficiency losses in balance of plant when specific cause(s) unknown) | D3-Forced - Postponed | 200-Nuclear
3960 | Thermal derating (thermal efficiency losses in balance of plant when specific cause(s) unknown) | Balance of Plant | Miscellaneous (Balance of Plant) | D1 | Forced - Immediate | 2014 | Gas | GG | 300 | Gas Turbine/Jet Engine (Simple Cycle Operation) | WECC | Off-Peak | 19951.25 | 15 | 1 | 1 | 3960-Thermal derating (thermal efficiency losses in balance of plant when specific cause(s) unknown) | D1-Forced - Immediate | 300-Gas Turbine/Jet Engine (Simple Cycle Operation)
3960 | Thermal derating (thermal efficiency losses in balance of plant when specific cause(s) unknown) | Balance of Plant | Miscellaneous (Balance of Plant) | D1 | Forced - Immediate | 2014 | Gas | GG | 300 | Gas Turbine/Jet Engine (Simple Cycle Operation) | MRO | Summer | 917.25 | 3 | 1 | 1 | 3960-Thermal derating (thermal efficiency losses in balance of plant when specific cause(s) unknown) | D1-Forced - Immediate | 300-Gas Turbine/Jet Engine (Simple Cycle Operation)
3960 | Thermal derating (thermal efficiency losses in balance of plant when specific cause(s) unknown) | Balance of Plant | Miscellaneous (Balance of Plant) | D1 | Forced - Immediate | 2014 | Gas | GG | 300 | Gas Turbine/Jet Engine (Simple Cycle Operation) | NPCC | Off-Peak | 0 | 0 | 1 | 7 | 3960-Thermal derating (thermal efficiency losses in balance of plant when specific cause(s) unknown) | D1-Forced - Immediate | 300-Gas Turbine/Jet Engine (Simple Cycle Operation)
3960 | Thermal derating (thermal efficiency losses in balance of plant when specific cause(s) unknown) | Balance of Plant | Miscellaneous (Balance of Plant) | D1 | Forced - Immediate | 2014 | Gas | GG | 300 | Gas Turbine/Jet Engine (Simple Cycle Operation) | WECC | Summer | 3479.9667 | 2 | 1 | 1 | 3960-Thermal derating (thermal efficiency losses in balance of plant when specific cause(s) unknown) | D1-Forced - Immediate | 300-Gas Turbine/Jet Engine (Simple Cycle Operation)
3960 | Thermal derating (thermal efficiency losses in balance of plant when specific cause(s) unknown) | Balance of Plant | Miscellaneous (Balance of Plant) | D1 | Forced - Immediate | 2014 | Gas | GG | 300 | Gas Turbine/Jet Engine (Simple Cycle Operation) | WECC | Off-Peak | 36625 | 25 | 1 | 1 | 3960-Thermal derating (thermal efficiency losses in balance of plant when specific cause(s) unknown) | D1-Forced - Immediate | 300-Gas Turbine/Jet Engine (Simple Cycle Operation)
3960 | Thermal derating (thermal efficiency losses in balance of plant when specific cause(s) unknown) | Balance of Plant | Miscellaneous (Balance of Plant) | D1 | Forced - Immediate | 2014 | Gas | GG | 300 | Gas Turbine/Jet Engine (Simple Cycle Operation) | WECC | Winter | 5087 | 1 | 1 | 1 | 3960-Thermal derating (thermal efficiency losses in balance of plant when specific cause(s) unknown) | D1-Forced - Immediate | 300-Gas Turbine/Jet Engine (Simple Cycle Operation)
3960 | Thermal derating (thermal efficiency losses in balance of plant when specific cause(s) unknown) | Balance of Plant | Miscellaneous (Balance of Plant) | D1 | Forced - Immediate | 2014 | Gas | GG | 300 | Gas Turbine/Jet Engine (Simple Cycle Operation) | WECC | Off-Peak | 35160 | 24 | 1 | 1 | 3960-Thermal derating (thermal efficiency losses in balance of plant when specific cause(s) unknown) | D1-Forced - Immediate | 300-Gas Turbine/Jet Engine (Simple Cycle Operation)
3960 | Thermal derating (thermal efficiency losses in balance of plant when specific cause(s) unknown) | Balance of Plant | Miscellaneous (Balance of Plant) | D1 | Forced - Immediate | 2014 | Gas | GG | 300 | Gas Turbine/Jet Engine (Simple Cycle Operation) | WECC | Summer | 3312 | 3 | 1 | 2 | 3960-Thermal derating (thermal efficiency losses in balance of plant when specific cause(s) unknown) | D1-Forced - Immediate | 300-Gas Turbine/Jet Engine (Simple Cycle Operation)
3960 | Thermal derating (thermal efficiency losses in balance of plant when specific cause(s) unknown) | Balance of Plant | Miscellaneous (Balance of Plant) | D1 | Forced - Immediate | 2014 | Gas | GG | 300 | Gas Turbine/Jet Engine (Simple Cycle Operation) | WECC | Winter | 744.0167 | 1 | 1 | 1 | 3960-Thermal derating (thermal efficiency losses in balance of plant when specific cause(s) unknown) | D1-Forced - Immediate | 300-Gas Turbine/Jet Engine (Simple Cycle Operation)
3960 | Thermal derating (thermal efficiency losses in balance of plant when specific cause(s) unknown) | Balance of Plant | Miscellaneous (Balance of Plant) | D1 | Forced - Immediate | 2014 | Gas | GG | 300 | Gas Turbine/Jet Engine (Simple Cycle Operation) | WECC | Off-Peak | 13185 | 9 | 1 | 1 | 3960-Thermal derating (thermal efficiency losses in balance of plant when specific cause(s) unknown) | D1-Forced - Immediate | 300-Gas Turbine/Jet Engine (Simple Cycle Operation)
3960 | Thermal derating (thermal efficiency losses in balance of plant when specific cause(s) unknown) | Balance of Plant | Miscellaneous (Balance of Plant) | D1 | Forced - Immediate | 2014 | Gas | GG | 300 | Gas Turbine/Jet Engine (Simple Cycle Operation) | WECC | Summer | 146.9333 | 4 | 1 | 1 | 3960-Thermal derating (thermal efficiency losses in balance of plant when specific cause(s) unknown) | D1-Forced - Immediate | 300-Gas Turbine/Jet Engine (Simple Cycle Operation)
3960 | Thermal derating (thermal efficiency losses in balance of plant when specific cause(s) unknown) | Balance of Plant | Miscellaneous (Balance of Plant) | D1 | Forced - Immediate | 2014 | Gas | GG | 300 | Gas Turbine/Jet Engine (Simple Cycle Operation) | WECC | Summer | 2927.9667 | 2 | 1 | 1 | 3960-Thermal derating (thermal efficiency losses in balance of plant when specific cause(s) unknown) | D1-Forced - Immediate | 300-Gas Turbine/Jet Engine (Simple Cycle Operation)
3960 | Thermal derating (thermal efficiency losses in balance of plant when specific cause(s) unknown) | Balance of Plant | Miscellaneous (Balance of Plant) | D1 | Forced - Immediate | 2014 | Gas | GG | 300 | Gas Turbine/Jet Engine (Simple Cycle Operation) | WECC | Summer | 8567.95 | 3 | 1 | 1 | 3960-Thermal derating (thermal efficiency losses in balance of plant when specific cause(s) unknown) | D1-Forced - Immediate | 300-Gas Turbine/Jet Engine (Simple Cycle Operation)
3960 | Thermal derating (thermal efficiency losses in balance of plant when specific cause(s) unknown) | Balance of Plant | Miscellaneous (Balance of Plant) | D1 | Forced - Immediate | 2014 | Gas | GG | 300 | Gas Turbine/Jet Engine (Simple Cycle Operation) | WECC | Summer | 11711.8667 | 8 | 1 | 1 | 3960-Thermal derating (thermal efficiency losses in balance of plant when specific cause(s) unknown) | D1-Forced - Immediate | 300-Gas Turbine/Jet Engine (Simple Cycle Operation)
3960 | Thermal derating (thermal efficiency losses in balance of plant when specific cause(s) unknown) | Balance of Plant | Miscellaneous (Balance of Plant) | D1 | Forced - Immediate | 2014 | Gas | GG | 300 | Gas Turbine/Jet Engine (Simple Cycle Operation) | WECC | Winter | 1488.0333 | 2 | 2 | 2 | 3960-Thermal derating (thermal efficiency losses in balance of plant when specific cause(s) unknown) | D1-Forced - Immediate | 300-Gas Turbine/Jet Engine (Simple Cycle Operation)
3960 | Thermal derating (thermal efficiency losses in balance of plant when specific cause(s) unknown) | Balance of Plant | Miscellaneous (Balance of Plant) | D1 | Forced - Immediate | 2014 | Waste Heat | WH | 852 | CC steam units | WECC | Summer | 2400 | 150 | 1 | 1 | 3960-Thermal derating (thermal efficiency losses in balance of plant when specific cause(s) unknown) | D1-Forced - Immediate | 852-CC steam units
3960 | Thermal derating (thermal efficiency losses in balance of plant when specific cause(s) unknown) | Balance of Plant | Miscellaneous (Balance of Plant) | D1 | Forced - Immediate | 2014 | Gas | GG | 852 | CC steam units | MRO | Summer | 50 | 10 | 1 | 1 | 3960-Thermal derating (thermal efficiency losses in balance of plant when specific cause(s) unknown) | D1-Forced - Immediate | 852-CC steam units
3960 | Thermal derating (thermal efficiency losses in balance of plant when specific cause(s) unknown) | Balance of Plant | Miscellaneous (Balance of Plant) | D1 | Forced - Immediate | 2014 | Waste Heat | WH | 852 | CC steam units | WECC | Summer | 217 | 155 | 1 | 1 | 3960-Thermal derating (thermal efficiency losses in balance of plant when specific cause(s) unknown) | D1-Forced - Immediate | 852-CC steam units
3970 | Distributive Control System (DCS) - process computer | Balance of Plant | Miscellaneous (Balance of Plant) | D1 | Forced - Immediate | 2014 | Gas | GG | 100 | Fossil-Steam | WECC | Summer | 5270.3 | 21 | 1 | 1 | 3970-Distributive Control System (DCS) - process computer | D1-Forced - Immediate | 100-Fossil-Steam
3970 | Distributive Control System (DCS) - process computer | Balance of Plant | Miscellaneous (Balance of Plant) | D3 | Forced - Postponed | 2014 | Coal | LI | 100 | Fossil-Steam | TRE | Off-Peak | 228.2 | 326 | 1 | 1 | 3970-Distributive Control System (DCS) - process computer | D3-Forced - Postponed | 100-Fossil-Steam
3970 | Distributive Control System (DCS) - process computer | Balance of Plant | Miscellaneous (Balance of Plant) | U1 | Forced - Immediate | 2014 | Coal | CC | 100 | Fossil-Steam | MRO | Winter | 3020.8665 | 401 | 1 | 1 | 3970-Distributive Control System (DCS) - process computer | U1-Forced - Immediate | 100-Fossil-Steam
3970 | Distributive Control System (DCS) - process computer | Balance of Plant | Miscellaneous (Balance of Plant) | D1 | Forced - Immediate | 2014 | Coal | CC | 100 | Fossil-Steam | NPCC | Off-Peak | 0.7 | 6 | 1 | 1 | 3970-Distributive Control System (DCS) - process computer | D1-Forced - Immediate | 100-Fossil-Steam
3970 | Distributive Control System (DCS) - process computer | Balance of Plant | Miscellaneous (Balance of Plant) | D1 | Forced - Immediate | 2014 | Coal | CC | 100 | Fossil-Steam | WECC | Off-Peak | 652.48 | 326.24 | 1 | 1 | 3970-Distributive Control System (DCS) - process computer | D1-Forced - Immediate | 100-Fossil-Steam
3970 | Distributive Control System (DCS) - process computer | Balance of Plant | Miscellaneous (Balance of Plant) | D2 | Forced - Delayed | 2014 | Coal | CC | 100 | Fossil-Steam | WECC | Summer | 582.6666 | 230 | 1 | 1 | 3970-Distributive Control System (DCS) - process computer | D2-Forced - Delayed | 100-Fossil-Steam
3970 | Distributive Control System (DCS) - process computer | Balance of Plant | Miscellaneous (Balance of Plant) | U1 | Forced - Immediate | 2014 | Coal | CC | 100 | Fossil-Steam | MRO | Off-Peak | 5133.6 | 713 | 1 | 1 | 3970-Distributive Control System (DCS) - process computer | U1-Forced - Immediate | 100-Fossil-Steam
3970 | Distributive Control System (DCS) - process computer | Balance of Plant | Miscellaneous (Balance of Plant) | U1 | Forced - Immediate | 2014 | Coal | CC | 100 | Fossil-Steam | MRO | Summer | 1096.0665 | 401 | 1 | 1 | 3970-Distributive Control System (DCS) - process computer | U1-Forced - Immediate | 100-Fossil-Steam
3970 | Distributive Control System (DCS) - process computer | Balance of Plant | Miscellaneous (Balance of Plant) | U1 | Forced - Immediate | 2014 | Coal | CC | 100 | Fossil-Steam | WECC | Summer | 5605.5 | 505 | 1 | 1 | 3970-Distributive Control System (DCS) - process computer | U1-Forced - Immediate | 100-Fossil-Steam
3970 | Distributive Control System (DCS) - process computer | Balance of Plant | Miscellaneous (Balance of Plant) | U1 | Forced - Immediate | 2014 | Waste Heat | WH | 100 | Fossil-Steam | WECC | Off-Peak | 812.6666 | 230 | 1 | 1 | 3970-Distributive Control System (DCS) - process computer | U1-Forced - Immediate | 100-Fossil-Steam
3970 | Distributive Control System (DCS) - process computer | Balance of Plant | Miscellaneous (Balance of Plant) | U1 | Forced - Immediate | 2014 | Coal | CC | 100 | Fossil-Steam | MRO | Summer | 1883.75 | 275 | 1 | 1 | 3970-Distributive Control System (DCS) - process computer | U1-Forced - Immediate | 100-Fossil-Steam
3970 | Distributive Control System (DCS) - process computer | Balance of Plant | Miscellaneous (Balance of Plant) | D1 | Forced - Immediate | 2014 | Coal | CC | 100 | Fossil-Steam | RFC | Winter | 57.5 | 25 | 1 | 1 | 3970-Distributive Control System (DCS) - process computer | D1-Forced - Immediate | 100-Fossil-Steam
3970 | Distributive Control System (DCS) - process computer | Balance of Plant | Miscellaneous (Balance of Plant) | U1 | Forced - Immediate | 2014 | Coal | CC | 100 | Fossil-Steam | RFC | Off-Peak | 48.7333 | 86 | 1 | 1 | 3970-Distributive Control System (DCS) - process computer | U1-Forced - Immediate | 100-Fossil-Steam
3970 | Distributive Control System (DCS) - process computer | Balance of Plant | Miscellaneous (Balance of Plant) | U1 | Forced - Immediate | 2014 | Coal | CC | 100 | Fossil-Steam | RFC | Off-Peak | 1698.6666 | 245 | 1 | 1 | 3970-Distributive Control System (DCS) - process computer | U1-Forced - Immediate | 100-Fossil-Steam
3970 | Distributive Control System (DCS) - process computer | Balance of Plant | Miscellaneous (Balance of Plant) | U1 | Forced - Immediate | 2014 | Coal | CC | 100 | Fossil-Steam | MRO | Summer | 3904.6766 | 306.65 | 1 | 1 | 3970-Distributive Control System (DCS) - process computer | U1-Forced - Immediate | 100-Fossil-Steam
3970 | Distributive Control System (DCS) - process computer | Balance of Plant | Miscellaneous (Balance of Plant) | U1 | Forced - Immediate | 2014 | Coal | CC | 100 | Fossil-Steam | SERC | Summer | 12628.3 | 431 | 1 | 1 | 3970-Distributive Control System (DCS) - process computer | U1-Forced - Immediate | 100-Fossil-Steam
3970 | Distributive Control System (DCS) - process computer | Balance of Plant | Miscellaneous (Balance of Plant) | D1 | Forced - Immediate | 2014 | Coal | CC | 100 | Fossil-Steam | WECC | Summer | 43.7 | 57 | 1 | 1 | 3970-Distributive Control System (DCS) - process computer | D1-Forced - Immediate | 100-Fossil-Steam
3970 | Distributive Control System (DCS) - process computer | Balance of Plant | Miscellaneous (Balance of Plant) | D1 | Forced - Immediate | 2014 | Coal | CC | 100 | Fossil-Steam | WECC | Summer | 162.75 | 155 | 1 | 1 | 3970-Distributive Control System (DCS) - process computer | D1-Forced - Immediate | 100-Fossil-Steam
3970 | Distributive Control System (DCS) - process computer | Balance of Plant | Miscellaneous (Balance of Plant) | D1 | Forced - Immediate | 2014 | Gas | GG | 100 | Fossil-Steam | NPCC | Off-Peak | 15.5 | 62 | 1 | 1 | 3970-Distributive Control System (DCS) - process computer | D1-Forced - Immediate | 100-Fossil-Steam
3970 | Distributive Control System (DCS) - process computer | Balance of Plant | Miscellaneous (Balance of Plant) | U1 | Forced - Immediate | 2014 | Gas | GG | 100 | Fossil-Steam | SERC | Off-Peak | 255.85 | 731 | 1 | 1 | 3970-Distributive Control System (DCS) - process computer | U1-Forced - Immediate | 100-Fossil-Steam
3970 | Distributive Control System (DCS) - process computer | Balance of Plant | Miscellaneous (Balance of Plant) | D1 | Forced - Immediate | 2014 | Coal | CC | 100 | Fossil-Steam | NPCC | Off-Peak | 1 | 12 | 1 | 1 | 3970-Distributive Control System (DCS) - process computer | D1-Forced - Immediate | 100-Fossil-Steam
3970 | Distributive Control System (DCS) - process computer | Balance of Plant | Miscellaneous (Balance of Plant) | D1 | Forced - Immediate | 2014 | Coal | CC | 100 | Fossil-Steam | RFC | Winter | 825 | 100 | 1 | 1 | 3970-Distributive Control System (DCS) - process computer | D1-Forced - Immediate | 100-Fossil-Steam
3970 | Distributive Control System (DCS) - process computer | Balance of Plant | Miscellaneous (Balance of Plant) | U1 | Forced - Immediate | 2014 | Coal | CC | 100 | Fossil-Steam | WECC | Summer | 2528.7666 | 107 | 1 | 1 | 3970-Distributive Control System (DCS) - process computer | U1-Forced - Immediate | 100-Fossil-Steam
3970 | Distributive Control System (DCS) - process computer | Balance of Plant | Miscellaneous (Balance of Plant) | U1 | Forced - Immediate | 2014 | Coal | CC | 100 | Fossil-Steam | TRE | Summer | 5198.4996 | 555 | 1 | 1 | 3970-Distributive Control System (DCS) - process computer | U1-Forced - Immediate | 100-Fossil-Steam
3970 | Distributive Control System (DCS) - process computer | Balance of Plant | Miscellaneous (Balance of Plant) | SF | Startup Failure | 2014 | Gas | GG | 300 | Gas Turbine/Jet Engine (Simple Cycle Operation) | WECC | Off-Peak | 96.6 | 46 | 1 | 1 | 3970-Distributive Control System (DCS) - process computer | SF-Startup Failure | 300-Gas Turbine/Jet Engine (Simple Cycle Operation)
3970 | Distributive Control System (DCS) - process computer | Balance of Plant | Miscellaneous (Balance of Plant) | U1 | Forced - Immediate | 2014 | Gas | GG | 300 | Gas Turbine/Jet Engine (Simple Cycle Operation) | RFC | Winter | 164.32 | 47.4 | 1 | 1 | 3970-Distributive Control System (DCS) - process computer | U1-Forced - Immediate | 300-Gas Turbine/Jet Engine (Simple Cycle Operation)
3970 | Distributive Control System (DCS) - process computer | Balance of Plant | Miscellaneous (Balance of Plant) | U1 | Forced - Immediate | 2014 | Gas | GG | 300 | Gas Turbine/Jet Engine (Simple Cycle Operation) | SERC | Off-Peak | 653.6666 | 74 | 1 | 1 | 3970-Distributive Control System (DCS) - process computer | U1-Forced - Immediate | 300-Gas Turbine/Jet Engine (Simple Cycle Operation)
3970 | Distributive Control System (DCS) - process computer | Balance of Plant | Miscellaneous (Balance of Plant) | U1 | Forced - Immediate | 2014 | Gas | GG | 300 | Gas Turbine/Jet Engine (Simple Cycle Operation) | MRO | Off-Peak | 4368 | 168 | 1 | 1 | 3970-Distributive Control System (DCS) - process computer | U1-Forced - Immediate | 300-Gas Turbine/Jet Engine (Simple Cycle Operation)
3970 | Distributive Control System (DCS) - process computer | Balance of Plant | Miscellaneous (Balance of Plant) | U1 | Forced - Immediate | 2014 | Gas | GG | 300 | Gas Turbine/Jet Engine (Simple Cycle Operation) | MRO | Off-Peak | 5711.4 | 171 | 1 | 1 | 3970-Distributive Control System (DCS) - process computer | U1-Forced - Immediate | 300-Gas Turbine/Jet Engine (Simple Cycle Operation)
3970 | Distributive Control System (DCS) - process computer | Balance of Plant | Miscellaneous (Balance of Plant) | U1 | Forced - Immediate | 2014 | Gas | GG | 300 | Gas Turbine/Jet Engine (Simple Cycle Operation) | TRE | Off-Peak | 7621.1283 | 114.46 | 1 | 1 | 3970-Distributive Control System (DCS) - process computer | U1-Forced - Immediate | 300-Gas Turbine/Jet Engine (Simple Cycle Operation)
3970 | Distributive Control System (DCS) - process computer | Balance of Plant | Miscellaneous (Balance of Plant) | U1 | Forced - Immediate | 2014 | Gas | GG | 300 | Gas Turbine/Jet Engine (Simple Cycle Operation) | MRO | Summer | 78 | 45 | 1 | 1 | 3970-Distributive Control System (DCS) - process computer | U1-Forced - Immediate | 300-Gas Turbine/Jet Engine (Simple Cycle Operation)
3970 | Distributive Control System (DCS) - process computer | Balance of Plant | Miscellaneous (Balance of Plant) | U1 | Forced - Immediate | 2014 | Gas | GG | 300 | Gas Turbine/Jet Engine (Simple Cycle Operation) | WECC | Off-Peak | 453.3332 | 170 | 1 | 1 | 3970-Distributive Control System (DCS) - process computer | U1-Forced - Immediate | 300-Gas Turbine/Jet Engine (Simple Cycle Operation)
3970 | Distributive Control System (DCS) - process computer | Balance of Plant | Miscellaneous (Balance of Plant) | U1 | Forced - Immediate | 2014 | Gas | GG | 300 | Gas Turbine/Jet Engine (Simple Cycle Operation) | TRE | Winter | 4883.6266 | 114.46 | 1 | 1 | 3970-Distributive Control System (DCS) - process computer | U1-Forced - Immediate | 300-Gas Turbine/Jet Engine (Simple Cycle Operation)
3970 | Distributive Control System (DCS) - process computer | Balance of Plant | Miscellaneous (Balance of Plant) | U1 | Forced - Immediate | 2014 | Gas | GG | 300 | Gas Turbine/Jet Engine (Simple Cycle Operation) | WECC | Off-Peak | 631.8332 | 170 | 1 | 1 | 3970-Distributive Control System (DCS) - process computer | U1-Forced - Immediate | 300-Gas Turbine/Jet Engine (Simple Cycle Operation)
3970 | Distributive Control System (DCS) - process computer | Balance of Plant | Miscellaneous (Balance of Plant) | SF | Startup Failure | 2014 | Gas | GG | 300 | Gas Turbine/Jet Engine (Simple Cycle Operation) | WECC | Summer | 656 | 64 | 1 | 1 | 3970-Distributive Control System (DCS) - process computer | SF-Startup Failure | 300-Gas Turbine/Jet Engine (Simple Cycle Operation)
3970 | Distributive Control System (DCS) - process computer | Balance of Plant | Miscellaneous (Balance of Plant) | U1 | Forced - Immediate | 2014 | Gas | GG | 300 | Gas Turbine/Jet Engine (Simple Cycle Operation) | MRO | Summer | 1935.75 | 45 | 1 | 1 | 3970-Distributive Control System (DCS) - process computer | U1-Forced - Immediate | 300-Gas Turbine/Jet Engine (Simple Cycle Operation)
3970 | Distributive Control System (DCS) - process computer | Balance of Plant | Miscellaneous (Balance of Plant) | U1 | Forced - Immediate | 2014 | Gas | GG | 300 | Gas Turbine/Jet Engine (Simple Cycle Operation) | SERC | Summer | 382.8 | 72 | 1 | 1 | 3970-Distributive Control System (DCS) - process computer | U1-Forced - Immediate | 300-Gas Turbine/Jet Engine (Simple Cycle Operation)
3970 | Distributive Control System (DCS) - process computer | Balance of Plant | Miscellaneous (Balance of Plant) | SF | Startup Failure | 2014 | Hydro | WA | 500 | Pumped Storage/Hydro | MRO | Summer | 290.7158 | 40.85 | 1 | 1 | 3970-Distributive Control System (DCS) - process computer | SF-Startup Failure | 500-Pumped Storage/Hydro
3970 | Distributive Control System (DCS) - process computer | Balance of Plant | Miscellaneous (Balance of Plant) | U1 | Forced - Immediate | 2014 | Hydro | WA | 500 | Pumped Storage/Hydro | WECC | Off-Peak | 114507.12 | 52.43 | 1 | 1 | 3970-Distributive Control System (DCS) - process computer | U1-Forced - Immediate | 500-Pumped Storage/Hydro
3970 | Distributive Control System (DCS) - process computer | Balance of Plant | Miscellaneous (Balance of Plant) | U1 | Forced - Immediate | 2014 | Hydro | WA | 500 | Pumped Storage/Hydro | SERC | Off-Peak | 191.464 | 34.19 | 1 | 1 | 3970-Distributive Control System (DCS) - process computer | U1-Forced - Immediate | 500-Pumped Storage/Hydro
3970 | Distributive Control System (DCS) - process computer | Balance of Plant | Miscellaneous (Balance of Plant) | U1 | Forced - Immediate | 2014 | Hydro | WA | 500 | Pumped Storage/Hydro | SERC | Off-Peak | 348.738 | 34.19 | 1 | 1 | 3970-Distributive Control System (DCS) - process computer | U1-Forced - Immediate | 500-Pumped Storage/Hydro
3970 | Distributive Control System (DCS) - process computer | Balance of Plant | Miscellaneous (Balance of Plant) | U1 | Forced - Immediate | 2014 | Hydro | WA | 500 | Pumped Storage/Hydro | WECC | Winter | 113196.37 | 52.43 | 1 | 1 | 3970-Distributive Control System (DCS) - process computer | U1-Forced - Immediate | 500-Pumped Storage/Hydro
3970 | Distributive Control System (DCS) - process computer | Balance of Plant | Miscellaneous (Balance of Plant) | U1 | Forced - Immediate | 2014 | Hydro | WA | 500 | Pumped Storage/Hydro | NPCC | Winter | 185.15 | 23 | 1 | 1 | 3970-Distributive Control System (DCS) - process computer | U1-Forced - Immediate | 500-Pumped Storage/Hydro
3970 | Distributive Control System (DCS) - process computer | Balance of Plant | Miscellaneous (Balance of Plant) | D1 | Forced - Immediate | 2014 | Gas | GG | 850 | Combined Cycle Block | RFC | Off-Peak | 1056.9999 | 105 | 1 | 1 | 3970-Distributive Control System (DCS) - process computer | D1-Forced - Immediate | 850-Combined Cycle Block
3970 | Distributive Control System (DCS) - process computer | Balance of Plant | Miscellaneous (Balance of Plant) | SF | Startup Failure | 2014 | Gas | GG | 850 | Combined Cycle Block | RFC | Winter | 3567.8615 | 596.3 | 1 | 1 | 3970-Distributive Control System (DCS) - process computer | SF-Startup Failure | 850-Combined Cycle Block
3970 | Distributive Control System (DCS) - process computer | Balance of Plant | Miscellaneous (Balance of Plant) | U1 | Forced - Immediate | 2014 | Waste Heat | WH | 850 | Combined Cycle Block | RFC | Summer | 32.9999 | 90 | 1 | 1 | 3970-Distributive Control System (DCS) - process computer | U1-Forced - Immediate | 850-Combined Cycle Block
3970 | Distributive Control System (DCS) - process computer | Balance of Plant | Miscellaneous (Balance of Plant) | U1 | Forced - Immediate | 2014 | Waste Heat | WH | 850 | Combined Cycle Block | RFC | Summer | 64.4999 | 90 | 1 | 1 | 3970-Distributive Control System (DCS) - process computer | U1-Forced - Immediate | 850-Combined Cycle Block
3970 | Distributive Control System (DCS) - process computer | Balance of Plant | Miscellaneous (Balance of Plant) | U1 | Forced - Immediate | 2014 | Gas | GG | 850 | Combined Cycle Block | RFC | Summer | 58.8 | 49 | 1 | 1 | 3970-Distributive Control System (DCS) - process computer | U1-Forced - Immediate | 850-Combined Cycle Block
3970 | Distributive Control System (DCS) - process computer | Balance of Plant | Miscellaneous (Balance of Plant) | U1 | Forced - Immediate | 2014 | Gas | GG | 850 | Combined Cycle Block | RFC | Summer | 88.2 | 49 | 1 | 1 | 3970-Distributive Control System (DCS) - process computer | U1-Forced - Immediate | 850-Combined Cycle Block
3970 | Distributive Control System (DCS) - process computer | Balance of Plant | Miscellaneous (Balance of Plant) | U1 | Forced - Immediate | 2014 | Gas | GG | 850 | Combined Cycle Block | RFC | Summer | 38.3833 | 49 | 1 | 1 | 3970-Distributive Control System (DCS) - process computer | U1-Forced - Immediate | 850-Combined Cycle Block
3970 | Distributive Control System (DCS) - process computer | Balance of Plant | Miscellaneous (Balance of Plant) | U1 | Forced - Immediate | 2014 | Gas | GG | 850 | Combined Cycle Block | RFC | Off-Peak | 1660.9999 | 165 | 1 | 1 | 3970-Distributive Control System (DCS) - process computer | U1-Forced - Immediate | 850-Combined Cycle Block
3970 | Distributive Control System (DCS) - process computer | Balance of Plant | Miscellaneous (Balance of Plant) | U1 | Forced - Immediate | 2014 | Gas | GG | 851 | CC GT units | WECC | Summer | 708.1666 | 70 | 1 | 1 | 3970-Distributive Control System (DCS) - process computer | U1-Forced - Immediate | 851-CC GT units
3970 | Distributive Control System (DCS) - process computer | Balance of Plant | Miscellaneous (Balance of Plant) | U1 | Forced - Immediate | 2014 | Gas | GG | 851 | CC GT units | WECC | Summer | 337.5155 | 39.63 | 1 | 1 | 3970-Distributive Control System (DCS) - process computer | U1-Forced - Immediate | 851-CC GT units
3970 | Distributive Control System (DCS) - process computer | Balance of Plant | Miscellaneous (Balance of Plant) | D1 | Forced - Immediate | 2014 | Gas | GG | 851 | CC GT units | MRO | Off-Peak | 2.25 | 45 | 1 | 1 | 3970-Distributive Control System (DCS) - process computer | D1-Forced - Immediate | 851-CC GT units
3970 | Distributive Control System (DCS) - process computer | Balance of Plant | Miscellaneous (Balance of Plant) | D1 | Forced - Immediate | 2014 | Gas | GG | 851 | CC GT units | SERC | Winter | 23.5166 | 83 | 1 | 1 | 3970-Distributive Control System (DCS) - process computer | D1-Forced - Immediate | 851-CC GT units
3970 | Distributive Control System (DCS) - process computer | Balance of Plant | Miscellaneous (Balance of Plant) | U1 | Forced - Immediate | 2014 | Gas | GG | 851 | CC GT units | WECC | Summer | 337.1666 | 70 | 1 | 1 | 3970-Distributive Control System (DCS) - process computer | U1-Forced - Immediate | 851-CC GT units
3970 | Distributive Control System (DCS) - process computer | Balance of Plant | Miscellaneous (Balance of Plant) | U1 | Forced - Immediate | 2014 | Gas | GG | 851 | CC GT units | WECC | Summer | 388.374 | 39.63 | 1 | 1 | 3970-Distributive Control System (DCS) - process computer | U1-Forced - Immediate | 851-CC GT units
3970 | Distributive Control System (DCS) - process computer | Balance of Plant | Miscellaneous (Balance of Plant) | D1 | Forced - Immediate | 2014 | Waste Heat | WH | 852 | CC steam units | SERC | Winter | 81.6 | 204 | 1 | 1 | 3970-Distributive Control System (DCS) - process computer | D1-Forced - Immediate | 852-CC steam units
3970 | Distributive Control System (DCS) - process computer | Balance of Plant | Miscellaneous (Balance of Plant) | U1 | Forced - Immediate | 2014 | Gas | GG | 852 | CC steam units | WECC | Summer | 1658.2999 | 138 | 1 | 1 | 3970-Distributive Control System (DCS) - process computer | U1-Forced - Immediate | 852-CC steam units
3970 | Distributive Control System (DCS) - process computer | Balance of Plant | Miscellaneous (Balance of Plant) | U1 | Forced - Immediate | 2014 | Waste Heat | WH | 852 | CC steam units | TRE | Off-Peak | 816 | 160 | 1 | 1 | 3970-Distributive Control System (DCS) - process computer | U1-Forced - Immediate | 852-CC steam units
3970 | Distributive Control System (DCS) - process computer | Balance of Plant | Miscellaneous (Balance of Plant) | U1 | Forced - Immediate | 2014 | Waste Heat | WH | 852 | CC steam units | WECC | Summer | 461.482 | 47.09 | 1 | 1 | 3970-Distributive Control System (DCS) - process computer | U1-Forced - Immediate | 852-CC steam units
3970 | Distributive Control System (DCS) - process computer | Balance of Plant | Miscellaneous (Balance of Plant) | U1 | Forced - Immediate | 2014 | Gas | GG | 861 | CoG GT units | TRE | Summer | 7138 | 120 | 1 | 1 | 3970-Distributive Control System (DCS) - process computer | U1-Forced - Immediate | 861-CoG GT units
3971 | DCS - data highway | Balance of Plant | Miscellaneous (Balance of Plant) | D2 | Forced - Delayed | 2014 | Coal | CC | 100 | Fossil-Steam | SERC | Off-Peak | 215.3332 | 152 | 1 | 1 | 3971-DCS - data highway | D2-Forced - Delayed | 100-Fossil-Steam
3971 | DCS - data highway | Balance of Plant | Miscellaneous (Balance of Plant) | U1 | Forced - Immediate | 2014 | Coal | CC | 100 | Fossil-Steam | RFC | Off-Peak | 28437.3329 | 620 | 1 | 1 | 3971-DCS - data highway | U1-Forced - Immediate | 100-Fossil-Steam
3971 | DCS - data highway | Balance of Plant | Miscellaneous (Balance of Plant) | U1 | Forced - Immediate | 2014 | Coal | CC | 100 | Fossil-Steam | SERC | Summer | 5948.3048 | 260.7 | 1 | 1 | 3971-DCS - data highway | U1-Forced - Immediate | 100-Fossil-Steam
3971 | DCS - data highway | Balance of Plant | Miscellaneous (Balance of Plant) | U1 | Forced - Immediate | 2014 | Coal | CC | 100 | Fossil-Steam | WECC | Off-Peak | 2859.9999 | 156 | 1 | 1 | 3971-DCS - data highway | U1-Forced - Immediate | 100-Fossil-Steam
3971 | DCS - data highway | Balance of Plant | Miscellaneous (Balance of Plant) | D1 | Forced - Immediate | 2014 | Coal | CC | 100 | Fossil-Steam | SERC | Winter | 12.1458 | 13.25 | 1 | 1 | 3971-DCS - data highway | D1-Forced - Immediate | 100-Fossil-Steam
3971 | DCS - data highway | Balance of Plant | Miscellaneous (Balance of Plant) | U1 | Forced - Immediate | 2014 | Coal | CC | 100 | Fossil-Steam | MRO | Off-Peak | 72 | 48 | 1 | 1 | 3971-DCS - data highway | U1-Forced - Immediate | 100-Fossil-Steam
3971 | DCS - data highway | Balance of Plant | Miscellaneous (Balance of Plant) | SF | Startup Failure | 2014 | Gas | GG | 100 | Fossil-Steam | SERC | Summer | 3150.9997 | 411 | 1 | 1 | 3971-DCS - data highway | SF-Startup Failure | 100-Fossil-Steam
3971 | DCS - data highway | Balance of Plant | Miscellaneous (Balance of Plant) | D2 | Forced - Delayed | 2014 | Coal | CC | 100 | Fossil-Steam | SERC | Off-Peak | 208.8833 | 83 | 1 | 1 | 3971-DCS - data highway | D2-Forced - Delayed | 100-Fossil-Steam
3971 | DCS - data highway | Balance of Plant | Miscellaneous (Balance of Plant) | SF | Startup Failure | 2014 | Oil | OO | 100 | Fossil-Steam | WECC | Off-Peak | 132 | 66 | 1 | 1 | 3971-DCS - data highway | SF-Startup Failure | 100-Fossil-Steam
3971 | DCS - data highway | Balance of Plant | Miscellaneous (Balance of Plant) | U1 | Forced - Immediate | 2014 | Coal | CC | 100 | Fossil-Steam | SERC | Summer | 895.0699 | 260.7 | 1 | 1 | 3971-DCS - data highway | U1-Forced - Immediate | 100-Fossil-Steam
3971 | DCS - data highway | Balance of Plant | Miscellaneous (Balance of Plant) | D1 | Forced - Immediate | 2014 | Coal | CC | 100 | Fossil-Steam | WECC | Summer | 279.1332 | 158 | 1 | 1 | 3971-DCS - data highway | D1-Forced - Immediate | 100-Fossil-Steam
3971 | DCS - data highway | Balance of Plant | Miscellaneous (Balance of Plant) | D1 | Forced - Immediate | 2014 | Coal | CC | 100 | Fossil-Steam | SERC | Summer | 609.8749 | 209.1 | 1 | 1 | 3971-DCS - data highway | D1-Forced - Immediate | 100-Fossil-Steam
3971 | DCS - data highway | Balance of Plant | Miscellaneous (Balance of Plant) | U1 | Forced - Immediate | 2014 | Gas | GG | 100 | Fossil-Steam | WECC | Off-Peak | 1920 | 75 | 1 | 1 | 3971-DCS - data highway | U1-Forced - Immediate | 100-Fossil-Steam
3971 | DCS - data highway | Balance of Plant | Miscellaneous (Balance of Plant) | D2 | Forced - Delayed | 2014 | Coal | CC | 100 | Fossil-Steam | SERC | Winter | 157.53 | 106.2 | 1 | 1 | 3971-DCS - data highway | D2-Forced - Delayed | 100-Fossil-Steam
3971 | DCS - data highway | Balance of Plant | Miscellaneous (Balance of Plant) | U1 | Forced - Immediate | 2014 | Coal | CC | 100 | Fossil-Steam | RFC | Summer | 14595.75 | 585 | 1 | 1 | 3971-DCS - data highway | U1-Forced - Immediate | 100-Fossil-Steam
3971 | DCS - data highway | Balance of Plant | Miscellaneous (Balance of Plant) | SF | Startup Failure | 2014 | Gas | GG | 300 | Gas Turbine/Jet Engine (Simple Cycle Operation) | WECC | Off-Peak | 19.9333 | 46 | 1 | 1 | 3971-DCS - data highway | SF-Startup Failure | 300-Gas Turbine/Jet Engine (Simple Cycle Operation)
3971 | DCS - data highway | Balance of Plant | Miscellaneous (Balance of Plant) | U1 | Forced - Immediate | 2014 | Gas | GG | 300 | Gas Turbine/Jet Engine (Simple Cycle Operation) | RFC | Summer | 149.8 | 85.6 | 1 | 1 | 3971-DCS - data highway | U1-Forced - Immediate | 300-Gas Turbine/Jet Engine (Simple Cycle Operation)
3971 | DCS - data highway | Balance of Plant | Miscellaneous (Balance of Plant) | U1 | Forced - Immediate | 2014 | Gas | GG | 300 | Gas Turbine/Jet Engine (Simple Cycle Operation) | WECC | Off-Peak | 517.0023 | 196.33 | 1 | 1 | 3971-DCS - data highway | U1-Forced - Immediate | 300-Gas Turbine/Jet Engine (Simple Cycle Operation)
3971 | DCS - data highway | Balance of Plant | Miscellaneous (Balance of Plant) | U1 | Forced - Immediate | 2014 | Gas | GG | 300 | Gas Turbine/Jet Engine (Simple Cycle Operation) | WECC | Summer | 16 | 48 | 1 | 1 | 3971-DCS - data highway | U1-Forced - Immediate | 300-Gas Turbine/Jet Engine (Simple Cycle Operation)
3971 | DCS - data highway | Balance of Plant | Miscellaneous (Balance of Plant) | U1 | Forced - Immediate | 2014 | Gas | GG | 300 | Gas Turbine/Jet Engine (Simple Cycle Operation) | SERC | Winter | 274.8 | 24 | 1 | 1 | 3971-DCS - data highway | U1-Forced - Immediate | 300-Gas Turbine/Jet Engine (Simple Cycle Operation)
3971 | DCS - data highway | Balance of Plant | Miscellaneous (Balance of Plant) | U1 | Forced - Immediate | 2014 | Gas | GG | 300 | Gas Turbine/Jet Engine (Simple Cycle Operation) | WECC | Summer | 216.8 | 48 | 1 | 1 | 3971-DCS - data highway | U1-Forced - Immediate | 300-Gas Turbine/Jet Engine (Simple Cycle Operation)
3971 | DCS - data highway | Balance of Plant | Miscellaneous (Balance of Plant) | U1 | Forced - Immediate | 2014 | Gas | GG | 300 | Gas Turbine/Jet Engine (Simple Cycle Operation) | WECC | Summer | 560 | 48 | 1 | 1 | 3971-DCS - data highway | U1-Forced - Immediate | 300-Gas Turbine/Jet Engine (Simple Cycle Operation)
3971 | DCS - data highway | Balance of Plant | Miscellaneous (Balance of Plant) | U1 | Forced - Immediate | 2014 | Gas | GG | 300 | Gas Turbine/Jet Engine (Simple Cycle Operation) | WECC | Off-Peak | 512.9996 | 194.81 | 1 | 1 | 3971-DCS - data highway | U1-Forced - Immediate | 300-Gas Turbine/Jet Engine (Simple Cycle Operation)
3971 | DCS - data highway | Balance of Plant | Miscellaneous (Balance of Plant) | U1 | Forced - Immediate | 2014 | Gas | GG | 300 | Gas Turbine/Jet Engine (Simple Cycle Operation) | WECC | Off-Peak | 517.0549 | 196.35 | 1 | 1 | 3971-DCS - data highway | U1-Forced - Immediate | 300-Gas Turbine/Jet Engine (Simple Cycle Operation)
3971 | DCS - data highway | Balance of Plant | Miscellaneous (Balance of Plant) | U1 | Forced - Immediate | 2014 | Gas | GG | 300 | Gas Turbine/Jet Engine (Simple Cycle Operation) | WECC | Summer | 928.272 | 193.39 | 1 | 1 | 3971-DCS - data highway | U1-Forced - Immediate | 300-Gas Turbine/Jet Engine (Simple Cycle Operation)
3971 | DCS - data highway | Balance of Plant | Miscellaneous (Balance of Plant) | D1 | Forced - Immediate | 2014 | Gas | GG | 300 | Gas Turbine/Jet Engine (Simple Cycle Operation) | WECC | Winter | 54.1666 | 25 | 1 | 1 | 3971-DCS - data highway | D1-Forced - Immediate | 300-Gas Turbine/Jet Engine (Simple Cycle Operation)
3971 | DCS - data highway | Balance of Plant | Miscellaneous (Balance of Plant) | U1 | Forced - Immediate | 2014 | Gas | GG | 300 | Gas Turbine/Jet Engine (Simple Cycle Operation) | WECC | Summer | 928.704 | 193.48 | 1 | 1 | 3971-DCS - data highway | U1-Forced - Immediate | 300-Gas Turbine/Jet Engine (Simple Cycle Operation)
3971 | DCS - data highway | Balance of Plant | Miscellaneous (Balance of Plant) | U1 | Forced - Immediate | 2014 | Gas | GG | 300 | Gas Turbine/Jet Engine (Simple Cycle Operation) | RFC | Winter | 150.4499 | 106.2 | 1 | 1 | 3971-DCS - data highway | U1-Forced - Immediate | 300-Gas Turbine/Jet Engine (Simple Cycle Operation)
3971 | DCS - data highway | Balance of Plant | Miscellaneous (Balance of Plant) | U1 | Forced - Immediate | 2014 | Gas | GG | 300 | Gas Turbine/Jet Engine (Simple Cycle Operation) | SERC | Winter | 2279.5333 | 62 | 1 | 1 | 3971-DCS - data highway | U1-Forced - Immediate | 300-Gas Turbine/Jet Engine (Simple Cycle Operation)
3971 | DCS - data highway | Balance of Plant | Miscellaneous (Balance of Plant) | U1 | Forced - Immediate | 2014 | Oil | DI | 300 | Gas Turbine/Jet Engine (Simple Cycle Operation) | MRO | Winter | 1932 | 21 | 1 | 1 | 3971-DCS - data highway | U1-Forced - Immediate | 300-Gas Turbine/Jet Engine (Simple Cycle Operation)
3971 | DCS - data highway | Balance of Plant | Miscellaneous (Balance of Plant) | U1 | Forced - Immediate | 2014 | Gas | GG | 300 | Gas Turbine/Jet Engine (Simple Cycle Operation) | SERC | Winter | 263.35 | 23 | 1 | 1 | 3971-DCS - data highway | U1-Forced - Immediate | 300-Gas Turbine/Jet Engine (Simple Cycle Operation)
3971 | DCS - data highway | Balance of Plant | Miscellaneous (Balance of Plant) | U1 | Forced - Immediate | 2014 | Gas | GG | 300 | Gas Turbine/Jet Engine (Simple Cycle Operation) | SERC | Winter | 386.4666 | 62 | 1 | 1 | 3971-DCS - data highway | U1-Forced - Immediate | 300-Gas Turbine/Jet Engine (Simple Cycle Operation)
3971 | DCS - data highway | Balance of Plant | Miscellaneous (Balance of Plant) | D1 | Forced - Immediate | 2014 | Gas | GG | 300 | Gas Turbine/Jet Engine (Simple Cycle Operation) | WECC | Winter | 38.75 | 25 | 1 | 1 | 3971-DCS - data highway | D1-Forced - Immediate | 300-Gas Turbine/Jet Engine (Simple Cycle Operation)
3971 | DCS - data highway | Balance of Plant | Miscellaneous (Balance of Plant) | U1 | Forced - Immediate | 2014 | Gas | GG | 300 | Gas Turbine/Jet Engine (Simple Cycle Operation) | WECC | Off-Peak | 516.7916 | 196.25 | 1 | 1 | 3971-DCS - data highway | U1-Forced - Immediate | 300-Gas Turbine/Jet Engine (Simple Cycle Operation)
3971 | DCS - data highway | Balance of Plant | Miscellaneous (Balance of Plant) | U1 | Forced - Immediate | 2014 | Gas | GG | 300 | Gas Turbine/Jet Engine (Simple Cycle Operation) | WECC | Summer | 921.456 | 191.97 | 1 | 1 | 3971-DCS - data highway | U1-Forced - Immediate | 300-Gas Turbine/Jet Engine (Simple Cycle Operation)
3971 | DCS - data highway | Balance of Plant | Miscellaneous (Balance of Plant) | U1 | Forced - Immediate | 2014 | Gas | GG | 300 | Gas Turbine/Jet Engine (Simple Cycle Operation) | WECC | Summer | 928.752 | 193.49 | 1 | 1 | 3971-DCS - data highway | U1-Forced - Immediate | 300-Gas Turbine/Jet Engine (Simple Cycle Operation)
3971 | DCS - data highway | Balance of Plant | Miscellaneous (Balance of Plant) | U1 | Forced - Immediate | 2014 | Gas | GG | 300 | Gas Turbine/Jet Engine (Simple Cycle Operation) | SERC | Winter | 77.35 | 154.7 | 1 | 1 | 3971-DCS - data highway | U1-Forced - Immediate | 300-Gas Turbine/Jet Engine (Simple Cycle Operation)
3971 | DCS - data highway | Balance of Plant | Miscellaneous (Balance of Plant) | SF | Startup Failure | 2014 | Gas | GG | 300 | Gas Turbine/Jet Engine (Simple Cycle Operation) | WECC | Off-Peak | 20.3667 | 47 | 1 | 1 | 3971-DCS - data highway | SF-Startup Failure | 300-Gas Turbine/Jet Engine (Simple Cycle Operation)
3971 | DCS - data highway | Balance of Plant | Miscellaneous (Balance of Plant) | SF | Startup Failure | 2014 | Gas | GG | 300 | Gas Turbine/Jet Engine (Simple Cycle Operation) | WECC | Winter | 385.7 | 19 | 1 | 1 | 3971-DCS - data highway | SF-Startup Failure | 300-Gas Turbine/Jet Engine (Simple Cycle Operation)
3971 | DCS - data highway | Balance of Plant | Miscellaneous (Balance of Plant) | U1 | Forced - Immediate | 2014 | Gas | GG | 300 | Gas Turbine/Jet Engine (Simple Cycle Operation) | WECC | Winter | 20 | 48 | 1 | 1 | 3971-DCS - data highway | U1-Forced - Immediate | 300-Gas Turbine/Jet Engine (Simple Cycle Operation)
3971 | DCS - data highway | Balance of Plant | Miscellaneous (Balance of Plant) | U1 | Forced - Immediate | 2014 | Gas | GG | 300 | Gas Turbine/Jet Engine (Simple Cycle Operation) | SERC | Winter | 251.9 | 22 | 2 | 2 | 3971-DCS - data highway | U1-Forced - Immediate | 300-Gas Turbine/Jet Engine (Simple Cycle Operation)
3971 | DCS - data highway | Balance of Plant | Miscellaneous (Balance of Plant) | U1 | Forced - Immediate | 2014 | Gas | GG | 300 | Gas Turbine/Jet Engine (Simple Cycle Operation) | SERC | Winter | 1337.1333 | 62 | 1 | 1 | 3971-DCS - data highway | U1-Forced - Immediate | 300-Gas Turbine/Jet Engine (Simple Cycle Operation)
3971 | DCS - data highway | Balance of Plant | Miscellaneous (Balance of Plant) | U1 | Forced - Immediate | 2014 | Hydro | WA | 500 | Pumped Storage/Hydro | SERC | Winter | 5291 | 220 | 1 | 1 | 3971-DCS - data highway | U1-Forced - Immediate | 500-Pumped Storage/Hydro
3971 | DCS - data highway | Balance of Plant | Miscellaneous (Balance of Plant) | U1 | Forced - Immediate | 2014 | Hydro | WA | 500 | Pumped Storage/Hydro | SERC | Winter | 25.6665 | 220 | 1 | 1 | 3971-DCS - data highway | U1-Forced - Immediate | 500-Pumped Storage/Hydro
3971 | DCS - data highway | Balance of Plant | Miscellaneous (Balance of Plant) | U1 | Forced - Immediate | 2014 | Hydro | WA | 500 | Pumped Storage/Hydro | SERC | Winter | 11000 | 220 | 2 | 2 | 3971-DCS - data highway | U1-Forced - Immediate | 500-Pumped Storage/Hydro
3971 | DCS - data highway | Balance of Plant | Miscellaneous (Balance of Plant) | U1 | Forced - Immediate | 2014 | Hydro | WA | 500 | Pumped Storage/Hydro | TRE | Summer | 126.5 | 30 | 1 | 1 | 3971-DCS - data highway | U1-Forced - Immediate | 500-Pumped Storage/Hydro
3971 | DCS - data highway | Balance of Plant | Miscellaneous (Balance of Plant) | U3 | Forced - Postponed | 2014 | Hydro | WA | 500 | Pumped Storage/Hydro | SERC | Winter | 623.3333 | 220 | 2 | 2 | 3971-DCS - data highway | U3-Forced - Postponed | 500-Pumped Storage/Hydro
3971 | DCS - data highway | Balance of Plant | Miscellaneous (Balance of Plant) | D1 | Forced - Immediate | 2014 | Gas | GG | 850 | Combined Cycle Block | TRE | Summer | 851.6666 | 146 | 1 | 1 | 3971-DCS - data highway | D1-Forced - Immediate | 850-Combined Cycle Block
3971 | DCS - data highway | Balance of Plant | Miscellaneous (Balance of Plant) | U1 | Forced - Immediate | 2014 | Gas | GG | 851 | CC GT units | RFC | Winter | 4610.9249 | 218.7 | 1 | 1 | 3971-DCS - data highway | U1-Forced - Immediate | 851-CC GT units
3971 | DCS - data highway | Balance of Plant | Miscellaneous (Balance of Plant) | U1 | Forced - Immediate | 2014 | Gas | GG | 851 | CC GT units | RFC | Winter | 4884.7899 | 221.7 | 1 | 1 | 3971-DCS - data highway | U1-Forced - Immediate | 851-CC GT units
3971 | DCS - data highway | Balance of Plant | Miscellaneous (Balance of Plant) | U1 | Forced - Immediate | 2014 | Gas | GG | 851 | CC GT units | RFC | Winter | 127.5749 | 218.7 | 1 | 1 | 3971-DCS - data highway | U1-Forced - Immediate | 851-CC GT units
3971 | DCS - data highway | Balance of Plant | Miscellaneous (Balance of Plant) | U1 | Forced - Immediate | 2014 | Gas | GG | 851 | CC GT units | RFC | Winter | 1625.6699 | 218.7 | 1 | 1 | 3971-DCS - data highway | U1-Forced - Immediate | 851-CC GT units
3971 | DCS - data highway | Balance of Plant | Miscellaneous (Balance of Plant) | U1 | Forced - Immediate | 2014 | Waste Heat | WH | 852 | CC steam units | RFC | Winter | 7356.2883 | 219.7 | 1 | 1 | 3971-DCS - data highway | U1-Forced - Immediate | 852-CC steam units
3971 | DCS - data highway | Balance of Plant | Miscellaneous (Balance of Plant) | U1 | Forced - Immediate | 2014 | Gas | GG | 852 | CC steam units | SERC | Winter | 268.3332 | 230 | 1 | 1 | 3971-DCS - data highway | U1-Forced - Immediate | 852-CC steam units
3971 | DCS - data highway | Balance of Plant | Miscellaneous (Balance of Plant) | D1 | Forced - Immediate | 2014 | Waste Heat | WH | 852 | CC steam units | RFC | Winter | 1072.5 | 110 | 1 | 1 | 3971-DCS - data highway | D1-Forced - Immediate | 852-CC steam units
3971 | DCS - data highway | Balance of Plant | Miscellaneous (Balance of Plant) | D1 | Forced - Immediate | 2014 | Waste Heat | WH | 852 | CC steam units | RFC | Winter | 326.7999 | 114 | 1 | 1 | 3971-DCS - data highway | D1-Forced - Immediate | 852-CC steam units
3972 | DCS - hardware problems (including card failure) | Balance of Plant | Miscellaneous (Balance of Plant) | D1 | Forced - Immediate | 2014 | Coal | CC | 100 | Fossil-Steam | RFC | Summer | 506.25 | 45 | 1 | 1 | 3972-DCS - hardware problems (including card failure) | D1-Forced - Immediate | 100-Fossil-Steam
3972 | DCS - hardware problems (including card failure) | Balance of Plant | Miscellaneous (Balance of Plant) | D1 | Forced - Immediate | 2014 | Coal | LI | 100 | Fossil-Steam | TRE | Off-Peak | 261.2843 | 16.66 | 1 | 1 | 3972-DCS - hardware problems (including card failure) | D1-Forced - Immediate | 100-Fossil-Steam
3972 | DCS - hardware problems (including card failure) | Balance of Plant | Miscellaneous (Balance of Plant) | U1 | Forced - Immediate | 2014 | Coal | CC | 100 | Fossil-Steam | SERC | Summer | 1972.183 | 491 | 1 | 1 | 3972-DCS - hardware problems (including card failure) | U1-Forced - Immediate | 100-Fossil-Steam
3972 | DCS - hardware problems (including card failure) | Balance of Plant | Miscellaneous (Balance of Plant) | U1 | Forced - Immediate | 2014 | Coal | CC | 100 | Fossil-Steam | RFC | Summer | 5177.8998 | 546 | 1 | 1 | 3972-DCS - hardware problems (including card failure) | U1-Forced - Immediate | 100-Fossil-Steam
3972 | DCS - hardware problems (including card failure) | Balance of Plant | Miscellaneous (Balance of Plant) | U1 | Forced - Immediate | 2014 | Gas | GG | 100 | Fossil-Steam | SERC | Winter | 153.9 | 114 | 1 | 1 | 3972-DCS - hardware problems (including card failure) | U1-Forced - Immediate | 100-Fossil-Steam
3972 | DCS - hardware problems (including card failure) | Balance of Plant | Miscellaneous (Balance of Plant) | D1 | Forced - Immediate | 2014 | Coal | CC | 100 | Fossil-Steam | RFC | Off-Peak | 31.1 | 31.1 | 1 | 1 | 3972-DCS - hardware problems (including card failure) | D1-Forced - Immediate | 100-Fossil-Steam
3972 | DCS - hardware problems (including card failure) | Balance of Plant | Miscellaneous (Balance of Plant) | D1 | Forced - Immediate | 2014 | Coal | CC | 100 | Fossil-Steam | WECC | Summer | 79.2225 | 45.27 | 1 | 1 | 3972-DCS - hardware problems (including card failure) | D1-Forced - Immediate | 100-Fossil-Steam
3972 | DCS - hardware problems (including card failure) | Balance of Plant | Miscellaneous (Balance of Plant) | U1 | Forced - Immediate | 2014 | Coal | CC | 100 | Fossil-Steam | RFC | Winter | 12544.9 | 662 | 1 | 1 | 3972-DCS - hardware problems (including card failure) | U1-Forced - Immediate | 100-Fossil-Steam
3972 | DCS - hardware problems (including card failure) | Balance of Plant | Miscellaneous (Balance of Plant) | D1 | Forced - Immediate | 2014 | Coal | CC | 100 | Fossil-Steam | SERC | Summer | 238.5126 | 100.78 | 1 | 1 | 3972-DCS - hardware problems (including card failure) | D1-Forced - Immediate | 100-Fossil-Steam
3972 | DCS - hardware problems (including card failure) | Balance of Plant | Miscellaneous (Balance of Plant) | D1 | Forced - Immediate | 2014 | Coal | CC | 100 | Fossil-Steam | MRO | Summer | 1254.7499 | 315 | 1 | 1 | 3972-DCS - hardware problems (including card failure) | D1-Forced - Immediate | 100-Fossil-Steam
3972 | DCS - hardware problems (including card failure) | Balance of Plant | Miscellaneous (Balance of Plant) | U1 | Forced - Immediate | 2014 | Coal | CC | 100 | Fossil-Steam | MRO | Off-Peak | 2170.0499 | 153 | 1 | 1 | 3972-DCS - hardware problems (including card failure) | U1-Forced - Immediate | 100-Fossil-Steam
3972 | DCS - hardware problems (including card failure) | Balance of Plant | Miscellaneous (Balance of Plant) | U1 | Forced - Immediate | 2014 | Coal | CC | 100 | Fossil-Steam | WECC | Summer | 798.2 | 307 | 1 | 1 | 3972-DCS - hardware problems (including card failure) | U1-Forced - Immediate | 100-Fossil-Steam
3972 | DCS - hardware problems (including card failure) | Balance of Plant | Miscellaneous (Balance of Plant) | U1 | Forced - Immediate | 2014 | Coal | CC | 100 | Fossil-Steam | WECC | Summer | 849.3665 | 307 | 1 | 1 | 3972-DCS - hardware problems (including card failure) | U1-Forced - Immediate | 100-Fossil-Steam
3972 | DCS - hardware problems (including card failure) | Balance of Plant | Miscellaneous (Balance of Plant) | D1 | Forced - Immediate | 2014 | Coal | CC | 100 | Fossil-Steam | RFC | Off-Peak | 216.4333 | 43 | 1 | 1 | 3972-DCS - hardware problems (including card failure) | D1-Forced - Immediate | 100-Fossil-Steam
3972 | DCS - hardware problems (including card failure) | Balance of Plant | Miscellaneous (Balance of Plant) | D2 | Forced - Delayed | 2014 | Coal | CC | 100 | Fossil-Steam | SERC | Off-Peak | 395.2999 | 201 | 1 | 1 | 3972-DCS - hardware problems (including card failure) | D2-Forced - Delayed | 100-Fossil-Steam
3972 | DCS - hardware problems (including card failure) | Balance of Plant | Miscellaneous (Balance of Plant) | U1 | Forced - Immediate | 2014 | Coal | CC | 100 | Fossil-Steam | WECC | Off-Peak | 674.1 | 107 | 1 | 1 | 3972-DCS - hardware problems (including card failure) | U1-Forced - Immediate | 100-Fossil-Steam
3972 | DCS - hardware problems (including card failure) | Balance of Plant | Miscellaneous (Balance of Plant) | U1 | Forced - Immediate | 2014 | Coal | CC | 100 | Fossil-Steam | SERC | Summer | 4957.333 | 440 | 1 | 1 | 3972-DCS - hardware problems (including card failure) | U1-Forced - Immediate | 100-Fossil-Steam
3972 | DCS - hardware problems (including card failure) | Balance of Plant | Miscellaneous (Balance of Plant) | U1 | Forced - Immediate | 2014 | Coal | CC | 100 | Fossil-Steam | WECC | Winter | 4427 | 380 | 1 | 1 | 3972-DCS - hardware problems (including card failure) | U1-Forced - Immediate | 100-Fossil-Steam
3972 | DCS - hardware problems (including card failure) | Balance of Plant | Miscellaneous (Balance of Plant) | U1 | Forced - Immediate | 2014 | Gas | GG | 100 | Fossil-Steam | SERC | Winter | 431.3 | 114 | 1 | 1 | 3972-DCS - hardware problems (including card failure) | U1-Forced - Immediate | 100-Fossil-Steam
3972 | DCS - hardware problems (including card failure) | Balance of Plant | Miscellaneous (Balance of Plant) | D1 | Forced - Immediate | 2014 | Coal | CC | 100 | Fossil-Steam | WECC | Off-Peak | 104.5 | 57 | 1 | 1 | 3972-DCS - hardware problems (including card failure) | D1-Forced - Immediate | 100-Fossil-Steam
3972 | DCS - hardware problems (including card failure) | Balance of Plant | Miscellaneous (Balance of Plant) | D1 | Forced - Immediate | 2014 | Coal | CC | 100 | Fossil-Steam | RFC | Summer | 24.75 | 33 | 1 | 1 | 3972-DCS - hardware problems (including card failure) | D1-Forced - Immediate | 100-Fossil-Steam
3972 | DCS - hardware problems (including card failure) | Balance of Plant | Miscellaneous (Balance of Plant) | U1 | Forced - Immediate | 2014 | Coal | CC | 100 | Fossil-Steam | MRO | Off-Peak | 162.0665 | 187 | 1 | 1 | 3972-DCS - hardware problems (including card failure) | U1-Forced - Immediate | 100-Fossil-Steam
3972 | DCS - hardware problems (including card failure) | Balance of Plant | Miscellaneous (Balance of Plant) | D1 | Forced - Immediate | 2014 | Coal | CC | 100 | Fossil-Steam | SERC | Off-Peak | 160.428 | 82.98 | 1 | 1 | 3972-DCS - hardware problems (including card failure) | D1-Forced - Immediate | 100-Fossil-Steam
3972 | DCS - hardware problems (including card failure) | Balance of Plant | Miscellaneous (Balance of Plant) | D1 | Forced - Immediate | 2014 | Coal | CC | 100 | Fossil-Steam | RFC | Summer | 139.1499 | 363 | 1 | 1 | 3972-DCS - hardware problems (including card failure) | D1-Forced - Immediate | 100-Fossil-Steam
3972 | DCS - hardware problems (including card failure) | Balance of Plant | Miscellaneous (Balance of Plant) | D1 | Forced - Immediate | 2014 | Coal | CC | 100 | Fossil-Steam | WECC | Summer | 142.1 | 87 | 1 | 1 | 3972-DCS - hardware problems (including card failure) | D1-Forced - Immediate | 100-Fossil-Steam
3972 | DCS - hardware problems (including card failure) | Balance of Plant | Miscellaneous (Balance of Plant) | U1 | Forced - Immediate | 2014 | Coal | CC | 100 | Fossil-Steam | MRO | Off-Peak | 1648.5332 | 176 | 1 | 1 | 3972-DCS - hardware problems (including card failure) | U1-Forced - Immediate | 100-Fossil-Steam
3972 | DCS - hardware problems (including card failure) | Balance of Plant | Miscellaneous (Balance of Plant) | U1 | Forced - Immediate | 2014 | Coal | CC | 100 | Fossil-Steam | RFC | Summer | 19975 | 850 | 1 | 1 | 3972-DCS - hardware problems (including card failure) | U1-Forced - Immediate | 100-Fossil-Steam
3972 | DCS - hardware problems (including card failure) | Balance of Plant | Miscellaneous (Balance of Plant) | U1 | Forced - Immediate | 2014 | Coal | CC | 100 | Fossil-Steam | RFC | Winter | 1891 | 620 | 1 | 1 | 3972-DCS - hardware problems (including card failure) | U1-Forced - Immediate | 100-Fossil-Steam
3972 | DCS - hardware problems (including card failure) | Balance of Plant | Miscellaneous (Balance of Plant) | U1 | Forced - Immediate | 2014 | Coal | CC | 100 | Fossil-Steam | SERC | Winter | 3329.9 | 497 | 1 | 1 | 3972-DCS - hardware problems (including card failure) | U1-Forced - Immediate | 100-Fossil-Steam
3972 | DCS - hardware problems (including card failure) | Balance of Plant | Miscellaneous (Balance of Plant) | U1 | Forced - Immediate | 2014 | Coal | CC | 100 | Fossil-Steam | WECC | Off-Peak | 2773.4997 | 387 | 1 | 1 | 3972-DCS - hardware problems (including card failure) | U1-Forced - Immediate | 100-Fossil-Steam
3972 | DCS - hardware problems (including card failure) | Balance of Plant | Miscellaneous (Balance of Plant) | U1 | Forced - Immediate | 2014 | Coal | CC | 100 | Fossil-Steam | WECC | Winter | 5220.5831 | 395 | 1 | 1 | 3972-DCS - hardware problems (including card failure) | U1-Forced - Immediate | 100-Fossil-Steam
3972 | DCS - hardware problems (including card failure) | Balance of Plant | Miscellaneous (Balance of Plant) | U1 | Forced - Immediate | 2014 | Coal | CC | 100 | Fossil-Steam | RFC | Winter | 17292 | 1320 | 1 | 1 | 3972-DCS - hardware problems (including card failure) | U1-Forced - Immediate | 100-Fossil-Steam
3972 | DCS - hardware problems (including card failure) | Balance of Plant | Miscellaneous (Balance of Plant) | U1 | Forced - Immediate | 2014 | Gas | GG | 100 | Fossil-Steam | WECC | Winter | 133.4666 | 104 | 1 | 1 | 3972-DCS - hardware problems (including card failure) | U1-Forced - Immediate | 100-Fossil-Steam
3972 | DCS - hardware problems (including card failure) | Balance of Plant | Miscellaneous (Balance of Plant) | D1 | Forced - Immediate | 2014 | Coal | CC | 100 | Fossil-Steam | MRO | Off-Peak | 924.5999 | 207 | 1 | 1 | 3972-DCS - hardware problems (including card failure) | D1-Forced - Immediate | 100-Fossil-Steam
3972 | DCS - hardware problems (including card failure) | Balance of Plant | Miscellaneous (Balance of Plant) | D1 | Forced - Immediate | 2014 | Coal | CC | 100 | Fossil-Steam | SERC | Off-Peak | 4675 | 250 | 1 | 1 | 3972-DCS - hardware problems (including card failure) | D1-Forced - Immediate | 100-Fossil-Steam
3972 | DCS - hardware problems (including card failure) | Balance of Plant | Miscellaneous (Balance of Plant) | D1 | Forced - Immediate | 2014 | Coal | CC | 100 | Fossil-Steam | MRO | Winter | 9.6667 | 29 | 1 | 1 | 3972-DCS - hardware problems (including card failure) | D1-Forced - Immediate | 100-Fossil-Steam
3972 | DCS - hardware problems (including card failure) | Balance of Plant | Miscellaneous (Balance of Plant) | D1 | Forced - Immediate | 2014 | Gas | GG | 100 | Fossil-Steam | WECC | Winter | 319.8 | 156 | 1 | 1 | 3972-DCS - hardware problems (including card failure) | D1-Forced - Immediate | 100-Fossil-Steam
3972 | DCS - hardware problems (including card failure) | Balance of Plant | Miscellaneous (Balance of Plant) | U1 | Forced - Immediate | 2014 | Coal | CC | 100 | Fossil-Steam | RFC | Off-Peak | 3264.4329 | 638 | 1 | 1 | 3972-DCS - hardware problems (including card failure) | U1-Forced - Immediate | 100-Fossil-Steam
3972 | DCS - hardware problems (including card failure) | Balance of Plant | Miscellaneous (Balance of Plant) | U1 | Forced - Immediate | 2014 | Coal | CC | 100 | Fossil-Steam | SERC | Off-Peak | 11039.5994 | 858 | 1 | 1 | 3972-DCS - hardware problems (including card failure) | U1-Forced - Immediate | 100-Fossil-Steam
3972 | DCS - hardware problems (including card failure) | Balance of Plant | Miscellaneous (Balance of Plant) | SF | Startup Failure | 2014 | Oil | KE | 300 | Gas Turbine/Jet Engine (Simple Cycle Operation) | NPCC | Winter | 68.3333 | 50 | 1 | 1 | 3972-DCS - hardware problems (including card failure) | SF-Startup Failure | 300-Gas Turbine/Jet Engine (Simple Cycle Operation)
3972 | DCS - hardware problems (including card failure) | Balance of Plant | Miscellaneous (Balance of Plant) | U1 | Forced - Immediate | 2014 | Gas | GG | 300 | Gas Turbine/Jet Engine (Simple Cycle Operation) | SERC | Off-Peak | 111.0666 | 56 | 1 | 1 | 3972-DCS - hardware problems (including card failure) | U1-Forced - Immediate | 300-Gas Turbine/Jet Engine (Simple Cycle Operation)
3972 | DCS - hardware problems (including card failure) | Balance of Plant | Miscellaneous (Balance of Plant) | U1 | Forced - Immediate | 2014 | Gas | GG | 300 | Gas Turbine/Jet Engine (Simple Cycle Operation) | SERC | Off-Peak | 160.0833 | 56.5 | 1 | 1 | 3972-DCS - hardware problems (including card failure) | U1-Forced - Immediate | 300-Gas Turbine/Jet Engine (Simple Cycle Operation)
3972 | DCS - hardware problems (including card failure) | Balance of Plant | Miscellaneous (Balance of Plant) | U1 | Forced - Immediate | 2014 | Gas | GG | 300 | Gas Turbine/Jet Engine (Simple Cycle Operation) | SERC | Off-Peak | 163.1666 | 89 | 1 | 1 | 3972-DCS - hardware problems (including card failure) | U1-Forced - Immediate | 300-Gas Turbine/Jet Engine (Simple Cycle Operation)
3972 | DCS - hardware problems (including card failure) | Balance of Plant | Miscellaneous (Balance of Plant) | U1 | Forced - Immediate | 2014 | Gas | GG | 300 | Gas Turbine/Jet Engine (Simple Cycle Operation) | WECC | Winter | 240 | 48 | 1 | 1 | 3972-DCS - hardware problems (including card failure) | U1-Forced - Immediate | 300-Gas Turbine/Jet Engine (Simple Cycle Operation)
3972 | DCS - hardware problems (including card failure) | Balance of Plant | Miscellaneous (Balance of Plant) | U1 | Forced - Immediate | 2014 | Gas | GG | 300 | Gas Turbine/Jet Engine (Simple Cycle Operation) | SERC | Off-Peak | 108.5332 | 176 | 1 | 1 | 3972-DCS - hardware problems (including card failure) | U1-Forced - Immediate | 300-Gas Turbine/Jet Engine (Simple Cycle Operation)
3972 | DCS - hardware problems (including card failure) | Balance of Plant | Miscellaneous (Balance of Plant) | U1 | Forced - Immediate | 2014 | Gas | GG | 300 | Gas Turbine/Jet Engine (Simple Cycle Operation) | SERC | Off-Peak | 3206.1333 | 88 | 1 | 1 | 3972-DCS - hardware problems (including card failure) | U1-Forced - Immediate | 300-Gas Turbine/Jet Engine (Simple Cycle Operation)
3972 | DCS - hardware problems (including card failure) | Balance of Plant | Miscellaneous (Balance of Plant) | U1 | Forced - Immediate | 2014 | Gas | GG | 300 | Gas Turbine/Jet Engine (Simple Cycle Operation) | MRO | Summer | 30412.5 | 150 | 1 | 1 | 3972-DCS - hardware problems (including card failure) | U1-Forced - Immediate | 300-Gas Turbine/Jet Engine (Simple Cycle Operation)
3972 | DCS - hardware problems (including card failure) | Balance of Plant | Miscellaneous (Balance of Plant) | U1 | Forced - Immediate | 2014 | Gas | GG | 300 | Gas Turbine/Jet Engine (Simple Cycle Operation) | WECC | Winter | 211.2 | 48 | 1 | 1 | 3972-DCS - hardware problems (including card failure) | U1-Forced - Immediate | 300-Gas Turbine/Jet Engine (Simple Cycle Operation)
3972 | DCS - hardware problems (including card failure) | Balance of Plant | Miscellaneous (Balance of Plant) | U1 | Forced - Immediate | 2014 | Gas | GG | 300 | Gas Turbine/Jet Engine (Simple Cycle Operation) | WECC | Off-Peak | 23.2 | 48 | 1 | 1 | 3972-DCS - hardware problems (including card failure) | U1-Forced - Immediate | 300-Gas Turbine/Jet Engine (Simple Cycle Operation)
3972 | DCS - hardware problems (including card failure) | Balance of Plant | Miscellaneous (Balance of Plant) | U1 | Forced - Immediate | 2014 | Gas | GG | 300 | Gas Turbine/Jet Engine (Simple Cycle Operation) | SERC | Off-Peak | 583.5166 | 157 | 1 | 1 | 3972-DCS - hardware problems (including card failure) | U1-Forced - Immediate | 300-Gas Turbine/Jet Engine (Simple Cycle Operation)
3972 | DCS - hardware problems (including card failure) | Balance of Plant | Miscellaneous (Balance of Plant) | U1 | Forced - Immediate | 2014 | Gas | GG | 300 | Gas Turbine/Jet Engine (Simple Cycle Operation) | SERC | Winter | 67.8333 | 22 | 1 | 1 | 3972-DCS - hardware problems (including card failure) | U1-Forced - Immediate | 300-Gas Turbine/Jet Engine (Simple Cycle Operation)
3972 | DCS - hardware problems (including card failure) | Balance of Plant | Miscellaneous (Balance of Plant) | U1 | Forced - Immediate | 2014 | Gas | GG | 300 | Gas Turbine/Jet Engine (Simple Cycle Operation) | SERC | Off-Peak | 3204.6666 | 88 | 2 | 2 | 3972-DCS - hardware problems (including card failure) | U1-Forced - Immediate | 300-Gas Turbine/Jet Engine (Simple Cycle Operation)
3972 | DCS - hardware problems (including card failure) | Balance of Plant | Miscellaneous (Balance of Plant) | U1 | Forced - Immediate | 2014 | Oil | DI | 300 | Gas Turbine/Jet Engine (Simple Cycle Operation) | SERC | Winter | 4660.2666 | 68 | 1 | 1 | 3972-DCS - hardware problems (including card failure) | U1-Forced - Immediate | 300-Gas Turbine/Jet Engine (Simple Cycle Operation)
3972 | DCS - hardware problems (including card failure) | Balance of Plant | Miscellaneous (Balance of Plant) | SF | Startup Failure | 2014 | Oil | DI | 300 | Gas Turbine/Jet Engine (Simple Cycle Operation) | SERC | Off-Peak | 6555.4666 | 31 | 1 | 1 | 3972-DCS - hardware problems (including card failure) | SF-Startup Failure | 300-Gas Turbine/Jet Engine (Simple Cycle Operation)
3972 | DCS - hardware problems (including card failure) | Balance of Plant | Miscellaneous (Balance of Plant) | U1 | Forced - Immediate | 2014 | Gas | GG | 300 | Gas Turbine/Jet Engine (Simple Cycle Operation) | SERC | Off-Peak | 3203.2 | 88 | 1 | 1 | 3972-DCS - hardware problems (including card failure) | U1-Forced - Immediate | 300-Gas Turbine/Jet Engine (Simple Cycle Operation)
3972 | DCS - hardware problems (including card failure) | Balance of Plant | Miscellaneous (Balance of Plant) | U1 | Forced - Immediate | 2014 | Gas | GG | 300 | Gas Turbine/Jet Engine (Simple Cycle Operation) | SERC | Summer | 720 | 150 | 1 | 1 | 3972-DCS - hardware problems (including card failure) | U1-Forced - Immediate | 300-Gas Turbine/Jet Engine (Simple Cycle Operation)
3972 | DCS - hardware problems (including card failure) | Balance of Plant | Miscellaneous (Balance of Plant) | U1 | Forced - Immediate | 2014 | Gas | GG | 300 | Gas Turbine/Jet Engine (Simple Cycle Operation) | SERC | Summer | 21322.17 | 47.1 | 1 | 1 | 3972-DCS - hardware problems (including card failure) | U1-Forced - Immediate | 300-Gas Turbine/Jet Engine (Simple Cycle Operation)
3972 | DCS - hardware problems (including card failure) | Balance of Plant | Miscellaneous (Balance of Plant) | U1 | Forced - Immediate | 2014 | Gas | GG | 300 | Gas Turbine/Jet Engine (Simple Cycle Operation) | MRO | Summer | 28612.5 | 150 | 1 | 1 | 3972-DCS - hardware problems (including card failure) | U1-Forced - Immediate | 300-Gas Turbine/Jet Engine (Simple Cycle Operation)
3972 | DCS - hardware problems (including card failure) | Balance of Plant | Miscellaneous (Balance of Plant) | U1 | Forced - Immediate | 2014 | Gas | GG | 300 | Gas Turbine/Jet Engine (Simple Cycle Operation) | WECC | Winter | 263.4666 | 76 | 1 | 1 | 3972-DCS - hardware problems (including card failure) | U1-Forced - Immediate | 300-Gas Turbine/Jet Engine (Simple Cycle Operation)
3972 | DCS - hardware problems (including card failure) | Balance of Plant | Miscellaneous (Balance of Plant) | SF | Startup Failure | 2014 | Oil | KE | 300 | Gas Turbine/Jet Engine (Simple Cycle Operation) | NPCC | Off-Peak | 65.8333 | 50 | 1 | 1 | 3972-DCS - hardware problems (including card failure) | SF-Startup Failure | 300-Gas Turbine/Jet Engine (Simple Cycle Operation)
3972 | DCS - hardware problems (including card failure) | Balance of Plant | Miscellaneous (Balance of Plant) | U1 | Forced - Immediate | 2014 | Gas | GG | 300 | Gas Turbine/Jet Engine (Simple Cycle Operation) | MRO | Off-Peak | 87.5 | 50 | 1 | 1 | 3972-DCS - hardware problems (including card failure) | U1-Forced - Immediate | 300-Gas Turbine/Jet Engine (Simple Cycle Operation)
3972 | DCS - hardware problems (including card failure) | Balance of Plant | Miscellaneous (Balance of Plant) | U1 | Forced - Immediate | 2014 | Oil | DI | 300 | Gas Turbine/Jet Engine (Simple Cycle Operation) | MRO | Summer | 270.55 | 21 | 1 | 1 | 3972-DCS - hardware problems (including card failure) | U1-Forced - Immediate | 300-Gas Turbine/Jet Engine (Simple Cycle Operation)
3972 | DCS - hardware problems (including card failure) | Balance of Plant | Miscellaneous (Balance of Plant) | U1 | Forced - Immediate | 2014 | Gas | GG | 300 | Gas Turbine/Jet Engine (Simple Cycle Operation) | WECC | Off-Peak | 431.872 | 50.61 | 1 | 1 | 3972-DCS - hardware problems (including card failure) | U1-Forced - Immediate | 300-Gas Turbine/Jet Engine (Simple Cycle Operation)
3972 | DCS - hardware problems (including card failure) | Balance of Plant | Miscellaneous (Balance of Plant) | U1 | Forced - Immediate | 2014 | Gas | GG | 300 | Gas Turbine/Jet Engine (Simple Cycle Operation) | WECC | Winter | 162.25 | 55 | 1 | 1 | 3972-DCS - hardware problems (including card failure) | U1-Forced - Immediate | 300-Gas Turbine/Jet Engine (Simple Cycle Operation)
3972 | DCS - hardware problems (including card failure) | Balance of Plant | Miscellaneous (Balance of Plant) | U1 | Forced - Immediate | 2014 | Gas | GG | 300 | Gas Turbine/Jet Engine (Simple Cycle Operation) | TRE | Winter | 203.25 | 45 | 1 | 1 | 3972-DCS - hardware problems (including card failure) | U1-Forced - Immediate | 300-Gas Turbine/Jet Engine (Simple Cycle Operation)
3972 | DCS - hardware problems (including card failure) | Balance of Plant | Miscellaneous (Balance of Plant) | U1 | Forced - Immediate | 2014 | Oil | DI | 300 | Gas Turbine/Jet Engine (Simple Cycle Operation) | RFC | Off-Peak | 22.8 | 19 | 1 | 1 | 3972-DCS - hardware problems (including card failure) | U1-Forced - Immediate | 300-Gas Turbine/Jet Engine (Simple Cycle Operation)
3972 | DCS - hardware problems (including card failure) | Balance of Plant | Miscellaneous (Balance of Plant) | U1 | Forced - Immediate | 2014 | Gas | GG | 300 | Gas Turbine/Jet Engine (Simple Cycle Operation) | RFC | Off-Peak | 1033.6 | 57 | 1 | 1 | 3972-DCS - hardware problems (including card failure) | U1-Forced - Immediate | 300-Gas Turbine/Jet Engine (Simple Cycle Operation)
3972 | DCS - hardware problems (including card failure) | Balance of Plant | Miscellaneous (Balance of Plant) | U1 | Forced - Immediate | 2014 | Gas | GG | 300 | Gas Turbine/Jet Engine (Simple Cycle Operation) | TRE | Winter | 201 | 45 | 1 | 1 | 3972-DCS - hardware problems (including card failure) | U1-Forced - Immediate | 300-Gas Turbine/Jet Engine (Simple Cycle Operation)
3972 | DCS - hardware problems (including card failure) | Balance of Plant | Miscellaneous (Balance of Plant) | U1 | Forced - Immediate | 2014 | Hydro | WA | 500 | Pumped Storage/Hydro | WECC | Off-Peak | 719.5933 | 29.9 | 1 | 1 | 3972-DCS - hardware problems (including card failure) | U1-Forced - Immediate | 500-Pumped Storage/Hydro
3972 | DCS - hardware problems (including card failure) | Balance of Plant | Miscellaneous (Balance of Plant) | U1 | Forced - Immediate | 2014 | Hydro | WA | 500 | Pumped Storage/Hydro | WECC | Off-Peak | 4.9833 | 29.9 | 1 | 1 | 3972-DCS - hardware problems (including card failure) | U1-Forced - Immediate | 500-Pumped Storage/Hydro
3972 | DCS - hardware problems (including card failure) | Balance of Plant | Miscellaneous (Balance of Plant) | U1 | Forced - Immediate | 2014 | Hydro | WA | 500 | Pumped Storage/Hydro | WECC | Summer | 153.6 | 36 | 1 | 1 | 3972-DCS - hardware problems (including card failure) | U1-Forced - Immediate | 500-Pumped Storage/Hydro
3972 | DCS - hardware problems (including card failure) | Balance of Plant | Miscellaneous (Balance of Plant) | U1 | Forced - Immediate | 2014 | Hydro | WA | 500 | Pumped Storage/Hydro | WECC | Off-Peak | 6.4783 | 29.9 | 1 | 1 | 3972-DCS - hardware problems (including card failure) | U1-Forced - Immediate | 500-Pumped Storage/Hydro
3972 | DCS - hardware problems (including card failure) | Balance of Plant | Miscellaneous (Balance of Plant) | U1 | Forced - Immediate | 2014 | Hydro | WA | 500 | Pumped Storage/Hydro | WECC | Off-Peak | 135.3892 | 43.91 | 1 | 1 | 3972-DCS - hardware problems (including card failure) | U1-Forced - Immediate | 500-Pumped Storage/Hydro
3972 | DCS - hardware problems (including card failure) | Balance of Plant | Miscellaneous (Balance of Plant) | U1 | Forced - Immediate | 2014 | Hydro | WA | 500 | Pumped Storage/Hydro | SERC | Summer | 207.2 | 21 | 1 | 1 | 3972-DCS - hardware problems (including card failure) | U1-Forced - Immediate | 500-Pumped Storage/Hydro
3972 | DCS - hardware problems (including card failure) | Balance of Plant | Miscellaneous (Balance of Plant) | U1 | Forced - Immediate | 2014 | Hydro | WA | 500 | Pumped Storage/Hydro | WECC | Summer | 1684.35 | 51.3 | 1 | 1 | 3972-DCS - hardware problems (including card failure) | U1-Forced - Immediate | 500-Pumped Storage/Hydro
3972 | DCS - hardware problems (including card failure) | Balance of Plant | Miscellaneous (Balance of Plant) | U1 | Forced - Immediate | 2014 | Hydro | WA | 500 | Pumped Storage/Hydro | WECC | Off-Peak | 1054.8 | 36 | 1 | 1 | 3972-DCS - hardware problems (including card failure) | U1-Forced - Immediate | 500-Pumped Storage/Hydro
3972 | DCS - hardware problems (including card failure) | Balance of Plant | Miscellaneous (Balance of Plant) | U1 | Forced - Immediate | 2014 | Hydro | WA | 500 | Pumped Storage/Hydro | WECC | Summer | 148.8 | 36 | 1 | 1 | 3972-DCS - hardware problems (including card failure) | U1-Forced - Immediate | 500-Pumped Storage/Hydro
3972 | DCS - hardware problems (including card failure) | Balance of Plant | Miscellaneous (Balance of Plant) | U1 | Forced - Immediate | 2014 | Hydro | WA | 500 | Pumped Storage/Hydro | MRO | Off-Peak | 3.5466 | 30.4 | 1 | 1 | 3972-DCS - hardware problems (including card failure) | U1-Forced - Immediate | 500-Pumped Storage/Hydro
3972 | DCS - hardware problems (including card failure) | Balance of Plant | Miscellaneous (Balance of Plant) | U1 | Forced - Immediate | 2014 | Hydro | WA | 500 | Pumped Storage/Hydro | WECC | Off-Peak | 136.3142 | 44.21 | 1 | 1 | 3972-DCS - hardware problems (including card failure) | U1-Forced - Immediate | 500-Pumped Storage/Hydro
3972 | DCS - hardware problems (including card failure) | Balance of Plant | Miscellaneous (Balance of Plant) | U1 | Forced - Immediate | 2014 | Gas | GG | 800 | Miscellaneous | NPCC | Off-Peak | 297.4666 | 92 | 1 | 1 | 3972-DCS - hardware problems (including card failure) | U1-Forced - Immediate | 800-Miscellaneous
3972 | DCS - hardware problems (including card failure) | Balance of Plant | Miscellaneous (Balance of Plant) | U2 | Forced - Delayed | 2014 | Other | BM | 800 | Miscellaneous | WECC | Off-Peak | 193.32 | 17.9 | 1 | 1 | 3972-DCS - hardware problems (including card failure) | U2-Forced - Delayed | 800-Miscellaneous
3972 | DCS - hardware problems (including card failure) | Balance of Plant | Miscellaneous (Balance of Plant) | D2 | Forced - Delayed | 2014 | Coal | CC | 810 | Multi-boiler/Multi-turbine | RFC | Off-Peak | 1649 | 388 | 1 | 1 | 3972-DCS - hardware problems (including card failure) | D2-Forced - Delayed | 810-Multi-boiler/Multi-turbine
3972 | DCS - hardware problems (including card failure) | Balance of Plant | Miscellaneous (Balance of Plant) | U1 | Forced - Immediate | 2014 | Geothermal | GE | 830 | Geothermal | WECC | Summer | 105.3 | 54 | 1 | 1 | 3972-DCS - hardware problems (including card failure) | U1-Forced - Immediate | 830-Geothermal
3972 | DCS - hardware problems (including card failure) | Balance of Plant | Miscellaneous (Balance of Plant) | D1 | Forced - Immediate | 2014 | Gas | GG | 850 | Combined Cycle Block | RFC | Summer | 1299.8333 | 110 | 1 | 1 | 3972-DCS - hardware problems (including card failure) | D1-Forced - Immediate | 850-Combined Cycle Block
3972 | DCS - hardware problems (including card failure) | Balance of Plant | Miscellaneous (Balance of Plant) | D1 | Forced - Immediate | 2014 | Gas | GG | 850 | Combined Cycle Block | RFC | Summer | 319.0916 | 324.5 | 1 | 1 | 3972-DCS - hardware problems (including card failure) | D1-Forced - Immediate | 850-Combined Cycle Block
3972 | DCS - hardware problems (including card failure) | Balance of Plant | Miscellaneous (Balance of Plant) | U1 | Forced - Immediate | 2014 | Gas | GG | 850 | Combined Cycle Block | WECC | Off-Peak | 470.8 | 88 | 1 | 1 | 3972-DCS - hardware problems (including card failure) | U1-Forced - Immediate | 850-Combined Cycle Block
3972 | DCS - hardware problems (including card failure) | Balance of Plant | Miscellaneous (Balance of Plant) | U1 | Forced - Immediate | 2014 | Gas | GG | 850 | Combined Cycle Block | NPCC | Off-Peak | 250.0666 | 62 | 1 | 1 | 3972-DCS - hardware problems (including card failure) | U1-Forced - Immediate | 850-Combined Cycle Block
3972 | DCS - hardware problems (including card failure) | Balance of Plant | Miscellaneous (Balance of Plant) | D1 | Forced - Immediate | 2014 | Gas | GG | 850 | Combined Cycle Block | NPCC | Off-Peak | 24.7 | 39 | 1 | 1 | 3972-DCS - hardware problems (including card failure) | D1-Forced - Immediate | 850-Combined Cycle Block
3972 | DCS - hardware problems (including card failure) | Balance of Plant | Miscellaneous (Balance of Plant) | D1 | Forced - Immediate | 2014 | Gas | GG | 850 | Combined Cycle Block | MRO | Winter | 94.7333 | 28 | 1 | 1 | 3972-DCS - hardware problems (including card failure) | D1-Forced - Immediate | 850-Combined Cycle Block
3972 | DCS - hardware problems (including card failure) | Balance of Plant | Miscellaneous (Balance of Plant) | U1 | Forced - Immediate | 2014 | Gas | GG | 850 | Combined Cycle Block | RFC | Summer | 1949.7499 | 165 | 1 | 1 | 3972-DCS - hardware problems (including card failure) | U1-Forced - Immediate | 850-Combined Cycle Block
3972 | DCS - hardware problems (including card failure) | Balance of Plant | Miscellaneous (Balance of Plant) | U1 | Forced - Immediate | 2014 | Gas | GG | 850 | Combined Cycle Block | WECC | Winter | 359.7333 | 142 | 1 | 1 | 3972-DCS - hardware problems (including card failure) | U1-Forced - Immediate | 850-Combined Cycle Block
3972 | DCS - hardware problems (including card failure) | Balance of Plant | Miscellaneous (Balance of Plant) | D1 | Forced - Immediate | 2014 | Gas | GG | 851 | CC GT units | MRO | Summer | 120.5333 | 64 | 1 | 1 | 3972-DCS - hardware problems (including card failure) | D1-Forced - Immediate | 851-CC GT units
3972 | DCS - hardware problems (including card failure) | Balance of Plant | Miscellaneous (Balance of Plant) | U1 | Forced - Immediate | 2014 | Gas | GG | 851 | CC GT units | TRE | Off-Peak | 1895.45 | 167 | 1 | 1 | 3972-DCS - hardware problems (including card failure) | U1-Forced - Immediate | 851-CC GT units
3972 | DCS - hardware problems (including card failure) | Balance of Plant | Miscellaneous (Balance of Plant) | U1 | Forced - Immediate | 2014 | Gas | GG | 851 | CC GT units | SERC | Winter | 362.6666 | 170 | 1 | 1 | 3972-DCS - hardware problems (including card failure) | U1-Forced - Immediate | 851-CC GT units
3972 | DCS - hardware problems (including card failure) | Balance of Plant | Miscellaneous (Balance of Plant) | U1 | Forced - Immediate | 2014 | Gas | GG | 851 | CC GT units | NPCC | Off-Peak | 83.5833 | 42.5 | 1 | 1 | 3972-DCS - hardware problems (including card failure) | U1-Forced - Immediate | 851-CC GT units
3972 | DCS - hardware problems (including card failure) | Balance of Plant | Miscellaneous (Balance of Plant) | U1 | Forced - Immediate | 2014 | Gas | GG | 851 | CC GT units | SERC | Summer | 835.9999 | 165 | 1 | 1 | 3972-DCS - hardware problems (including card failure) | U1-Forced - Immediate | 851-CC GT units
3972 | DCS - hardware problems (including card failure) | Balance of Plant | Miscellaneous (Balance of Plant) | U1 | Forced - Immediate | 2014 | Gas | GG | 851 | CC GT units | RFC | Off-Peak | 174.46 | 158.6 | 1 | 1 | 3972-DCS - hardware problems (including card failure) | U1-Forced - Immediate | 851-CC GT units
3972 | DCS - hardware problems (including card failure) | Balance of Plant | Miscellaneous (Balance of Plant) | U1 | Forced - Immediate | 2014 | Gas | GG | 851 | CC GT units | TRE | Summer | 1351.5 | 85 | 1 | 1 | 3972-DCS - hardware problems (including card failure) | U1-Forced - Immediate | 851-CC GT units
3972 | DCS - hardware problems (including card failure) | Balance of Plant | Miscellaneous (Balance of Plant) | U2 | Forced - Delayed | 2014 | Gas | GG | 851 | CC GT units | MRO | Winter | 269.1665 | 190 | 1 | 1 | 3972-DCS - hardware problems (including card failure) | U2-Forced - Delayed | 851-CC GT units
3972 | DCS - hardware problems (including card failure) | Balance of Plant | Miscellaneous (Balance of Plant) | U1 | Forced - Immediate | 2014 | Gas | GG | 851 | CC GT units | SERC | Off-Peak | 410.8166 | 157 | 1 | 1 | 3972-DCS - hardware problems (including card failure) | U1-Forced - Immediate | 851-CC GT units
3972 | DCS - hardware problems (including card failure) | Balance of Plant | Miscellaneous (Balance of Plant) | U1 | Forced - Immediate | 2014 | Gas | GG | 851 | CC GT units | WECC | Summer | 216.7499 | 153 | 2 | 2 | 3972-DCS - hardware problems (including card failure) | U1-Forced - Immediate | 851-CC GT units
3972 | DCS - hardware problems (including card failure) | Balance of Plant | Miscellaneous (Balance of Plant) | U1 | Forced - Immediate | 2014 | Gas | GG | 851 | CC GT units | TRE | Summer | 1378.4166 | 85 | 1 | 1 | 3972-DCS - hardware problems (including card failure) | U1-Forced - Immediate | 851-CC GT units
3972 | DCS - hardware problems (including card failure) | Balance of Plant | Miscellaneous (Balance of Plant) | D1 | Forced - Immediate | 2014 | Gas | GG | 851 | CC GT units | MRO | Summer | 128.0666 | 68 | 1 | 1 | 3972-DCS - hardware problems (including card failure) | D1-Forced - Immediate | 851-CC GT units
3972 | DCS - hardware problems (including card failure) | Balance of Plant | Miscellaneous (Balance of Plant) | SF | Startup Failure | 2014 | Gas | GG | 851 | CC GT units | MRO | Winter | 686.2166 | 197 | 1 | 1 | 3972-DCS - hardware problems (including card failure) | SF-Startup Failure | 851-CC GT units
3972 | DCS - hardware problems (including card failure) | Balance of Plant | Miscellaneous (Balance of Plant) | D1 | Forced - Immediate | 2014 | Gas | GG | 852 | CC steam units | NPCC | Off-Peak | 23.6 | 12 | 1 | 1 | 3972-DCS - hardware problems (including card failure) | D1-Forced - Immediate | 852-CC steam units
3972 | DCS - hardware problems (including card failure) | Balance of Plant | Miscellaneous (Balance of Plant) | D1 | Forced - Immediate | 2014 | Waste Heat | WH | 852 | CC steam units | SERC | Summer | 77 | 105 | 1 | 1 | 3972-DCS - hardware problems (including card failure) | D1-Forced - Immediate | 852-CC steam units
3972 | DCS - hardware problems (including card failure) | Balance of Plant | Miscellaneous (Balance of Plant) | D1 | Forced - Immediate | 2014 | Waste Heat | WH | 852 | CC steam units | MRO | Winter | 178.4999 | 126 | 1 | 1 | 3972-DCS - hardware problems (including card failure) | D1-Forced - Immediate | 852-CC steam units
3972 | DCS - hardware problems (including card failure) | Balance of Plant | Miscellaneous (Balance of Plant) | U1 | Forced - Immediate | 2014 | Gas | GG | 852 | CC steam units | WECC | Summer | 409.4165 | 289 | 1 | 1 | 3972-DCS - hardware problems (including card failure) | U1-Forced - Immediate | 852-CC steam units
3972 | DCS - hardware problems (including card failure) | Balance of Plant | Miscellaneous (Balance of Plant) | U1 | Forced - Immediate | 2014 | Waste Heat | WH | 852 | CC steam units | TRE | Off-Peak | 3582.2665 | 268 | 1 | 1 | 3972-DCS - hardware problems (including card failure) | U1-Forced - Immediate | 852-CC steam units
3972 | DCS - hardware problems (including card failure) | Balance of Plant | Miscellaneous (Balance of Plant) | U1 | Forced - Immediate | 2014 | Waste Heat | WH | 852 | CC steam units | MRO | Summer | 355.9499 | 189 | 1 | 1 | 3972-DCS - hardware problems (including card failure) | U1-Forced - Immediate | 852-CC steam units
3972 | DCS - hardware problems (including card failure) | Balance of Plant | Miscellaneous (Balance of Plant) | U1 | Forced - Immediate | 2014 | Waste Heat | WH | 852 | CC steam units | SERC | Summer | 832.5 | 150 | 1 | 1 | 3972-DCS - hardware problems (including card failure) | U1-Forced - Immediate | 852-CC steam units
3972 | DCS - hardware problems (including card failure) | Balance of Plant | Miscellaneous (Balance of Plant) | D1 | Forced - Immediate | 2014 | Waste Heat | WH | 852 | CC steam units | RFC | Off-Peak | 125.18 | 113.8 | 1 | 1 | 3972-DCS - hardware problems (including card failure) | D1-Forced - Immediate | 852-CC steam units
3972 | DCS - hardware problems (including card failure) | Balance of Plant | Miscellaneous (Balance of Plant) | D1 | Forced - Immediate | 2014 | Waste Heat | WH | 852 | CC steam units | MRO | Winter | 438.9 | 126 | 1 | 1 | 3972-DCS - hardware problems (including card failure) | D1-Forced - Immediate | 852-CC steam units
3972 | DCS - hardware problems (including card failure) | Balance of Plant | Miscellaneous (Balance of Plant) | U1 | Forced - Immediate | 2014 | Waste Heat | WH | 852 | CC steam units | RFC | Off-Peak | 344.4499 | 249 | 1 | 1 | 3972-DCS - hardware problems (including card failure) | U1-Forced - Immediate | 852-CC steam units
3972 | DCS - hardware problems (including card failure) | Balance of Plant | Miscellaneous (Balance of Plant) | U1 | Forced - Immediate | 2014 | Waste Heat | WH | 852 | CC steam units | TRE | Summer | 234.5 | 105 | 1 | 1 | 3972-DCS - hardware problems (including card failure) | U1-Forced - Immediate | 852-CC steam units
3972 | DCS - hardware problems (including card failure) | Balance of Plant | Miscellaneous (Balance of Plant) | U1 | Forced - Immediate | 2014 | Gas | GG | 861 | CoG GT units | SERC | Winter | 189.8665 | 178 | 1 | 1 | 3972-DCS - hardware problems (including card failure) | U1-Forced - Immediate | 861-CoG GT units
3972 | DCS - hardware problems (including card failure) | Balance of Plant | Miscellaneous (Balance of Plant) | U1 | Forced - Immediate | 2014 | Gas | GG | 861 | CoG GT units | TRE | Off-Peak | 288 | 120 | 1 | 1 | 3972-DCS - hardware problems (including card failure) | U1-Forced - Immediate | 861-CoG GT units
3973 | DCS - internal and termination wiring | Balance of Plant | Miscellaneous (Balance of Plant) | D1 | Forced - Immediate | 2014 | Coal | CC | 100 | Fossil-Steam | RFC | Off-Peak | 341 | 62 | 1 | 1 | 3973-DCS - internal and termination wiring | D1-Forced - Immediate | 100-Fossil-Steam
3973 | DCS - internal and termination wiring | Balance of Plant | Miscellaneous (Balance of Plant) | D1 | Forced - Immediate | 2014 | Coal | CC | 100 | Fossil-Steam | WECC | Off-Peak | 60.1333 | 82 | 1 | 1 | 3973-DCS - internal and termination wiring | D1-Forced - Immediate | 100-Fossil-Steam
3973 | DCS - internal and termination wiring | Balance of Plant | Miscellaneous (Balance of Plant) | D1 | Forced - Immediate | 2014 | Coal | CC | 100 | Fossil-Steam | RFC | Off-Peak | 319 | 58 | 1 | 1 | 3973-DCS - internal and termination wiring | D1-Forced - Immediate | 100-Fossil-Steam
3973 | DCS - internal and termination wiring | Balance of Plant | Miscellaneous (Balance of Plant) | U1 | Forced - Immediate | 2014 | Coal | CC | 100 | Fossil-Steam | SERC | Summer | 975.25 | 415 | 1 | 1 | 3973-DCS - internal and termination wiring | U1-Forced - Immediate | 100-Fossil-Steam
3973 | DCS - internal and termination wiring | Balance of Plant | Miscellaneous (Balance of Plant) | U1 | Forced - Immediate | 2014 | Gas | GG | 300 | Gas Turbine/Jet Engine (Simple Cycle Operation) | NPCC | Winter | 91.4 | 45.7 | 1 | 1 | 3973-DCS - internal and termination wiring | U1-Forced - Immediate | 300-Gas Turbine/Jet Engine (Simple Cycle Operation)
3973 | DCS - internal and termination wiring | Balance of Plant | Miscellaneous (Balance of Plant) | U1 | Forced - Immediate | 2014 | Gas | GG | 300 | Gas Turbine/Jet Engine (Simple Cycle Operation) | NPCC | Winter | 166.805 | 45.7 | 1 | 1 | 3973-DCS - internal and termination wiring | U1-Forced - Immediate | 300-Gas Turbine/Jet Engine (Simple Cycle Operation)
3973 | DCS - internal and termination wiring | Balance of Plant | Miscellaneous (Balance of Plant) | U1 | Forced - Immediate | 2014 | Gas | GG | 300 | Gas Turbine/Jet Engine (Simple Cycle Operation) | RFC | Off-Peak | 163 | 30 | 1 | 1 | 3973-DCS - internal and termination wiring | U1-Forced - Immediate | 300-Gas Turbine/Jet Engine (Simple Cycle Operation)
3973 | DCS - internal and termination wiring | Balance of Plant | Miscellaneous (Balance of Plant) | U1 | Forced - Immediate | 2014 | Gas | GG | 300 | Gas Turbine/Jet Engine (Simple Cycle Operation) | WECC | Summer | 20.1333 | 151 | 1 | 1 | 3973-DCS - internal and termination wiring | U1-Forced - Immediate | 300-Gas Turbine/Jet Engine (Simple Cycle Operation)
3973 | DCS - internal and termination wiring | Balance of Plant | Miscellaneous (Balance of Plant) | U1 | Forced - Immediate | 2014 | Gas | GG | 300 | Gas Turbine/Jet Engine (Simple Cycle Operation) | WECC | Summer | 1166 | 55 | 1 | 1 | 3973-DCS - internal and termination wiring | U1-Forced - Immediate | 300-Gas Turbine/Jet Engine (Simple Cycle Operation)
3973 | DCS - internal and termination wiring | Balance of Plant | Miscellaneous (Balance of Plant) | U1 | Forced - Immediate | 2014 | Gas | GG | 300 | Gas Turbine/Jet Engine (Simple Cycle Operation) | NPCC | Winter | 243.7333 | 45.7 | 1 | 1 | 3973-DCS - internal and termination wiring | U1-Forced - Immediate | 300-Gas Turbine/Jet Engine (Simple Cycle Operation)
3973 | DCS - internal and termination wiring | Balance of Plant | Miscellaneous (Balance of Plant) | SF | Startup Failure | 2014 | Hydro | WA | 500 | Pumped Storage/Hydro | MRO | Off-Peak | 23.1483 | 40.85 | 2 | 2 | 3973-DCS - internal and termination wiring | SF-Startup Failure | 500-Pumped Storage/Hydro
3973 | DCS - internal and termination wiring | Balance of Plant | Miscellaneous (Balance of Plant) | U1 | Forced - Immediate | 2014 | Hydro | WA | 500 | Pumped Storage/Hydro | SERC | Off-Peak | 50 | 30 | 1 | 1 | 3973-DCS - internal and termination wiring | U1-Forced - Immediate | 500-Pumped Storage/Hydro
3973 | DCS - internal and termination wiring | Balance of Plant | Miscellaneous (Balance of Plant) | SF | Startup Failure | 2014 | Hydro | WA | 500 | Pumped Storage/Hydro | MRO | Off-Peak | 0.68081 | 40.85 | 1 | 3 | 3973-DCS - internal and termination wiring | SF-Startup Failure | 500-Pumped Storage/Hydro
3973 | DCS - internal and termination wiring | Balance of Plant | Miscellaneous (Balance of Plant) | SF | Startup Failure | 2014 | Hydro | WA | 500 | Pumped Storage/Hydro | MRO | Winter | 14.6933 | 30.4 | 1 | 1 | 3973-DCS - internal and termination wiring | SF-Startup Failure | 500-Pumped Storage/Hydro
3973 | DCS - internal and termination wiring | Balance of Plant | Miscellaneous (Balance of Plant) | SF | Startup Failure | 2014 | Hydro | WA | 500 | Pumped Storage/Hydro | MRO | Off-Peak | 147.06 | 40.85 | 1 | 1 | 3973-DCS - internal and termination wiring | SF-Startup Failure | 500-Pumped Storage/Hydro
3973 | DCS - internal and termination wiring | Balance of Plant | Miscellaneous (Balance of Plant) | U1 | Forced - Immediate | 2014 | Gas | GG | 851 | CC GT units | WECC | Summer | 542.6666 | 148 | 1 | 1 | 3973-DCS - internal and termination wiring | U1-Forced - Immediate | 851-CC GT units
3973 | DCS - internal and termination wiring | Balance of Plant | Miscellaneous (Balance of Plant) | U1 | Forced - Immediate | 2014 | Gas | GG | 851 | CC GT units | WECC | Summer | 176.3666 | 143 | 1 | 1 | 3973-DCS - internal and termination wiring | U1-Forced - Immediate | 851-CC GT units
3973 | DCS - internal and termination wiring | Balance of Plant | Miscellaneous (Balance of Plant) | U1 | Forced - Immediate | 2014 | Waste Heat | WH | 852 | CC steam units | WECC | Summer | 441.9999 | 255 | 1 | 1 | 3973-DCS - internal and termination wiring | U1-Forced - Immediate | 852-CC steam units
3974 | DCS - logic problems | Balance of Plant | Miscellaneous (Balance of Plant) | D1 | Forced - Immediate | 2014 | Coal | CC | 100 | Fossil-Steam | WECC | Summer | 9.6 | 32 | 1 | 1 | 3974-DCS - logic problems | D1-Forced - Immediate | 100-Fossil-Steam
3974 | DCS - logic problems | Balance of Plant | Miscellaneous (Balance of Plant) | D1 | Forced - Immediate | 2014 | Coal | CC | 100 | Fossil-Steam | SERC | Summer | 148.4332 | 146 | 1 | 1 | 3974-DCS - logic problems | D1-Forced - Immediate | 100-Fossil-Steam
3974 | DCS - logic problems | Balance of Plant | Miscellaneous (Balance of Plant) | D1 | Forced - Immediate | 2014 | Gas | GG | 100 | Fossil-Steam | RFC | Winter | 805.1 | 97 | 1 | 1 | 3974-DCS - logic problems | D1-Forced - Immediate | 100-Fossil-Steam
3974 | DCS - logic problems | Balance of Plant | Miscellaneous (Balance of Plant) | D1 | Forced - Immediate | 2014 | Oil | OO | 100 | Fossil-Steam | NPCC | Summer | 88.7998 | 333 | 1 | 1 | 3974-DCS - logic problems | D1-Forced - Immediate | 100-Fossil-Steam
3974 | DCS - logic problems | Balance of Plant | Miscellaneous (Balance of Plant) | U1 | Forced - Immediate | 2014 | Coal | CC | 100 | Fossil-Steam | WECC | Winter | 566.1665 | 395 | 1 | 1 | 3974-DCS - logic problems | U1-Forced - Immediate | 100-Fossil-Steam
3974 | DCS - logic problems | Balance of Plant | Miscellaneous (Balance of Plant) | U1 | Forced - Immediate | 2014 | Gas | GG | 100 | Fossil-Steam | WECC | Off-Peak | 25213.0666 | 104 | 1 | 1 | 3974-DCS - logic problems | U1-Forced - Immediate | 100-Fossil-Steam
3974 | DCS - logic problems | Balance of Plant | Miscellaneous (Balance of Plant) | U1 | Forced - Immediate | 2014 | Gas | GG | 100 | Fossil-Steam | TRE | Summer | 259.9999 | 120 | 1 | 1 | 3974-DCS - logic problems | U1-Forced - Immediate | 100-Fossil-Steam
3974 | DCS - logic problems | Balance of Plant | Miscellaneous (Balance of Plant) | U1 | Forced - Immediate | 2014 | Oil | OO | 100 | Fossil-Steam | WECC | Off-Peak | 22 | 66 | 1 | 1 | 3974-DCS - logic problems | U1-Forced - Immediate | 100-Fossil-Steam
3974 | DCS - logic problems | Balance of Plant | Miscellaneous (Balance of Plant) | D1 | Forced - Immediate | 2014 | Gas | GG | 100 | Fossil-Steam | SERC | Off-Peak | 2958.3 | 342 | 1 | 1 | 3974-DCS - logic problems | D1-Forced - Immediate | 100-Fossil-Steam
3974 | DCS - logic problems | Balance of Plant | Miscellaneous (Balance of Plant) | U1 | Forced - Immediate | 2014 | Coal | CC | 100 | Fossil-Steam | SERC | Off-Peak | 2542.1999 | 342 | 1 | 1 | 3974-DCS - logic problems | U1-Forced - Immediate | 100-Fossil-Steam
3974 | DCS - logic problems | Balance of Plant | Miscellaneous (Balance of Plant) | U1 | Forced - Immediate | 2014 | Coal | CC | 100 | Fossil-Steam | SERC | Winter | 3652.95 | 497 | 1 | 1 | 3974-DCS - logic problems | U1-Forced - Immediate | 100-Fossil-Steam
3974 | DCS - logic problems | Balance of Plant | Miscellaneous (Balance of Plant) | U1 | Forced - Immediate | 2014 | Oil | OO | 100 | Fossil-Steam | WECC | Off-Peak | 34.1 | 66 | 1 | 1 | 3974-DCS - logic problems | U1-Forced - Immediate | 100-Fossil-Steam
3974 | DCS - logic problems | Balance of Plant | Miscellaneous (Balance of Plant) | D1 | Forced - Immediate | 2014 | Coal | CC | 100 | Fossil-Steam | WECC | Summer | 20.35 | 33 | 1 | 1 | 3974-DCS - logic problems | D1-Forced - Immediate | 100-Fossil-Steam
3974 | DCS - logic problems | Balance of Plant | Miscellaneous (Balance of Plant) | D1 | Forced - Immediate | 2014 | Coal | CC | 100 | Fossil-Steam | SERC | Winter | 114.0331 | 622 | 1 | 1 | 3974-DCS - logic problems | D1-Forced - Immediate | 100-Fossil-Steam
3974 | DCS - logic problems | Balance of Plant | Miscellaneous (Balance of Plant) | D1 | Forced - Immediate | 2014 | Coal | CC | 100 | Fossil-Steam | RFC | Off-Peak | 203.3716 | 110.93 | 1 | 1 | 3974-DCS - logic problems | D1-Forced - Immediate | 100-Fossil-Steam
3974 | DCS - logic problems | Balance of Plant | Miscellaneous (Balance of Plant) | D1 | Forced - Immediate | 2014 | Coal | CC | 100 | Fossil-Steam | WECC | Summer | 20.3 | 42 | 1 | 1 | 3974-DCS - logic problems | D1-Forced - Immediate | 100-Fossil-Steam
3974 | DCS - logic problems | Balance of Plant | Miscellaneous (Balance of Plant) | D1 | Forced - Immediate | 2014 | Coal | CC | 100 | Fossil-Steam | WECC | Summer | 49 | 21 | 1 | 1 | 3974-DCS - logic problems | D1-Forced - Immediate | 100-Fossil-Steam
3974 | DCS - logic problems | Balance of Plant | Miscellaneous (Balance of Plant) | U1 | Forced - Immediate | 2014 | Coal | CC | 100 | Fossil-Steam | RFC | Summer | 832.9998 | 510 | 1 | 1 | 3974-DCS - logic problems | U1-Forced - Immediate | 100-Fossil-Steam
3974 | DCS - logic problems | Balance of Plant | Miscellaneous (Balance of Plant) | U1 | Forced - Immediate | 2014 | Oil | OO | 100 | Fossil-Steam | WECC | Off-Peak | 13.2 | 66 | 1 | 1 | 3974-DCS - logic problems | U1-Forced - Immediate | 100-Fossil-Steam
3974 | DCS - logic problems | Balance of Plant | Miscellaneous (Balance of Plant) | D1 | Forced - Immediate | 2014 | Coal | CC | 100 | Fossil-Steam | WECC | Summer | 277.6666 | 245 | 1 | 1 | 3974-DCS - logic problems | D1-Forced - Immediate | 100-Fossil-Steam
3974 | DCS - logic problems | Balance of Plant | Miscellaneous (Balance of Plant) | SF | Startup Failure | 2014 | Coal | CC | 100 | Fossil-Steam | SERC | Off-Peak | 7792.8 | 816 | 1 | 1 | 3974-DCS - logic problems | SF-Startup Failure | 100-Fossil-Steam
3974 | DCS - logic problems | Balance of Plant | Miscellaneous (Balance of Plant) | U1 | Forced - Immediate | 2014 | Coal | CC | 100 | Fossil-Steam | RFC | Off-Peak | 3051.4998 | 510 | 1 | 1 | 3974-DCS - logic problems | U1-Forced - Immediate | 100-Fossil-Steam
3974 | DCS - logic problems | Balance of Plant | Miscellaneous (Balance of Plant) | D1 | Forced - Immediate | 2014 | Coal | CC | 100 | Fossil-Steam | SERC | Off-Peak | 331.8 | 237 | 1 | 1 | 3974-DCS - logic problems | D1-Forced - Immediate | 100-Fossil-Steam
3974 | DCS - logic problems | Balance of Plant | Miscellaneous (Balance of Plant) | D1 | Forced - Immediate | 2014 | Coal | CC | 100 | Fossil-Steam | WECC | Summer | 14.5 | 29 | 1 | 1 | 3974-DCS - logic problems | D1-Forced - Immediate | 100-Fossil-Steam
3974 | DCS - logic problems | Balance of Plant | Miscellaneous (Balance of Plant) | U1 | Forced - Immediate | 2014 | Coal | CC | 100 | Fossil-Steam | WECC | Winter | 627 | 380 | 1 | 1 | 3974-DCS - logic problems | U1-Forced - Immediate | 100-Fossil-Steam
3974 | DCS - logic problems | Balance of Plant | Miscellaneous (Balance of Plant) | U1 | Forced - Immediate | 2014 | Oil | OO | 100 | Fossil-Steam | NPCC | Winter | 5686.52 | 406.18 | 1 | 1 | 3974-DCS - logic problems | U1-Forced - Immediate | 100-Fossil-Steam
3974 | DCS - logic problems | Balance of Plant | Miscellaneous (Balance of Plant) | D1 | Forced - Immediate | 2014 | Coal | CC | 100 | Fossil-Steam | WECC | Summer | 25.3333 | 38 | 1 | 1 | 3974-DCS - logic problems | D1-Forced - Immediate | 100-Fossil-Steam
3974 | DCS - logic problems | Balance of Plant | Miscellaneous (Balance of Plant) | U1 | Forced - Immediate | 2014 | Coal | CC | 100 | Fossil-Steam | WECC | Off-Peak | 1784.5 | 415 | 1 | 1 | 3974-DCS - logic problems | U1-Forced - Immediate | 100-Fossil-Steam
3974 | DCS - logic problems | Balance of Plant | Miscellaneous (Balance of Plant) | D1 | Forced - Immediate | 2014 | Coal | CC | 100 | Fossil-Steam | WECC | Summer | 21.3333 | 40 | 1 | 1 | 3974-DCS - logic problems | D1-Forced - Immediate | 100-Fossil-Steam
3974 | DCS - logic problems | Balance of Plant | Miscellaneous (Balance of Plant) | D1 | Forced - Immediate | 2014 | Coal | CC | 100 | Fossil-Steam | WECC | Summer | 36.8333 | 34 | 1 | 1 | 3974-DCS - logic problems | D1-Forced - Immediate | 100-Fossil-Steam
3974 | DCS - logic problems | Balance of Plant | Miscellaneous (Balance of Plant) | D1 | Forced - Immediate | 2014 | Coal | CC | 100 | Fossil-Steam | WECC | Summer | 140 | 30 | 1 | 1 | 3974-DCS - logic problems | D1-Forced - Immediate | 100-Fossil-Steam
3974 | DCS - logic problems | Balance of Plant | Miscellaneous (Balance of Plant) | D1 | Forced - Immediate | 2014 | Coal | CC | 100 | Fossil-Steam | RFC | Summer | 186 | 93 | 1 | 1 | 3974-DCS - logic problems | D1-Forced - Immediate | 100-Fossil-Steam
3974 | DCS - logic problems | Balance of Plant | Miscellaneous (Balance of Plant) | U1 | Forced - Immediate | 2014 | Coal | CC | 100 | Fossil-Steam | SERC | Off-Peak | 719.4165 | 485 | 1 | 1 | 3974-DCS - logic problems | U1-Forced - Immediate | 100-Fossil-Steam
3974 | DCS - logic problems | Balance of Plant | Miscellaneous (Balance of Plant) | U1 | Forced - Immediate | 2014 | Coal | CC | 100 | Fossil-Steam | RFC | Off-Peak | 6474.6 | 594 | 1 | 1 | 3974-DCS - logic problems | U1-Forced - Immediate | 100-Fossil-Steam
3974 | DCS - logic problems | Balance of Plant | Miscellaneous (Balance of Plant) | U1 | Forced - Immediate | 2014 | Gas | GG | 300 | Gas Turbine/Jet Engine (Simple Cycle Operation) | TRE | Summer | 42.5 | 50 | 1 | 1 | 3974-DCS - logic problems | U1-Forced - Immediate | 300-Gas Turbine/Jet Engine (Simple Cycle Operation)
3974 | DCS - logic problems | Balance of Plant | Miscellaneous (Balance of Plant) | U1 | Forced - Immediate | 2014 | Gas | GG | 300 | Gas Turbine/Jet Engine (Simple Cycle Operation) | TRE | Summer | 72.75 | 45 | 1 | 1 | 3974-DCS - logic problems | U1-Forced - Immediate | 300-Gas Turbine/Jet Engine (Simple Cycle Operation)
3974 | DCS - logic problems | Balance of Plant | Miscellaneous (Balance of Plant) | U1 | Forced - Immediate | 2014 | Gas | GG | 300 | Gas Turbine/Jet Engine (Simple Cycle Operation) | RFC | Winter | 578.0666 | 92 | 1 | 1 | 3974-DCS - logic problems | U1-Forced - Immediate | 300-Gas Turbine/Jet Engine (Simple Cycle Operation)
3974 | DCS - logic problems | Balance of Plant | Miscellaneous (Balance of Plant) | U1 | Forced - Immediate | 2014 | Gas | GG | 300 | Gas Turbine/Jet Engine (Simple Cycle Operation) | RFC | Winter | 1068.3333 | 100 | 1 | 1 | 3974-DCS - logic problems | U1-Forced - Immediate | 300-Gas Turbine/Jet Engine (Simple Cycle Operation)
3974 | DCS - logic problems | Balance of Plant | Miscellaneous (Balance of Plant) | U1 | Forced - Immediate | 2014 | Gas | GG | 300 | Gas Turbine/Jet Engine (Simple Cycle Operation) | RFC | Winter | 2103.7333 | 92 | 1 | 1 | 3974-DCS - logic problems | U1-Forced - Immediate | 300-Gas Turbine/Jet Engine (Simple Cycle Operation)
3974 | DCS - logic problems | Balance of Plant | Miscellaneous (Balance of Plant) | D1 | Forced - Immediate | 2014 | Oil | DI | 300 | Gas Turbine/Jet Engine (Simple Cycle Operation) | NPCC | Winter | 17.0163 | 14.38 | 1 | 1 | 3974-DCS - logic problems | D1-Forced - Immediate | 300-Gas Turbine/Jet Engine (Simple Cycle Operation)
3974 | DCS - logic problems | Balance of Plant | Miscellaneous (Balance of Plant) | SF | Startup Failure | 2014 | Oil | DI | 300 | Gas Turbine/Jet Engine (Simple Cycle Operation) | MRO | Summer | 1.05 | 21 | 1 | 1 | 3974-DCS - logic problems | SF-Startup Failure | 300-Gas Turbine/Jet Engine (Simple Cycle Operation)
3974 | DCS - logic problems | Balance of Plant | Miscellaneous (Balance of Plant) | U1 | Forced - Immediate | 2014 | Gas | GG | 300 | Gas Turbine/Jet Engine (Simple Cycle Operation) | RFC | Winter | 654.7333 | 92 | 1 | 1 | 3974-DCS - logic problems | U1-Forced - Immediate | 300-Gas Turbine/Jet Engine (Simple Cycle Operation)
3974 | DCS - logic problems | Balance of Plant | Miscellaneous (Balance of Plant) | U1 | Forced - Immediate | 2014 | Gas | GG | 300 | Gas Turbine/Jet Engine (Simple Cycle Operation) | RFC | Winter | 1760.2666 | 92 | 1 | 1 | 3974-DCS - logic problems | U1-Forced - Immediate | 300-Gas Turbine/Jet Engine (Simple Cycle Operation)
3974 | DCS - logic problems | Balance of Plant | Miscellaneous (Balance of Plant) | U1 | Forced - Immediate | 2014 | Gas | GG | 300 | Gas Turbine/Jet Engine (Simple Cycle Operation) | RFC | Winter | 1841.5333 | 92 | 1 | 1 | 3974-DCS - logic problems | U1-Forced - Immediate | 300-Gas Turbine/Jet Engine (Simple Cycle Operation)
3974 | DCS - logic problems | Balance of Plant | Miscellaneous (Balance of Plant) | D1 | Forced - Immediate | 2014 | Gas | GG | 300 | Gas Turbine/Jet Engine (Simple Cycle Operation) | TRE | Off-Peak | 0 | 0 | 1 | 1 | 3974-DCS - logic problems | D1-Forced - Immediate | 300-Gas Turbine/Jet Engine (Simple Cycle Operation)
3974 | DCS - logic problems | Balance of Plant | Miscellaneous (Balance of Plant) | SF | Startup Failure | 2014 | Oil | DI | 300 | Gas Turbine/Jet Engine (Simple Cycle Operation) | NPCC | Summer | 23.1167 | 19 | 1 | 1 | 3974-DCS - logic problems | SF-Startup Failure | 300-Gas Turbine/Jet Engine (Simple Cycle Operation)
3974 | DCS - logic problems | Balance of Plant | Miscellaneous (Balance of Plant) | U1 | Forced - Immediate | 2014 | Gas | GG | 300 | Gas Turbine/Jet Engine (Simple Cycle Operation) | TRE | Summer | 948.75 | 45 | 1 | 1 | 3974-DCS - logic problems | U1-Forced - Immediate | 300-Gas Turbine/Jet Engine (Simple Cycle Operation)
3974 | DCS - logic problems | Balance of Plant | Miscellaneous (Balance of Plant) | U1 | Forced - Immediate | 2014 | Gas | GG | 300 | Gas Turbine/Jet Engine (Simple Cycle Operation) | TRE | Summer | 1209.75 | 45 | 1 | 1 | 3974-DCS - logic problems | U1-Forced - Immediate | 300-Gas Turbine/Jet Engine (Simple Cycle Operation)
3974 | DCS - logic problems | Balance of Plant | Miscellaneous (Balance of Plant) | U1 | Forced - Immediate | 2014 | Gas | GG | 300 | Gas Turbine/Jet Engine (Simple Cycle Operation) | WECC | Winter | 106.2 | 53.1 | 1 | 1 | 3974-DCS - logic problems | U1-Forced - Immediate | 300-Gas Turbine/Jet Engine (Simple Cycle Operation)
3974 | DCS - logic problems | Balance of Plant | Miscellaneous (Balance of Plant) | U1 | Forced - Immediate | 2014 | Gas | GG | 300 | Gas Turbine/Jet Engine (Simple Cycle Operation) | RFC | Winter | 1838.4666 | 92 | 3 | 3 | 3974-DCS - logic problems | U1-Forced - Immediate | 300-Gas Turbine/Jet Engine (Simple Cycle Operation)
3974 | DCS - logic problems | Balance of Plant | Miscellaneous (Balance of Plant) | U1 | Forced - Immediate | 2014 | Gas | GG | 300 | Gas Turbine/Jet Engine (Simple Cycle Operation) | RFC | Winter | 2083.8 | 92 | 1 | 1 | 3974-DCS - logic problems | U1-Forced - Immediate | 300-Gas Turbine/Jet Engine (Simple Cycle Operation)
3974 | DCS - logic problems | Balance of Plant | Miscellaneous (Balance of Plant) | SF | Startup Failure | 2014 | Gas | GG | 300 | Gas Turbine/Jet Engine (Simple Cycle Operation) | TRE | Summer | 25.5 | 45 | 1 | 1 | 3974-DCS - logic problems | SF-Startup Failure | 300-Gas Turbine/Jet Engine (Simple Cycle Operation)
3974 | DCS - logic problems | Balance of Plant | Miscellaneous (Balance of Plant) | U1 | Forced - Immediate | 2014 | Gas | GG | 300 | Gas Turbine/Jet Engine (Simple Cycle Operation) | RFC | Winter | 1597.7333 | 92 | 1 | 1 | 3974-DCS - logic problems | U1-Forced - Immediate | 300-Gas Turbine/Jet Engine (Simple Cycle Operation)
3974 | DCS - logic problems | Balance of Plant | Miscellaneous (Balance of Plant) | U1 | Forced - Immediate | 2014 | Gas | GG | 300 | Gas Turbine/Jet Engine (Simple Cycle Operation) | TRE | Summer | 9 | 45 | 1 | 1 | 3974-DCS - logic problems | U1-Forced - Immediate | 300-Gas Turbine/Jet Engine (Simple Cycle Operation)
3974 | DCS - logic problems | Balance of Plant | Miscellaneous (Balance of Plant) | U1 | Forced - Immediate | 2014 | Gas | GG | 300 | Gas Turbine/Jet Engine (Simple Cycle Operation) | TRE | Summer | 32.25 | 45 | 1 | 1 | 3974-DCS - logic problems | U1-Forced - Immediate | 300-Gas Turbine/Jet Engine (Simple Cycle Operation)
3974 | DCS - logic problems | Balance of Plant | Miscellaneous (Balance of Plant) | U1 | Forced - Immediate | 2014 | Gas | GG | 300 | Gas Turbine/Jet Engine (Simple Cycle Operation) | TRE | Summer | 910.5 | 45 | 1 | 1 | 3974-DCS - logic problems | U1-Forced - Immediate | 300-Gas Turbine/Jet Engine (Simple Cycle Operation)
3974 | DCS - logic problems | Balance of Plant | Miscellaneous (Balance of Plant) | U1 | Forced - Immediate | 2014 | Gas | GG | 300 | Gas Turbine/Jet Engine (Simple Cycle Operation) | RFC | Winter | 354.2 | 92 | 1 | 1 | 3974-DCS - logic problems | U1-Forced - Immediate | 300-Gas Turbine/Jet Engine (Simple Cycle Operation)
3974 | DCS - logic problems | Balance of Plant | Miscellaneous (Balance of Plant) | U1 | Forced - Immediate | 2014 | Gas | GG | 300 | Gas Turbine/Jet Engine (Simple Cycle Operation) | RFC | Winter | 1898.2666 | 92 | 1 | 1 | 3974-DCS - logic problems | U1-Forced - Immediate | 300-Gas Turbine/Jet Engine (Simple Cycle Operation)
3974 | DCS - logic problems | Balance of Plant | Miscellaneous (Balance of Plant) | U1 | Forced - Immediate | 2014 | Gas | GG | 300 | Gas Turbine/Jet Engine (Simple Cycle Operation) | WECC | Winter | 114 | 57 | 2 | 2 | 3974-DCS - logic problems | U1-Forced - Immediate | 300-Gas Turbine/Jet Engine (Simple Cycle Operation)
3974 | DCS - logic problems | Balance of Plant | Miscellaneous (Balance of Plant) | U1 | Forced - Immediate | 2014 | Gas | GG | 300 | Gas Turbine/Jet Engine (Simple Cycle Operation) | RFC | Winter | 777.4 | 92 | 1 | 1 | 3974-DCS - logic problems | U1-Forced - Immediate | 300-Gas Turbine/Jet Engine (Simple Cycle Operation)
3974 | DCS - logic problems | Balance of Plant | Miscellaneous (Balance of Plant) | U1 | Forced - Immediate | 2014 | Gas | GG | 300 | Gas Turbine/Jet Engine (Simple Cycle Operation) | RFC | Winter | 1390.7333 | 92 | 1 | 1 | 3974-DCS - logic problems | U1-Forced - Immediate | 300-Gas Turbine/Jet Engine (Simple Cycle Operation)
3974 | DCS - logic problems | Balance of Plant | Miscellaneous (Balance of Plant) | U1 | Forced - Immediate | 2014 | Gas | GG | 300 | Gas Turbine/Jet Engine (Simple Cycle Operation) | TRE | Summer | 568.5 | 45 | 1 | 1 | 3974-DCS - logic problems | U1-Forced - Immediate | 300-Gas Turbine/Jet Engine (Simple Cycle Operation)
3974 | DCS - logic problems | Balance of Plant | Miscellaneous (Balance of Plant) | U1 | Forced - Immediate | 2014 | Gas | GG | 300 | Gas Turbine/Jet Engine (Simple Cycle Operation) | RFC | Winter | 608.7333 | 92 | 2 | 2 | 3974-DCS - logic problems | U1-Forced - Immediate | 300-Gas Turbine/Jet Engine (Simple Cycle Operation)
3974 | DCS - logic problems | Balance of Plant | Miscellaneous (Balance of Plant) | U1 | Forced - Immediate | 2014 | Gas | GG | 300 | Gas Turbine/Jet Engine (Simple Cycle Operation) | RFC | Winter | 1340.1333 | 92 | 1 | 1 | 3974-DCS - logic problems | U1-Forced - Immediate | 300-Gas Turbine/Jet Engine (Simple Cycle Operation)
3974 | DCS - logic problems | Balance of Plant | Miscellaneous (Balance of Plant) | U1 | Forced - Immediate | 2014 | Gas | GG | 300 | Gas Turbine/Jet Engine (Simple Cycle Operation) | RFC | Winter | 2106.8 | 92 | 6 | 6 | 3974-DCS - logic problems | U1-Forced - Immediate | 300-Gas Turbine/Jet Engine (Simple Cycle Operation)
3974 | DCS - logic problems | Balance of Plant | Miscellaneous (Balance of Plant) | SF | Startup Failure | 2014 | Oil | DI | 300 | Gas Turbine/Jet Engine (Simple Cycle Operation) | SERC | Off-Peak | 715 | 143 | 1 | 1 | 3974-DCS - logic problems | SF-Startup Failure | 300-Gas Turbine/Jet Engine (Simple Cycle Operation)
3974 | DCS - logic problems | Balance of Plant | Miscellaneous (Balance of Plant) | U1 | Forced - Immediate | 2014 | Gas | GG | 300 | Gas Turbine/Jet Engine (Simple Cycle Operation) | TRE | Off-Peak | 34.5 | 45 | 1 | 1 | 3974-DCS - logic problems | U1-Forced - Immediate | 300-Gas Turbine/Jet Engine (Simple Cycle Operation)
3974 | DCS - logic problems | Balance of Plant | Miscellaneous (Balance of Plant) | U1 | Forced - Immediate | 2014 | Gas | GG | 300 | Gas Turbine/Jet Engine (Simple Cycle Operation) | TRE | Summer | 4267.5 | 45 | 1 | 1 | 3974-DCS - logic problems | U1-Forced - Immediate | 300-Gas Turbine/Jet Engine (Simple Cycle Operation)
3974 | DCS - logic problems | Balance of Plant | Miscellaneous (Balance of Plant) | U1 | Forced - Immediate | 2014 | Gas | GG | 300 | Gas Turbine/Jet Engine (Simple Cycle Operation) | RFC | Winter | 602.6 | 92 | 1 | 1 | 3974-DCS - logic problems | U1-Forced - Immediate | 300-Gas Turbine/Jet Engine (Simple Cycle Operation)
3974 | DCS - logic problems | Balance of Plant | Miscellaneous (Balance of Plant) | U1 | Forced - Immediate | 2014 | Oil | DI | 300 | Gas Turbine/Jet Engine (Simple Cycle Operation) | MRO | Summer | 3514.35 | 21 | 1 | 1 | 3974-DCS - logic problems | U1-Forced - Immediate | 300-Gas Turbine/Jet Engine (Simple Cycle Operation)
3974 | DCS - logic problems | Balance of Plant | Miscellaneous (Balance of Plant) | U2 | Forced - Delayed | 2014 | Gas | GG | 300 | Gas Turbine/Jet Engine (Simple Cycle Operation) | WECC | Off-Peak | 74.665 | 41.1 | 1 | 1 | 3974-DCS - logic problems | U2-Forced - Delayed | 300-Gas Turbine/Jet Engine (Simple Cycle Operation)
3974 | DCS - logic problems | Balance of Plant | Miscellaneous (Balance of Plant) | U1 | Forced - Immediate | 2014 | Hydro | WA | 500 | Pumped Storage/Hydro | RFC | Off-Peak | 167.5 | 134 | 1 | 1 | 3974-DCS - logic problems | U1-Forced - Immediate | 500-Pumped Storage/Hydro
3974 | DCS - logic problems | Balance of Plant | Miscellaneous (Balance of Plant) | SF | Startup Failure | 2014 | Hydro | WA | 500 | Pumped Storage/Hydro | MRO | Off-Peak | 12.3025 | 19.95 | 1 | 1 | 3974-DCS - logic problems | SF-Startup Failure | 500-Pumped Storage/Hydro
3974 | DCS - logic problems | Balance of Plant | Miscellaneous (Balance of Plant) | U1 | Forced - Immediate | 2014 | Hydro | WA | 500 | Pumped Storage/Hydro | RFC | Off-Peak | 166.25 | 133 | 1 | 1 | 3974-DCS - logic problems | U1-Forced - Immediate | 500-Pumped Storage/Hydro
3974 | DCS - logic problems | Balance of Plant | Miscellaneous (Balance of Plant) | SF | Startup Failure | 2014 | Hydro | WA | 500 | Pumped Storage/Hydro | MRO | Off-Peak | 25.27 | 19.95 | 1 | 1 | 3974-DCS - logic problems | SF-Startup Failure | 500-Pumped Storage/Hydro
3974 | DCS - logic problems | Balance of Plant | Miscellaneous (Balance of Plant) | SF | Startup Failure | 2014 | Hydro | WA | 500 | Pumped Storage/Hydro | MRO | Off-Peak | 37.5725 | 19.95 | 1 | 1 | 3974-DCS - logic problems | SF-Startup Failure | 500-Pumped Storage/Hydro
3974 | DCS - logic problems | Balance of Plant | Miscellaneous (Balance of Plant) | U3 | Forced - Postponed | 2014 | Hydro | WA | 500 | Pumped Storage/Hydro | WECC | Summer | 24.8141 | 27.07 | 1 | 1 | 3974-DCS - logic problems | U3-Forced - Postponed | 500-Pumped Storage/Hydro
3974 | DCS - logic problems | Balance of Plant | Miscellaneous (Balance of Plant) | SF | Startup Failure | 2014 | Hydro | WA | 500 | Pumped Storage/Hydro | MRO | Off-Peak | 7.98 | 19.95 | 1 | 1 | 3974-DCS - logic problems | SF-Startup Failure | 500-Pumped Storage/Hydro
3974 | DCS - logic problems | Balance of Plant | Miscellaneous (Balance of Plant) | U1 | Forced - Immediate | 2014 | Hydro | WA | 500 | Pumped Storage/Hydro | WECC | Winter | 1.902 | 38.04 | 1 | 1 | 3974-DCS - logic problems | U1-Forced - Immediate | 500-Pumped Storage/Hydro
3974 | DCS - logic problems | Balance of Plant | Miscellaneous (Balance of Plant) | SF | Startup Failure | 2014 | Hydro | WA | 500 | Pumped Storage/Hydro | MRO | Winter | 52.535 | 19.95 | 1 | 1 | 3974-DCS - logic problems | SF-Startup Failure | 500-Pumped Storage/Hydro
3974 | DCS - logic problems | Balance of Plant | Miscellaneous (Balance of Plant) | U1 | Forced - Immediate | 2014 | Hydro | WA | 500 | Pumped Storage/Hydro | SERC | Winter | 41 | 41 | 1 | 4 | 3974-DCS - logic problems | U1-Forced - Immediate | 500-Pumped Storage/Hydro
3974 | DCS - logic problems | Balance of Plant | Miscellaneous (Balance of Plant) | U1 | Forced - Immediate | 2014 | Other | WD | 650 | Fluidized Bed | SERC | Off-Peak | 1923.5833 | 102.5 | 1 | 1 | 3974-DCS - logic problems | U1-Forced - Immediate | 650-Fluidized Bed
3974 | DCS - logic problems | Balance of Plant | Miscellaneous (Balance of Plant) | SF | Startup Failure | 2014 | Coal | CC | 650 | Fluidized Bed | NPCC | Off-Peak | 1514.66 | 37.2 | 1 | 1 | 3974-DCS - logic problems | SF-Startup Failure | 650-Fluidized Bed
3974 | DCS - logic problems | Balance of Plant | Miscellaneous (Balance of Plant) | U1 | Forced - Immediate | 2014 | Other | WD | 650 | Fluidized Bed | NPCC | Winter | 187.5 | 37.5 | 1 | 1 | 3974-DCS - logic problems | U1-Forced - Immediate | 650-Fluidized Bed
3974 | DCS - logic problems | Balance of Plant | Miscellaneous (Balance of Plant) | U1 | Forced - Immediate | 2014 | Other | BM | 800 | Miscellaneous | WECC | Off-Peak | 325.5 | 31 | 1 | 1 | 3974-DCS - logic problems | U1-Forced - Immediate | 800-Miscellaneous
3974 | DCS - logic problems | Balance of Plant | Miscellaneous (Balance of Plant) | D1 | Forced - Immediate | 2014 | Other | BM | 800 | Miscellaneous | WECC | Off-Peak | 118.9833 | 11 | 1 | 1 | 3974-DCS - logic problems | D1-Forced - Immediate | 800-Miscellaneous
3974 | DCS - logic problems | Balance of Plant | Miscellaneous (Balance of Plant) | D1 | Forced - Immediate | 2014 | Coal | CC | 810 | Multi-boiler/Multi-turbine | RFC | Summer | 306.6666 | 115 | 1 | 1 | 3974-DCS - logic problems | D1-Forced - Immediate | 810-Multi-boiler/Multi-turbine
3974 | DCS - logic problems | Balance of Plant | Miscellaneous (Balance of Plant) | SF | Startup Failure | 2014 | Gas | GG | 850 | Combined Cycle Block | RFC | Summer | 1899.3333 | 70 | 1 | 1 | 3974-DCS - logic problems | SF-Startup Failure | 850-Combined Cycle Block
3974 | DCS - logic problems | Balance of Plant | Miscellaneous (Balance of Plant) | SF | Startup Failure | 2014 | Gas | GG | 851 | CC GT units | TRE | Off-Peak | 17.4166 | 55 | 1 | 1 | 3974-DCS - logic problems | SF-Startup Failure | 851-CC GT units
3974 | DCS - logic problems | Balance of Plant | Miscellaneous (Balance of Plant) | SF | Startup Failure | 2014 | Gas | GG | 851 | CC GT units | TRE | Off-Peak | 33 | 55 | 1 | 1 | 3974-DCS - logic problems | SF-Startup Failure | 851-CC GT units
3974 | DCS - logic problems | Balance of Plant | Miscellaneous (Balance of Plant) | U1 | Forced - Immediate | 2014 | Gas | GG | 851 | CC GT units | MRO | Off-Peak | 32.4 | 162 | 1 | 1 | 3974-DCS - logic problems | U1-Forced - Immediate | 851-CC GT units
3974 | DCS - logic problems | Balance of Plant | Miscellaneous (Balance of Plant) | U1 | Forced - Immediate | 2014 | Gas | GG | 851 | CC GT units | TRE | Off-Peak | 331.5666 | 58 | 1 | 1 | 3974-DCS - logic problems | U1-Forced - Immediate | 851-CC GT units
3974 | DCS - logic problems | Balance of Plant | Miscellaneous (Balance of Plant) | U1 | Forced - Immediate | 2014 | Gas | GG | 851 | CC GT units | TRE | Off-Peak | 184.25 | 55 | 1 | 1 | 3974-DCS - logic problems | U1-Forced - Immediate | 851-CC GT units
3974 | DCS - logic problems | Balance of Plant | Miscellaneous (Balance of Plant) | U1 | Forced - Immediate | 2014 | Gas | GG | 851 | CC GT units | MRO | Summer | 114.9166 | 197 | 1 | 1 | 3974-DCS - logic problems | U1-Forced - Immediate | 851-CC GT units
3974 | DCS - logic problems | Balance of Plant | Miscellaneous (Balance of Plant) | D1 | Forced - Immediate | 2014 | Gas | GG | 851 | CC GT units | MRO | Summer | 0.13333 | 8 | 1 | 1 | 3974-DCS - logic problems | D1-Forced - Immediate | 851-CC GT units
3974 | DCS - logic problems | Balance of Plant | Miscellaneous (Balance of Plant) | D1 | Forced - Immediate | 2014 | Gas | GG | 851 | CC GT units | MRO | Summer | 0.33333 | 10 | 1 | 1 | 3974-DCS - logic problems | D1-Forced - Immediate | 851-CC GT units
3974 | DCS - logic problems | Balance of Plant | Miscellaneous (Balance of Plant) | D1 | Forced - Immediate | 2014 | Gas | GG | 851 | CC GT units | MRO | Summer | 0.59999 | 18 | 1 | 1 | 3974-DCS - logic problems | D1-Forced - Immediate | 851-CC GT units
3974 | DCS - logic problems | Balance of Plant | Miscellaneous (Balance of Plant) | SF | Startup Failure | 2014 | Gas | OG | 851 | CC GT units | WECC | Summer | 169.0499 | 220.5 | 1 | 1 | 3974-DCS - logic problems | SF-Startup Failure | 851-CC GT units
3974 | DCS - logic problems | Balance of Plant | Miscellaneous (Balance of Plant) | D1 | Forced - Immediate | 2014 | Gas | GG | 851 | CC GT units | MRO | Summer | 0.43333 | 13 | 1 | 1 | 3974-DCS - logic problems | D1-Forced - Immediate | 851-CC GT units
3974 | DCS - logic problems | Balance of Plant | Miscellaneous (Balance of Plant) | D1 | Forced - Immediate | 2014 | Gas | GG | 851 | CC GT units | MRO | Summer | 0.63333 | 19 | 1 | 1 | 3974-DCS - logic problems | D1-Forced - Immediate | 851-CC GT units
3974 | DCS - logic problems | Balance of Plant | Miscellaneous (Balance of Plant) | SF | Startup Failure | 2014 | Gas | GG | 851 | CC GT units | WECC | Summer | 260.1 | 153 | 1 | 1 | 3974-DCS - logic problems | SF-Startup Failure | 851-CC GT units
3974 | DCS - logic problems | Balance of Plant | Miscellaneous (Balance of Plant) | U1 | Forced - Immediate | 2014 | Gas | GG | 851 | CC GT units | TRE | Off-Peak | 161.3333 | 55 | 1 | 1 | 3974-DCS - logic problems | U1-Forced - Immediate | 851-CC GT units
3974 | DCS - logic problems | Balance of Plant | Miscellaneous (Balance of Plant) | U1 | Forced - Immediate | 2014 | Gas | GG | 851 | CC GT units | RFC | Off-Peak | 223.9999 | 168 | 1 | 1 | 3974-DCS - logic problems | U1-Forced - Immediate | 851-CC GT units
3974 | DCS - logic problems | Balance of Plant | Miscellaneous (Balance of Plant) | U1 | Forced - Immediate | 2014 | Gas | GG | 851 | CC GT units | WECC | Summer | 111.72 | 37.24 | 1 | 1 | 3974-DCS - logic problems | U1-Forced - Immediate | 851-CC GT units
3974 | DCS - logic problems | Balance of Plant | Miscellaneous (Balance of Plant) | D1 | Forced - Immediate | 2014 | Gas | GG | 851 | CC GT units | MRO | Off-Peak | 7.7 | 66 | 1 | 1 | 3974-DCS - logic problems | D1-Forced - Immediate | 851-CC GT units
3974 | DCS - logic problems | Balance of Plant | Miscellaneous (Balance of Plant) | D1 | Forced - Immediate | 2014 | Gas | GG | 851 | CC GT units | MRO | Summer | 0.14999 | 9 | 1 | 1 | 3974-DCS - logic problems | D1-Forced - Immediate | 851-CC GT units
3974 | DCS - logic problems | Balance of Plant | Miscellaneous (Balance of Plant) | D1 | Forced - Immediate | 2014 | Gas | GG | 851 | CC GT units | MRO | Summer | 0.4 | 8 | 1 | 1 | 3974-DCS - logic problems | D1-Forced - Immediate | 851-CC GT units
3974 | DCS - logic problems | Balance of Plant | Miscellaneous (Balance of Plant) | D1 | Forced - Immediate | 2014 | Waste Heat | WH | 852 | CC steam units | TRE | Summer | 48.5833 | 53 | 1 | 1 | 3974-DCS - logic problems | D1-Forced - Immediate | 852-CC steam units
3974 | DCS - logic problems | Balance of Plant | Miscellaneous (Balance of Plant) | D1 | Forced - Immediate | 2014 | Waste Heat | WH | 852 | CC steam units | MRO | Summer | 76.4166 | 131 | 1 | 1 | 3974-DCS - logic problems | D1-Forced - Immediate | 852-CC steam units
3974 | DCS - logic problems | Balance of Plant | Miscellaneous (Balance of Plant) | U1 | Forced - Immediate | 2014 | Waste Heat | WH | 852 | CC steam units | WECC | Summer | 82.3016 | 107.35 | 1 | 1 | 3974-DCS - logic problems | U1-Forced - Immediate | 852-CC steam units
3974 | DCS - logic problems | Balance of Plant | Miscellaneous (Balance of Plant) | D1 | Forced - Immediate | 2014 | Waste Heat | WH | 852 | CC steam units | TRE | Summer | 56.05 | 57 | 1 | 1 | 3974-DCS - logic problems | D1-Forced - Immediate | 852-CC steam units
3974 | DCS - logic problems | Balance of Plant | Miscellaneous (Balance of Plant) | D1 | Forced - Immediate | 2014 | Waste Heat | WH | 852 | CC steam units | MRO | Summer | 311.5998 | 228 | 1 | 1 | 3974-DCS - logic problems | D1-Forced - Immediate | 852-CC steam units
3975 | DCS - upgrades | Balance of Plant | Miscellaneous (Balance of Plant) | D1 | Forced - Immediate | 2014 | Coal | CC | 100 | Fossil-Steam | MRO | Off-Peak | 3216.225 | 175.75 | 1 | 1 | 3975-DCS - upgrades | D1-Forced - Immediate | 100-Fossil-Steam
3975 | DCS - upgrades | Balance of Plant | Miscellaneous (Balance of Plant) | D1 | Forced - Immediate | 2014 | Coal | CC | 100 | Fossil-Steam | MRO | Winter | 1850 | 185 | 1 | 1 | 3975-DCS - upgrades | D1-Forced - Immediate | 100-Fossil-Steam
3975 | DCS - upgrades | Balance of Plant | Miscellaneous (Balance of Plant) | D1 | Forced - Immediate | 2014 | Coal | CC | 100 | Fossil-Steam | MRO | Winter | 2485.5998 | 312 | 1 | 1 | 3975-DCS - upgrades | D1-Forced - Immediate | 100-Fossil-Steam
3975 | DCS - upgrades | Balance of Plant | Miscellaneous (Balance of Plant) | D1 | Forced - Immediate | 2014 | Coal | CC | 100 | Fossil-Steam | MRO | Winter | 27141.9166 | 245 | 1 | 1 | 3975-DCS - upgrades | D1-Forced - Immediate | 100-Fossil-Steam
3975 | DCS - upgrades | Balance of Plant | Miscellaneous (Balance of Plant) | D1 | Forced - Immediate | 2014 | Coal | CC | 100 | Fossil-Steam | MRO | Off-Peak | 624.15 | 57 | 1 | 1 | 3975-DCS - upgrades | D1-Forced - Immediate | 100-Fossil-Steam
3975 | DCS - upgrades | Balance of Plant | Miscellaneous (Balance of Plant) | D1 | Forced - Immediate | 2014 | Coal | CC | 100 | Fossil-Steam | MRO | Winter | 484 | 121 | 1 | 1 | 3975-DCS - upgrades | D1-Forced - Immediate | 100-Fossil-Steam
3975 | DCS - upgrades | Balance of Plant | Miscellaneous (Balance of Plant) | D1 | Forced - Immediate | 2014 | Coal | CC | 100 | Fossil-Steam | MRO | Off-Peak | 984 | 123 | 1 | 1 | 3975-DCS - upgrades | D1-Forced - Immediate | 100-Fossil-Steam
3975 | DCS - upgrades | Balance of Plant | Miscellaneous (Balance of Plant) | D1 | Forced - Immediate | 2014 | Coal | CC | 100 | Fossil-Steam | MRO | Off-Peak | 1020 | 102 | 1 | 1 | 3975-DCS - upgrades | D1-Forced - Immediate | 100-Fossil-Steam
3975 | DCS - upgrades | Balance of Plant | Miscellaneous (Balance of Plant) | D1 | Forced - Immediate | 2014 | Coal | CC | 100 | Fossil-Steam | MRO | Winter | 490.1666 | 173 | 1 | 1 | 3975-DCS - upgrades | D1-Forced - Immediate | 100-Fossil-Steam
3975 | DCS - upgrades | Balance of Plant | Miscellaneous (Balance of Plant) | U1 | Forced - Immediate | 2014 | Coal | CC | 100 | Fossil-Steam | RFC | Off-Peak | 899.9999 | 270 | 1 | 1 | 3975-DCS - upgrades | U1-Forced - Immediate | 100-Fossil-Steam
3975 | DCS - upgrades | Balance of Plant | Miscellaneous (Balance of Plant) | U1 | Forced - Immediate | 2014 | Coal | CC | 100 | Fossil-Steam | SERC | Off-Peak | 1305.2998 | 342 | 1 | 1 | 3975-DCS - upgrades | U1-Forced - Immediate | 100-Fossil-Steam
3975 | DCS - upgrades | Balance of Plant | Miscellaneous (Balance of Plant) | D1 | Forced - Immediate | 2014 | Coal | CC | 100 | Fossil-Steam | MRO | Winter | 1562 | 142 | 1 | 1 | 3975-DCS - upgrades | D1-Forced - Immediate | 100-Fossil-Steam
3975 | DCS - upgrades | Balance of Plant | Miscellaneous (Balance of Plant) | D1 | Forced - Immediate | 2014 | Coal | CC | 100 | Fossil-Steam | MRO | Off-Peak | 59.1666 | 142 | 1 | 1 | 3975-DCS - upgrades | D1-Forced - Immediate | 100-Fossil-Steam
3975 | DCS - upgrades | Balance of Plant | Miscellaneous (Balance of Plant) | D1 | Forced - Immediate | 2014 | Coal | CC | 100 | Fossil-Steam | SERC | Off-Peak | 517.5 | 225 | 1 | 1 | 3975-DCS - upgrades | D1-Forced - Immediate | 100-Fossil-Steam
3975 | DCS - upgrades | Balance of Plant | Miscellaneous (Balance of Plant) | D1 | Forced - Immediate | 2014 | Coal | CC | 100 | Fossil-Steam | MRO | Off-Peak | 4315.375 | 28.5 | 1 | 1 | 3975-DCS - upgrades | D1-Forced - Immediate | 100-Fossil-Steam
3975 | DCS - upgrades | Balance of Plant | Miscellaneous (Balance of Plant) | D1 | Forced - Immediate | 2014 | Coal | CC | 100 | Fossil-Steam | MRO | Winter | 10070 | 190 | 1 | 1 | 3975-DCS - upgrades | D1-Forced - Immediate | 100-Fossil-Steam
3975 | DCS - upgrades | Balance of Plant | Miscellaneous (Balance of Plant) | D2 | Forced - Delayed | 2014 | Coal | CC | 100 | Fossil-Steam | MRO | Off-Peak | 6.75 | 9 | 1 | 1 | 3975-DCS - upgrades | D2-Forced - Delayed | 100-Fossil-Steam
3975 | DCS - upgrades | Balance of Plant | Miscellaneous (Balance of Plant) | U1 | Forced - Immediate | 2014 | Coal | CC | 100 | Fossil-Steam | NPCC | Off-Peak | 453.6 | 108 | 1 | 1 | 3975-DCS - upgrades | U1-Forced - Immediate | 100-Fossil-Steam
3975 | DCS - upgrades | Balance of Plant | Miscellaneous (Balance of Plant) | D1 | Forced - Immediate | 2014 | Coal | CC | 100 | Fossil-Steam | SERC | Summer | 5.13 | 5.13 | 1 | 1 | 3975-DCS - upgrades | D1-Forced - Immediate | 100-Fossil-Steam
3975 | DCS - upgrades | Balance of Plant | Miscellaneous (Balance of Plant) | D1 | Forced - Immediate | 2014 | Coal | CC | 100 | Fossil-Steam | MRO | Winter | 1140.942 | 38.94 | 1 | 1 | 3975-DCS - upgrades | D1-Forced - Immediate | 100-Fossil-Steam
3975 | DCS - upgrades | Balance of Plant | Miscellaneous (Balance of Plant) | U1 | Forced - Immediate | 2014 | Coal | CC | 100 | Fossil-Steam | SERC | Summer | 205.0833 | 107 | 1 | 1 | 3975-DCS - upgrades | U1-Forced - Immediate | 100-Fossil-Steam
3975 | DCS - upgrades | Balance of Plant | Miscellaneous (Balance of Plant) | U3 | Forced - Postponed | 2014 | Coal | CC | 100 | Fossil-Steam | TRE | Winter | 4696.9164 | 785 | 1 | 1 | 3975-DCS - upgrades | U3-Forced - Postponed | 100-Fossil-Steam
3975 | DCS - upgrades | Balance of Plant | Miscellaneous (Balance of Plant) | U1 | Forced - Immediate | 2014 | Hydro | WA | 500 | Pumped Storage/Hydro | WECC | Off-Peak | 57.5166 | 119 | 1 | 1 | 3975-DCS - upgrades | U1-Forced - Immediate | 500-Pumped Storage/Hydro
3975 | DCS - upgrades | Balance of Plant | Miscellaneous (Balance of Plant) | D3 | Forced - Postponed | 2014 | Hydro | WA | 500 | Pumped Storage/Hydro | WECC | Winter | 0 | 0 | 2 | 2 | 3975-DCS - upgrades | D3-Forced - Postponed | 500-Pumped Storage/Hydro
3975 | DCS - upgrades | Balance of Plant | Miscellaneous (Balance of Plant) | U1 | Forced - Immediate | 2014 | Hydro | WA | 500 | Pumped Storage/Hydro | WECC | Summer | 181.7 | 79 | 1 | 1 | 3975-DCS - upgrades | U1-Forced - Immediate | 500-Pumped Storage/Hydro
3975 | DCS - upgrades | Balance of Plant | Miscellaneous (Balance of Plant) | D1 | Forced - Immediate | 2014 | Gas | GG | 850 | Combined Cycle Block | TRE | Summer | 187.3666 | 146 | 1 | 1 | 3975-DCS - upgrades | D1-Forced - Immediate | 850-Combined Cycle Block
3975 | DCS - upgrades | Balance of Plant | Miscellaneous (Balance of Plant) | D1 | Forced - Immediate | 2014 | Gas | GG | 850 | Combined Cycle Block | TRE | Summer | 442.8666 | 146 | 1 | 1 | 3975-DCS - upgrades | D1-Forced - Immediate | 850-Combined Cycle Block
3975 | DCS - upgrades | Balance of Plant | Miscellaneous (Balance of Plant) | D1 | Forced - Immediate | 2014 | Gas | GG | 850 | Combined Cycle Block | SERC | Summer | 973.75 | 475 | 1 | 1 | 3975-DCS - upgrades | D1-Forced - Immediate | 850-Combined Cycle Block
3975 | DCS - upgrades | Balance of Plant | Miscellaneous (Balance of Plant) | D1 | Forced - Immediate | 2014 | Gas | GG | 850 | Combined Cycle Block | RFC | Off-Peak | 3001.4 | 349 | 1 | 1 | 3975-DCS - upgrades | D1-Forced - Immediate | 850-Combined Cycle Block
3975 | DCS - upgrades | Balance of Plant | Miscellaneous (Balance of Plant) | D1 | Forced - Immediate | 2014 | Waste Heat | WH | 852 | CC steam units | TRE | Off-Peak | 12720 | 106 | 1 | 1 | 3975-DCS - upgrades | D1-Forced - Immediate | 852-CC steam units
3979 | Other DCS problems | Balance of Plant | Miscellaneous (Balance of Plant) | D1 | Forced - Immediate | 2014 | Coal | CC | 100 | Fossil-Steam | SERC | Off-Peak | 159.5 | 66 | 1 | 1 | 3979-Other DCS problems | D1-Forced - Immediate | 100-Fossil-Steam
3979 | Other DCS problems | Balance of Plant | Miscellaneous (Balance of Plant) | U1 | Forced - Immediate | 2014 | Coal | CC | 100 | Fossil-Steam | NPCC | Off-Peak | 53.6 | 48 | 1 | 1 | 3979-Other DCS problems | U1-Forced - Immediate | 100-Fossil-Steam
3979 | Other DCS problems | Balance of Plant | Miscellaneous (Balance of Plant) | U1 | Forced - Immediate | 2014 | Coal | CC | 100 | Fossil-Steam | MRO | Summer | 176 | 176 | 1 | 1 | 3979-Other DCS problems | U1-Forced - Immediate | 100-Fossil-Steam
3979 | Other DCS problems | Balance of Plant | Miscellaneous (Balance of Plant) | U1 | Forced - Immediate | 2014 | Gas | GG | 100 | Fossil-Steam | WECC | Summer | 55.2 | 69 | 1 | 1 | 3979-Other DCS problems | U1-Forced - Immediate | 100-Fossil-Steam
3979 | Other DCS problems | Balance of Plant | Miscellaneous (Balance of Plant) | D1 | Forced - Immediate | 2014 | Coal | CC | 100 | Fossil-Steam | SERC | Off-Peak | 395.7333 | 112 | 1 | 1 | 3979-Other DCS problems | D1-Forced - Immediate | 100-Fossil-Steam
3979 | Other DCS problems | Balance of Plant | Miscellaneous (Balance of Plant) | D1 | Forced - Immediate | 2014 | Coal | CC | 100 | Fossil-Steam | RFC | Off-Peak | 396.8 | 24 | 1 | 1 | 3979-Other DCS problems | D1-Forced - Immediate | 100-Fossil-Steam
3979 | Other DCS problems | Balance of Plant | Miscellaneous (Balance of Plant) | D1 | Forced - Immediate | 2014 | Coal | CC | 100 | Fossil-Steam | MRO | Summer | 213.1999 | 156 | 1 | 1 | 3979-Other DCS problems | D1-Forced - Immediate | 100-Fossil-Steam
3979 | Other DCS problems | Balance of Plant | Miscellaneous (Balance of Plant) | U1 | Forced - Immediate | 2014 | Coal | CC | 100 | Fossil-Steam | MRO | Summer | 231.7332 | 176 | 1 | 1 | 3979-Other DCS problems | U1-Forced - Immediate | 100-Fossil-Steam
3979 | Other DCS problems | Balance of Plant | Miscellaneous (Balance of Plant) | U1 | Forced - Immediate | 2014 | Coal | CC | 100 | Fossil-Steam | WECC | Summer | 16588.3328 | 740 | 1 | 1 | 3979-Other DCS problems | U1-Forced - Immediate | 100-Fossil-Steam
3979 | Other DCS problems | Balance of Plant | Miscellaneous (Balance of Plant) | U1 | Forced - Immediate | 2014 | Oil | DI | 100 | Fossil-Steam | SERC | Summer | 290.7 | 51 | 1 | 1 | 3979-Other DCS problems | U1-Forced - Immediate | 100-Fossil-Steam
3979 | Other DCS problems | Balance of Plant | Miscellaneous (Balance of Plant) | D1 | Forced - Immediate | 2014 | Coal | CC | 100 | Fossil-Steam | RFC | Summer | 68.25 | 39 | 1 | 1 | 3979-Other DCS problems | D1-Forced - Immediate | 100-Fossil-Steam
3979 | Other DCS problems | Balance of Plant | Miscellaneous (Balance of Plant) | D1 | Forced - Immediate | 2014 | Coal | CC | 100 | Fossil-Steam | MRO | Summer | 156 | 144 | 1 | 1 | 3979-Other DCS problems | D1-Forced - Immediate | 100-Fossil-Steam
3979 | Other DCS problems | Balance of Plant | Miscellaneous (Balance of Plant) | D1 | Forced - Immediate | 2014 | Coal | CC | 100 | Fossil-Steam | SERC | Summer | 276.5 | 79 | 1 | 1 | 3979-Other DCS problems | D1-Forced - Immediate | 100-Fossil-Steam
3979 | Other DCS problems | Balance of Plant | Miscellaneous (Balance of Plant) | D2 | Forced - Delayed | 2014 | Coal | CC | 100 | Fossil-Steam | WECC | Summer | 1586 | 244 | 1 | 1 | 3979-Other DCS problems | D2-Forced - Delayed | 100-Fossil-Steam
3979 | Other DCS problems | Balance of Plant | Miscellaneous (Balance of Plant) | U1 | Forced - Immediate | 2014 | Coal | CC | 100 | Fossil-Steam | RFC | Winter | 5503.3329 | 635 | 1 | 1 | 3979-Other DCS problems | U1-Forced - Immediate | 100-Fossil-Steam
3979 | Other DCS problems | Balance of Plant | Miscellaneous (Balance of Plant) | D1 | Forced - Immediate | 2014 | Coal | CC | 100 | Fossil-Steam | WECC | Off-Peak | 190.5 | 127 | 1 | 1 | 3979-Other DCS problems | D1-Forced - Immediate | 100-Fossil-Steam
3979 | Other DCS problems | Balance of Plant | Miscellaneous (Balance of Plant) | D1 | Forced - Immediate | 2014 | Coal | CC | 100 | Fossil-Steam | RFC | Winter | 120 | 144 | 1 | 1 | 3979-Other DCS problems | D1-Forced - Immediate | 100-Fossil-Steam
3979 | Other DCS problems | Balance of Plant | Miscellaneous (Balance of Plant) | U1 | Forced - Immediate | 2014 | Coal | CC | 100 | Fossil-Steam | MRO | Off-Peak | 441.84 | 210.4 | 1 | 1 | 3979-Other DCS problems | U1-Forced - Immediate | 100-Fossil-Steam
3979 | Other DCS problems | Balance of Plant | Miscellaneous (Balance of Plant) | U1 | Forced - Immediate | 2014 | Coal | CC | 100 | Fossil-Steam | NPCC | Off-Peak | 6448.3833 | 187 | 1 | 1 | 3979-Other DCS problems | U1-Forced - Immediate | 100-Fossil-Steam
3979 | Other DCS problems | Balance of Plant | Miscellaneous (Balance of Plant) | U1 | Forced - Immediate | 2014 | Coal | OS | 100 | Fossil-Steam | SERC | Off-Peak | 16.1 | 23 | 1 | 1 | 3979-Other DCS problems | U1-Forced - Immediate | 100-Fossil-Steam
3979 | Other DCS problems | Balance of Plant | Miscellaneous (Balance of Plant) | U1 | Forced - Immediate | 2014 | Gas | GG | 100 | Fossil-Steam | WECC | Winter | 5674.6083 | 106.9 | 1 | 1 | 3979-Other DCS problems | U1-Forced - Immediate | 100-Fossil-Steam
3979 | Other DCS problems | Balance of Plant | Miscellaneous (Balance of Plant) | U1 | Forced - Immediate | 2014 | Oil | OO | 100 | Fossil-Steam | SERC | Winter | 805.8 | 79 | 1 | 1 | 3979-Other DCS problems | U1-Forced - Immediate | 100-Fossil-Steam
3979 | Other DCS problems | Balance of Plant | Miscellaneous (Balance of Plant) | U1 | Forced - Immediate | 2014 | Nuclear | NU | 200 | Nuclear | RFC | Off-Peak | 148104.45 | 1261 | 1 | 1 | 3979-Other DCS problems | U1-Forced - Immediate | 200-Nuclear
3979 | Other DCS problems | Balance of Plant | Miscellaneous (Balance of Plant) | D1 | Forced - Immediate | 2014 | Nuclear | NU | 200 | Nuclear | RFC | Off-Peak | 21712 | 736 | 1 | 1 | 3979-Other DCS problems | D1-Forced - Immediate | 200-Nuclear
3979 | Other DCS problems | Balance of Plant | Miscellaneous (Balance of Plant) | D1 | Forced - Immediate | 2014 | Nuclear | NU | 200 | Nuclear | RFC | Off-Peak | 6179.25 | 231 | 1 | 1 | 3979-Other DCS problems | D1-Forced - Immediate | 200-Nuclear
3979 | Other DCS problems | Balance of Plant | Miscellaneous (Balance of Plant) | SF | Startup Failure | 2014 | Gas | GG | 300 | Gas Turbine/Jet Engine (Simple Cycle Operation) | RFC | Off-Peak | 33.5666 | 53 | 1 | 1 | 3979-Other DCS problems | SF-Startup Failure | 300-Gas Turbine/Jet Engine (Simple Cycle Operation)
3979 | Other DCS problems | Balance of Plant | Miscellaneous (Balance of Plant) | U1 | Forced - Immediate | 2014 | Gas | GG | 300 | Gas Turbine/Jet Engine (Simple Cycle Operation) | RFC | Off-Peak | 33.5666 | 53 | 1 | 1 | 3979-Other DCS problems | U1-Forced - Immediate | 300-Gas Turbine/Jet Engine (Simple Cycle Operation)
3979 | Other DCS problems | Balance of Plant | Miscellaneous (Balance of Plant) | U1 | Forced - Immediate | 2014 | Gas | GG | 300 | Gas Turbine/Jet Engine (Simple Cycle Operation) | WECC | Summer | 108.8666 | 46 | 1 | 1 | 3979-Other DCS problems | U1-Forced - Immediate | 300-Gas Turbine/Jet Engine (Simple Cycle Operation)
3979 | Other DCS problems | Balance of Plant | Miscellaneous (Balance of Plant) | U1 | Forced - Immediate | 2014 | Gas | GG | 300 | Gas Turbine/Jet Engine (Simple Cycle Operation) | WECC | Off-Peak | 58.4 | 48 | 1 | 1 | 3979-Other DCS problems | U1-Forced - Immediate | 300-Gas Turbine/Jet Engine (Simple Cycle Operation)
3979 | Other DCS problems | Balance of Plant | Miscellaneous (Balance of Plant) | U1 | Forced - Immediate | 2014 | Gas | GG | 300 | Gas Turbine/Jet Engine (Simple Cycle Operation) | RFC | Off-Peak | 2351.7 | 134 | 1 | 1 | 3979-Other DCS problems | U1-Forced - Immediate | 300-Gas Turbine/Jet Engine (Simple Cycle Operation)
3979 | Other DCS problems | Balance of Plant | Miscellaneous (Balance of Plant) | U1 | Forced - Immediate | 2014 | Gas | GG | 300 | Gas Turbine/Jet Engine (Simple Cycle Operation) | WECC | Summer | 105.8 | 46 | 1 | 1 | 3979-Other DCS problems | U1-Forced - Immediate | 300-Gas Turbine/Jet Engine (Simple Cycle Operation)
3979 | Other DCS problems | Balance of Plant | Miscellaneous (Balance of Plant) | U1 | Forced - Immediate | 2014 | Oil | DI | 300 | Gas Turbine/Jet Engine (Simple Cycle Operation) | SERC | Off-Peak | 2566.4166 | 65 | 1 | 1 | 3979-Other DCS problems | U1-Forced - Immediate | 300-Gas Turbine/Jet Engine (Simple Cycle Operation)
3979 | Other DCS problems | Balance of Plant | Miscellaneous (Balance of Plant) | U1 | Forced - Immediate | 2014 | Gas | GG | 300 | Gas Turbine/Jet Engine (Simple Cycle Operation) | WECC | Summer | 96.5833 | 47.5 | 1 | 1 | 3979-Other DCS problems | U1-Forced - Immediate | 300-Gas Turbine/Jet Engine (Simple Cycle Operation)
3979 | Other DCS problems | Balance of Plant | Miscellaneous (Balance of Plant) | U1 | Forced - Immediate | 2014 | Gas | GG | 300 | Gas Turbine/Jet Engine (Simple Cycle Operation) | NPCC | Summer | 482.6666 | 144.8 | 1 | 1 | 3979-Other DCS problems | U1-Forced - Immediate | 300-Gas Turbine/Jet Engine (Simple Cycle Operation)
3979 | Other DCS problems | Balance of Plant | Miscellaneous (Balance of Plant) | U1 | Forced - Immediate | 2014 | Gas | GG | 300 | Gas Turbine/Jet Engine (Simple Cycle Operation) | WECC | Off-Peak | 20.8 | 48 | 1 | 1 | 3979-Other DCS problems | U1-Forced - Immediate | 300-Gas Turbine/Jet Engine (Simple Cycle Operation)
3979 | Other DCS problems | Balance of Plant | Miscellaneous (Balance of Plant) | SF | Startup Failure | 2014 | Hydro | WA | 500 | Pumped Storage/Hydro | MRO | Summer | 2.9925 | 25.65 | 1 | 1 | 3979-Other DCS problems | SF-Startup Failure | 500-Pumped Storage/Hydro
3979 | Other DCS problems | Balance of Plant | Miscellaneous (Balance of Plant) | U1 | Forced - Immediate | 2014 | Hydro | WA | 500 | Pumped Storage/Hydro | NPCC | Winter | 2.8142 | 33.77 | 1 | 1 | 3979-Other DCS problems | U1-Forced - Immediate | 500-Pumped Storage/Hydro
3979 | Other DCS problems | Balance of Plant | Miscellaneous (Balance of Plant) | SF | Startup Failure | 2014 | Hydro | WA | 500 | Pumped Storage/Hydro | MRO | Winter | 15.7066 | 30.4 | 1 | 1 | 3979-Other DCS problems | SF-Startup Failure | 500-Pumped Storage/Hydro
3979 | Other DCS problems | Balance of Plant | Miscellaneous (Balance of Plant) | SF | Startup Failure | 2014 | Hydro | WA | 500 | Pumped Storage/Hydro | MRO | Winter | 16.2925 | 19.95 | 1 | 1 | 3979-Other DCS problems | SF-Startup Failure | 500-Pumped Storage/Hydro
3979 | Other DCS problems | Balance of Plant | Miscellaneous (Balance of Plant) | U1 | Forced - Immediate | 2014 | Hydro | WA | 500 | Pumped Storage/Hydro | WECC | Winter | 7.9333 | 119 | 1 | 1 | 3979-Other DCS problems | U1-Forced - Immediate | 500-Pumped Storage/Hydro
3979 | Other DCS problems | Balance of Plant | Miscellaneous (Balance of Plant) | U2 | Forced - Delayed | 2014 | Hydro | WA | 500 | Pumped Storage/Hydro | MRO | Summer | 2.5333 | 30.4 | 1 | 1 | 3979-Other DCS problems | U2-Forced - Delayed | 500-Pumped Storage/Hydro
3979 | Other DCS problems | Balance of Plant | Miscellaneous (Balance of Plant) | SF | Startup Failure | 2014 | Hydro | WA | 500 | Pumped Storage/Hydro | MRO | Winter | 392.16 | 30.4 | 1 | 1 | 3979-Other DCS problems | SF-Startup Failure | 500-Pumped Storage/Hydro
3979 | Other DCS problems | Balance of Plant | Miscellaneous (Balance of Plant) | U1 | Forced - Immediate | 2014 | Hydro | WA | 500 | Pumped Storage/Hydro | MRO | Winter | 636.88 | 30.4 | 1 | 1 | 3979-Other DCS problems | U1-Forced - Immediate | 500-Pumped Storage/Hydro
3979 | Other DCS problems | Balance of Plant | Miscellaneous (Balance of Plant) | SF | Startup Failure | 2014 | Hydro | WA | 500 | Pumped Storage/Hydro | MRO | Summer | 792.4266 | 30.4 | 1 | 1 | 3979-Other DCS problems | SF-Startup Failure | 500-Pumped Storage/Hydro
3979 | Other DCS problems | Balance of Plant | Miscellaneous (Balance of Plant) | U2 | Forced - Delayed | 2014 | Hydro | WA | 500 | Pumped Storage/Hydro | WECC | Off-Peak | 750.496 | 59.88 | 1 | 1 | 3979-Other DCS problems | U2-Forced - Delayed | 500-Pumped Storage/Hydro
3979 | Other DCS problems | Balance of Plant | Miscellaneous (Balance of Plant) | U1 | Forced - Immediate | 2014 | Hydro | WA | 500 | Pumped Storage/Hydro | MRO | Off-Peak | 6.08 | 30.4 | 1 | 1 | 3979-Other DCS problems | U1-Forced - Immediate | 500-Pumped Storage/Hydro
3979 | Other DCS problems | Balance of Plant | Miscellaneous (Balance of Plant) | U1 | Forced - Immediate | 2014 | Hydro | WA | 500 | Pumped Storage/Hydro | MRO | Winter | 2.5333 | 30.4 | 1 | 1 | 3979-Other DCS problems | U1-Forced - Immediate | 500-Pumped Storage/Hydro
3979 | Other DCS problems | Balance of Plant | Miscellaneous (Balance of Plant) | U1 | Forced - Immediate | 2014 | Gas | GG | 650 | Fluidized Bed | SERC | Off-Peak | 27462.1898 | 625.8 | 1 | 1 | 3979-Other DCS problems | U1-Forced - Immediate | 650-Fluidized Bed
3979 | Other DCS problems | Balance of Plant | Miscellaneous (Balance of Plant) | U1 | Forced - Immediate | 2014 | Other | WD | 650 | Fluidized Bed | NPCC | Off-Peak | 3491.8166 | 67 | 1 | 1 | 3979-Other DCS problems | U1-Forced - Immediate | 650-Fluidized Bed
3979 | Other DCS problems | Balance of Plant | Miscellaneous (Balance of Plant) | U1 | Forced - Immediate | 2014 | Coal | OS | 800 | Miscellaneous | RFC | Winter | 56.1 | 37.4 | 1 | 1 | 3979-Other DCS problems | U1-Forced - Immediate | 800-Miscellaneous
3979 | Other DCS problems | Balance of Plant | Miscellaneous (Balance of Plant) | U1 | Forced - Immediate | 2014 | Gas | GG | 800 | Miscellaneous | SERC | Winter | 1208.6665 | 259 | 1 | 1 | 3979-Other DCS problems | U1-Forced - Immediate | 800-Miscellaneous
3979 | Other DCS problems | Balance of Plant | Miscellaneous (Balance of Plant) | SF | Startup Failure | 2014 | Gas | GG | 850 | Combined Cycle Block | NPCC | Off-Peak | 119.239 | 50.74 | 1 | 1 | 3979-Other DCS problems | SF-Startup Failure | 850-Combined Cycle Block
3979 | Other DCS problems | Balance of Plant | Miscellaneous (Balance of Plant) | U1 | Forced - Immediate | 2014 | Gas | GG | 850 | Combined Cycle Block | RFC | Off-Peak | 1055.7496 | 615 | 1 | 1 | 3979-Other DCS problems | U1-Forced - Immediate | 850-Combined Cycle Block
3979 | Other DCS problems | Balance of Plant | Miscellaneous (Balance of Plant) | U1 | Forced - Immediate | 2014 | Gas | GG | 851 | CC GT units | RFC | Off-Peak | 576.42 | 221.7 | 1 | 1 | 3979-Other DCS problems | U1-Forced - Immediate | 851-CC GT units
3979 | Other DCS problems | Balance of Plant | Miscellaneous (Balance of Plant) | U1 | Forced - Immediate | 2014 | Gas | GG | 851 | CC GT units | SERC | Winter | 357 | 170 | 1 | 1 | 3979-Other DCS problems | U1-Forced - Immediate | 851-CC GT units
3979 | Other DCS problems | Balance of Plant | Miscellaneous (Balance of Plant) | U1 | Forced - Immediate | 2014 | Gas | GG | 851 | CC GT units | TRE | Off-Peak | 86.2916 | 47.5 | 1 | 1 | 3979-Other DCS problems | U1-Forced - Immediate | 851-CC GT units
3979 | Other DCS problems | Balance of Plant | Miscellaneous (Balance of Plant) | U1 | Forced - Immediate | 2014 | Gas | GG | 851 | CC GT units | WECC | Off-Peak | 566.8333 | 38 | 1 | 1 | 3979-Other DCS problems | U1-Forced - Immediate | 851-CC GT units
3979 | Other DCS problems | Balance of Plant | Miscellaneous (Balance of Plant) | U1 | Forced - Immediate | 2014 | Gas | GG | 851 | CC GT units | RFC | Off-Peak | 568.62 | 218.7 | 1 | 1 | 3979-Other DCS problems | U1-Forced - Immediate | 851-CC GT units
3979 | Other DCS problems | Balance of Plant | Miscellaneous (Balance of Plant) | U1 | Forced - Immediate | 2014 | Gas | GG | 851 | CC GT units | TRE | Off-Peak | 679.25 | 47.5 | 1 | 1 | 3979-Other DCS problems | U1-Forced - Immediate | 851-CC GT units
3979 | Other DCS problems | Balance of Plant | Miscellaneous (Balance of Plant) | U1 | Forced - Immediate | 2014 | Gas | GG | 851 | CC GT units | TRE | Off-Peak | 43.5416 | 47.5 | 1 | 1 | 3979-Other DCS problems | U1-Forced - Immediate | 851-CC GT units
3979 | Other DCS problems | Balance of Plant | Miscellaneous (Balance of Plant) | U1 | Forced - Immediate | 2014 | Gas | GG | 851 | CC GT units | TRE | Off-Peak | 2244.375 | 47.5 | 1 | 1 | 3979-Other DCS problems | U1-Forced - Immediate | 851-CC GT units
3979 | Other DCS problems | Balance of Plant | Miscellaneous (Balance of Plant) | U1 | Forced - Immediate | 2014 | Waste Heat | WH | 852 | CC steam units | TRE | Off-Peak | 160.4666 | 83 | 1 | 1 | 3979-Other DCS problems | U1-Forced - Immediate | 852-CC steam units
3979 | Other DCS problems | Balance of Plant | Miscellaneous (Balance of Plant) | U1 | Forced - Immediate | 2014 | Waste Heat | WH | 852 | CC steam units | RFC | Off-Peak | 571.22 | 219.7 | 1 | 1 | 3979-Other DCS problems | U1-Forced - Immediate | 852-CC steam units
3979 | Other DCS problems | Balance of Plant | Miscellaneous (Balance of Plant) | U1 | Forced - Immediate | 2014 | Gas | GG | 860 | Co-generator Block | NPCC | Off-Peak | 307.98 | 42.48 | 1 | 1 | 3979-Other DCS problems | U1-Forced - Immediate | 860-Co-generator Block
3979 | Other DCS problems | Balance of Plant | Miscellaneous (Balance of Plant) | U1 | Forced - Immediate | 2014 | Gas | GG | 860 | Co-generator Block | NPCC | Off-Peak | 148.68 | 42.48 | 1 | 1 | 3979-Other DCS problems | U1-Forced - Immediate | 860-Co-generator Block
3979 | Other DCS problems | Balance of Plant | Miscellaneous (Balance of Plant) | U1 | Forced - Immediate | 2014 | Gas | GG | 860 | Co-generator Block | NPCC | Off-Peak | 1564.68 | 42.48 | 1 | 1 | 3979-Other DCS problems | U1-Forced - Immediate | 860-Co-generator Block
3979 | Other DCS problems | Balance of Plant | Miscellaneous (Balance of Plant) | U1 | Forced - Immediate | 2014 | Gas | GG | 860 | Co-generator Block | SERC | Off-Peak | 14.25 | 15 | 1 | 1 | 3979-Other DCS problems | U1-Forced - Immediate | 860-Co-generator Block
3979 | Other DCS problems | Balance of Plant | Miscellaneous (Balance of Plant) | U1 | Forced - Immediate | 2014 | Gas | GG | 861 | CoG GT units | TRE | Off-Peak | 1399.8833 | 169 | 1 | 1 | 3979-Other DCS problems | U1-Forced - Immediate | 861-CoG GT units
3979 | Other DCS problems | Balance of Plant | Miscellaneous (Balance of Plant) | D1 | Forced - Immediate | 2014 | Waste Heat | WH | 862 | CoG steam units | TRE | Off-Peak | 745.5 | 90 | 1 | 1 | 3979-Other DCS problems | D1-Forced - Immediate | 862-CoG steam units
3980 | Programmable Logic Controller (PLC) | Balance of Plant | Miscellaneous (Balance of Plant) | D1 | Forced - Immediate | 2014 | Coal | CC | 100 | Fossil-Steam | RFC | Winter | 131.9999 | 90 | 1 | 1 | 3980-Programmable Logic Controller (PLC) | D1-Forced - Immediate | 100-Fossil-Steam
3980 | Programmable Logic Controller (PLC) | Balance of Plant | Miscellaneous (Balance of Plant) | D1 | Forced - Immediate | 2014 | Coal | CC | 100 | Fossil-Steam | RFC | Summer | 425.375 | 61.5 | 1 | 1 | 3980-Programmable Logic Controller (PLC) | D1-Forced - Immediate | 100-Fossil-Steam
3980 | Programmable Logic Controller (PLC) | Balance of Plant | Miscellaneous (Balance of Plant) | U1 | Forced - Immediate | 2014 | Gas | GG | 300 | Gas Turbine/Jet Engine (Simple Cycle Operation) | MRO | Summer | 165 | 44 | 2 | 2 | 3980-Programmable Logic Controller (PLC) | U1-Forced - Immediate | 300-Gas Turbine/Jet Engine (Simple Cycle Operation)
3980 | Programmable Logic Controller (PLC) | Balance of Plant | Miscellaneous (Balance of Plant) | U1 | Forced - Immediate | 2014 | Gas | GG | 300 | Gas Turbine/Jet Engine (Simple Cycle Operation) | MRO | Summer | 1292.5 | 47 | 1 | 1 | 3980-Programmable Logic Controller (PLC) | U1-Forced - Immediate | 300-Gas Turbine/Jet Engine (Simple Cycle Operation)
3980 | Programmable Logic Controller (PLC) | Balance of Plant | Miscellaneous (Balance of Plant) | U1 | Forced - Immediate | 2014 | Gas | GG | 300 | Gas Turbine/Jet Engine (Simple Cycle Operation) | WECC | Winter | 36.8306 | 48.04 | 1 | 1 | 3980-Programmable Logic Controller (PLC) | U1-Forced - Immediate | 300-Gas Turbine/Jet Engine (Simple Cycle Operation)
3980 | Programmable Logic Controller (PLC) | Balance of Plant | Miscellaneous (Balance of Plant) | D1 | Forced - Immediate | 2014 | Gas | GG | 300 | Gas Turbine/Jet Engine (Simple Cycle Operation) | WECC | Off-Peak | 59.47 | 59.47 | 1 | 1 | 3980-Programmable Logic Controller (PLC) | D1-Forced - Immediate | 300-Gas Turbine/Jet Engine (Simple Cycle Operation)
3980 | Programmable Logic Controller (PLC) | Balance of Plant | Miscellaneous (Balance of Plant) | U1 | Forced - Immediate | 2014 | Gas | GG | 300 | Gas Turbine/Jet Engine (Simple Cycle Operation) | MRO | Summer | 23.5 | 47 | 1 | 1 | 3980-Programmable Logic Controller (PLC) | U1-Forced - Immediate | 300-Gas Turbine/Jet Engine (Simple Cycle Operation)
3980 | Programmable Logic Controller (PLC) | Balance of Plant | Miscellaneous (Balance of Plant) | U1 | Forced - Immediate | 2014 | Gas | GG | 300 | Gas Turbine/Jet Engine (Simple Cycle Operation) | MRO | Summer | 246.75 | 47 | 1 | 1 | 3980-Programmable Logic Controller (PLC) | U1-Forced - Immediate | 300-Gas Turbine/Jet Engine (Simple Cycle Operation)
3980 | Programmable Logic Controller (PLC) | Balance of Plant | Miscellaneous (Balance of Plant) | U1 | Forced - Immediate | 2014 | Gas | GG | 300 | Gas Turbine/Jet Engine (Simple Cycle Operation) | RFC | Summer | 299.1667 | 50 | 1 | 1 | 3980-Programmable Logic Controller (PLC) | U1-Forced - Immediate | 300-Gas Turbine/Jet Engine (Simple Cycle Operation)
3980 | Programmable Logic Controller (PLC) | Balance of Plant | Miscellaneous (Balance of Plant) | SF | Startup Failure | 2014 | Gas | GG | 300 | Gas Turbine/Jet Engine (Simple Cycle Operation) | RFC | Winter | 655.6667 | 10 | 1 | 1 | 3980-Programmable Logic Controller (PLC) | SF-Startup Failure | 300-Gas Turbine/Jet Engine (Simple Cycle Operation)
3980 | Programmable Logic Controller (PLC) | Balance of Plant | Miscellaneous (Balance of Plant) | U1 | Forced - Immediate | 2014 | Gas | GG | 300 | Gas Turbine/Jet Engine (Simple Cycle Operation) | SERC | Off-Peak | 469.9999 | 120 | 2 | 2 | 3980-Programmable Logic Controller (PLC) | U1-Forced - Immediate | 300-Gas Turbine/Jet Engine (Simple Cycle Operation)
3980 | Programmable Logic Controller (PLC) | Balance of Plant | Miscellaneous (Balance of Plant) | U1 | Forced - Immediate | 2014 | Gas | GG | 300 | Gas Turbine/Jet Engine (Simple Cycle Operation) | WECC | Summer | 75 | 25 | 1 | 1 | 3980-Programmable Logic Controller (PLC) | U1-Forced - Immediate | 300-Gas Turbine/Jet Engine (Simple Cycle Operation)
3980 | Programmable Logic Controller (PLC) | Balance of Plant | Miscellaneous (Balance of Plant) | U1 | Forced - Immediate | 2014 | Gas | GG | 300 | Gas Turbine/Jet Engine (Simple Cycle Operation) | MRO | Summer | 206.25 | 55 | 1 | 1 | 3980-Programmable Logic Controller (PLC) | U1-Forced - Immediate | 300-Gas Turbine/Jet Engine (Simple Cycle Operation)
3980 | Programmable Logic Controller (PLC) | Balance of Plant | Miscellaneous (Balance of Plant) | U1 | Forced - Immediate | 2014 | Oil | DI | 300 | Gas Turbine/Jet Engine (Simple Cycle Operation) | MRO | Off-Peak | 48 | 48 | 1 | 1 | 3980-Programmable Logic Controller (PLC) | U1-Forced - Immediate | 300-Gas Turbine/Jet Engine (Simple Cycle Operation)
3980 | Programmable Logic Controller (PLC) | Balance of Plant | Miscellaneous (Balance of Plant) | U1 | Forced - Immediate | 2014 | Oil | DI | 300 | Gas Turbine/Jet Engine (Simple Cycle Operation) | MRO | Summer | 195 | 52 | 1 | 1 | 3980-Programmable Logic Controller (PLC) | U1-Forced - Immediate | 300-Gas Turbine/Jet Engine (Simple Cycle Operation)
3980 | Programmable Logic Controller (PLC) | Balance of Plant | Miscellaneous (Balance of Plant) | U1 | Forced - Immediate | 2014 | Gas | GG | 300 | Gas Turbine/Jet Engine (Simple Cycle Operation) | MRO | Summer | 411.25 | 47 | 1 | 1 | 3980-Programmable Logic Controller (PLC) | U1-Forced - Immediate | 300-Gas Turbine/Jet Engine (Simple Cycle Operation)
3980 | Programmable Logic Controller (PLC) | Balance of Plant | Miscellaneous (Balance of Plant) | U1 | Forced - Immediate | 2014 | Oil | DI | 300 | Gas Turbine/Jet Engine (Simple Cycle Operation) | MRO | Summer | 180 | 48 | 1 | 1 | 3980-Programmable Logic Controller (PLC) | U1-Forced - Immediate | 300-Gas Turbine/Jet Engine (Simple Cycle Operation)
3980 | Programmable Logic Controller (PLC) | Balance of Plant | Miscellaneous (Balance of Plant) | U1 | Forced - Immediate | 2014 | Gas | GG | 300 | Gas Turbine/Jet Engine (Simple Cycle Operation) | RFC | Summer | 550.8333 | 50 | 1 | 1 | 3980-Programmable Logic Controller (PLC) | U1-Forced - Immediate | 300-Gas Turbine/Jet Engine (Simple Cycle Operation)
3980 | Programmable Logic Controller (PLC) | Balance of Plant | Miscellaneous (Balance of Plant) | U1 | Forced - Immediate | 2014 | Gas | GG | 300 | Gas Turbine/Jet Engine (Simple Cycle Operation) | WECC | Summer | 64 | 40 | 1 | 1 | 3980-Programmable Logic Controller (PLC) | U1-Forced - Immediate | 300-Gas Turbine/Jet Engine (Simple Cycle Operation)
3980 | Programmable Logic Controller (PLC) | Balance of Plant | Miscellaneous (Balance of Plant) | U1 | Forced - Immediate | 2014 | Geothermal | GE | 830 | Geothermal | WECC | Winter | 198 | 55 | 1 | 1 | 3980-Programmable Logic Controller (PLC) | U1-Forced - Immediate | 830-Geothermal
3980 | Programmable Logic Controller (PLC) | Balance of Plant | Miscellaneous (Balance of Plant) | D1 | Forced - Immediate | 2014 | Geothermal | GE | 830 | Geothermal | WECC | Winter | 5.3167 | 29 | 1 | 1 | 3980-Programmable Logic Controller (PLC) | D1-Forced - Immediate | 830-Geothermal
3980 | Programmable Logic Controller (PLC) | Balance of Plant | Miscellaneous (Balance of Plant) | D1 | Forced - Immediate | 2014 | Gas | GG | 850 | Combined Cycle Block | NPCC | Off-Peak | 1349.43 | 290.2 | 1 | 1 | 3980-Programmable Logic Controller (PLC) | D1-Forced - Immediate | 850-Combined Cycle Block
3980 | Programmable Logic Controller (PLC) | Balance of Plant | Miscellaneous (Balance of Plant) | D1 | Forced - Immediate | 2014 | Gas | GG | 850 | Combined Cycle Block | NPCC | Off-Peak | 744.8465 | 290.2 | 1 | 1 | 3980-Programmable Logic Controller (PLC) | D1-Forced - Immediate | 850-Combined Cycle Block
3980 | Programmable Logic Controller (PLC) | Balance of Plant | Miscellaneous (Balance of Plant) | U1 | Forced - Immediate | 2014 | Waste Heat | WH | 852 | CC steam units | TRE | Summer | 232.7499 | 105 | 1 | 1 | 3980-Programmable Logic Controller (PLC) | U1-Forced - Immediate | 852-CC steam units
3981 | PLC - data highway | Balance of Plant | Miscellaneous (Balance of Plant) | D1 | Forced - Immediate | 2014 | Other | WD | 100 | Fossil-Steam | NPCC | Summer | 0.2 | 2 | 1 | 1 | 3981-PLC - data highway | D1-Forced - Immediate | 100-Fossil-Steam
3981 | PLC - data highway | Balance of Plant | Miscellaneous (Balance of Plant) | U1 | Forced - Immediate | 2014 | Other | WD | 100 | Fossil-Steam | NPCC | Off-Peak | 41.6666 | 50 | 1 | 1 | 3981-PLC - data highway | U1-Forced - Immediate | 100-Fossil-Steam
3981 | PLC - data highway | Balance of Plant | Miscellaneous (Balance of Plant) | D2 | Forced - Delayed | 2014 | Coal | LI | 100 | Fossil-Steam | TRE | Summer | 3373.933 | 458 | 1 | 1 | 3981-PLC - data highway | D2-Forced - Delayed | 100-Fossil-Steam
3981 | PLC - data highway | Balance of Plant | Miscellaneous (Balance of Plant) | SF | Startup Failure | 2014 | Oil | KE | 300 | Gas Turbine/Jet Engine (Simple Cycle Operation) | RFC | Off-Peak | 51.6667 | 20 | 2 | 2 | 3981-PLC - data highway | SF-Startup Failure | 300-Gas Turbine/Jet Engine (Simple Cycle Operation)
3981 | PLC - data highway | Balance of Plant | Miscellaneous (Balance of Plant) | U1 | Forced - Immediate | 2014 | Gas | GG | 300 | Gas Turbine/Jet Engine (Simple Cycle Operation) | RFC | Winter | 47.3633 | 109.3 | 1 | 1 | 3981-PLC - data highway | U1-Forced - Immediate | 300-Gas Turbine/Jet Engine (Simple Cycle Operation)
3981 | PLC - data highway | Balance of Plant | Miscellaneous (Balance of Plant) | U1 | Forced - Immediate | 2014 | Gas | GG | 300 | Gas Turbine/Jet Engine (Simple Cycle Operation) | WECC | Winter | 290.5416 | 47.5 | 1 | 1 | 3981-PLC - data highway | U1-Forced - Immediate | 300-Gas Turbine/Jet Engine (Simple Cycle Operation)
3981 | PLC - data highway | Balance of Plant | Miscellaneous (Balance of Plant) | SF | Startup Failure | 2014 | Oil | KE | 300 | Gas Turbine/Jet Engine (Simple Cycle Operation) | RFC | Off-Peak | 46.3333 | 20 | 1 | 1 | 3981-PLC - data highway | SF-Startup Failure | 300-Gas Turbine/Jet Engine (Simple Cycle Operation)
3981 | PLC - data highway | Balance of Plant | Miscellaneous (Balance of Plant) | SF | Startup Failure | 2014 | Oil | KE | 300 | Gas Turbine/Jet Engine (Simple Cycle Operation) | RFC | Off-Peak | 159.6667 | 20 | 2 | 2 | 3981-PLC - data highway | SF-Startup Failure | 300-Gas Turbine/Jet Engine (Simple Cycle Operation)
3981 | PLC - data highway | Balance of Plant | Miscellaneous (Balance of Plant) | U1 | Forced - Immediate | 2014 | Gas | GG | 300 | Gas Turbine/Jet Engine (Simple Cycle Operation) | RFC | Off-Peak | 1104.3833 | 43 | 2 | 2 | 3981-PLC - data highway | U1-Forced - Immediate | 300-Gas Turbine/Jet Engine (Simple Cycle Operation)
3981 | PLC - data highway | Balance of Plant | Miscellaneous (Balance of Plant) | SF | Startup Failure | 2014 | Oil | KE | 300 | Gas Turbine/Jet Engine (Simple Cycle Operation) | RFC | Off-Peak | 46 | 20 | 1 | 1 | 3981-PLC - data highway | SF-Startup Failure | 300-Gas Turbine/Jet Engine (Simple Cycle Operation)
3981 | PLC - data highway | Balance of Plant | Miscellaneous (Balance of Plant) | U1 | Forced - Immediate | 2014 | Gas | GG | 300 | Gas Turbine/Jet Engine (Simple Cycle Operation) | MRO | Off-Peak | 15506.3666 | 157 | 1 | 1 | 3981-PLC - data highway | U1-Forced - Immediate | 300-Gas Turbine/Jet Engine (Simple Cycle Operation)
3981 | PLC - data highway | Balance of Plant | Miscellaneous (Balance of Plant) | U1 | Forced - Immediate | 2014 | Gas | GG | 300 | Gas Turbine/Jet Engine (Simple Cycle Operation) | RFC | Winter | 107.4783 | 109.3 | 1 | 1 | 3981-PLC - data highway | U1-Forced - Immediate | 300-Gas Turbine/Jet Engine (Simple Cycle Operation)
3981 | PLC - data highway | Balance of Plant | Miscellaneous (Balance of Plant) | U1 | Forced - Immediate | 2014 | Gas | GG | 300 | Gas Turbine/Jet Engine (Simple Cycle Operation) | MRO | Off-Peak | 15138.2 | 154 | 1 | 1 | 3981-PLC - data highway | U1-Forced - Immediate | 300-Gas Turbine/Jet Engine (Simple Cycle Operation)
3981 | PLC - data highway | Balance of Plant | Miscellaneous (Balance of Plant) | D1 | Forced - Immediate | 2014 | Other | BM | 650 | Fluidized Bed | NPCC | Off-Peak | 4.1 | 2.05 | 1 | 1 | 3981-PLC - data highway | D1-Forced - Immediate | 650-Fluidized Bed
3981 | PLC - data highway | Balance of Plant | Miscellaneous (Balance of Plant) | D1 | Forced - Immediate | 2014 | Gas | GG | 800 | Miscellaneous | RFC | Summer | 2124.8333 | 95 | 1 | 1 | 3981-PLC - data highway | D1-Forced - Immediate | 800-Miscellaneous
3981 | PLC - data highway | Balance of Plant | Miscellaneous (Balance of Plant) | U1 | Forced - Immediate | 2014 | Gas | GG | 851 | CC GT units | TRE | Summer | 315.1333 | 163 | 1 | 1 | 3981-PLC - data highway | U1-Forced - Immediate | 851-CC GT units
3981 | PLC - data highway | Balance of Plant | Miscellaneous (Balance of Plant) | U1 | Forced - Immediate | 2014 | Gas | GG | 851 | CC GT units | TRE | Summer | 475.7499 | 165 | 1 | 1 | 3981-PLC - data highway | U1-Forced - Immediate | 851-CC GT units
3982 | PLC - hardware problems (including card failure) | Balance of Plant | Miscellaneous (Balance of Plant) | D1 | Forced - Immediate | 2014 | Coal | CC | 100 | Fossil-Steam | SERC | Off-Peak | 36.875 | 147.5 | 1 | 1 | 3982-PLC - hardware problems (including card failure) | D1-Forced - Immediate | 100-Fossil-Steam
3982 | PLC - hardware problems (including card failure) | Balance of Plant | Miscellaneous (Balance of Plant) | D1 | Forced - Immediate | 2014 | Coal | CC | 100 | Fossil-Steam | SERC | Off-Peak | 566.1 | 166.5 | 1 | 1 | 3982-PLC - hardware problems (including card failure) | D1-Forced - Immediate | 100-Fossil-Steam
3982 | PLC - hardware problems (including card failure) | Balance of Plant | Miscellaneous (Balance of Plant) | D1 | Forced - Immediate | 2014 | Coal | CC | 100 | Fossil-Steam | SERC | Off-Peak | 2584.9916 | 128.5 | 1 | 1 | 3982-PLC - hardware problems (including card failure) | D1-Forced - Immediate | 100-Fossil-Steam
3982 | PLC - hardware problems (including card failure) | Balance of Plant | Miscellaneous (Balance of Plant) | U1 | Forced - Immediate | 2014 | Coal | CC | 100 | Fossil-Steam | WECC | Summer | 168.9999 | 156 | 1 | 1 | 3982-PLC - hardware problems (including card failure) | U1-Forced - Immediate | 100-Fossil-Steam
3982 | PLC - hardware problems (including card failure) | Balance of Plant | Miscellaneous (Balance of Plant) | D1 | Forced - Immediate | 2014 | Coal | CC | 100 | Fossil-Steam | SERC | Off-Peak | 145.0416 | 147.5 | 1 | 1 | 3982-PLC - hardware problems (including card failure) | D1-Forced - Immediate | 100-Fossil-Steam
3982 | PLC - hardware problems (including card failure) | Balance of Plant | Miscellaneous (Balance of Plant) | D1 | Forced - Immediate | 2014 | Coal | LI | 100 | Fossil-Steam | TRE | Summer | 1538.9 | 279.8 | 1 | 1 | 3982-PLC - hardware problems (including card failure) | D1-Forced - Immediate | 100-Fossil-Steam
3982 | PLC - hardware problems (including card failure) | Balance of Plant | Miscellaneous (Balance of Plant) | U1 | Forced - Immediate | 2014 | Coal | CC | 100 | Fossil-Steam | WECC | Summer | 8089.35 | 271 | 1 | 1 | 3982-PLC - hardware problems (including card failure) | U1-Forced - Immediate | 100-Fossil-Steam
3982 | PLC - hardware problems (including card failure) | Balance of Plant | Miscellaneous (Balance of Plant) | D1 | Forced - Immediate | 2014 | Coal | LI | 100 | Fossil-Steam | TRE | Summer | 507.6766 | 179.18 | 1 | 1 | 3982-PLC - hardware problems (including card failure) | D1-Forced - Immediate | 100-Fossil-Steam
3982 | PLC - hardware problems (including card failure) | Balance of Plant | Miscellaneous (Balance of Plant) | U1 | Forced - Immediate | 2014 | Coal | CC | 100 | Fossil-Steam | RFC | Winter | 886.35 | 57 | 1 | 1 | 3982-PLC - hardware problems (including card failure) | U1-Forced - Immediate | 100-Fossil-Steam
3982 | PLC - hardware problems (including card failure) | Balance of Plant | Miscellaneous (Balance of Plant) | D1 | Forced - Immediate | 2014 | Gas | GG | 100 | Fossil-Steam | WECC | Off-Peak | 313.5 | 165 | 1 | 1 | 3982-PLC - hardware problems (including card failure) | D1-Forced - Immediate | 100-Fossil-Steam
3982 | PLC - hardware problems (including card failure) | Balance of Plant | Miscellaneous (Balance of Plant) | D1 | Forced - Immediate | 2014 | Coal | LI | 100 | Fossil-Steam | TRE | Summer | 1553.4032 | 274.13 | 1 | 1 | 3982-PLC - hardware problems (including card failure) | D1-Forced - Immediate | 100-Fossil-Steam
3982 | PLC - hardware problems (including card failure) | Balance of Plant | Miscellaneous (Balance of Plant) | SF | Startup Failure | 2014 | Gas | GG | 300 | Gas Turbine/Jet Engine (Simple Cycle Operation) | TRE | Summer | 738 | 45 | 1 | 1 | 3982-PLC - hardware problems (including card failure) | SF-Startup Failure | 300-Gas Turbine/Jet Engine (Simple Cycle Operation)
3982 | PLC - hardware problems (including card failure) | Balance of Plant | Miscellaneous (Balance of Plant) | U1 | Forced - Immediate | 2014 | Gas | GG | 300 | Gas Turbine/Jet Engine (Simple Cycle Operation) | WECC | Off-Peak | 136.0928 | 52.01 | 1 | 1 | 3982-PLC - hardware problems (including card failure) | U1-Forced - Immediate | 300-Gas Turbine/Jet Engine (Simple Cycle Operation)
3982 | PLC - hardware problems (including card failure) | Balance of Plant | Miscellaneous (Balance of Plant) | D1 | Forced - Immediate | 2014 | Gas | GG | 300 | Gas Turbine/Jet Engine (Simple Cycle Operation) | WECC | Off-Peak | 20.0466 | 30.07 | 1 | 1 | 3982-PLC - hardware problems (including card failure) | D1-Forced - Immediate | 300-Gas Turbine/Jet Engine (Simple Cycle Operation)
3982 | PLC - hardware problems (including card failure) | Balance of Plant | Miscellaneous (Balance of Plant) | U1 | Forced - Immediate | 2014 | Gas | GG | 300 | Gas Turbine/Jet Engine (Simple Cycle Operation) | WECC | Off-Peak | 3939.7575 | 52.01 | 1 | 1 | 3982-PLC - hardware problems (including card failure) | U1-Forced - Immediate | 300-Gas Turbine/Jet Engine (Simple Cycle Operation)
3982 | PLC - hardware problems (including card failure) | Balance of Plant | Miscellaneous (Balance of Plant) | U1 | Forced - Immediate | 2014 | Gas | GG | 300 | Gas Turbine/Jet Engine (Simple Cycle Operation) | WECC | Summer | 208.165 | 48.98 | 1 | 1 | 3982-PLC - hardware problems (including card failure) | U1-Forced - Immediate | 300-Gas Turbine/Jet Engine (Simple Cycle Operation)
3982 | PLC - hardware problems (including card failure) | Balance of Plant | Miscellaneous (Balance of Plant) | U1 | Forced - Immediate | 2014 | Oil | DI | 300 | Gas Turbine/Jet Engine (Simple Cycle Operation) | NPCC | Off-Peak | 35.5967 | 18.1 | 1 | 1 | 3982-PLC - hardware problems (including card failure) | U1-Forced - Immediate | 300-Gas Turbine/Jet Engine (Simple Cycle Operation)
3982 | PLC - hardware problems (including card failure) | Balance of Plant | Miscellaneous (Balance of Plant) | U1 | Forced - Immediate | 2014 | Gas | GG | 300 | Gas Turbine/Jet Engine (Simple Cycle Operation) | RFC | Off-Peak | 149.8333 | 31 | 1 | 1 | 3982-PLC - hardware problems (including card failure) | U1-Forced - Immediate | 300-Gas Turbine/Jet Engine (Simple Cycle Operation)
3982 | PLC - hardware problems (including card failure) | Balance of Plant | Miscellaneous (Balance of Plant) | U1 | Forced - Immediate | 2014 | Gas | GG | 300 | Gas Turbine/Jet Engine (Simple Cycle Operation) | NPCC | Summer | 96.525 | 29.7 | 1 | 1 | 3982-PLC - hardware problems (including card failure) | U1-Forced - Immediate | 300-Gas Turbine/Jet Engine (Simple Cycle Operation)
3982 | PLC - hardware problems (including card failure) | Balance of Plant | Miscellaneous (Balance of Plant) | U1 | Forced - Immediate | 2014 | Gas | GG | 300 | Gas Turbine/Jet Engine (Simple Cycle Operation) | NPCC | Winter | 484.9433 | 40.3 | 1 | 1 | 3982-PLC - hardware problems (including card failure) | U1-Forced - Immediate | 300-Gas Turbine/Jet Engine (Simple Cycle Operation)
3982 | PLC - hardware problems (including card failure) | Balance of Plant | Miscellaneous (Balance of Plant) | U1 | Forced - Immediate | 2014 | Gas | GG | 300 | Gas Turbine/Jet Engine (Simple Cycle Operation) | WECC | Summer | 2020.1666 | 85 | 1 | 1 | 3982-PLC - hardware problems (including card failure) | U1-Forced - Immediate | 300-Gas Turbine/Jet Engine (Simple Cycle Operation)
3982 | PLC - hardware problems (including card failure) | Balance of Plant | Miscellaneous (Balance of Plant) | D1 | Forced - Immediate | 2014 | Gas | GG | 300 | Gas Turbine/Jet Engine (Simple Cycle Operation) | WECC | Off-Peak | 54.6271 | 30.07 | 1 | 1 | 3982-PLC - hardware problems (including card failure) | D1-Forced - Immediate | 300-Gas Turbine/Jet Engine (Simple Cycle Operation)
3982 | PLC - hardware problems (including card failure) | Balance of Plant | Miscellaneous (Balance of Plant) | D1 | Forced - Immediate | 2014 | Gas | GG | 300 | Gas Turbine/Jet Engine (Simple Cycle Operation) | WECC | Summer | 178.4153 | 30.07 | 1 | 1 | 3982-PLC - hardware problems (including card failure) | D1-Forced - Immediate | 300-Gas Turbine/Jet Engine (Simple Cycle Operation)
3982 | PLC - hardware problems (including card failure) | Balance of Plant | Miscellaneous (Balance of Plant) | U1 | Forced - Immediate | 2014 | Gas | GG | 300 | Gas Turbine/Jet Engine (Simple Cycle Operation) | WECC | Summer | 28.679 | 50.61 | 1 | 1 | 3982-PLC - hardware problems (including card failure) | U1-Forced - Immediate | 300-Gas Turbine/Jet Engine (Simple Cycle Operation)
3982 | PLC - hardware problems (including card failure) | Balance of Plant | Miscellaneous (Balance of Plant) | U1 | Forced - Immediate | 2014 | Oil | DI | 300 | Gas Turbine/Jet Engine (Simple Cycle Operation) | SERC | Off-Peak | 636 | 12 | 1 | 1 | 3982-PLC - hardware problems (including card failure) | U1-Forced - Immediate | 300-Gas Turbine/Jet Engine (Simple Cycle Operation)
3982 | PLC - hardware problems (including card failure) | Balance of Plant | Miscellaneous (Balance of Plant) | U1 | Forced - Immediate | 2014 | Oil | DI | 300 | Gas Turbine/Jet Engine (Simple Cycle Operation) | NPCC | Winter | 19.04 | 20.4 | 1 | 1 | 3982-PLC - hardware problems (including card failure) | U1-Forced - Immediate | 300-Gas Turbine/Jet Engine (Simple Cycle Operation)
3982 | PLC - hardware problems (including card failure) | Balance of Plant | Miscellaneous (Balance of Plant) | U1 | Forced - Immediate | 2014 | Gas | GG | 300 | Gas Turbine/Jet Engine (Simple Cycle Operation) | WECC | Off-Peak | 1182.7 | 118.27 | 1 | 1 | 3982-PLC - hardware problems (including card failure) | U1-Forced - Immediate | 300-Gas Turbine/Jet Engine (Simple Cycle Operation)
3982 | PLC - hardware problems (including card failure) | Balance of Plant | Miscellaneous (Balance of Plant) | U1 | Forced - Immediate | 2014 | Gas | GG | 300 | Gas Turbine/Jet Engine (Simple Cycle Operation) | WECC | Summer | 539.75 | 85 | 1 | 1 | 3982-PLC - hardware problems (including card failure) | U1-Forced - Immediate | 300-Gas Turbine/Jet Engine (Simple Cycle Operation)
3982 | PLC - hardware problems (including card failure) | Balance of Plant | Miscellaneous (Balance of Plant) | U1 | Forced - Immediate | 2014 | Gas | GG | 300 | Gas Turbine/Jet Engine (Simple Cycle Operation) | WECC | Summer | 109.655 | 50.61 | 1 | 1 | 3982-PLC - hardware problems (including card failure) | U1-Forced - Immediate | 300-Gas Turbine/Jet Engine (Simple Cycle Operation)
3982 | PLC - hardware problems (including card failure) | Balance of Plant | Miscellaneous (Balance of Plant) | U1 | Forced - Immediate | 2014 | Gas | GG | 300 | Gas Turbine/Jet Engine (Simple Cycle Operation) | MRO | Winter | 70 | 56 | 1 | 1 | 3982-PLC - hardware problems (including card failure) | U1-Forced - Immediate | 300-Gas Turbine/Jet Engine (Simple Cycle Operation)
3982 | PLC - hardware problems (including card failure) | Balance of Plant | Miscellaneous (Balance of Plant) | SF | Startup Failure | 2014 | Oil | DI | 300 | Gas Turbine/Jet Engine (Simple Cycle Operation) | NPCC | Summer | 24.8733 | 18.2 | 1 | 1 | 3982-PLC - hardware problems (including card failure) | SF-Startup Failure | 300-Gas Turbine/Jet Engine (Simple Cycle Operation)
3982 | PLC - hardware problems (including card failure) | Balance of Plant | Miscellaneous (Balance of Plant) | D1 | Forced - Immediate | 2014 | Coal | CC | 810 | Multi-boiler/Multi-turbine | MRO | Off-Peak | 158.9999 | 90 | 1 | 1 | 3982-PLC - hardware problems (including card failure) | D1-Forced - Immediate | 810-Multi-boiler/Multi-turbine
3982 | PLC - hardware problems (including card failure) | Balance of Plant | Miscellaneous (Balance of Plant) | D1 | Forced - Immediate | 2014 | Coal | CC | 810 | Multi-boiler/Multi-turbine | MRO | Off-Peak | 1092 | 90 | 1 | 1 | 3982-PLC - hardware problems (including card failure) | D1-Forced - Immediate | 810-Multi-boiler/Multi-turbine
3982 | PLC - hardware problems (including card failure) | Balance of Plant | Miscellaneous (Balance of Plant) | U1 | Forced - Immediate | 2014 | Gas | GG | 850 | Combined Cycle Block | SERC | Winter | 135.8832 | 263 | 1 | 1 | 3982-PLC - hardware problems (including card failure) | U1-Forced - Immediate | 850-Combined Cycle Block
3982 | PLC - hardware problems (including card failure) | Balance of Plant | Miscellaneous (Balance of Plant) | D1 | Forced - Immediate | 2014 | Gas | GG | 850 | Combined Cycle Block | TRE | Winter | 511 | 146 | 1 | 1 | 3982-PLC - hardware problems (including card failure) | D1-Forced - Immediate | 850-Combined Cycle Block
3982 | PLC - hardware problems (including card failure) | Balance of Plant | Miscellaneous (Balance of Plant) | D1 | Forced - Immediate | 2014 | Gas | GG | 850 | Combined Cycle Block | TRE | Winter | 250.6332 | 146 | 1 | 1 | 3982-PLC - hardware problems (including card failure) | D1-Forced - Immediate | 850-Combined Cycle Block
3983 | PLC - internal and termination wiring | Balance of Plant | Miscellaneous (Balance of Plant) | U1 | Forced - Immediate | 2014 | Coal | CC | 100 | Fossil-Steam | SERC | Winter | 355.3333 | 65 | 1 | 1 | 3983-PLC - internal and termination wiring | U1-Forced - Immediate | 100-Fossil-Steam
3983 | PLC - internal and termination wiring | Balance of Plant | Miscellaneous (Balance of Plant) | D1 | Forced - Immediate | 2014 | Coal | CC | 100 | Fossil-Steam | SERC | Winter | 67.75 | 15 | 1 | 1 | 3983-PLC - internal and termination wiring | D1-Forced - Immediate | 100-Fossil-Steam
3983 | PLC - internal and termination wiring | Balance of Plant | Miscellaneous (Balance of Plant) | D1 | Forced - Immediate | 2014 | Coal | CC | 100 | Fossil-Steam | SERC | Winter | 1.75 | 15 | 1 | 1 | 3983-PLC - internal and termination wiring | D1-Forced - Immediate | 100-Fossil-Steam
3983 | PLC - internal and termination wiring | Balance of Plant | Miscellaneous (Balance of Plant) | D1 | Forced - Immediate | 2014 | Coal | CC | 100 | Fossil-Steam | SERC | Winter | 3.75 | 15 | 1 | 1 | 3983-PLC - internal and termination wiring | D1-Forced - Immediate | 100-Fossil-Steam
3983 | PLC - internal and termination wiring | Balance of Plant | Miscellaneous (Balance of Plant) | U1 | Forced - Immediate | 2014 | Coal | CC | 100 | Fossil-Steam | RFC | Off-Peak | 1057.3333 | 244 | 1 | 1 | 3983-PLC - internal and termination wiring | U1-Forced - Immediate | 100-Fossil-Steam
3984 | PLC - logic problems | Balance of Plant | Miscellaneous (Balance of Plant) | D1 | Forced - Immediate | 2014 | Coal | CC | 100 | Fossil-Steam | RFC | Off-Peak | 319 | 220 | 1 | 1 | 3984-PLC - logic problems | D1-Forced - Immediate | 100-Fossil-Steam
3984 | PLC - logic problems | Balance of Plant | Miscellaneous (Balance of Plant) | D1 | Forced - Immediate | 2014 | Coal | CC | 100 | Fossil-Steam | RFC | Off-Peak | 810.3333 | 220 | 1 | 1 | 3984-PLC - logic problems | D1-Forced - Immediate | 100-Fossil-Steam
3984 | PLC - logic problems | Balance of Plant | Miscellaneous (Balance of Plant) | D1 | Forced - Immediate | 2014 | Coal | CC | 100 | Fossil-Steam | WECC | Winter | 357.6666 | 148 | 1 | 1 | 3984-PLC - logic problems | D1-Forced - Immediate | 100-Fossil-Steam
3984 | PLC - logic problems | Balance of Plant | Miscellaneous (Balance of Plant) | SF | Startup Failure | 2014 | Coal | CC | 100 | Fossil-Steam | MRO | Summer | 6639.9998 | 480 | 1 | 1 | 3984-PLC - logic problems | SF-Startup Failure | 100-Fossil-Steam
3984 | PLC - logic problems | Balance of Plant | Miscellaneous (Balance of Plant) | U1 | Forced - Immediate | 2014 | Coal | CC | 100 | Fossil-Steam | MRO | Summer | 4383.9998 | 480 | 1 | 1 | 3984-PLC - logic problems | U1-Forced - Immediate | 100-Fossil-Steam
3984 | PLC - logic problems | Balance of Plant | Miscellaneous (Balance of Plant) | D1 | Forced - Immediate | 2014 | Gas | GG | 300 | Gas Turbine/Jet Engine (Simple Cycle Operation) | WECC | Off-Peak | 205.4783 | 30.07 | 1 | 1 | 3984-PLC - logic problems | D1-Forced - Immediate | 300-Gas Turbine/Jet Engine (Simple Cycle Operation)
3984 | PLC - logic problems | Balance of Plant | Miscellaneous (Balance of Plant) | SF | Startup Failure | 2014 | Oil | DI | 300 | Gas Turbine/Jet Engine (Simple Cycle Operation) | NPCC | Summer | 266.6333 | 19 | 1 | 1 | 3984-PLC - logic problems | SF-Startup Failure | 300-Gas Turbine/Jet Engine (Simple Cycle Operation)
3984 | PLC - logic problems | Balance of Plant | Miscellaneous (Balance of Plant) | U1 | Forced - Immediate | 2014 | Gas | GG | 300 | Gas Turbine/Jet Engine (Simple Cycle Operation) | TRE | Summer | 1964.25 | 45 | 1 | 1 | 3984-PLC - logic problems | U1-Forced - Immediate | 300-Gas Turbine/Jet Engine (Simple Cycle Operation)
3984 | PLC - logic problems | Balance of Plant | Miscellaneous (Balance of Plant) | U1 | Forced - Immediate | 2014 | Gas | GG | 300 | Gas Turbine/Jet Engine (Simple Cycle Operation) | TRE | Summer | 136.5 | 45 | 1 | 1 | 3984-PLC - logic problems | U1-Forced - Immediate | 300-Gas Turbine/Jet Engine (Simple Cycle Operation)
3984 | PLC - logic problems | Balance of Plant | Miscellaneous (Balance of Plant) | U1 | Forced - Immediate | 2014 | Gas | GG | 300 | Gas Turbine/Jet Engine (Simple Cycle Operation) | WECC | Off-Peak | 20.804 | 52.01 | 1 | 1 | 3984-PLC - logic problems | U1-Forced - Immediate | 300-Gas Turbine/Jet Engine (Simple Cycle Operation)
3984 | PLC - logic problems | Balance of Plant | Miscellaneous (Balance of Plant) | U1 | Forced - Immediate | 2014 | Gas | GG | 851 | CC GT units | WECC | Winter | 54.8333 | 35 | 4 | 4 | 3984-PLC - logic problems | U1-Forced - Immediate | 851-CC GT units
3984 | PLC - logic problems | Balance of Plant | Miscellaneous (Balance of Plant) | U1 | Forced - Immediate | 2014 | Waste Heat | WH | 852 | CC steam units | WECC | Winter | 76.7666 | 49 | 2 | 2 | 3984-PLC - logic problems | U1-Forced - Immediate | 852-CC steam units
3984 | PLC - logic problems | Balance of Plant | Miscellaneous (Balance of Plant) | U1 | Forced - Immediate | 2014 | Waste Heat | WH | 852 | CC steam units | WECC | Summer | 3.3333 | 20 | 1 | 1 | 3984-PLC - logic problems | U1-Forced - Immediate | 852-CC steam units
3985 | PLC - upgrades | Balance of Plant | Miscellaneous (Balance of Plant) | U1 | Forced - Immediate | 2014 | Gas | GG | 300 | Gas Turbine/Jet Engine (Simple Cycle Operation) | WECC | Summer | 50.6667 | 38 | 1 | 1 | 3985-PLC - upgrades | U1-Forced - Immediate | 300-Gas Turbine/Jet Engine (Simple Cycle Operation)
3989 | Other PLC problems | Balance of Plant | Miscellaneous (Balance of Plant) | U1 | Forced - Immediate | 2014 | Gas | GG | 300 | Gas Turbine/Jet Engine (Simple Cycle Operation) | NPCC | Off-Peak | 52.325 | 45.5 | 1 | 1 | 3989-Other PLC problems | U1-Forced - Immediate | 300-Gas Turbine/Jet Engine (Simple Cycle Operation)
3989 | Other PLC problems | Balance of Plant | Miscellaneous (Balance of Plant) | U1 | Forced - Immediate | 2014 | Gas | GG | 300 | Gas Turbine/Jet Engine (Simple Cycle Operation) | MRO | Summer | 352.5 | 47 | 1 | 1 | 3989-Other PLC problems | U1-Forced - Immediate | 300-Gas Turbine/Jet Engine (Simple Cycle Operation)
3989 | Other PLC problems | Balance of Plant | Miscellaneous (Balance of Plant) | U1 | Forced - Immediate | 2014 | Oil | KE | 300 | Gas Turbine/Jet Engine (Simple Cycle Operation) | RFC | Off-Peak | 60.5 | 22 | 1 | 1 | 3989-Other PLC problems | U1-Forced - Immediate | 300-Gas Turbine/Jet Engine (Simple Cycle Operation)
3989 | Other PLC problems | Balance of Plant | Miscellaneous (Balance of Plant) | U1 | Forced - Immediate | 2014 | Gas | GG | 300 | Gas Turbine/Jet Engine (Simple Cycle Operation) | WECC | Summer | 69.6667 | 38 | 1 | 1 | 3989-Other PLC problems | U1-Forced - Immediate | 300-Gas Turbine/Jet Engine (Simple Cycle Operation)
3989 | Other PLC problems | Balance of Plant | Miscellaneous (Balance of Plant) | U1 | Forced - Immediate | 2014 | Gas | GG | 300 | Gas Turbine/Jet Engine (Simple Cycle Operation) | WECC | Summer | 218.7 | 54 | 1 | 1 | 3989-Other PLC problems | U1-Forced - Immediate | 300-Gas Turbine/Jet Engine (Simple Cycle Operation)
3989 | Other PLC problems | Balance of Plant | Miscellaneous (Balance of Plant) | D1 | Forced - Immediate | 2014 | Gas | GG | 850 | Combined Cycle Block | TRE | Winter | 462.3332 | 146 | 1 | 1 | 3989-Other PLC problems | D1-Forced - Immediate | 850-Combined Cycle Block
3995 | Powerhouse heating and ventilating systems | Balance of Plant | Miscellaneous (Balance of Plant) | SF | Startup Failure | 2014 | Gas | GG | 300 | Gas Turbine/Jet Engine (Simple Cycle Operation) | WECC | Off-Peak | 197.775 | 146.5 | 1 | 1 | 3995-Powerhouse heating and ventilating systems | SF-Startup Failure | 300-Gas Turbine/Jet Engine (Simple Cycle Operation)
3995 | Powerhouse heating and ventilating systems | Balance of Plant | Miscellaneous (Balance of Plant) | SF | Startup Failure | 2014 | Gas | GG | 300 | Gas Turbine/Jet Engine (Simple Cycle Operation) | WECC | Summer | 977.2 | 42 | 1 | 1 | 3995-Powerhouse heating and ventilating systems | SF-Startup Failure | 300-Gas Turbine/Jet Engine (Simple Cycle Operation)
3995 | Powerhouse heating and ventilating systems | Balance of Plant | Miscellaneous (Balance of Plant) | D1 | Forced - Immediate | 2014 | Gas | GG | 850 | Combined Cycle Block | SERC | Off-Peak | 1601.5165 | 313 | 1 | 1 | 3995-Powerhouse heating and ventilating systems | D1-Forced - Immediate | 850-Combined Cycle Block
3995 | Powerhouse heating and ventilating systems | Balance of Plant | Miscellaneous (Balance of Plant) | D1 | Forced - Immediate | 2014 | Gas | GG | 850 | Combined Cycle Block | SERC | Off-Peak | 2144.1665 | 310 | 1 | 1 | 3995-Powerhouse heating and ventilating systems | D1-Forced - Immediate | 850-Combined Cycle Block
3995 | Powerhouse heating and ventilating systems | Balance of Plant | Miscellaneous (Balance of Plant) | U1 | Forced - Immediate | 2014 | Gas | GG | 851 | CC GT units | RFC | Winter | 988.9999 | 172.5 | 1 | 1 | 3995-Powerhouse heating and ventilating systems | U1-Forced - Immediate | 851-CC GT units
3995 | Powerhouse heating and ventilating systems | Balance of Plant | Miscellaneous (Balance of Plant) | U1 | Forced - Immediate | 2014 | Gas | GG | 851 | CC GT units | RFC | Winter | 4858.7499 | 172.5 | 1 | 1 | 3995-Powerhouse heating and ventilating systems | U1-Forced - Immediate | 851-CC GT units
3995 | Powerhouse heating and ventilating systems | Balance of Plant | Miscellaneous (Balance of Plant) | D1 | Forced - Immediate | 2014 | Waste Heat | WH | 852 | CC steam units | RFC | Winter | 859.7333 | 124 | 1 | 1 | 3995-Powerhouse heating and ventilating systems | D1-Forced - Immediate | 852-CC steam units
3995 | Powerhouse heating and ventilating systems | Balance of Plant | Miscellaneous (Balance of Plant) | D1 | Forced - Immediate | 2014 | Waste Heat | WH | 852 | CC steam units | RFC | Winter | 688 | 120 | 1 | 1 | 3995-Powerhouse heating and ventilating systems | D1-Forced - Immediate | 852-CC steam units
3995 | Powerhouse heating and ventilating systems | Balance of Plant | Miscellaneous (Balance of Plant) | D1 | Forced - Immediate | 2014 | Waste Heat | WH | 852 | CC steam units | RFC | Winter | 880.1332 | 164 | 1 | 1 | 3995-Powerhouse heating and ventilating systems | D1-Forced - Immediate | 852-CC steam units
3996 | Air conditioning systems - rooms and areas | Balance of Plant | Miscellaneous (Balance of Plant) | U1 | Forced - Immediate | 2014 | Coal | CC | 100 | Fossil-Steam | MRO | Summer | 5212.6665 | 280 | 1 | 1 | 3996-Air conditioning systems - rooms and areas | U1-Forced - Immediate | 100-Fossil-Steam
3996 | Air conditioning systems - rooms and areas | Balance of Plant | Miscellaneous (Balance of Plant) | D1 | Forced - Immediate | 2014 | Coal | CC | 100 | Fossil-Steam | RFC | Summer | 1023.6666 | 332 | 1 | 1 | 3996-Air conditioning systems - rooms and areas | D1-Forced - Immediate | 100-Fossil-Steam
3996 | Air conditioning systems - rooms and areas | Balance of Plant | Miscellaneous (Balance of Plant) | D1 | Forced - Immediate | 2014 | Nuclear | NU | 200 | Nuclear | MRO | Off-Peak | 446.3067 | 13.6 | 1 | 1 | 3996-Air conditioning systems - rooms and areas | D1-Forced - Immediate | 200-Nuclear
3996 | Air conditioning systems - rooms and areas | Balance of Plant | Miscellaneous (Balance of Plant) | D1 | Forced - Immediate | 2014 | Nuclear | NU | 200 | Nuclear | MRO | Off-Peak | 490.8632 | 152.6 | 1 | 1 | 3996-Air conditioning systems - rooms and areas | D1-Forced - Immediate | 200-Nuclear
3996 | Air conditioning systems - rooms and areas | Balance of Plant | Miscellaneous (Balance of Plant) | D1 | Forced - Immediate | 2014 | Nuclear | NU | 200 | Nuclear | SERC | Summer | 3865.1883 | 135.7 | 1 | 1 | 3996-Air conditioning systems - rooms and areas | D1-Forced - Immediate | 200-Nuclear
3996 | Air conditioning systems - rooms and areas | Balance of Plant | Miscellaneous (Balance of Plant) | D1 | Forced - Immediate | 2014 | Nuclear | NU | 200 | Nuclear | SERC | Summer | 209.1466 | 50.6 | 1 | 1 | 3996-Air conditioning systems - rooms and areas | D1-Forced - Immediate | 200-Nuclear
3996 | Air conditioning systems - rooms and areas | Balance of Plant | Miscellaneous (Balance of Plant) | D1 | Forced - Immediate | 2014 | Nuclear | NU | 200 | Nuclear | MRO | Off-Peak | 82.08 | 3.6 | 1 | 1 | 3996-Air conditioning systems - rooms and areas | D1-Forced - Immediate | 200-Nuclear
3996 | Air conditioning systems - rooms and areas | Balance of Plant | Miscellaneous (Balance of Plant) | D1 | Forced - Immediate | 2014 | Nuclear | NU | 200 | Nuclear | MRO | Off-Peak | 3306.9733 | 157.6 | 1 | 1 | 3996-Air conditioning systems - rooms and areas | D1-Forced - Immediate | 200-Nuclear
3996 | Air conditioning systems - rooms and areas | Balance of Plant | Miscellaneous (Balance of Plant) | D1 | Forced - Immediate | 2014 | Nuclear | NU | 200 | Nuclear | SERC | Summer | 214.485 | 54.3 | 1 | 1 | 3996-Air conditioning systems - rooms and areas | D1-Forced - Immediate | 200-Nuclear
3996 | Air conditioning systems - rooms and areas | Balance of Plant | Miscellaneous (Balance of Plant) | U1 | Forced - Immediate | 2014 | Gas | GG | 300 | Gas Turbine/Jet Engine (Simple Cycle Operation) | SERC | Summer | 206.7166 | 157 | 1 | 1 | 3996-Air conditioning systems - rooms and areas | U1-Forced - Immediate | 300-Gas Turbine/Jet Engine (Simple Cycle Operation)
3998 | Balance of plant overhaul/outage | Balance of Plant | Miscellaneous (Balance of Plant) | D2 | Forced - Delayed | 2014 | Geothermal | GE | 830 | Geothermal | WECC | Off-Peak | 15.7667 | 2 | 1 | 1 | 3998-Balance of plant overhaul/outage | D2-Forced - Delayed | 830-Geothermal
3998 | Balance of plant overhaul/outage | Balance of Plant | Miscellaneous (Balance of Plant) | D2 | Forced - Delayed | 2014 | Geothermal | GE | 830 | Geothermal | WECC | Off-Peak | 21.5333 | 2 | 1 | 1 | 3998-Balance of plant overhaul/outage | D2-Forced - Delayed | 830-Geothermal
3998 | Balance of plant overhaul/outage | Balance of Plant | Miscellaneous (Balance of Plant) | D2 | Forced - Delayed | 2014 | Geothermal | GE | 830 | Geothermal | WECC | Off-Peak | 73.9667 | 7 | 1 | 1 | 3998-Balance of plant overhaul/outage | D2-Forced - Delayed | 830-Geothermal
3998 | Balance of plant overhaul/outage | Balance of Plant | Miscellaneous (Balance of Plant) | U1 | Forced - Immediate | 2014 | Gas | GG | 851 | CC GT units | TRE | Summer | 7290 | 162 | 2 | 2 | 3998-Balance of plant overhaul/outage | U1-Forced - Immediate | 851-CC GT units
3998 | Balance of plant overhaul/outage | Balance of Plant | Miscellaneous (Balance of Plant) | D1 | Forced - Immediate | 2014 | Gas | GG | 852 | CC steam units | TRE | Off-Peak | 0 | 0 | 1 | 1 | 3998-Balance of plant overhaul/outage | D1-Forced - Immediate | 852-CC steam units
3999 | Other miscellaneous balance of plant problems | Balance of Plant | Miscellaneous (Balance of Plant) | D1 | Forced - Immediate | 2014 | Coal | CC | 100 | Fossil-Steam | RFC | Off-Peak | 3861.3332 | 128 | 1 | 1 | 3999-Other miscellaneous balance of plant problems | D1-Forced - Immediate | 100-Fossil-Steam
3999 | Other miscellaneous balance of plant problems | Balance of Plant | Miscellaneous (Balance of Plant) | D1 | Forced - Immediate | 2014 | Coal | CC | 100 | Fossil-Steam | NPCC | Summer | 14.55 | 3 | 1 | 1 | 3999-Other miscellaneous balance of plant problems | D1-Forced - Immediate | 100-Fossil-Steam
3999 | Other miscellaneous balance of plant problems | Balance of Plant | Miscellaneous (Balance of Plant) | D1 | Forced - Immediate | 2014 | Coal | CC | 100 | Fossil-Steam | NPCC | Summer | 28.1 | 3 | 1 | 1 | 3999-Other miscellaneous balance of plant problems | D1-Forced - Immediate | 100-Fossil-Steam
3999 | Other miscellaneous balance of plant problems | Balance of Plant | Miscellaneous (Balance of Plant) | D1 | Forced - Immediate | 2014 | Coal | CC | 100 | Fossil-Steam | NPCC | Summer | 39.45 | 3 | 1 | 1 | 3999-Other miscellaneous balance of plant problems | D1-Forced - Immediate | 100-Fossil-Steam
3999 | Other miscellaneous balance of plant problems | Balance of Plant | Miscellaneous (Balance of Plant) | D1 | Forced - Immediate | 2014 | Coal | CC | 100 | Fossil-Steam | NPCC | Winter | 88.4333 | 7 | 1 | 1 | 3999-Other miscellaneous balance of plant problems | D1-Forced - Immediate | 100-Fossil-Steam
3999 | Other miscellaneous balance of plant problems | Balance of Plant | Miscellaneous (Balance of Plant) | D1 | Forced - Immediate | 2014 | Coal | CC | 100 | Fossil-Steam | NPCC | Winter | 92.3333 | 5 | 1 | 1 | 3999-Other miscellaneous balance of plant problems | D1-Forced - Immediate | 100-Fossil-Steam
3999 | Other miscellaneous balance of plant problems | Balance of Plant | Miscellaneous (Balance of Plant) | D1 | Forced - Immediate | 2014 | Coal | CC | 100 | Fossil-Steam | WECC | Winter | 109.25 | 57 | 1 | 1 | 3999-Other miscellaneous balance of plant problems | D1-Forced - Immediate | 100-Fossil-Steam
3999 | Other miscellaneous balance of plant problems | Balance of Plant | Miscellaneous (Balance of Plant) | D1 | Forced - Immediate | 2014 | Other | WD | 100 | Fossil-Steam | NPCC | Off-Peak | 168.3 | 19.8 | 1 | 1 | 3999-Other miscellaneous balance of plant problems | D1-Forced - Immediate | 100-Fossil-Steam
3999 | Other miscellaneous balance of plant problems | Balance of Plant | Miscellaneous (Balance of Plant) | D2 | Forced - Delayed | 2014 | Coal | LI | 100 | Fossil-Steam | TRE | Off-Peak | 176.3833 | 19 | 1 | 1 | 3999-Other miscellaneous balance of plant problems | D2-Forced - Delayed | 100-Fossil-Steam
3999 | Other miscellaneous balance of plant problems | Balance of Plant | Miscellaneous (Balance of Plant) | U1 | Forced - Immediate | 2014 | Coal | CC | 100 | Fossil-Steam | SERC | Winter | 1857.5999 | 162 | 1 | 1 | 3999-Other miscellaneous balance of plant problems | U1-Forced - Immediate | 100-Fossil-Steam
3999 | Other miscellaneous balance of plant problems | Balance of Plant | Miscellaneous (Balance of Plant) | U1 | Forced - Immediate | 2014 | Other | WD | 100 | Fossil-Steam | NPCC | Off-Peak | 1286.2 | 23.6 | 1 | 1 | 3999-Other miscellaneous balance of plant problems | U1-Forced - Immediate | 100-Fossil-Steam
3999 | Other miscellaneous balance of plant problems | Balance of Plant | Miscellaneous (Balance of Plant) | U1 | Forced - Immediate | 2014 | Other | WD | 100 | Fossil-Steam | NPCC | Off-Peak | 1382.5667 | 23.6 | 1 | 1 | 3999-Other miscellaneous balance of plant problems | U1-Forced - Immediate | 100-Fossil-Steam
3999 | Other miscellaneous balance of plant problems | Balance of Plant | Miscellaneous (Balance of Plant) | U1 | Forced - Immediate | 2014 | Other | WD | 100 | Fossil-Steam | NPCC | Off-Peak | 1732.6333 | 23.6 | 1 | 1 | 3999-Other miscellaneous balance of plant problems | U1-Forced - Immediate | 100-Fossil-Steam
3999 | Other miscellaneous balance of plant problems | Balance of Plant | Miscellaneous (Balance of Plant) | U1 | Forced - Immediate | 2014 | Other | WD | 100 | Fossil-Steam | NPCC | Summer | 790.6 | 23.6 | 1 | 1 | 3999-Other miscellaneous balance of plant problems | U1-Forced - Immediate | 100-Fossil-Steam
3999 | Other miscellaneous balance of plant problems | Balance of Plant | Miscellaneous (Balance of Plant) | D1 | Forced - Immediate | 2014 | Coal | CC | 100 | Fossil-Steam | NPCC | Off-Peak | 47 | 4 | 1 | 1 | 3999-Other miscellaneous balance of plant problems | D1-Forced - Immediate | 100-Fossil-Steam
3999 | Other miscellaneous balance of plant problems | Balance of Plant | Miscellaneous (Balance of Plant) | D1 | Forced - Immediate | 2014 | Coal | CC | 100 | Fossil-Steam | RFC | Off-Peak | 2115.1832 | 179 | 1 | 1 | 3999-Other miscellaneous balance of plant problems | D1-Forced - Immediate | 100-Fossil-Steam
3999 | Other miscellaneous balance of plant problems | Balance of Plant | Miscellaneous (Balance of Plant) | D1 | Forced - Immediate | 2014 | Coal | CC | 100 | Fossil-Steam | NPCC | Summer | 151.0667 | 4 | 1 | 1 | 3999-Other miscellaneous balance of plant problems | D1-Forced - Immediate | 100-Fossil-Steam
3999 | Other miscellaneous balance of plant problems | Balance of Plant | Miscellaneous (Balance of Plant) | D1 | Forced - Immediate | 2014 | Coal | CC | 100 | Fossil-Steam | RFC | Summer | 1350 | 500 | 1 | 1 | 3999-Other miscellaneous balance of plant problems | D1-Forced - Immediate | 100-Fossil-Steam
3999 | Other miscellaneous balance of plant problems | Balance of Plant | Miscellaneous (Balance of Plant) | D1 | Forced - Immediate | 2014 | Coal | CC | 100 | Fossil-Steam | RFC | Summer | 1767 | 310 | 1 | 1 | 3999-Other miscellaneous balance of plant problems | D1-Forced - Immediate | 100-Fossil-Steam
3999 | Other miscellaneous balance of plant problems | Balance of Plant | Miscellaneous (Balance of Plant) | D1 | Forced - Immediate | 2014 | Coal | CC | 100 | Fossil-Steam | NPCC | Winter | 2.1 | 6 | 1 | 1 | 3999-Other miscellaneous balance of plant problems | D1-Forced - Immediate | 100-Fossil-Steam
3999 | Other miscellaneous balance of plant problems | Balance of Plant | Miscellaneous (Balance of Plant) | D1 | Forced - Immediate | 2014 | Coal | CC | 100 | Fossil-Steam | RFC | Winter | 280 | 20 | 1 | 1 | 3999-Other miscellaneous balance of plant problems | D1-Forced - Immediate | 100-Fossil-Steam
3999 | Other miscellaneous balance of plant problems | Balance of Plant | Miscellaneous (Balance of Plant) | D2 | Forced - Delayed | 2014 | Coal | LI | 100 | Fossil-Steam | TRE | Summer | 65.3333 | 20 | 1 | 1 | 3999-Other miscellaneous balance of plant problems | D2-Forced - Delayed | 100-Fossil-Steam
3999 | Other miscellaneous balance of plant problems | Balance of Plant | Miscellaneous (Balance of Plant) | D2 | Forced - Delayed | 2014 | Coal | LI | 100 | Fossil-Steam | TRE | Winter | 387.2 | 48 | 1 | 1 | 3999-Other miscellaneous balance of plant problems | D2-Forced - Delayed | 100-Fossil-Steam
3999 | Other miscellaneous balance of plant problems | Balance of Plant | Miscellaneous (Balance of Plant) | D1 | Forced - Immediate | 2014 | Coal | CC | 100 | Fossil-Steam | NPCC | Summer | 2.1 | 2 | 1 | 1 | 3999-Other miscellaneous balance of plant problems | D1-Forced - Immediate | 100-Fossil-Steam
3999 | Other miscellaneous balance of plant problems | Balance of Plant | Miscellaneous (Balance of Plant) | D1 | Forced - Immediate | 2014 | Coal | CC | 100 | Fossil-Steam | NPCC | Summer | 2.5333 | 4 | 1 | 1 | 3999-Other miscellaneous balance of plant problems | D1-Forced - Immediate | 100-Fossil-Steam
3999 | Other miscellaneous balance of plant problems | Balance of Plant | Miscellaneous (Balance of Plant) | D1 | Forced - Immediate | 2014 | Coal | CC | 100 | Fossil-Steam | NPCC | Summer | 75.8667 | 8 | 1 | 1 | 3999-Other miscellaneous balance of plant problems | D1-Forced - Immediate | 100-Fossil-Steam
3999 | Other miscellaneous balance of plant problems | Balance of Plant | Miscellaneous (Balance of Plant) | D1 | Forced - Immediate | 2014 | Coal | CC | 100 | Fossil-Steam | NPCC | Winter | 14.0333 | 2 | 1 | 1 | 3999-Other miscellaneous balance of plant problems | D1-Forced - Immediate | 100-Fossil-Steam
3999 | Other miscellaneous balance of plant problems | Balance of Plant | Miscellaneous (Balance of Plant) | D1 | Forced - Immediate | 2014 | Coal | OS | 100 | Fossil-Steam | NPCC | Summer | 423 | 18 | 1 | 1 | 3999-Other miscellaneous balance of plant problems | D1-Forced - Immediate | 100-Fossil-Steam
3999 | Other miscellaneous balance of plant problems | Balance of Plant | Miscellaneous (Balance of Plant) | D1 | Forced - Immediate | 2014 | Other | WD | 100 | Fossil-Steam | NPCC | Summer | 32.8 | 32.8 | 1 | 1 | 3999-Other miscellaneous balance of plant problems | D1-Forced - Immediate | 100-Fossil-Steam
3999 | Other miscellaneous balance of plant problems | Balance of Plant | Miscellaneous (Balance of Plant) | D2 | Forced - Delayed | 2014 | Coal | CC | 100 | Fossil-Steam | SERC | Summer | 1839.9999 | 345 | 1 | 1 | 3999-Other miscellaneous balance of plant problems | D2-Forced - Delayed | 100-Fossil-Steam
3999 | Other miscellaneous balance of plant problems | Balance of Plant | Miscellaneous (Balance of Plant) | D2 | Forced - Delayed | 2014 | Coal | LI | 100 | Fossil-Steam | TRE | Off-Peak | 127.6 | 33 | 1 | 1 | 3999-Other miscellaneous balance of plant problems | D2-Forced - Delayed | 100-Fossil-Steam
3999 | Other miscellaneous balance of plant problems | Balance of Plant | Miscellaneous (Balance of Plant) | D2 | Forced - Delayed | 2014 | Coal | LI | 100 | Fossil-Steam | TRE | Off-Peak | 203.3333 | 50 | 1 | 1 | 3999-Other miscellaneous balance of plant problems | D2-Forced - Delayed | 100-Fossil-Steam
3999 | Other miscellaneous balance of plant problems | Balance of Plant | Miscellaneous (Balance of Plant) | U1 | Forced - Immediate | 2014 | Coal | CC | 100 | Fossil-Steam | RFC | Summer | 2765 | 175 | 1 | 1 | 3999-Other miscellaneous balance of plant problems | U1-Forced - Immediate | 100-Fossil-Steam
3999 | Other miscellaneous balance of plant problems | Balance of Plant | Miscellaneous (Balance of Plant) | U1 | Forced - Immediate | 2014 | Gas | GG | 100 | Fossil-Steam | WECC | Off-Peak | 773.0666 | 104 | 1 | 1 | 3999-Other miscellaneous balance of plant problems | U1-Forced - Immediate | 100-Fossil-Steam
3999 | Other miscellaneous balance of plant problems | Balance of Plant | Miscellaneous (Balance of Plant) | U1 | Forced - Immediate | 2014 | Gas | GG | 100 | Fossil-Steam | WECC | Summer | 412.5 | 330 | 1 | 1 | 3999-Other miscellaneous balance of plant problems | U1-Forced - Immediate | 100-Fossil-Steam
3999 | Other miscellaneous balance of plant problems | Balance of Plant | Miscellaneous (Balance of Plant) | U1 | Forced - Immediate | 2014 | Gas | GG | 100 | Fossil-Steam | WECC | Winter | 49775.4333 | 34 | 1 | 1 | 3999-Other miscellaneous balance of plant problems | U1-Forced - Immediate | 100-Fossil-Steam
3999 | Other miscellaneous balance of plant problems | Balance of Plant | Miscellaneous (Balance of Plant) | U1 | Forced - Immediate | 2014 | Other | WD | 100 | Fossil-Steam | NPCC | Off-Peak | 1089.5333 | 23.6 | 1 | 1 | 3999-Other miscellaneous balance of plant problems | U1-Forced - Immediate | 100-Fossil-Steam
3999 | Other miscellaneous balance of plant problems | Balance of Plant | Miscellaneous (Balance of Plant) | D1 | Forced - Immediate | 2014 | Coal | CC | 100 | Fossil-Steam | NPCC | Off-Peak | 12.5333 | 2 | 1 | 1 | 3999-Other miscellaneous balance of plant problems | D1-Forced - Immediate | 100-Fossil-Steam
3999 | Other miscellaneous balance of plant problems | Balance of Plant | Miscellaneous (Balance of Plant) | D1 | Forced - Immediate | 2014 | Coal | CC | 100 | Fossil-Steam | NPCC | Off-Peak | 42.2 | 4 | 1 | 1 | 3999-Other miscellaneous balance of plant problems | D1-Forced - Immediate | 100-Fossil-Steam
3999 | Other miscellaneous balance of plant problems | Balance of Plant | Miscellaneous (Balance of Plant) | D1 | Forced - Immediate | 2014 | Coal | CC | 100 | Fossil-Steam | RFC | Off-Peak | 575.5333 | 178 | 1 | 1 | 3999-Other miscellaneous balance of plant problems | D1-Forced - Immediate | 100-Fossil-Steam
3999 | Other miscellaneous balance of plant problems | Balance of Plant | Miscellaneous (Balance of Plant) | D1 | Forced - Immediate | 2014 | Coal | CC | 100 | Fossil-Steam | NPCC | Summer | 42.3667 | 2 | 1 | 1 | 3999-Other miscellaneous balance of plant problems | D1-Forced - Immediate | 100-Fossil-Steam
3999 | Other miscellaneous balance of plant problems | Balance of Plant | Miscellaneous (Balance of Plant) | D1 | Forced - Immediate | 2014 | Coal | CC | 100 | Fossil-Steam | NPCC | Summer | 84.4 | 8 | 1 | 1 | 3999-Other miscellaneous balance of plant problems | D1-Forced - Immediate | 100-Fossil-Steam
3999 | Other miscellaneous balance of plant problems | Balance of Plant | Miscellaneous (Balance of Plant) | D1 | Forced - Immediate | 2014 | Coal | CC | 100 | Fossil-Steam | NPCC | Winter | 20.4667 | 2 | 1 | 1 | 3999-Other miscellaneous balance of plant problems | D1-Forced - Immediate | 100-Fossil-Steam
3999 | Other miscellaneous balance of plant problems | Balance of Plant | Miscellaneous (Balance of Plant) | D1 | Forced - Immediate | 2014 | Coal | CC | 100 | Fossil-Steam | RFC | Winter | 131.3333 | 40 | 1 | 1 | 3999-Other miscellaneous balance of plant problems | D1-Forced - Immediate | 100-Fossil-Steam
3999 | Other miscellaneous balance of plant problems | Balance of Plant | Miscellaneous (Balance of Plant) | D1 | Forced - Immediate | 2014 | Other | WD | 100 | Fossil-Steam | NPCC | Summer | 7.6 | 12 | 1 | 1 | 3999-Other miscellaneous balance of plant problems | D1-Forced - Immediate | 100-Fossil-Steam
3999 | Other miscellaneous balance of plant problems | Balance of Plant | Miscellaneous (Balance of Plant) | D1 | Forced - Immediate | 2014 | Other | WD | 100 | Fossil-Steam | NPCC | Summer | 32.77 | 32.77 | 1 | 1 | 3999-Other miscellaneous balance of plant problems | D1-Forced - Immediate | 100-Fossil-Steam
3999 | Other miscellaneous balance of plant problems | Balance of Plant | Miscellaneous (Balance of Plant) | D1 | Forced - Immediate | 2014 | Other | WD | 100 | Fossil-Steam | NPCC | Winter | 7.72 | 7.72 | 1 | 1 | 3999-Other miscellaneous balance of plant problems | D1-Forced - Immediate | 100-Fossil-Steam
3999 | Other miscellaneous balance of plant problems | Balance of Plant | Miscellaneous (Balance of Plant) | D2 | Forced - Delayed | 2014 | Coal | LI | 100 | Fossil-Steam | TRE | Off-Peak | 1440.95 | 161 | 1 | 1 | 3999-Other miscellaneous balance of plant problems | D2-Forced - Delayed | 100-Fossil-Steam
3999 | Other miscellaneous balance of plant problems | Balance of Plant | Miscellaneous (Balance of Plant) | D2 | Forced - Delayed | 2014 | Coal | LI | 100 | Fossil-Steam | TRE | Summer | 576.4 | 44 | 1 | 1 | 3999-Other miscellaneous balance of plant problems | D2-Forced - Delayed | 100-Fossil-Steam
3999 | Other miscellaneous balance of plant problems | Balance of Plant | Miscellaneous (Balance of Plant) | SF | Startup Failure | 2014 | Oil | DI | 100 | Fossil-Steam | RFC | Summer | 2620.8331 | 850 | 1 | 1 | 3999-Other miscellaneous balance of plant problems | SF-Startup Failure | 100-Fossil-Steam
3999 | Other miscellaneous balance of plant problems | Balance of Plant | Miscellaneous (Balance of Plant) | U1 | Forced - Immediate | 2014 | Coal | CC | 100 | Fossil-Steam | RFC | Off-Peak | 5519.2832 | 197 | 1 | 1 | 3999-Other miscellaneous balance of plant problems | U1-Forced - Immediate | 100-Fossil-Steam
3999 | Other miscellaneous balance of plant problems | Balance of Plant | Miscellaneous (Balance of Plant) | U1 | Forced - Immediate | 2014 | Coal | CC | 100 | Fossil-Steam | RFC | Summer | 546.6664 | 800 | 1 | 1 | 3999-Other miscellaneous balance of plant problems | U1-Forced - Immediate | 100-Fossil-Steam
3999 | Other miscellaneous balance of plant problems | Balance of Plant | Miscellaneous (Balance of Plant) | U1 | Forced - Immediate | 2014 | Other | BM | 100 | Fossil-Steam | WECC | Summer | 1086.288 | 59.36 | 1 | 1 | 3999-Other miscellaneous balance of plant problems | U1-Forced - Immediate | 100-Fossil-Steam
3999 | Other miscellaneous balance of plant problems | Balance of Plant | Miscellaneous (Balance of Plant) | U1 | Forced - Immediate | 2014 | Other | WD | 100 | Fossil-Steam | NPCC | Off-Peak | 206.5 | 23.6 | 1 | 1 | 3999-Other miscellaneous balance of plant problems | U1-Forced - Immediate | 100-Fossil-Steam
3999 | Other miscellaneous balance of plant problems | Balance of Plant | Miscellaneous (Balance of Plant) | U1 | Forced - Immediate | 2014 | Other | WD | 100 | Fossil-Steam | NPCC | Summer | 1311.7667 | 23.6 | 1 | 1 | 3999-Other miscellaneous balance of plant problems | U1-Forced - Immediate | 100-Fossil-Steam
3999 | Other miscellaneous balance of plant problems | Balance of Plant | Miscellaneous (Balance of Plant) | U1 | Forced - Immediate | 2014 | Waste Heat | WH | 100 | Fossil-Steam | SERC | Winter | 119.4666 | 64 | 1 | 1 | 3999-Other miscellaneous balance of plant problems | U1-Forced - Immediate | 100-Fossil-Steam
3999 | Other miscellaneous balance of plant problems | Balance of Plant | Miscellaneous (Balance of Plant) | D1 | Forced - Immediate | 2014 | Coal | CC | 100 | Fossil-Steam | NPCC | Summer | 69.9333 | 2 | 1 | 1 | 3999-Other miscellaneous balance of plant problems | D1-Forced - Immediate | 100-Fossil-Steam
3999 | Other miscellaneous balance of plant problems | Balance of Plant | Miscellaneous (Balance of Plant) | D1 | Forced - Immediate | 2014 | Coal | CC | 100 | Fossil-Steam | NPCC | Winter | 9.6667 | 2 | 1 | 1 | 3999-Other miscellaneous balance of plant problems | D1-Forced - Immediate | 100-Fossil-Steam
3999 | Other miscellaneous balance of plant problems | Balance of Plant | Miscellaneous (Balance of Plant) | D2 | Forced - Delayed | 2014 | Coal | LI | 100 | Fossil-Steam | TRE | Off-Peak | 1092.5333 | 68 | 1 | 1 | 3999-Other miscellaneous balance of plant problems | D2-Forced - Delayed | 100-Fossil-Steam
3999 | Other miscellaneous balance of plant problems | Balance of Plant | Miscellaneous (Balance of Plant) | D2 | Forced - Delayed | 2014 | Coal | LI | 100 | Fossil-Steam | TRE | Summer | 21 | 9 | 1 | 1 | 3999-Other miscellaneous balance of plant problems | D2-Forced - Delayed | 100-Fossil-Steam
3999 | Other miscellaneous balance of plant problems | Balance of Plant | Miscellaneous (Balance of Plant) | D2 | Forced - Delayed | 2014 | Coal | LI | 100 | Fossil-Steam | TRE | Summer | 193.3333 | 100 | 1 | 1 | 3999-Other miscellaneous balance of plant problems | D2-Forced - Delayed | 100-Fossil-Steam
3999 | Other miscellaneous balance of plant problems | Balance of Plant | Miscellaneous (Balance of Plant) | U1 | Forced - Immediate | 2014 | Coal | CC | 100 | Fossil-Steam | SERC | Summer | 4820.2 | 626 | 1 | 1 | 3999-Other miscellaneous balance of plant problems | U1-Forced - Immediate | 100-Fossil-Steam
3999 | Other miscellaneous balance of plant problems | Balance of Plant | Miscellaneous (Balance of Plant) | U1 | Forced - Immediate | 2014 | Coal | CC | 100 | Fossil-Steam | WECC | Winter | 4636 | 380 | 1 | 1 | 3999-Other miscellaneous balance of plant problems | U1-Forced - Immediate | 100-Fossil-Steam
3999 | Other miscellaneous balance of plant problems | Balance of Plant | Miscellaneous (Balance of Plant) | U1 | Forced - Immediate | 2014 | Coal | CC | 100 | Fossil-Steam | NPCC | Winter | 4658.4998 | 330 | 1 | 1 | 3999-Other miscellaneous balance of plant problems | U1-Forced - Immediate | 100-Fossil-Steam
3999 | Other miscellaneous balance of plant problems | Balance of Plant | Miscellaneous (Balance of Plant) | U1 | Forced - Immediate | 2014 | Oil | DI | 100 | Fossil-Steam | RFC | Off-Peak | 1232174.1661 | 850 | 1 | 1 | 3999-Other miscellaneous balance of plant problems | U1-Forced - Immediate | 100-Fossil-Steam
3999 | Other miscellaneous balance of plant problems | Balance of Plant | Miscellaneous (Balance of Plant) | U1 | Forced - Immediate | 2014 | Other | WD | 100 | Fossil-Steam | NPCC | Off-Peak | 9825.4667 | 23.6 | 1 | 1 | 3999-Other miscellaneous balance of plant problems | U1-Forced - Immediate | 100-Fossil-Steam
3999 | Other miscellaneous balance of plant problems | Balance of Plant | Miscellaneous (Balance of Plant) | U1 | Forced - Immediate | 2014 | Other | WD | 100 | Fossil-Steam | NPCC | Summer | 672.6 | 23.6 | 1 | 1 | 3999-Other miscellaneous balance of plant problems | U1-Forced - Immediate | 100-Fossil-Steam
3999 | Other miscellaneous balance of plant problems | Balance of Plant | Miscellaneous (Balance of Plant) | D1 | Forced - Immediate | 2014 | Coal | CC | 100 | Fossil-Steam | NPCC | Off-Peak | 2.4667 | 2 | 1 | 1 | 3999-Other miscellaneous balance of plant problems | D1-Forced - Immediate | 100-Fossil-Steam
3999 | Other miscellaneous balance of plant problems | Balance of Plant | Miscellaneous (Balance of Plant) | D1 | Forced - Immediate | 2014 | Coal | CC | 100 | Fossil-Steam | NPCC | Off-Peak | 11.25 | 3 | 1 | 1 | 3999-Other miscellaneous balance of plant problems | D1-Forced - Immediate | 100-Fossil-Steam
3999 | Other miscellaneous balance of plant problems | Balance of Plant | Miscellaneous (Balance of Plant) | D1 | Forced - Immediate | 2014 | Coal | CC | 100 | Fossil-Steam | WECC | Summer | 62.0666 | 28 | 1 | 1 | 3999-Other miscellaneous balance of plant problems | D1-Forced - Immediate | 100-Fossil-Steam
3999 | Other miscellaneous balance of plant problems | Balance of Plant | Miscellaneous (Balance of Plant) | D1 | Forced - Immediate | 2014 | Coal | CC | 100 | Fossil-Steam | NPCC | Winter | 14.2 | 2 | 1 | 1 | 3999-Other miscellaneous balance of plant problems | D1-Forced - Immediate | 100-Fossil-Steam
3999 | Other miscellaneous balance of plant problems | Balance of Plant | Miscellaneous (Balance of Plant) | D1 | Forced - Immediate | 2014 | Coal | CC | 100 | Fossil-Steam | NPCC | Winter | 45.4 | 6 | 1 | 1 | 3999-Other miscellaneous balance of plant problems | D1-Forced - Immediate | 100-Fossil-Steam
3999 | Other miscellaneous balance of plant problems | Balance of Plant | Miscellaneous (Balance of Plant) | D1 | Forced - Immediate | 2014 | Coal | CC | 100 | Fossil-Steam | NPCC | Winter | 78.4667 | 4 | 1 | 1 | 3999-Other miscellaneous balance of plant problems | D1-Forced - Immediate | 100-Fossil-Steam
3999 | Other miscellaneous balance of plant problems | Balance of Plant | Miscellaneous (Balance of Plant) | D1 | Forced - Immediate | 2014 | Other | WD | 100 | Fossil-Steam | NPCC | Summer | 33.98 | 33.98 | 1 | 1 | 3999-Other miscellaneous balance of plant problems | D1-Forced - Immediate | 100-Fossil-Steam
3999 | Other miscellaneous balance of plant problems | Balance of Plant | Miscellaneous (Balance of Plant) | D1 | Forced - Immediate | 2014 | Other | WD | 100 | Fossil-Steam | NPCC | Winter | 7.8 | 7.8 | 1 | 1 | 3999-Other miscellaneous balance of plant problems | D1-Forced - Immediate | 100-Fossil-Steam
3999 | Other miscellaneous balance of plant problems | Balance of Plant | Miscellaneous (Balance of Plant) | D2 | Forced - Delayed | 2014 | Coal | LI | 100 | Fossil-Steam | TRE | Off-Peak | 17.3333 | 20 | 1 | 1 | 3999-Other miscellaneous balance of plant problems | D2-Forced - Delayed | 100-Fossil-Steam
3999 | Other miscellaneous balance of plant problems | Balance of Plant | Miscellaneous (Balance of Plant) | D2 | Forced - Delayed | 2014 | Coal | LI | 100 | Fossil-Steam | TRE | Summer | 295 | 30 | 1 | 1 | 3999-Other miscellaneous balance of plant problems | D2-Forced - Delayed | 100-Fossil-Steam
3999 | Other miscellaneous balance of plant problems | Balance of Plant | Miscellaneous (Balance of Plant) | SF | Startup Failure | 2014 | Oil | DI | 100 | Fossil-Steam | RFC | Summer | 1459.1661 | 850 | 1 | 1 | 3999-Other miscellaneous balance of plant problems | SF-Startup Failure | 100-Fossil-Steam
3999 | Other miscellaneous balance of plant problems | Balance of Plant | Miscellaneous (Balance of Plant) | U1 | Forced - Immediate | 2014 | Coal | LI | 100 | Fossil-Steam | MRO | Off-Peak | 4423.9999 | 210 | 1 | 1 | 3999-Other miscellaneous balance of plant problems | U1-Forced - Immediate | 100-Fossil-Steam
3999 | Other miscellaneous balance of plant problems | Balance of Plant | Miscellaneous (Balance of Plant) | U1 | Forced - Immediate | 2014 | Gas | GG | 100 | Fossil-Steam | MRO | Summer | 32.5 | 50 | 1 | 1 | 3999-Other miscellaneous balance of plant problems | U1-Forced - Immediate | 100-Fossil-Steam
3999 | Other miscellaneous balance of plant problems | Balance of Plant | Miscellaneous (Balance of Plant) | U1 | Forced - Immediate | 2014 | Other | WD | 100 | Fossil-Steam | NPCC | Off-Peak | 3005.0667 | 23.6 | 1 | 1 | 3999-Other miscellaneous balance of plant problems | U1-Forced - Immediate | 100-Fossil-Steam
3999 | Other miscellaneous balance of plant problems | Balance of Plant | Miscellaneous (Balance of Plant) | U1 | Forced - Immediate | 2014 | Other | WD | 100 | Fossil-Steam | NPCC | Summer | 334.3333 | 23.6 | 1 | 1 | 3999-Other miscellaneous balance of plant problems | U1-Forced - Immediate | 100-Fossil-Steam
3999 | Other miscellaneous balance of plant problems | Balance of Plant | Miscellaneous (Balance of Plant) | U1 | Forced - Immediate | 2014 | Other | WD | 100 | Fossil-Steam | NPCC | Summer | 855.5 | 23.6 | 1 | 1 | 3999-Other miscellaneous balance of plant problems | U1-Forced - Immediate | 100-Fossil-Steam
3999 | Other miscellaneous balance of plant problems | Balance of Plant | Miscellaneous (Balance of Plant) | D1 | Forced - Immediate | 2014 | Coal | CC | 100 | Fossil-Steam | NPCC | Off-Peak | 28.75 | 5 | 1 | 1 | 3999-Other miscellaneous balance of plant problems | D1-Forced - Immediate | 100-Fossil-Steam
3999 | Other miscellaneous balance of plant problems | Balance of Plant | Miscellaneous (Balance of Plant) | D1 | Forced - Immediate | 2014 | Coal | CC | 100 | Fossil-Steam | NPCC | Summer | 29 | 3 | 1 | 1 | 3999-Other miscellaneous balance of plant problems | D1-Forced - Immediate | 100-Fossil-Steam
3999 | Other miscellaneous balance of plant problems | Balance of Plant | Miscellaneous (Balance of Plant) | D1 | Forced - Immediate | 2014 | Coal | CC | 100 | Fossil-Steam | RFC | Summer | 104.8332 | 170 | 1 | 1 | 3999-Other miscellaneous balance of plant problems | D1-Forced - Immediate | 100-Fossil-Steam
3999 | Other miscellaneous balance of plant problems | Balance of Plant | Miscellaneous (Balance of Plant) | D1 | Forced - Immediate | 2014 | Coal | CC | 100 | Fossil-Steam | NPCC | Winter | 1.1333 | 4 | 1 | 1 | 3999-Other miscellaneous balance of plant problems | D1-Forced - Immediate | 100-Fossil-Steam
3999 | Other miscellaneous balance of plant problems | Balance of Plant | Miscellaneous (Balance of Plant) | D1 | Forced - Immediate | 2014 | Coal | OS | 100 | Fossil-Steam | NPCC | Summer | 113.75 | 5 | 1 | 1 | 3999-Other miscellaneous balance of plant problems | D1-Forced - Immediate | 100-Fossil-Steam
3999 | Other miscellaneous balance of plant problems | Balance of Plant | Miscellaneous (Balance of Plant) | D1 | Forced - Immediate | 2014 | Other | WD | 100 | Fossil-Steam | NPCC | Off-Peak | 32.32 | 32.32 | 1 | 1 | 3999-Other miscellaneous balance of plant problems | D1-Forced - Immediate | 100-Fossil-Steam
3999 | Other miscellaneous balance of plant problems | Balance of Plant | Miscellaneous (Balance of Plant) | D1 | Forced - Immediate | 2014 | Other | WD | 100 | Fossil-Steam | NPCC | Winter | 148.5 | 14.85 | 1 | 1 | 3999-Other miscellaneous balance of plant problems | D1-Forced - Immediate | 100-Fossil-Steam
3999 | Other miscellaneous balance of plant problems | Balance of Plant | Miscellaneous (Balance of Plant) | D2 | Forced - Delayed | 2014 | Coal | LI | 100 | Fossil-Steam | TRE | Off-Peak | 46.5 | 31 | 1 | 1 | 3999-Other miscellaneous balance of plant problems | D2-Forced - Delayed | 100-Fossil-Steam
3999 | Other miscellaneous balance of plant problems | Balance of Plant | Miscellaneous (Balance of Plant) | D2 | Forced - Delayed | 2014 | Coal | LI | 100 | Fossil-Steam | TRE | Summer | 177 | 60 | 1 | 1 | 3999-Other miscellaneous balance of plant problems | D2-Forced - Delayed | 100-Fossil-Steam
3999 | Other miscellaneous balance of plant problems | Balance of Plant | Miscellaneous (Balance of Plant) | U1 | Forced - Immediate | 2014 | Coal | CC | 100 | Fossil-Steam | WECC | Off-Peak | 184 | 184 | 1 | 1 | 3999-Other miscellaneous balance of plant problems | U1-Forced - Immediate | 100-Fossil-Steam
3999 | Other miscellaneous balance of plant problems | Balance of Plant | Miscellaneous (Balance of Plant) | U1 | Forced - Immediate | 2014 | Coal | CC | 100 | Fossil-Steam | MRO | Winter | 3211.9998 | 528 | 1 | 1 | 3999-Other miscellaneous balance of plant problems | U1-Forced - Immediate | 100-Fossil-Steam
3999 | Other miscellaneous balance of plant problems | Balance of Plant | Miscellaneous (Balance of Plant) | U1 | Forced - Immediate | 2014 | Gas | GG | 100 | Fossil-Steam | WECC | Winter | 105406.8 | 72 | 1 | 1 | 3999-Other miscellaneous balance of plant problems | U1-Forced - Immediate | 100-Fossil-Steam
3999 | Other miscellaneous balance of plant problems | Balance of Plant | Miscellaneous (Balance of Plant) | U1 | Forced - Immediate | 2014 | Oil | DI | 100 | Fossil-Steam | RFC | Winter | 2380 | 850 | 1 | 1 | 3999-Other miscellaneous balance of plant problems | U1-Forced - Immediate | 100-Fossil-Steam
3999 | Other miscellaneous balance of plant problems | Balance of Plant | Miscellaneous (Balance of Plant) | U1 | Forced - Immediate | 2014 | Other | WD | 100 | Fossil-Steam | NPCC | Summer | 708 | 23.6 | 1 | 1 | 3999-Other miscellaneous balance of plant problems | U1-Forced - Immediate | 100-Fossil-Steam
3999 | Other miscellaneous balance of plant problems | Balance of Plant | Miscellaneous (Balance of Plant) | D1 | Forced - Immediate | 2014 | Coal | CC | 100 | Fossil-Steam | NPCC | Off-Peak | 2.4 | 2 | 1 | 1 | 3999-Other miscellaneous balance of plant problems | D1-Forced - Immediate | 100-Fossil-Steam
3999 | Other miscellaneous balance of plant problems | Balance of Plant | Miscellaneous (Balance of Plant) | D1 | Forced - Immediate | 2014 | Coal | CC | 100 | Fossil-Steam | RFC | Off-Peak | 3027.9165 | 325 | 1 | 1 | 3999-Other miscellaneous balance of plant problems | D1-Forced - Immediate | 100-Fossil-Steam
3999 | Other miscellaneous balance of plant problems | Balance of Plant | Miscellaneous (Balance of Plant) | D1 | Forced - Immediate | 2014 | Coal | CC | 100 | Fossil-Steam | RFC | Summer | 86.3332 | 140 | 1 | 1 | 3999-Other miscellaneous balance of plant problems | D1-Forced - Immediate | 100-Fossil-Steam
3999 | Other miscellaneous balance of plant problems | Balance of Plant | Miscellaneous (Balance of Plant) | D1 | Forced - Immediate | 2014 | Coal | CC | 100 | Fossil-Steam | RFC | Summer | 706.0665 | 178 | 1 | 1 | 3999-Other miscellaneous balance of plant problems | D1-Forced - Immediate | 100-Fossil-Steam
3999 | Other miscellaneous balance of plant problems | Balance of Plant | Miscellaneous (Balance of Plant) | D1 | Forced - Immediate | 2014 | Coal | CC | 100 | Fossil-Steam | RFC | Summer | 992 | 128 | 1 | 1 | 3999-Other miscellaneous balance of plant problems | D1-Forced - Immediate | 100-Fossil-Steam
3999 | Other miscellaneous balance of plant problems | Balance of Plant | Miscellaneous (Balance of Plant) | D1 | Forced - Immediate | 2014 | Coal | CC | 100 | Fossil-Steam | NPCC | Winter | 2.95 | 3 | 1 | 1 | 3999-Other miscellaneous balance of plant problems | D1-Forced - Immediate | 100-Fossil-Steam
3999 | Other miscellaneous balance of plant problems | Balance of Plant | Miscellaneous (Balance of Plant) | D1 | Forced - Immediate | 2014 | Coal | CC | 100 | Fossil-Steam | RFC | Winter | 2027.6 | 296 | 1 | 1 | 3999-Other miscellaneous balance of plant problems | D1-Forced - Immediate | 100-Fossil-Steam
3999 | Other miscellaneous balance of plant problems | Balance of Plant | Miscellaneous (Balance of Plant) | D1 | Forced - Immediate | 2014 | Coal | OS | 100 | Fossil-Steam | NPCC | Summer | 800.4 | 18 | 1 | 1 | 3999-Other miscellaneous balance of plant problems | D1-Forced - Immediate | 100-Fossil-Steam
3999 | Other miscellaneous balance of plant problems | Balance of Plant | Miscellaneous (Balance of Plant) | D1 | Forced - Immediate | 2014 | Other | WD | 100 | Fossil-Steam | NPCC | Winter | 19.77 | 19.77 | 1 | 1 | 3999-Other miscellaneous balance of plant problems | D1-Forced - Immediate | 100-Fossil-Steam
3999 | Other miscellaneous balance of plant problems | Balance of Plant | Miscellaneous (Balance of Plant) | D2 | Forced - Delayed | 2014 | Coal | LI | 100 | Fossil-Steam | TRE | Off-Peak | 759.7333 | 154 | 1 | 1 | 3999-Other miscellaneous balance of plant problems | D2-Forced - Delayed | 100-Fossil-Steam
3999 | Other miscellaneous balance of plant problems | Balance of Plant | Miscellaneous (Balance of Plant) | SF | Startup Failure | 2014 | Gas | GG | 100 | Fossil-Steam | SERC | Summer | 477 | 106 | 1 | 1 | 3999-Other miscellaneous balance of plant problems | SF-Startup Failure | 100-Fossil-Steam
3999 | Other miscellaneous balance of plant problems | Balance of Plant | Miscellaneous (Balance of Plant) | U1 | Forced - Immediate | 2014 | Coal | CC | 100 | Fossil-Steam | SERC | Off-Peak | 10372.05 | 591 | 1 | 1 | 3999-Other miscellaneous balance of plant problems | U1-Forced - Immediate | 100-Fossil-Steam
3999 | Other miscellaneous balance of plant problems | Balance of Plant | Miscellaneous (Balance of Plant) | U1 | Forced - Immediate | 2014 | Coal | CC | 100 | Fossil-Steam | RFC | Summer | 138.4166 | 55 | 1 | 1 | 3999-Other miscellaneous balance of plant problems | U1-Forced - Immediate | 100-Fossil-Steam
3999 | Other miscellaneous balance of plant problems | Balance of Plant | Miscellaneous (Balance of Plant) | U1 | Forced - Immediate | 2014 | Other | WD | 100 | Fossil-Steam | NPCC | Off-Peak | 1878.1667 | 23.6 | 1 | 1 | 3999-Other miscellaneous balance of plant problems | U1-Forced - Immediate | 100-Fossil-Steam
3999 | Other miscellaneous balance of plant problems | Balance of Plant | Miscellaneous (Balance of Plant) | U1 | Forced - Immediate | 2014 | Other | WD | 100 | Fossil-Steam | NPCC | Summer | 5.9 | 23.6 | 1 | 1 | 3999-Other miscellaneous balance of plant problems | U1-Forced - Immediate | 100-Fossil-Steam
3999 | Other miscellaneous balance of plant problems | Balance of Plant | Miscellaneous (Balance of Plant) | D1 | Forced - Immediate | 2014 | Nuclear | NU | 200 | Nuclear | RFC | Off-Peak | 3487.5 | 150 | 1 | 1 | 3999-Other miscellaneous balance of plant problems | D1-Forced - Immediate | 200-Nuclear
3999 | Other miscellaneous balance of plant problems | Balance of Plant | Miscellaneous (Balance of Plant) | D1 | Forced - Immediate | 2014 | Nuclear | NU | 200 | Nuclear | RFC | Off-Peak | 11376.3831 | 620.53 | 1 | 1 | 3999-Other miscellaneous balance of plant problems | D1-Forced - Immediate | 200-Nuclear
3999 | Other miscellaneous balance of plant problems | Balance of Plant | Miscellaneous (Balance of Plant) | D1 | Forced - Immediate | 2014 | Nuclear | NU | 200 | Nuclear | SERC | Summer | 1.14 | 1.2 | 1 | 1 | 3999-Other miscellaneous balance of plant problems | D1-Forced - Immediate | 200-Nuclear
3999 | Other miscellaneous balance of plant problems | Balance of Plant | Miscellaneous (Balance of Plant) | D1 | Forced - Immediate | 2014 | Nuclear | NU | 200 | Nuclear | RFC | Off-Peak | 86.5412 | 305.44 | 1 | 1 | 3999-Other miscellaneous balance of plant problems | D1-Forced - Immediate | 200-Nuclear
3999 | Other miscellaneous balance of plant problems | Balance of Plant | Miscellaneous (Balance of Plant) | D1 | Forced - Immediate | 2014 | Nuclear | NU | 200 | Nuclear | WECC | Winter | 12030.48 | 16.17 | 1 | 1 | 3999-Other miscellaneous balance of plant problems | D1-Forced - Immediate | 200-Nuclear
3999 | Other miscellaneous balance of plant problems | Balance of Plant | Miscellaneous (Balance of Plant) | D1 | Forced - Immediate | 2014 | Nuclear | NU | 200 | Nuclear | SERC | Summer | 47.6 | 1.7 | 1 | 1 | 3999-Other miscellaneous balance of plant problems | D1-Forced - Immediate | 200-Nuclear
3999 | Other miscellaneous balance of plant problems | Balance of Plant | Miscellaneous (Balance of Plant) | U1 | Forced - Immediate | 2014 | Nuclear | NU | 200 | Nuclear | RFC | Off-Peak | 43665 | 1065 | 1 | 1 | 3999-Other miscellaneous balance of plant problems | U1-Forced - Immediate | 200-Nuclear
3999 | Other miscellaneous balance of plant problems | Balance of Plant | Miscellaneous (Balance of Plant) | D1 | Forced - Immediate | 2014 | Gas | GG | 300 | Gas Turbine/Jet Engine (Simple Cycle Operation) | RFC | Summer | 13179 | 3 | 1 | 1 | 3999-Other miscellaneous balance of plant problems | D1-Forced - Immediate | 300-Gas Turbine/Jet Engine (Simple Cycle Operation)
3999 | Other miscellaneous balance of plant problems | Balance of Plant | Miscellaneous (Balance of Plant) | U1 | Forced - Immediate | 2014 | Gas | GG | 300 | Gas Turbine/Jet Engine (Simple Cycle Operation) | NPCC | Off-Peak | 49.225 | 53.7 | 1 | 1 | 3999-Other miscellaneous balance of plant problems | U1-Forced - Immediate | 300-Gas Turbine/Jet Engine (Simple Cycle Operation)
3999 | Other miscellaneous balance of plant problems | Balance of Plant | Miscellaneous (Balance of Plant) | U1 | Forced - Immediate | 2014 | Gas | GG | 300 | Gas Turbine/Jet Engine (Simple Cycle Operation) | RFC | Summer | 33.4333 | 118 | 1 | 1 | 3999-Other miscellaneous balance of plant problems | U1-Forced - Immediate | 300-Gas Turbine/Jet Engine (Simple Cycle Operation)
3999 | Other miscellaneous balance of plant problems | Balance of Plant | Miscellaneous (Balance of Plant) | U1 | Forced - Immediate | 2014 | Gas | GG | 300 | Gas Turbine/Jet Engine (Simple Cycle Operation) | NPCC | Summer | 144.8 | 144.8 | 1 | 1 | 3999-Other miscellaneous balance of plant problems | U1-Forced - Immediate | 300-Gas Turbine/Jet Engine (Simple Cycle Operation)
3999 | Other miscellaneous balance of plant problems | Balance of Plant | Miscellaneous (Balance of Plant) | U1 | Forced - Immediate | 2014 | Oil | KE | 300 | Gas Turbine/Jet Engine (Simple Cycle Operation) | NPCC | Summer | 19.0785 | 16.59 | 1 | 1 | 3999-Other miscellaneous balance of plant problems | U1-Forced - Immediate | 300-Gas Turbine/Jet Engine (Simple Cycle Operation)
3999 | Other miscellaneous balance of plant problems | Balance of Plant | Miscellaneous (Balance of Plant) | U1 | Forced - Immediate | 2014 | Oil | KE | 300 | Gas Turbine/Jet Engine (Simple Cycle Operation) | RFC | Winter | 339.6667 | 20 | 1 | 1 | 3999-Other miscellaneous balance of plant problems | U1-Forced - Immediate | 300-Gas Turbine/Jet Engine (Simple Cycle Operation)
3999 | Other miscellaneous balance of plant problems | Balance of Plant | Miscellaneous (Balance of Plant) | D1 | Forced - Immediate | 2014 | Oil | DI | 300 | Gas Turbine/Jet Engine (Simple Cycle Operation) | RFC | Summer | 15375.5 | 3.5 | 1 | 1 | 3999-Other miscellaneous balance of plant problems | D1-Forced - Immediate | 300-Gas Turbine/Jet Engine (Simple Cycle Operation)
3999 | Other miscellaneous balance of plant problems | Balance of Plant | Miscellaneous (Balance of Plant) | SF | Startup Failure | 2014 | Oil | DI | 300 | Gas Turbine/Jet Engine (Simple Cycle Operation) | RFC | Off-Peak | 172.8 | 18 | 1 | 1 | 3999-Other miscellaneous balance of plant problems | SF-Startup Failure | 300-Gas Turbine/Jet Engine (Simple Cycle Operation)
3999 | Other miscellaneous balance of plant problems | Balance of Plant | Miscellaneous (Balance of Plant) | U1 | Forced - Immediate | 2014 | Gas | GG | 300 | Gas Turbine/Jet Engine (Simple Cycle Operation) | RFC | Summer | 49.1666 | 118 | 1 | 1 | 3999-Other miscellaneous balance of plant problems | U1-Forced - Immediate | 300-Gas Turbine/Jet Engine (Simple Cycle Operation)
3999 | Other miscellaneous balance of plant problems | Balance of Plant | Miscellaneous (Balance of Plant) | D1 | Forced - Immediate | 2014 | Gas | GG | 300 | Gas Turbine/Jet Engine (Simple Cycle Operation) | RFC | Winter | 66 | 30 | 1 | 1 | 3999-Other miscellaneous balance of plant problems | D1-Forced - Immediate | 300-Gas Turbine/Jet Engine (Simple Cycle Operation)
3999 | Other miscellaneous balance of plant problems | Balance of Plant | Miscellaneous (Balance of Plant) | D1 | Forced - Immediate | 2014 | Oil | DI | 300 | Gas Turbine/Jet Engine (Simple Cycle Operation) | RFC | Summer | 30311.7 | 6.9 | 1 | 1 | 3999-Other miscellaneous balance of plant problems | D1-Forced - Immediate | 300-Gas Turbine/Jet Engine (Simple Cycle Operation)
3999 | Other miscellaneous balance of plant problems | Balance of Plant | Miscellaneous (Balance of Plant) | SF | Startup Failure | 2014 | Gas | GG | 300 | Gas Turbine/Jet Engine (Simple Cycle Operation) | NPCC | Summer | 72.4 | 144.8 | 1 | 1 | 3999-Other miscellaneous balance of plant problems | SF-Startup Failure | 300-Gas Turbine/Jet Engine (Simple Cycle Operation)
3999 | Other miscellaneous balance of plant problems | Balance of Plant | Miscellaneous (Balance of Plant) | U1 | Forced - Immediate | 2014 | Oil | DI | 300 | Gas Turbine/Jet Engine (Simple Cycle Operation) | SERC | Winter | 1347.5 | 35 | 1 | 1 | 3999-Other miscellaneous balance of plant problems | U1-Forced - Immediate | 300-Gas Turbine/Jet Engine (Simple Cycle Operation)
3999 | Other miscellaneous balance of plant problems | Balance of Plant | Miscellaneous (Balance of Plant) | U2 | Forced - Delayed | 2014 | Gas | GG | 300 | Gas Turbine/Jet Engine (Simple Cycle Operation) | NPCC | Winter | 68.9433 | 55.9 | 1 | 1 | 3999-Other miscellaneous balance of plant problems | U2-Forced - Delayed | 300-Gas Turbine/Jet Engine (Simple Cycle Operation)
3999 | Other miscellaneous balance of plant problems | Balance of Plant | Miscellaneous (Balance of Plant) | SF | Startup Failure | 2014 | Oil | KE | 300 | Gas Turbine/Jet Engine (Simple Cycle Operation) | RFC | Winter | 218.3333 | 20 | 1 | 1 | 3999-Other miscellaneous balance of plant problems | SF-Startup Failure | 300-Gas Turbine/Jet Engine (Simple Cycle Operation)
3999 | Other miscellaneous balance of plant problems | Balance of Plant | Miscellaneous (Balance of Plant) | U1 | Forced - Immediate | 2014 | Gas | GG | 300 | Gas Turbine/Jet Engine (Simple Cycle Operation) | NPCC | Off-Peak | 10440.9999 | 159 | 1 | 1 | 3999-Other miscellaneous balance of plant problems | U1-Forced - Immediate | 300-Gas Turbine/Jet Engine (Simple Cycle Operation)
3999 | Other miscellaneous balance of plant problems | Balance of Plant | Miscellaneous (Balance of Plant) | U1 | Forced - Immediate | 2014 | Gas | GG | 300 | Gas Turbine/Jet Engine (Simple Cycle Operation) | SERC | Summer | 36.5 | 146 | 1 | 1 | 3999-Other miscellaneous balance of plant problems | U1-Forced - Immediate | 300-Gas Turbine/Jet Engine (Simple Cycle Operation)
3999 | Other miscellaneous balance of plant problems | Balance of Plant | Miscellaneous (Balance of Plant) | U1 | Forced - Immediate | 2014 | Gas | GG | 300 | Gas Turbine/Jet Engine (Simple Cycle Operation) | TRE | Winter | 669.28 | 41.83 | 1 | 1 | 3999-Other miscellaneous balance of plant problems | U1-Forced - Immediate | 300-Gas Turbine/Jet Engine (Simple Cycle Operation)
3999 | Other miscellaneous balance of plant problems | Balance of Plant | Miscellaneous (Balance of Plant) | U1 | Forced - Immediate | 2014 | Gas | GG | 300 | Gas Turbine/Jet Engine (Simple Cycle Operation) | WECC | Winter | 857 | 60 | 1 | 1 | 3999-Other miscellaneous balance of plant problems | U1-Forced - Immediate | 300-Gas Turbine/Jet Engine (Simple Cycle Operation)
3999 | Other miscellaneous balance of plant problems | Balance of Plant | Miscellaneous (Balance of Plant) | U1 | Forced - Immediate | 2014 | Oil | DI | 300 | Gas Turbine/Jet Engine (Simple Cycle Operation) | RFC | Winter | 24.0833 | 17 | 1 | 1 | 3999-Other miscellaneous balance of plant problems | U1-Forced - Immediate | 300-Gas Turbine/Jet Engine (Simple Cycle Operation)
3999 | Other miscellaneous balance of plant problems | Balance of Plant | Miscellaneous (Balance of Plant) | D1 | Forced - Immediate | 2014 | Oil | DI | 300 | Gas Turbine/Jet Engine (Simple Cycle Operation) | RFC | Winter | 12.16 | 18.24 | 1 | 1 | 3999-Other miscellaneous balance of plant problems | D1-Forced - Immediate | 300-Gas Turbine/Jet Engine (Simple Cycle Operation)
3999 | Other miscellaneous balance of plant problems | Balance of Plant | Miscellaneous (Balance of Plant) | SF | Startup Failure | 2014 | Oil | DI | 300 | Gas Turbine/Jet Engine (Simple Cycle Operation) | RFC | Summer | 5.7 | 18 | 1 | 1 | 3999-Other miscellaneous balance of plant problems | SF-Startup Failure | 300-Gas Turbine/Jet Engine (Simple Cycle Operation)
3999 | Other miscellaneous balance of plant problems | Balance of Plant | Miscellaneous (Balance of Plant) | U1 | Forced - Immediate | 2014 | Gas | GG | 300 | Gas Turbine/Jet Engine (Simple Cycle Operation) | NPCC | Off-Peak | 53.105 | 55.9 | 1 | 1 | 3999-Other miscellaneous balance of plant problems | U1-Forced - Immediate | 300-Gas Turbine/Jet Engine (Simple Cycle Operation)
3999 | Other miscellaneous balance of plant problems | Balance of Plant | Miscellaneous (Balance of Plant) | U1 | Forced - Immediate | 2014 | Gas | GG | 300 | Gas Turbine/Jet Engine (Simple Cycle Operation) | NPCC | Off-Peak | 7024.3799 | 114.84 | 1 | 1 | 3999-Other miscellaneous balance of plant problems | U1-Forced - Immediate | 300-Gas Turbine/Jet Engine (Simple Cycle Operation)
3999 | Other miscellaneous balance of plant problems | Balance of Plant | Miscellaneous (Balance of Plant) | U1 | Forced - Immediate | 2014 | Gas | GG | 300 | Gas Turbine/Jet Engine (Simple Cycle Operation) | RFC | Summer | 57.0333 | 118 | 1 | 1 | 3999-Other miscellaneous balance of plant problems | U1-Forced - Immediate | 300-Gas Turbine/Jet Engine (Simple Cycle Operation)
3999 | Other miscellaneous balance of plant problems | Balance of Plant | Miscellaneous (Balance of Plant) | U1 | Forced - Immediate | 2014 | Gas | GG | 300 | Gas Turbine/Jet Engine (Simple Cycle Operation) | RFC | Winter | 247.8833 | 53.5 | 1 | 1 | 3999-Other miscellaneous balance of plant problems | U1-Forced - Immediate | 300-Gas Turbine/Jet Engine (Simple Cycle Operation)
3999 | Other miscellaneous balance of plant problems | Balance of Plant | Miscellaneous (Balance of Plant) | U1 | Forced - Immediate | 2014 | Gas | GG | 300 | Gas Turbine/Jet Engine (Simple Cycle Operation) | RFC | Winter | 710 | 50 | 1 | 1 | 3999-Other miscellaneous balance of plant problems | U1-Forced - Immediate | 300-Gas Turbine/Jet Engine (Simple Cycle Operation)
3999 | Other miscellaneous balance of plant problems | Balance of Plant | Miscellaneous (Balance of Plant) | U1 | Forced - Immediate | 2014 | Gas | GG | 300 | Gas Turbine/Jet Engine (Simple Cycle Operation) | TRE | Winter | 1233.985 | 41.83 | 1 | 1 | 3999-Other miscellaneous balance of plant problems | U1-Forced - Immediate | 300-Gas Turbine/Jet Engine (Simple Cycle Operation)
3999 | Other miscellaneous balance of plant problems | Balance of Plant | Miscellaneous (Balance of Plant) | D1 | Forced - Immediate | 2014 | Oil | DI | 300 | Gas Turbine/Jet Engine (Simple Cycle Operation) | RFC | Summer | 1757.2 | 0.4 | 1 | 1 | 3999-Other miscellaneous balance of plant problems | D1-Forced - Immediate | 300-Gas Turbine/Jet Engine (Simple Cycle Operation)
3999 | Other miscellaneous balance of plant problems | Balance of Plant | Miscellaneous (Balance of Plant) | SF | Startup Failure | 2014 | Gas | GG | 300 | Gas Turbine/Jet Engine (Simple Cycle Operation) | WECC | Summer | 6.3 | 42 | 1 | 1 | 3999-Other miscellaneous balance of plant problems | SF-Startup Failure | 300-Gas Turbine/Jet Engine (Simple Cycle Operation)
3999 | Other miscellaneous balance of plant problems | Balance of Plant | Miscellaneous (Balance of Plant) | U1 | Forced - Immediate | 2014 | Gas | GG | 300 | Gas Turbine/Jet Engine (Simple Cycle Operation) | NPCC | Off-Peak | 185.4016 | 55.9 | 1 | 1 | 3999-Other miscellaneous balance of plant problems | U1-Forced - Immediate | 300-Gas Turbine/Jet Engine (Simple Cycle Operation)
3999 | Other miscellaneous balance of plant problems | Balance of Plant | Miscellaneous (Balance of Plant) | U1 | Forced - Immediate | 2014 | Gas | GG | 300 | Gas Turbine/Jet Engine (Simple Cycle Operation) | SERC | Summer | 290.9999 | 180 | 1 | 1 | 3999-Other miscellaneous balance of plant problems | U1-Forced - Immediate | 300-Gas Turbine/Jet Engine (Simple Cycle Operation)
3999 | Other miscellaneous balance of plant problems | Balance of Plant | Miscellaneous (Balance of Plant) | U1 | Forced - Immediate | 2014 | Gas | GG | 300 | Gas Turbine/Jet Engine (Simple Cycle Operation) | RFC | Winter | 503.3333 | 50 | 1 | 1 | 3999-Other miscellaneous balance of plant problems | U1-Forced - Immediate | 300-Gas Turbine/Jet Engine (Simple Cycle Operation)
3999 | Other miscellaneous balance of plant problems | Balance of Plant | Miscellaneous (Balance of Plant) | U1 | Forced - Immediate | 2014 | Gas | GG | 300 | Gas Turbine/Jet Engine (Simple Cycle Operation) | MRO | Winter | 791.01 | 126.9 | 1 | 1 | 3999-Other miscellaneous balance of plant problems | U1-Forced - Immediate | 300-Gas Turbine/Jet Engine (Simple Cycle Operation)
3999 | Other miscellaneous balance of plant problems | Balance of Plant | Miscellaneous (Balance of Plant) | U1 | Forced - Immediate | 2014 | Gas | GG | 300 | Gas Turbine/Jet Engine (Simple Cycle Operation) | NPCC | Winter | 842.2333 | 114.85 | 1 | 1 | 3999-Other miscellaneous balance of plant problems | U1-Forced - Immediate | 300-Gas Turbine/Jet Engine (Simple Cycle Operation)
3999 | Other miscellaneous balance of plant problems | Balance of Plant | Miscellaneous (Balance of Plant) | D1 | Forced - Immediate | 2014 | Gas | GG | 300 | Gas Turbine/Jet Engine (Simple Cycle Operation) | RFC | Summer | 3075.1 | 0.7 | 1 | 1 | 3999-Other miscellaneous balance of plant problems | D1-Forced - Immediate | 300-Gas Turbine/Jet Engine (Simple Cycle Operation)
3999 | Other miscellaneous balance of plant problems | Balance of Plant | Miscellaneous (Balance of Plant) | D1 | Forced - Immediate | 2014 | Oil | DI | 300 | Gas Turbine/Jet Engine (Simple Cycle Operation) | RFC | Summer | 10982.5 | 2.5 | 1 | 1 | 3999-Other miscellaneous balance of plant problems | D1-Forced - Immediate | 300-Gas Turbine/Jet Engine (Simple Cycle Operation)
3999 | Other miscellaneous balance of plant problems | Balance of Plant | Miscellaneous (Balance of Plant) | D1 | Forced - Immediate | 2014 | Oil | DI | 300 | Gas Turbine/Jet Engine (Simple Cycle Operation) | RFC | Winter | 43.12 | 10.78 | 1 | 1 | 3999-Other miscellaneous balance of plant problems | D1-Forced - Immediate | 300-Gas Turbine/Jet Engine (Simple Cycle Operation)
3999 | Other miscellaneous balance of plant problems | Balance of Plant | Miscellaneous (Balance of Plant) | SF | Startup Failure | 2014 | Oil | DI | 300 | Gas Turbine/Jet Engine (Simple Cycle Operation) | RFC | Summer | 5141.4 | 18 | 1 | 1 | 3999-Other miscellaneous balance of plant problems | SF-Startup Failure | 300-Gas Turbine/Jet Engine (Simple Cycle Operation)
3999 | Other miscellaneous balance of plant problems | Balance of Plant | Miscellaneous (Balance of Plant) | U1 | Forced - Immediate | 2014 | Gas | GG | 300 | Gas Turbine/Jet Engine (Simple Cycle Operation) | RFC | Off-Peak | 15.5 | 10 | 1 | 1 | 3999-Other miscellaneous balance of plant problems | U1-Forced - Immediate | 300-Gas Turbine/Jet Engine (Simple Cycle Operation)
3999 | Other miscellaneous balance of plant problems | Balance of Plant | Miscellaneous (Balance of Plant) | U1 | Forced - Immediate | 2014 | Gas | GG | 300 | Gas Turbine/Jet Engine (Simple Cycle Operation) | NPCC | Off-Peak | 8175.2499 | 159 | 1 | 1 | 3999-Other miscellaneous balance of plant problems | U1-Forced - Immediate | 300-Gas Turbine/Jet Engine (Simple Cycle Operation)
3999 | Other miscellaneous balance of plant problems | Balance of Plant | Miscellaneous (Balance of Plant) | U1 | Forced - Immediate | 2014 | Gas | GG | 300 | Gas Turbine/Jet Engine (Simple Cycle Operation) | NPCC | Summer | 31.92 | 39.9 | 1 | 1 | 3999-Other miscellaneous balance of plant problems | U1-Forced - Immediate | 300-Gas Turbine/Jet Engine (Simple Cycle Operation)
3999 | Other miscellaneous balance of plant problems | Balance of Plant | Miscellaneous (Balance of Plant) | U1 | Forced - Immediate | 2014 | Gas | GG | 300 | Gas Turbine/Jet Engine (Simple Cycle Operation) | SERC | Summer | 38 | 152 | 2 | 2 | 3999-Other miscellaneous balance of plant problems | U1-Forced - Immediate | 300-Gas Turbine/Jet Engine (Simple Cycle Operation)
3999 | Other miscellaneous balance of plant problems | Balance of Plant | Miscellaneous (Balance of Plant) | U1 | Forced - Immediate | 2014 | Gas | GG | 300 | Gas Turbine/Jet Engine (Simple Cycle Operation) | NPCC | Winter | 8.1916 | 49.15 | 1 | 1 | 3999-Other miscellaneous balance of plant problems | U1-Forced - Immediate | 300-Gas Turbine/Jet Engine (Simple Cycle Operation)
3999 | Other miscellaneous balance of plant problems | Balance of Plant | Miscellaneous (Balance of Plant) | U1 | Forced - Immediate | 2014 | Gas | GG | 300 | Gas Turbine/Jet Engine (Simple Cycle Operation) | NPCC | Winter | 27.0183 | 55.9 | 1 | 1 | 3999-Other miscellaneous balance of plant problems | U1-Forced - Immediate | 300-Gas Turbine/Jet Engine (Simple Cycle Operation)
3999 | Other miscellaneous balance of plant problems | Balance of Plant | Miscellaneous (Balance of Plant) | U1 | Forced - Immediate | 2014 | Gas | GG | 300 | Gas Turbine/Jet Engine (Simple Cycle Operation) | RFC | Winter | 128.4 | 53.5 | 1 | 1 | 3999-Other miscellaneous balance of plant problems | U1-Forced - Immediate | 300-Gas Turbine/Jet Engine (Simple Cycle Operation)
3999 | Other miscellaneous balance of plant problems | Balance of Plant | Miscellaneous (Balance of Plant) | U1 | Forced - Immediate | 2014 | Gas | GG | 300 | Gas Turbine/Jet Engine (Simple Cycle Operation) | NPCC | Winter | 5101.2541 | 114.85 | 1 | 1 | 3999-Other miscellaneous balance of plant problems | U1-Forced - Immediate | 300-Gas Turbine/Jet Engine (Simple Cycle Operation)
3999 | Other miscellaneous balance of plant problems | Balance of Plant | Miscellaneous (Balance of Plant) | U1 | Forced - Immediate | 2014 | Oil | DI | 300 | Gas Turbine/Jet Engine (Simple Cycle Operation) | RFC | Winter | 100 | 20 | 1 | 1 | 3999-Other miscellaneous balance of plant problems | U1-Forced - Immediate | 300-Gas Turbine/Jet Engine (Simple Cycle Operation)
3999 | Other miscellaneous balance of plant problems | Balance of Plant | Miscellaneous (Balance of Plant) | U1 | Forced - Immediate | 2014 | Gas | GG | 300 | Gas Turbine/Jet Engine (Simple Cycle Operation) | NPCC | Off-Peak | 45.6516 | 55.9 | 1 | 1 | 3999-Other miscellaneous balance of plant problems | U1-Forced - Immediate | 300-Gas Turbine/Jet Engine (Simple Cycle Operation)
3999 | Other miscellaneous balance of plant problems | Balance of Plant | Miscellaneous (Balance of Plant) | U1 | Forced - Immediate | 2014 | Gas | GG | 300 | Gas Turbine/Jet Engine (Simple Cycle Operation) | SERC | Summer | 37.75 | 151 | 1 | 1 | 3999-Other miscellaneous balance of plant problems | U1-Forced - Immediate | 300-Gas Turbine/Jet Engine (Simple Cycle Operation)
3999 | Other miscellaneous balance of plant problems | Balance of Plant | Miscellaneous (Balance of Plant) | U1 | Forced - Immediate | 2014 | Gas | GG | 300 | Gas Turbine/Jet Engine (Simple Cycle Operation) | NPCC | Summer | 65.2166 | 55.9 | 1 | 1 | 3999-Other miscellaneous balance of plant problems | U1-Forced - Immediate | 300-Gas Turbine/Jet Engine (Simple Cycle Operation)
3999 | Other miscellaneous balance of plant problems | Balance of Plant | Miscellaneous (Balance of Plant) | U1 | Forced - Immediate | 2014 | Gas | GG | 300 | Gas Turbine/Jet Engine (Simple Cycle Operation) | NPCC | Summer | 435.1999 | 153.6 | 1 | 1 | 3999-Other miscellaneous balance of plant problems | U1-Forced - Immediate | 300-Gas Turbine/Jet Engine (Simple Cycle Operation)
3999 | Other miscellaneous balance of plant problems | Balance of Plant | Miscellaneous (Balance of Plant) | U1 | Forced - Immediate | 2014 | Gas | GG | 300 | Gas Turbine/Jet Engine (Simple Cycle Operation) | SERC | Summer | 1448.6549 | 198.9 | 4 | 4 | 3999-Other miscellaneous balance of plant problems | U1-Forced - Immediate | 300-Gas Turbine/Jet Engine (Simple Cycle Operation)
3999 | Other miscellaneous balance of plant problems | Balance of Plant | Miscellaneous (Balance of Plant) | U1 | Forced - Immediate | 2014 | Gas | GG | 300 | Gas Turbine/Jet Engine (Simple Cycle Operation) | WECC | Summer | 1966.5 | 38 | 1 | 1 | 3999-Other miscellaneous balance of plant problems | U1-Forced - Immediate | 300-Gas Turbine/Jet Engine (Simple Cycle Operation)
3999 | Other miscellaneous balance of plant problems | Balance of Plant | Miscellaneous (Balance of Plant) | U1 | Forced - Immediate | 2014 | Gas | GG | 300 | Gas Turbine/Jet Engine (Simple Cycle Operation) | RFC | Winter | 180.8333 | 175 | 1 | 1 | 3999-Other miscellaneous balance of plant problems | U1-Forced - Immediate | 300-Gas Turbine/Jet Engine (Simple Cycle Operation)
3999 | Other miscellaneous balance of plant problems | Balance of Plant | Miscellaneous (Balance of Plant) | U1 | Forced - Immediate | 2014 | Gas | GG | 300 | Gas Turbine/Jet Engine (Simple Cycle Operation) | NPCC | Winter | 851.8041 | 114.85 | 1 | 1 | 3999-Other miscellaneous balance of plant problems | U1-Forced - Immediate | 300-Gas Turbine/Jet Engine (Simple Cycle Operation)
3999 | Other miscellaneous balance of plant problems | Balance of Plant | Miscellaneous (Balance of Plant) | D1 | Forced - Immediate | 2014 | Hydro | WA | 500 | Pumped Storage/Hydro | RFC | Summer | 302 | 15 | 1 | 1 | 3999-Other miscellaneous balance of plant problems | D1-Forced - Immediate | 500-Pumped Storage/Hydro
3999 | Other miscellaneous balance of plant problems | Balance of Plant | Miscellaneous (Balance of Plant) | SF | Startup Failure | 2014 | Hydro | WA | 500 | Pumped Storage/Hydro | SERC | Off-Peak | 33.54 | 46.8 | 1 | 1 | 3999-Other miscellaneous balance of plant problems | SF-Startup Failure | 500-Pumped Storage/Hydro
3999 | Other miscellaneous balance of plant problems | Balance of Plant | Miscellaneous (Balance of Plant) | U1 | Forced - Immediate | 2014 | Hydro | WA | 500 | Pumped Storage/Hydro | NPCC | Off-Peak | 14.25 | 22.5 | 1 | 1 | 3999-Other miscellaneous balance of plant problems | U1-Forced - Immediate | 500-Pumped Storage/Hydro
3999 | Other miscellaneous balance of plant problems | Balance of Plant | Miscellaneous (Balance of Plant) | U1 | Forced - Immediate | 2014 | Hydro | WA | 500 | Pumped Storage/Hydro | NPCC | Off-Peak | 16.875 | 22.5 | 1 | 2 | 3999-Other miscellaneous balance of plant problems | U1-Forced - Immediate | 500-Pumped Storage/Hydro
3999 | Other miscellaneous balance of plant problems | Balance of Plant | Miscellaneous (Balance of Plant) | U1 | Forced - Immediate | 2014 | Hydro | WA | 500 | Pumped Storage/Hydro | RFC | Off-Peak | 32.2916 | 62.5 | 1 | 1 | 3999-Other miscellaneous balance of plant problems | U1-Forced - Immediate | 500-Pumped Storage/Hydro
3999 | Other miscellaneous balance of plant problems | Balance of Plant | Miscellaneous (Balance of Plant) | U1 | Forced - Immediate | 2014 | Hydro | WA | 500 | Pumped Storage/Hydro | NPCC | Off-Peak | 60.9175 | 20.65 | 1 | 1 | 3999-Other miscellaneous balance of plant problems | U1-Forced - Immediate | 500-Pumped Storage/Hydro
3999 | Other miscellaneous balance of plant problems | Balance of Plant | Miscellaneous (Balance of Plant) | U1 | Forced - Immediate | 2014 | Hydro | WA | 500 | Pumped Storage/Hydro | NPCC | Off-Peak | 214.9036 | 27.67 | 1 | 1 | 3999-Other miscellaneous balance of plant problems | U1-Forced - Immediate | 500-Pumped Storage/Hydro
3999 | Other miscellaneous balance of plant problems | Balance of Plant | Miscellaneous (Balance of Plant) | U1 | Forced - Immediate | 2014 | Hydro | WA | 500 | Pumped Storage/Hydro | SERC | Summer | 69.69 | 20.2 | 1 | 1 | 3999-Other miscellaneous balance of plant problems | U1-Forced - Immediate | 500-Pumped Storage/Hydro
3999 | Other miscellaneous balance of plant problems | Balance of Plant | Miscellaneous (Balance of Plant) | U1 | Forced - Immediate | 2014 | Hydro | WA | 500 | Pumped Storage/Hydro | SERC | Summer | 100.375 | 27.5 | 1 | 1 | 3999-Other miscellaneous balance of plant problems | U1-Forced - Immediate | 500-Pumped Storage/Hydro
3999 | Other miscellaneous balance of plant problems | Balance of Plant | Miscellaneous (Balance of Plant) | U1 | Forced - Immediate | 2014 | Hydro | WA | 500 | Pumped Storage/Hydro | WECC | Summer | 261.6 | 72 | 1 | 1 | 3999-Other miscellaneous balance of plant problems | U1-Forced - Immediate | 500-Pumped Storage/Hydro
3999 | Other miscellaneous balance of plant problems | Balance of Plant | Miscellaneous (Balance of Plant) | U1 | Forced - Immediate | 2014 | Hydro | WA | 500 | Pumped Storage/Hydro | RFC | Winter | 21.875 | 62.5 | 1 | 1 | 3999-Other miscellaneous balance of plant problems | U1-Forced - Immediate | 500-Pumped Storage/Hydro
3999 | Other miscellaneous balance of plant problems | Balance of Plant | Miscellaneous (Balance of Plant) | U1 | Forced - Immediate | 2014 | Hydro | WA | 500 | Pumped Storage/Hydro | NPCC | Winter | 92.644 | 24.38 | 1 | 1 | 3999-Other miscellaneous balance of plant problems | U1-Forced - Immediate | 500-Pumped Storage/Hydro
3999 | Other miscellaneous balance of plant problems | Balance of Plant | Miscellaneous (Balance of Plant) | D1 | Forced - Immediate | 2014 | Hydro | WA | 500 | Pumped Storage/Hydro | WECC | Winter | 15.82 | 33.9 | 1 | 1 | 3999-Other miscellaneous balance of plant problems | D1-Forced - Immediate | 500-Pumped Storage/Hydro
3999 | Other miscellaneous balance of plant problems | Balance of Plant | Miscellaneous (Balance of Plant) | SF | Startup Failure | 2014 | Hydro | WA | 500 | Pumped Storage/Hydro | SERC | Off-Peak | 85.25 | 27.5 | 1 | 1 | 3999-Other miscellaneous balance of plant problems | SF-Startup Failure | 500-Pumped Storage/Hydro
3999 | Other miscellaneous balance of plant problems | Balance of Plant | Miscellaneous (Balance of Plant) | SF | Startup Failure | 2014 | Hydro | WA | 500 | Pumped Storage/Hydro | SERC | Off-Peak | 95.94 | 46.8 | 1 | 1 | 3999-Other miscellaneous balance of plant problems | SF-Startup Failure | 500-Pumped Storage/Hydro
3999 | Other miscellaneous balance of plant problems | Balance of Plant | Miscellaneous (Balance of Plant) | SF | Startup Failure | 2014 | Hydro | WA | 500 | Pumped Storage/Hydro | NPCC | Off-Peak | 488.3331 | 293 | 1 | 1 | 3999-Other miscellaneous balance of plant problems | SF-Startup Failure | 500-Pumped Storage/Hydro
3999 | Other miscellaneous balance of plant problems | Balance of Plant | Miscellaneous (Balance of Plant) | SF | Startup Failure | 2014 | Hydro | WA | 500 | Pumped Storage/Hydro | WECC | Summer | 222.1666 | 155 | 1 | 1 | 3999-Other miscellaneous balance of plant problems | SF-Startup Failure | 500-Pumped Storage/Hydro
3999 | Other miscellaneous balance of plant problems | Balance of Plant | Miscellaneous (Balance of Plant) | SF | Startup Failure | 2014 | Hydro | WA | 500 | Pumped Storage/Hydro | NPCC | Winter | 83.4711 | 27.67 | 1 | 1 | 3999-Other miscellaneous balance of plant problems | SF-Startup Failure | 500-Pumped Storage/Hydro
3999 | Other miscellaneous balance of plant problems | Balance of Plant | Miscellaneous (Balance of Plant) | U1 | Forced - Immediate | 2014 | Hydro | WA | 500 | Pumped Storage/Hydro | SERC | Off-Peak | 9.1667 | 27.5 | 1 | 1 | 3999-Other miscellaneous balance of plant problems | U1-Forced - Immediate | 500-Pumped Storage/Hydro
3999 | Other miscellaneous balance of plant problems | Balance of Plant | Miscellaneous (Balance of Plant) | U1 | Forced - Immediate | 2014 | Hydro | WA | 500 | Pumped Storage/Hydro | NPCC | Off-Peak | 84 | 22.5 | 1 | 1 | 3999-Other miscellaneous balance of plant problems | U1-Forced - Immediate | 500-Pumped Storage/Hydro
3999 | Other miscellaneous balance of plant problems | Balance of Plant | Miscellaneous (Balance of Plant) | U1 | Forced - Immediate | 2014 | Hydro | WA | 500 | Pumped Storage/Hydro | NPCC | Summer | 63.0887 | 24.58 | 1 | 1 | 3999-Other miscellaneous balance of plant problems | U1-Forced - Immediate | 500-Pumped Storage/Hydro
3999 | Other miscellaneous balance of plant problems | Balance of Plant | Miscellaneous (Balance of Plant) | U1 | Forced - Immediate | 2014 | Hydro | WA | 500 | Pumped Storage/Hydro | WECC | Summer | 1681.2 | 72 | 1 | 1 | 3999-Other miscellaneous balance of plant problems | U1-Forced - Immediate | 500-Pumped Storage/Hydro
3999 | Other miscellaneous balance of plant problems | Balance of Plant | Miscellaneous (Balance of Plant) | U1 | Forced - Immediate | 2014 | Hydro | WA | 500 | Pumped Storage/Hydro | RFC | Winter | 111.4583 | 62.5 | 1 | 1 | 3999-Other miscellaneous balance of plant problems | U1-Forced - Immediate | 500-Pumped Storage/Hydro
3999 | Other miscellaneous balance of plant problems | Balance of Plant | Miscellaneous (Balance of Plant) | U1 | Forced - Immediate | 2014 | Hydro | WA | 500 | Pumped Storage/Hydro | NPCC | Winter | 1870.3166 | 293 | 1 | 1 | 3999-Other miscellaneous balance of plant problems | U1-Forced - Immediate | 500-Pumped Storage/Hydro
3999 | Other miscellaneous balance of plant problems | Balance of Plant | Miscellaneous (Balance of Plant) | D1 | Forced - Immediate | 2014 | Hydro | WA | 500 | Pumped Storage/Hydro | RFC | Summer | 304 | 15 | 1 | 1 | 3999-Other miscellaneous balance of plant problems | D1-Forced - Immediate | 500-Pumped Storage/Hydro
3999 | Other miscellaneous balance of plant problems | Balance of Plant | Miscellaneous (Balance of Plant) | SF | Startup Failure | 2014 | Hydro | WA | 500 | Pumped Storage/Hydro | SERC | Summer | 10.14 | 46.8 | 1 | 1 | 3999-Other miscellaneous balance of plant problems | SF-Startup Failure | 500-Pumped Storage/Hydro
3999 | Other miscellaneous balance of plant problems | Balance of Plant | Miscellaneous (Balance of Plant) | U1 | Forced - Immediate | 2014 | Hydro | WA | 500 | Pumped Storage/Hydro | SERC | Off-Peak | 6.875 | 27.5 | 1 | 1 | 3999-Other miscellaneous balance of plant problems | U1-Forced - Immediate | 500-Pumped Storage/Hydro
3999 | Other miscellaneous balance of plant problems | Balance of Plant | Miscellaneous (Balance of Plant) | U1 | Forced - Immediate | 2014 | Hydro | WA | 500 | Pumped Storage/Hydro | SERC | Off-Peak | 21.8833 | 20.2 | 1 | 1 | 3999-Other miscellaneous balance of plant problems | U1-Forced - Immediate | 500-Pumped Storage/Hydro
3999 | Other miscellaneous balance of plant problems | Balance of Plant | Miscellaneous (Balance of Plant) | U1 | Forced - Immediate | 2014 | Hydro | WA | 500 | Pumped Storage/Hydro | WECC | Off-Peak | 394.0916 | 90.25 | 1 | 1 | 3999-Other miscellaneous balance of plant problems | U1-Forced - Immediate | 500-Pumped Storage/Hydro
3999 | Other miscellaneous balance of plant problems | Balance of Plant | Miscellaneous (Balance of Plant) | U1 | Forced - Immediate | 2014 | Hydro | WA | 500 | Pumped Storage/Hydro | RFC | Summer | 5.5 | 22 | 1 | 1 | 3999-Other miscellaneous balance of plant problems | U1-Forced - Immediate | 500-Pumped Storage/Hydro
3999 | Other miscellaneous balance of plant problems | Balance of Plant | Miscellaneous (Balance of Plant) | U1 | Forced - Immediate | 2014 | Hydro | WA | 500 | Pumped Storage/Hydro | NPCC | Summer | 28.5 | 22.5 | 1 | 1 | 3999-Other miscellaneous balance of plant problems | U1-Forced - Immediate | 500-Pumped Storage/Hydro
3999 | Other miscellaneous balance of plant problems | Balance of Plant | Miscellaneous (Balance of Plant) | U1 | Forced - Immediate | 2014 | Hydro | WA | 500 | Pumped Storage/Hydro | SERC | Summer | 76.44 | 46.8 | 1 | 1 | 3999-Other miscellaneous balance of plant problems | U1-Forced - Immediate | 500-Pumped Storage/Hydro
3999 | Other miscellaneous balance of plant problems | Balance of Plant | Miscellaneous (Balance of Plant) | U1 | Forced - Immediate | 2014 | Hydro | WA | 500 | Pumped Storage/Hydro | SERC | Summer | 128.7917 | 27.5 | 1 | 1 | 3999-Other miscellaneous balance of plant problems | U1-Forced - Immediate | 500-Pumped Storage/Hydro
3999 | Other miscellaneous balance of plant problems | Balance of Plant | Miscellaneous (Balance of Plant) | U1 | Forced - Immediate | 2014 | Hydro | WA | 500 | Pumped Storage/Hydro | NPCC | Summer | 315.8667 | 23 | 1 | 1 | 3999-Other miscellaneous balance of plant problems | U1-Forced - Immediate | 500-Pumped Storage/Hydro
3999 | Other miscellaneous balance of plant problems | Balance of Plant | Miscellaneous (Balance of Plant) | U1 | Forced - Immediate | 2014 | Hydro | WA | 500 | Pumped Storage/Hydro | WECC | Summer | 1586.4 | 72 | 1 | 1 | 3999-Other miscellaneous balance of plant problems | U1-Forced - Immediate | 500-Pumped Storage/Hydro
3999 | Other miscellaneous balance of plant problems | Balance of Plant | Miscellaneous (Balance of Plant) | U1 | Forced - Immediate | 2014 | Hydro | WA | 500 | Pumped Storage/Hydro | NPCC | Winter | 466.05 | 119.5 | 1 | 1 | 3999-Other miscellaneous balance of plant problems | U1-Forced - Immediate | 500-Pumped Storage/Hydro
3999 | Other miscellaneous balance of plant problems | Balance of Plant | Miscellaneous (Balance of Plant) | SF | Startup Failure | 2014 | Hydro | WA | 500 | Pumped Storage/Hydro | SERC | Winter | 42.9 | 46.8 | 1 | 1 | 3999-Other miscellaneous balance of plant problems | SF-Startup Failure | 500-Pumped Storage/Hydro
3999 | Other miscellaneous balance of plant problems | Balance of Plant | Miscellaneous (Balance of Plant) | U1 | Forced - Immediate | 2014 | Hydro | WA | 500 | Pumped Storage/Hydro | SERC | Off-Peak | 0.45831 | 27.5 | 1 | 1 | 3999-Other miscellaneous balance of plant problems | U1-Forced - Immediate | 500-Pumped Storage/Hydro
3999 | Other miscellaneous balance of plant problems | Balance of Plant | Miscellaneous (Balance of Plant) | U1 | Forced - Immediate | 2014 | Hydro | WA | 500 | Pumped Storage/Hydro | NPCC | Off-Peak | 9.9083 | 20.5 | 1 | 1 | 3999-Other miscellaneous balance of plant problems | U1-Forced - Immediate | 500-Pumped Storage/Hydro
3999 | Other miscellaneous balance of plant problems | Balance of Plant | Miscellaneous (Balance of Plant) | U1 | Forced - Immediate | 2014 | Hydro | WA | 500 | Pumped Storage/Hydro | NPCC | Off-Peak | 12.75 | 22.5 | 1 | 1 | 3999-Other miscellaneous balance of plant problems | U1-Forced - Immediate | 500-Pumped Storage/Hydro
3999 | Other miscellaneous balance of plant problems | Balance of Plant | Miscellaneous (Balance of Plant) | U1 | Forced - Immediate | 2014 | Hydro | WA | 500 | Pumped Storage/Hydro | RFC | Off-Peak | 21.875 | 62.5 | 1 | 1 | 3999-Other miscellaneous balance of plant problems | U1-Forced - Immediate | 500-Pumped Storage/Hydro
3999 | Other miscellaneous balance of plant problems | Balance of Plant | Miscellaneous (Balance of Plant) | U1 | Forced - Immediate | 2014 | Hydro | WA | 500 | Pumped Storage/Hydro | NPCC | Off-Peak | 92.625 | 22.5 | 1 | 1 | 3999-Other miscellaneous balance of plant problems | U1-Forced - Immediate | 500-Pumped Storage/Hydro
3999 | Other miscellaneous balance of plant problems | Balance of Plant | Miscellaneous (Balance of Plant) | U1 | Forced - Immediate | 2014 | Hydro | WA | 500 | Pumped Storage/Hydro | NPCC | Off-Peak | 285 | 22.5 | 1 | 1 | 3999-Other miscellaneous balance of plant problems | U1-Forced - Immediate | 500-Pumped Storage/Hydro
3999 | Other miscellaneous balance of plant problems | Balance of Plant | Miscellaneous (Balance of Plant) | U1 | Forced - Immediate | 2014 | Hydro | WA | 500 | Pumped Storage/Hydro | MRO | Winter | 2.0934 | 125.61 | 1 | 1 | 3999-Other miscellaneous balance of plant problems | U1-Forced - Immediate | 500-Pumped Storage/Hydro
3999 | Other miscellaneous balance of plant problems | Balance of Plant | Miscellaneous (Balance of Plant) | U1 | Forced - Immediate | 2014 | Hydro | WA | 500 | Pumped Storage/Hydro | RFC | Winter | 84.375 | 62.5 | 1 | 1 | 3999-Other miscellaneous balance of plant problems | U1-Forced - Immediate | 500-Pumped Storage/Hydro
3999 | Other miscellaneous balance of plant problems | Balance of Plant | Miscellaneous (Balance of Plant) | SF | Startup Failure | 2014 | Hydro | WA | 500 | Pumped Storage/Hydro | WECC | Off-Peak | 81.4666 | 52 | 1 | 1 | 3999-Other miscellaneous balance of plant problems | SF-Startup Failure | 500-Pumped Storage/Hydro
3999 | Other miscellaneous balance of plant problems | Balance of Plant | Miscellaneous (Balance of Plant) | SF | Startup Failure | 2014 | Hydro | WA | 500 | Pumped Storage/Hydro | SERC | Off-Peak | 131.82 | 46.8 | 1 | 1 | 3999-Other miscellaneous balance of plant problems | SF-Startup Failure | 500-Pumped Storage/Hydro
3999 | Other miscellaneous balance of plant problems | Balance of Plant | Miscellaneous (Balance of Plant) | SF | Startup Failure | 2014 | Hydro | WA | 500 | Pumped Storage/Hydro | SERC | Summer | 117.7917 | 27.5 | 1 | 1 | 3999-Other miscellaneous balance of plant problems | SF-Startup Failure | 500-Pumped Storage/Hydro
3999 | Other miscellaneous balance of plant problems | Balance of Plant | Miscellaneous (Balance of Plant) | U1 | Forced - Immediate | 2014 | Hydro | WA | 500 | Pumped Storage/Hydro | NPCC | Off-Peak | 4.125 | 22.5 | 1 | 1 | 3999-Other miscellaneous balance of plant problems | U1-Forced - Immediate | 500-Pumped Storage/Hydro
3999 | Other miscellaneous balance of plant problems | Balance of Plant | Miscellaneous (Balance of Plant) | U1 | Forced - Immediate | 2014 | Hydro | WA | 500 | Pumped Storage/Hydro | NPCC | Off-Peak | 5.8083 | 20.5 | 1 | 1 | 3999-Other miscellaneous balance of plant problems | U1-Forced - Immediate | 500-Pumped Storage/Hydro
3999 | Other miscellaneous balance of plant problems | Balance of Plant | Miscellaneous (Balance of Plant) | U1 | Forced - Immediate | 2014 | Hydro | WA | 500 | Pumped Storage/Hydro | SERC | Off-Peak | 6.4167 | 27.5 | 1 | 1 | 3999-Other miscellaneous balance of plant problems | U1-Forced - Immediate | 500-Pumped Storage/Hydro
3999 | Other miscellaneous balance of plant problems | Balance of Plant | Miscellaneous (Balance of Plant) | U1 | Forced - Immediate | 2014 | Hydro | WA | 500 | Pumped Storage/Hydro | NPCC | Off-Peak | 27.75 | 22.5 | 1 | 1 | 3999-Other miscellaneous balance of plant problems | U1-Forced - Immediate | 500-Pumped Storage/Hydro
3999 | Other miscellaneous balance of plant problems | Balance of Plant | Miscellaneous (Balance of Plant) | U1 | Forced - Immediate | 2014 | Hydro | WA | 500 | Pumped Storage/Hydro | SERC | Off-Peak | 45.1133 | 20.2 | 1 | 1 | 3999-Other miscellaneous balance of plant problems | U1-Forced - Immediate | 500-Pumped Storage/Hydro
3999 | Other miscellaneous balance of plant problems | Balance of Plant | Miscellaneous (Balance of Plant) | U1 | Forced - Immediate | 2014 | Hydro | WA | 500 | Pumped Storage/Hydro | NPCC | Off-Peak | 185.389 | 27.67 | 1 | 1 | 3999-Other miscellaneous balance of plant problems | U1-Forced - Immediate | 500-Pumped Storage/Hydro
3999 | Other miscellaneous balance of plant problems | Balance of Plant | Miscellaneous (Balance of Plant) | U1 | Forced - Immediate | 2014 | Hydro | WA | 500 | Pumped Storage/Hydro | RFC | Summer | 139.2 | 174 | 1 | 1 | 3999-Other miscellaneous balance of plant problems | U1-Forced - Immediate | 500-Pumped Storage/Hydro
3999 | Other miscellaneous balance of plant problems | Balance of Plant | Miscellaneous (Balance of Plant) | U1 | Forced - Immediate | 2014 | Hydro | WA | 500 | Pumped Storage/Hydro | NPCC | Summer | 2067.35 | 119.5 | 1 | 1 | 3999-Other miscellaneous balance of plant problems | U1-Forced - Immediate | 500-Pumped Storage/Hydro
3999 | Other miscellaneous balance of plant problems | Balance of Plant | Miscellaneous (Balance of Plant) | U1 | Forced - Immediate | 2014 | Hydro | WA | 500 | Pumped Storage/Hydro | MRO | Winter | 20.9349 | 125.61 | 1 | 1 | 3999-Other miscellaneous balance of plant problems | U1-Forced - Immediate | 500-Pumped Storage/Hydro
3999 | Other miscellaneous balance of plant problems | Balance of Plant | Miscellaneous (Balance of Plant) | U1 | Forced - Immediate | 2014 | Hydro | WA | 500 | Pumped Storage/Hydro | WECC | Winter | 48.6666 | 40 | 1 | 1 | 3999-Other miscellaneous balance of plant problems | U1-Forced - Immediate | 500-Pumped Storage/Hydro
3999 | Other miscellaneous balance of plant problems | Balance of Plant | Miscellaneous (Balance of Plant) | U1 | Forced - Immediate | 2014 | Hydro | WA | 500 | Pumped Storage/Hydro | SERC | Off-Peak | 7.3333 | 27.5 | 1 | 1 | 3999-Other miscellaneous balance of plant problems | U1-Forced - Immediate | 500-Pumped Storage/Hydro
3999 | Other miscellaneous balance of plant problems | Balance of Plant | Miscellaneous (Balance of Plant) | U1 | Forced - Immediate | 2014 | Hydro | WA | 500 | Pumped Storage/Hydro | SERC | Off-Peak | 11.4583 | 27.5 | 1 | 1 | 3999-Other miscellaneous balance of plant problems | U1-Forced - Immediate | 500-Pumped Storage/Hydro
3999 | Other miscellaneous balance of plant problems | Balance of Plant | Miscellaneous (Balance of Plant) | U1 | Forced - Immediate | 2014 | Hydro | WA | 500 | Pumped Storage/Hydro | NPCC | Off-Peak | 13.125 | 22.5 | 1 | 1 | 3999-Other miscellaneous balance of plant problems | U1-Forced - Immediate | 500-Pumped Storage/Hydro
3999 | Other miscellaneous balance of plant problems | Balance of Plant | Miscellaneous (Balance of Plant) | U1 | Forced - Immediate | 2014 | Hydro | WA | 500 | Pumped Storage/Hydro | RFC | Off-Peak | 16.6666 | 62.5 | 1 | 1 | 3999-Other miscellaneous balance of plant problems | U1-Forced - Immediate | 500-Pumped Storage/Hydro
3999 | Other miscellaneous balance of plant problems | Balance of Plant | Miscellaneous (Balance of Plant) | U1 | Forced - Immediate | 2014 | Hydro | WA | 500 | Pumped Storage/Hydro | NPCC | Off-Peak | 497.8083 | 20.5 | 1 | 1 | 3999-Other miscellaneous balance of plant problems | U1-Forced - Immediate | 500-Pumped Storage/Hydro
3999 | Other miscellaneous balance of plant problems | Balance of Plant | Miscellaneous (Balance of Plant) | U1 | Forced - Immediate | 2014 | Hydro | WA | 500 | Pumped Storage/Hydro | RFC | Winter | 32.2916 | 62.5 | 1 | 1 | 3999-Other miscellaneous balance of plant problems | U1-Forced - Immediate | 500-Pumped Storage/Hydro
3999 | Other miscellaneous balance of plant problems | Balance of Plant | Miscellaneous (Balance of Plant) | U1 | Forced - Immediate | 2014 | Hydro | WA | 500 | Pumped Storage/Hydro | NPCC | Winter | 324 | 81 | 1 | 1 | 3999-Other miscellaneous balance of plant problems | U1-Forced - Immediate | 500-Pumped Storage/Hydro
3999 | Other miscellaneous balance of plant problems | Balance of Plant | Miscellaneous (Balance of Plant) | U1 | Forced - Immediate | 2014 | Hydro | WA | 500 | Pumped Storage/Hydro | NPCC | Winter | 1049.6083 | 119.5 | 1 | 1 | 3999-Other miscellaneous balance of plant problems | U1-Forced - Immediate | 500-Pumped Storage/Hydro
3999 | Other miscellaneous balance of plant problems | Balance of Plant | Miscellaneous (Balance of Plant) | U1 | Forced - Immediate | 2014 | Hydro | WA | 500 | Pumped Storage/Hydro | MRO | Winter | 8233.7355 | 125.61 | 1 | 1 | 3999-Other miscellaneous balance of plant problems | U1-Forced - Immediate | 500-Pumped Storage/Hydro
3999 | Other miscellaneous balance of plant problems | Balance of Plant | Miscellaneous (Balance of Plant) | SF | Startup Failure | 2014 | Hydro | WA | 500 | Pumped Storage/Hydro | SERC | Off-Peak | 141.18 | 46.8 | 1 | 1 | 3999-Other miscellaneous balance of plant problems | SF-Startup Failure | 500-Pumped Storage/Hydro
3999 | Other miscellaneous balance of plant problems | Balance of Plant | Miscellaneous (Balance of Plant) | U1 | Forced - Immediate | 2014 | Hydro | WA | 500 | Pumped Storage/Hydro | WECC | Off-Peak | 2.99 | 29.9 | 1 | 1 | 3999-Other miscellaneous balance of plant problems | U1-Forced - Immediate | 500-Pumped Storage/Hydro
3999 | Other miscellaneous balance of plant problems | Balance of Plant | Miscellaneous (Balance of Plant) | U1 | Forced - Immediate | 2014 | Hydro | WA | 500 | Pumped Storage/Hydro | NPCC | Off-Peak | 6.5013 | 24.38 | 1 | 1 | 3999-Other miscellaneous balance of plant problems | U1-Forced - Immediate | 500-Pumped Storage/Hydro
3999 | Other miscellaneous balance of plant problems | Balance of Plant | Miscellaneous (Balance of Plant) | U1 | Forced - Immediate | 2014 | Hydro | WA | 500 | Pumped Storage/Hydro | RFC | Summer | 8.4333 | 22 | 2 | 2 | 3999-Other miscellaneous balance of plant problems | U1-Forced - Immediate | 500-Pumped Storage/Hydro
3999 | Other miscellaneous balance of plant problems | Balance of Plant | Miscellaneous (Balance of Plant) | U1 | Forced - Immediate | 2014 | Hydro | WA | 500 | Pumped Storage/Hydro | WECC | Summer | 248.2666 | 133 | 1 | 1 | 3999-Other miscellaneous balance of plant problems | U1-Forced - Immediate | 500-Pumped Storage/Hydro
3999 | Other miscellaneous balance of plant problems | Balance of Plant | Miscellaneous (Balance of Plant) | U1 | Forced - Immediate | 2014 | Hydro | WA | 500 | Pumped Storage/Hydro | SERC | Summer | 431.75 | 27.5 | 1 | 1 | 3999-Other miscellaneous balance of plant problems | U1-Forced - Immediate | 500-Pumped Storage/Hydro
3999 | Other miscellaneous balance of plant problems | Balance of Plant | Miscellaneous (Balance of Plant) | U1 | Forced - Immediate | 2014 | Hydro | WA | 500 | Pumped Storage/Hydro | WECC | Winter | 188.5333 | 56 | 1 | 1 | 3999-Other miscellaneous balance of plant problems | U1-Forced - Immediate | 500-Pumped Storage/Hydro
3999 | Other miscellaneous balance of plant problems | Balance of Plant | Miscellaneous (Balance of Plant) | U1 | Forced - Immediate | 2014 | Hydro | WA | 500 | Pumped Storage/Hydro | SERC | Winter | 1051.44 | 46.8 | 1 | 1 | 3999-Other miscellaneous balance of plant problems | U1-Forced - Immediate | 500-Pumped Storage/Hydro
3999 | Other miscellaneous balance of plant problems | Balance of Plant | Miscellaneous (Balance of Plant) | SF | Startup Failure | 2014 | Hydro | WA | 500 | Pumped Storage/Hydro | NPCC | Off-Peak | 1503.8999 | 81 | 1 | 1 | 3999-Other miscellaneous balance of plant problems | SF-Startup Failure | 500-Pumped Storage/Hydro
3999 | Other miscellaneous balance of plant problems | Balance of Plant | Miscellaneous (Balance of Plant) | SF | Startup Failure | 2014 | Hydro | WA | 500 | Pumped Storage/Hydro | SERC | Summer | 10.92 | 46.8 | 1 | 1 | 3999-Other miscellaneous balance of plant problems | SF-Startup Failure | 500-Pumped Storage/Hydro
3999 | Other miscellaneous balance of plant problems | Balance of Plant | Miscellaneous (Balance of Plant) | SF | Startup Failure | 2014 | Hydro | WA | 500 | Pumped Storage/Hydro | NPCC | Summer | 24.44 | 48.88 | 1 | 1 | 3999-Other miscellaneous balance of plant problems | SF-Startup Failure | 500-Pumped Storage/Hydro
3999 | Other miscellaneous balance of plant problems | Balance of Plant | Miscellaneous (Balance of Plant) | SF | Startup Failure | 2014 | Hydro | WA | 500 | Pumped Storage/Hydro | SERC | Summer | 1472.24 | 33.6 | 1 | 1 | 3999-Other miscellaneous balance of plant problems | SF-Startup Failure | 500-Pumped Storage/Hydro
3999 | Other miscellaneous balance of plant problems | Balance of Plant | Miscellaneous (Balance of Plant) | U1 | Forced - Immediate | 2014 | Hydro | WA | 500 | Pumped Storage/Hydro | NPCC | Off-Peak | 32.625 | 22.5 | 1 | 1 | 3999-Other miscellaneous balance of plant problems | U1-Forced - Immediate | 500-Pumped Storage/Hydro
3999 | Other miscellaneous balance of plant problems | Balance of Plant | Miscellaneous (Balance of Plant) | U1 | Forced - Immediate | 2014 | Hydro | WA | 500 | Pumped Storage/Hydro | SERC | Off-Peak | 90.2917 | 27.5 | 1 | 1 | 3999-Other miscellaneous balance of plant problems | U1-Forced - Immediate | 500-Pumped Storage/Hydro
3999 | Other miscellaneous balance of plant problems | Balance of Plant | Miscellaneous (Balance of Plant) | U1 | Forced - Immediate | 2014 | Hydro | WA | 500 | Pumped Storage/Hydro | WECC | Off-Peak | 337.2 | 72 | 1 | 1 | 3999-Other miscellaneous balance of plant problems | U1-Forced - Immediate | 500-Pumped Storage/Hydro
3999 | Other miscellaneous balance of plant problems | Balance of Plant | Miscellaneous (Balance of Plant) | U1 | Forced - Immediate | 2014 | Hydro | WA | 500 | Pumped Storage/Hydro | NPCC | Off-Peak | 590.8831 | 293 | 1 | 1 | 3999-Other miscellaneous balance of plant problems | U1-Forced - Immediate | 500-Pumped Storage/Hydro
3999 | Other miscellaneous balance of plant problems | Balance of Plant | Miscellaneous (Balance of Plant) | U1 | Forced - Immediate | 2014 | Hydro | WA | 500 | Pumped Storage/Hydro | NPCC | Summer | 6.15 | 20.5 | 1 | 1 | 3999-Other miscellaneous balance of plant problems | U1-Forced - Immediate | 500-Pumped Storage/Hydro
3999 | Other miscellaneous balance of plant problems | Balance of Plant | Miscellaneous (Balance of Plant) | U1 | Forced - Immediate | 2014 | Hydro | WA | 500 | Pumped Storage/Hydro | RFC | Summer | 342.7333 | 106 | 1 | 1 | 3999-Other miscellaneous balance of plant problems | U1-Forced - Immediate | 500-Pumped Storage/Hydro
3999 | Other miscellaneous balance of plant problems | Balance of Plant | Miscellaneous (Balance of Plant) | U1 | Forced - Immediate | 2014 | Hydro | WA | 500 | Pumped Storage/Hydro | WECC | Summer | 1404 | 72 | 1 | 1 | 3999-Other miscellaneous balance of plant problems | U1-Forced - Immediate | 500-Pumped Storage/Hydro
3999 | Other miscellaneous balance of plant problems | Balance of Plant | Miscellaneous (Balance of Plant) | U1 | Forced - Immediate | 2014 | Hydro | WA | 500 | Pumped Storage/Hydro | RFC | Winter | 174.9999 | 300 | 1 | 1 | 3999-Other miscellaneous balance of plant problems | U1-Forced - Immediate | 500-Pumped Storage/Hydro
3999 | Other miscellaneous balance of plant problems | Balance of Plant | Miscellaneous (Balance of Plant) | U1 | Forced - Immediate | 2014 | Hydro | WA | 500 | Pumped Storage/Hydro | NPCC | Winter | 178.2 | 81 | 1 | 1 | 3999-Other miscellaneous balance of plant problems | U1-Forced - Immediate | 500-Pumped Storage/Hydro
3999 | Other miscellaneous balance of plant problems | Balance of Plant | Miscellaneous (Balance of Plant) | U1 | Forced - Immediate | 2014 | Hydro | WA | 500 | Pumped Storage/Hydro | RFC | Winter | 240.6999 | 174 | 1 | 1 | 3999-Other miscellaneous balance of plant problems | U1-Forced - Immediate | 500-Pumped Storage/Hydro
3999 | Other miscellaneous balance of plant problems | Balance of Plant | Miscellaneous (Balance of Plant) | D1 | Forced - Immediate | 2014 | Coal | CC | 650 | Fluidized Bed | SERC | Off-Peak | 264 | 88 | 1 | 1 | 3999-Other miscellaneous balance of plant problems | D1-Forced - Immediate | 650-Fluidized Bed
3999 | Other miscellaneous balance of plant problems | Balance of Plant | Miscellaneous (Balance of Plant) | D1 | Forced - Immediate | 2014 | Coal | CC | 650 | Fluidized Bed | RFC | Summer | 498.3333 | 10 | 1 | 1 | 3999-Other miscellaneous balance of plant problems | D1-Forced - Immediate | 650-Fluidized Bed
3999 | Other miscellaneous balance of plant problems | Balance of Plant | Miscellaneous (Balance of Plant) | U1 | Forced - Immediate | 2014 | Oil | DI | 650 | Fluidized Bed | RFC | Off-Peak | 1508.75 | 85 | 1 | 1 | 3999-Other miscellaneous balance of plant problems | U1-Forced - Immediate | 650-Fluidized Bed
3999 | Other miscellaneous balance of plant problems | Balance of Plant | Miscellaneous (Balance of Plant) | D1 | Forced - Immediate | 2014 | Coal | CC | 650 | Fluidized Bed | SERC | Summer | 87.78 | 10.64 | 1 | 1 | 3999-Other miscellaneous balance of plant problems | D1-Forced - Immediate | 650-Fluidized Bed
3999 | Other miscellaneous balance of plant problems | Balance of Plant | Miscellaneous (Balance of Plant) | U1 | Forced - Immediate | 2014 | Coal | CC | 650 | Fluidized Bed | RFC | Summer | 575.7916 | 32.5 | 1 | 1 | 3999-Other miscellaneous balance of plant problems | U1-Forced - Immediate | 650-Fluidized Bed
3999 | Other miscellaneous balance of plant problems | Balance of Plant | Miscellaneous (Balance of Plant) | U1 | Forced - Immediate | 2014 | Gas | GG | 800 | Miscellaneous | SERC | Winter | 1467.6665 | 259 | 2 | 2 | 3999-Other miscellaneous balance of plant problems | U1-Forced - Immediate | 800-Miscellaneous
3999 | Other miscellaneous balance of plant problems | Balance of Plant | Miscellaneous (Balance of Plant) | D1 | Forced - Immediate | 2014 | Coal | OS | 800 | Miscellaneous | RFC | Summer | 2543.6 | 24 | 1 | 1 | 3999-Other miscellaneous balance of plant problems | D1-Forced - Immediate | 800-Miscellaneous
3999 | Other miscellaneous balance of plant problems | Balance of Plant | Miscellaneous (Balance of Plant) | U1 | Forced - Immediate | 2014 | Gas | GG | 800 | Miscellaneous | WECC | Off-Peak | 674.6665 | 506 | 1 | 1 | 3999-Other miscellaneous balance of plant problems | U1-Forced - Immediate | 800-Miscellaneous
3999 | Other miscellaneous balance of plant problems | Balance of Plant | Miscellaneous (Balance of Plant) | U1 | Forced - Immediate | 2014 | Gas | GG | 800 | Miscellaneous | SERC | Winter | 505.05 | 259 | 2 | 2 | 3999-Other miscellaneous balance of plant problems | U1-Forced - Immediate | 800-Miscellaneous
3999 | Other miscellaneous balance of plant problems | Balance of Plant | Miscellaneous (Balance of Plant) | D1 | Forced - Immediate | 2014 | Coal | OS | 810 | Multi-boiler/Multi-turbine | NPCC | Winter | 930 | 15 | 1 | 1 | 3999-Other miscellaneous balance of plant problems | D1-Forced - Immediate | 810-Multi-boiler/Multi-turbine
3999 | Other miscellaneous balance of plant problems | Balance of Plant | Miscellaneous (Balance of Plant) | D1 | Forced - Immediate | 2014 | Coal | OS | 810 | Multi-boiler/Multi-turbine | NPCC | Summer | 659.519 | 14.91 | 1 | 1 | 3999-Other miscellaneous balance of plant problems | D1-Forced - Immediate | 810-Multi-boiler/Multi-turbine
3999 | Other miscellaneous balance of plant problems | Balance of Plant | Miscellaneous (Balance of Plant) | U1 | Forced - Immediate | 2014 | Coal | OS | 810 | Multi-boiler/Multi-turbine | NPCC | Summer | 1034 | 30 | 1 | 1 | 3999-Other miscellaneous balance of plant problems | U1-Forced - Immediate | 810-Multi-boiler/Multi-turbine
3999 | Other miscellaneous balance of plant problems | Balance of Plant | Miscellaneous (Balance of Plant) | U1 | Forced - Immediate | 2014 | Coal | OS | 810 | Multi-boiler/Multi-turbine | NPCC | Winter | 1404.0937 | 24.91 | 1 | 1 | 3999-Other miscellaneous balance of plant problems | U1-Forced - Immediate | 810-Multi-boiler/Multi-turbine
3999 | Other miscellaneous balance of plant problems | Balance of Plant | Miscellaneous (Balance of Plant) | D1 | Forced - Immediate | 2014 | Coal | OS | 810 | Multi-boiler/Multi-turbine | NPCC | Off-Peak | 678.3833 | 13 | 1 | 1 | 3999-Other miscellaneous balance of plant problems | D1-Forced - Immediate | 810-Multi-boiler/Multi-turbine
3999 | Other miscellaneous balance of plant problems | Balance of Plant | Miscellaneous (Balance of Plant) | U1 | Forced - Immediate | 2014 | Coal | OS | 810 | Multi-boiler/Multi-turbine | NPCC | Off-Peak | 1299.8868 | 24.91 | 1 | 1 | 3999-Other miscellaneous balance of plant problems | U1-Forced - Immediate | 810-Multi-boiler/Multi-turbine
3999 | Other miscellaneous balance of plant problems | Balance of Plant | Miscellaneous (Balance of Plant) | D1 | Forced - Immediate | 2014 | Coal | OS | 810 | Multi-boiler/Multi-turbine | NPCC | Off-Peak | 235.578 | 14.91 | 1 | 1 | 3999-Other miscellaneous balance of plant problems | D1-Forced - Immediate | 810-Multi-boiler/Multi-turbine
3999 | Other miscellaneous balance of plant problems | Balance of Plant | Miscellaneous (Balance of Plant) | U1 | Forced - Immediate | 2014 | Coal | OS | 810 | Multi-boiler/Multi-turbine | NPCC | Off-Peak | 1103.9281 | 24.91 | 1 | 1 | 3999-Other miscellaneous balance of plant problems | U1-Forced - Immediate | 810-Multi-boiler/Multi-turbine
3999 | Other miscellaneous balance of plant problems | Balance of Plant | Miscellaneous (Balance of Plant) | D1 | Forced - Immediate | 2014 | Gas | GG | 850 | Combined Cycle Block | RFC | Winter | 747.9997 | 510 | 1 | 1 | 3999-Other miscellaneous balance of plant problems | D1-Forced - Immediate | 850-Combined Cycle Block
3999 | Other miscellaneous balance of plant problems | Balance of Plant | Miscellaneous (Balance of Plant) | D1 | Forced - Immediate | 2014 | Waste Heat | WH | 850 | Combined Cycle Block | SERC | Off-Peak | 468 | 104 | 1 | 1 | 3999-Other miscellaneous balance of plant problems | D1-Forced - Immediate | 850-Combined Cycle Block
3999 | Other miscellaneous balance of plant problems | Balance of Plant | Miscellaneous (Balance of Plant) | D1 | Forced - Immediate | 2014 | Gas | GG | 850 | Combined Cycle Block | NPCC | Off-Peak | 1006.8333 | 14 | 1 | 1 | 3999-Other miscellaneous balance of plant problems | D1-Forced - Immediate | 850-Combined Cycle Block
3999 | Other miscellaneous balance of plant problems | Balance of Plant | Miscellaneous (Balance of Plant) | D1 | Forced - Immediate | 2014 | Gas | GG | 850 | Combined Cycle Block | SERC | Winter | 46.2166 | 59 | 2 | 2 | 3999-Other miscellaneous balance of plant problems | D1-Forced - Immediate | 850-Combined Cycle Block
3999 | Other miscellaneous balance of plant problems | Balance of Plant | Miscellaneous (Balance of Plant) | D1 | Forced - Immediate | 2014 | Waste Heat | WH | 850 | Combined Cycle Block | SERC | Winter | 7440 | 10 | 1 | 1 | 3999-Other miscellaneous balance of plant problems | D1-Forced - Immediate | 850-Combined Cycle Block
3999 | Other miscellaneous balance of plant problems | Balance of Plant | Miscellaneous (Balance of Plant) | U1 | Forced - Immediate | 2014 | Gas | GG | 850 | Combined Cycle Block | NPCC | Summer | 500.4953 | 186.52 | 1 | 1 | 3999-Other miscellaneous balance of plant problems | U1-Forced - Immediate | 850-Combined Cycle Block
3999 | Other miscellaneous balance of plant problems | Balance of Plant | Miscellaneous (Balance of Plant) | U1 | Forced - Immediate | 2014 | Gas | GG | 850 | Combined Cycle Block | NPCC | Summer | 3749.052 | 186.52 | 1 | 1 | 3999-Other miscellaneous balance of plant problems | U1-Forced - Immediate | 850-Combined Cycle Block
3999 | Other miscellaneous balance of plant problems | Balance of Plant | Miscellaneous (Balance of Plant) | D1 | Forced - Immediate | 2014 | Gas | GG | 850 | Combined Cycle Block | RFC | Off-Peak | 762.1998 | 309 | 1 | 1 | 3999-Other miscellaneous balance of plant problems | D1-Forced - Immediate | 850-Combined Cycle Block
3999 | Other miscellaneous balance of plant problems | Balance of Plant | Miscellaneous (Balance of Plant) | D1 | Forced - Immediate | 2014 | Waste Heat | WH | 850 | Combined Cycle Block | SERC | Off-Peak | 761.3333 | 114.2 | 1 | 1 | 3999-Other miscellaneous balance of plant problems | D1-Forced - Immediate | 850-Combined Cycle Block
3999 | Other miscellaneous balance of plant problems | Balance of Plant | Miscellaneous (Balance of Plant) | D1 | Forced - Immediate | 2014 | Waste Heat | WH | 850 | Combined Cycle Block | SERC | Off-Peak | 1334.6666 | 104 | 1 | 1 | 3999-Other miscellaneous balance of plant problems | D1-Forced - Immediate | 850-Combined Cycle Block
3999 | Other miscellaneous balance of plant problems | Balance of Plant | Miscellaneous (Balance of Plant) | D1 | Forced - Immediate | 2014 | Waste Heat | WH | 850 | Combined Cycle Block | SERC | Off-Peak | 5356.8 | 7.2 | 1 | 1 | 3999-Other miscellaneous balance of plant problems | D1-Forced - Immediate | 850-Combined Cycle Block
3999 | Other miscellaneous balance of plant problems | Balance of Plant | Miscellaneous (Balance of Plant) | U1 | Forced - Immediate | 2014 | Gas | GG | 850 | Combined Cycle Block | NPCC | Summer | 3223.6873 | 186.52 | 1 | 1 | 3999-Other miscellaneous balance of plant problems | U1-Forced - Immediate | 850-Combined Cycle Block
3999 | Other miscellaneous balance of plant problems | Balance of Plant | Miscellaneous (Balance of Plant) | U1 | Forced - Immediate | 2014 | Waste Heat | WH | 850 | Combined Cycle Block | NPCC | Off-Peak | 6526.2285 | 92.07 | 1 | 1 | 3999-Other miscellaneous balance of plant problems | U1-Forced - Immediate | 850-Combined Cycle Block
3999 | Other miscellaneous balance of plant problems | Balance of Plant | Miscellaneous (Balance of Plant) | U1 | Forced - Immediate | 2014 | Waste Heat | WH | 850 | Combined Cycle Block | SERC | Summer | 44.5899 | 205.8 | 1 | 1 | 3999-Other miscellaneous balance of plant problems | U1-Forced - Immediate | 850-Combined Cycle Block
3999 | Other miscellaneous balance of plant problems | Balance of Plant | Miscellaneous (Balance of Plant) | U1 | Forced - Immediate | 2014 | Waste Heat | WH | 850 | Combined Cycle Block | SERC | Winter | 378.9583 | 212.5 | 1 | 1 | 3999-Other miscellaneous balance of plant problems | U1-Forced - Immediate | 850-Combined Cycle Block
3999 | Other miscellaneous balance of plant problems | Balance of Plant | Miscellaneous (Balance of Plant) | D1 | Forced - Immediate | 2014 | Gas | GG | 850 | Combined Cycle Block | NPCC | Off-Peak | 34 | 12 | 1 | 1 | 3999-Other miscellaneous balance of plant problems | D1-Forced - Immediate | 850-Combined Cycle Block
3999 | Other miscellaneous balance of plant problems | Balance of Plant | Miscellaneous (Balance of Plant) | D1 | Forced - Immediate | 2014 | Waste Heat | WH | 850 | Combined Cycle Block | SERC | Off-Peak | 898.3733 | 114.2 | 1 | 1 | 3999-Other miscellaneous balance of plant problems | D1-Forced - Immediate | 850-Combined Cycle Block
3999 | Other miscellaneous balance of plant problems | Balance of Plant | Miscellaneous (Balance of Plant) | D1 | Forced - Immediate | 2014 | Waste Heat | WH | 850 | Combined Cycle Block | SERC | Winter | 27.4167 | 35 | 1 | 1 | 3999-Other miscellaneous balance of plant problems | D1-Forced - Immediate | 850-Combined Cycle Block
3999 | Other miscellaneous balance of plant problems | Balance of Plant | Miscellaneous (Balance of Plant) | D1 | Forced - Immediate | 2014 | Waste Heat | WH | 850 | Combined Cycle Block | SERC | Winter | 6720 | 10 | 1 | 1 | 3999-Other miscellaneous balance of plant problems | D1-Forced - Immediate | 850-Combined Cycle Block
3999 | Other miscellaneous balance of plant problems | Balance of Plant | Miscellaneous (Balance of Plant) | U1 | Forced - Immediate | 2014 | Gas | GG | 850 | Combined Cycle Block | NPCC | Off-Peak | 270.454 | 186.52 | 1 | 1 | 3999-Other miscellaneous balance of plant problems | U1-Forced - Immediate | 850-Combined Cycle Block
3999 | Other miscellaneous balance of plant problems | Balance of Plant | Miscellaneous (Balance of Plant) | D1 | Forced - Immediate | 2014 | Gas | GG | 850 | Combined Cycle Block | NPCC | Off-Peak | 230 | 115 | 1 | 1 | 3999-Other miscellaneous balance of plant problems | D1-Forced - Immediate | 850-Combined Cycle Block
3999 | Other miscellaneous balance of plant problems | Balance of Plant | Miscellaneous (Balance of Plant) | D1 | Forced - Immediate | 2014 | Waste Heat | WH | 850 | Combined Cycle Block | RFC | Off-Peak | 124.25 | 35 | 1 | 1 | 3999-Other miscellaneous balance of plant problems | D1-Forced - Immediate | 850-Combined Cycle Block
3999 | Other miscellaneous balance of plant problems | Balance of Plant | Miscellaneous (Balance of Plant) | D1 | Forced - Immediate | 2014 | Waste Heat | WH | 850 | Combined Cycle Block | SERC | Off-Peak | 4065 | 20 | 1 | 1 | 3999-Other miscellaneous balance of plant problems | D1-Forced - Immediate | 850-Combined Cycle Block
3999 | Other miscellaneous balance of plant problems | Balance of Plant | Miscellaneous (Balance of Plant) | D1 | Forced - Immediate | 2014 | Waste Heat | WH | 850 | Combined Cycle Block | SERC | Winter | 2345 | 30 | 1 | 1 | 3999-Other miscellaneous balance of plant problems | D1-Forced - Immediate | 850-Combined Cycle Block
3999 | Other miscellaneous balance of plant problems | Balance of Plant | Miscellaneous (Balance of Plant) | D1 | Forced - Immediate | 2014 | Waste Heat | WH | 850 | Combined Cycle Block | SERC | Winter | 3567.725 | 107.3 | 1 | 1 | 3999-Other miscellaneous balance of plant problems | D1-Forced - Immediate | 850-Combined Cycle Block
3999 | Other miscellaneous balance of plant problems | Balance of Plant | Miscellaneous (Balance of Plant) | U1 | Forced - Immediate | 2014 | Gas | GG | 850 | Combined Cycle Block | NPCC | Off-Peak | 1165.75 | 186.52 | 1 | 1 | 3999-Other miscellaneous balance of plant problems | U1-Forced - Immediate | 850-Combined Cycle Block
3999 | Other miscellaneous balance of plant problems | Balance of Plant | Miscellaneous (Balance of Plant) | U1 | Forced - Immediate | 2014 | Gas | GG | 850 | Combined Cycle Block | NPCC | Summer | 230.0413 | 186.52 | 1 | 1 | 3999-Other miscellaneous balance of plant problems | U1-Forced - Immediate | 850-Combined Cycle Block
3999 | Other miscellaneous balance of plant problems | Balance of Plant | Miscellaneous (Balance of Plant) | U1 | Forced - Immediate | 2014 | Gas | GG | 850 | Combined Cycle Block | NPCC | Summer | 1930.482 | 186.52 | 1 | 1 | 3999-Other miscellaneous balance of plant problems | U1-Forced - Immediate | 850-Combined Cycle Block
3999 | Other miscellaneous balance of plant problems | Balance of Plant | Miscellaneous (Balance of Plant) | U1 | Forced - Immediate | 2014 | Waste Heat | WH | 850 | Combined Cycle Block | NPCC | Summer | 523.2645 | 92.07 | 1 | 1 | 3999-Other miscellaneous balance of plant problems | U1-Forced - Immediate | 850-Combined Cycle Block
3999 | Other miscellaneous balance of plant problems | Balance of Plant | Miscellaneous (Balance of Plant) | D1 | Forced - Immediate | 2014 | Gas | GG | 850 | Combined Cycle Block | WECC | Winter | 343.75 | 75 | 2 | 2 | 3999-Other miscellaneous balance of plant problems | D1-Forced - Immediate | 850-Combined Cycle Block
3999 | Other miscellaneous balance of plant problems | Balance of Plant | Miscellaneous (Balance of Plant) | U1 | Forced - Immediate | 2014 | Gas | GG | 850 | Combined Cycle Block | RFC | Off-Peak | 2256.9999 | 222 | 1 | 1 | 3999-Other miscellaneous balance of plant problems | U1-Forced - Immediate | 850-Combined Cycle Block
3999 | Other miscellaneous balance of plant problems | Balance of Plant | Miscellaneous (Balance of Plant) | U1 | Forced - Immediate | 2014 | Waste Heat | WH | 850 | Combined Cycle Block | SERC | Off-Peak | 239.43 | 208.2 | 1 | 1 | 3999-Other miscellaneous balance of plant problems | U1-Forced - Immediate | 850-Combined Cycle Block
3999 | Other miscellaneous balance of plant problems | Balance of Plant | Miscellaneous (Balance of Plant) | U1 | Forced - Immediate | 2014 | Waste Heat | WH | 850 | Combined Cycle Block | RFC | Winter | 216.5499 | 213 | 1 | 1 | 3999-Other miscellaneous balance of plant problems | U1-Forced - Immediate | 850-Combined Cycle Block
3999 | Other miscellaneous balance of plant problems | Balance of Plant | Miscellaneous (Balance of Plant) | D1 | Forced - Immediate | 2014 | Gas | GG | 850 | Combined Cycle Block | NPCC | Off-Peak | 197.3333 | 74 | 1 | 1 | 3999-Other miscellaneous balance of plant problems | D1-Forced - Immediate | 850-Combined Cycle Block
3999 | Other miscellaneous balance of plant problems | Balance of Plant | Miscellaneous (Balance of Plant) | D1 | Forced - Immediate | 2014 | Gas | GG | 850 | Combined Cycle Block | RFC | Off-Peak | 1547.8666 | 104 | 1 | 1 | 3999-Other miscellaneous balance of plant problems | D1-Forced - Immediate | 850-Combined Cycle Block
3999 | Other miscellaneous balance of plant problems | Balance of Plant | Miscellaneous (Balance of Plant) | D1 | Forced - Immediate | 2014 | Waste Heat | WH | 850 | Combined Cycle Block | SERC | Off-Peak | 43.3333 | 104 | 1 | 1 | 3999-Other miscellaneous balance of plant problems | D1-Forced - Immediate | 850-Combined Cycle Block
3999 | Other miscellaneous balance of plant problems | Balance of Plant | Miscellaneous (Balance of Plant) | D1 | Forced - Immediate | 2014 | Waste Heat | WH | 850 | Combined Cycle Block | SERC | Off-Peak | 71.0666 | 104 | 1 | 1 | 3999-Other miscellaneous balance of plant problems | D1-Forced - Immediate | 850-Combined Cycle Block
3999 | Other miscellaneous balance of plant problems | Balance of Plant | Miscellaneous (Balance of Plant) | D1 | Forced - Immediate | 2014 | Waste Heat | WH | 850 | Combined Cycle Block | SERC | Winter | 269.1 | 117 | 1 | 1 | 3999-Other miscellaneous balance of plant problems | D1-Forced - Immediate | 850-Combined Cycle Block
3999 | Other miscellaneous balance of plant problems | Balance of Plant | Miscellaneous (Balance of Plant) | D1 | Forced - Immediate | 2014 | Waste Heat | WH | 850 | Combined Cycle Block | SERC | Winter | 303.5 | 30 | 1 | 1 | 3999-Other miscellaneous balance of plant problems | D1-Forced - Immediate | 850-Combined Cycle Block
3999 | Other miscellaneous balance of plant problems | Balance of Plant | Miscellaneous (Balance of Plant) | D1 | Forced - Immediate | 2014 | Waste Heat | WH | 850 | Combined Cycle Block | SERC | Winter | 351 | 117 | 1 | 1 | 3999-Other miscellaneous balance of plant problems | D1-Forced - Immediate | 850-Combined Cycle Block
3999 | Other miscellaneous balance of plant problems | Balance of Plant | Miscellaneous (Balance of Plant) | D1 | Forced - Immediate | 2014 | Gas | GG | 850 | Combined Cycle Block | NPCC | Off-Peak | 92.15 | 19 | 1 | 1 | 3999-Other miscellaneous balance of plant problems | D1-Forced - Immediate | 850-Combined Cycle Block
3999 | Other miscellaneous balance of plant problems | Balance of Plant | Miscellaneous (Balance of Plant) | D1 | Forced - Immediate | 2014 | Gas | GG | 850 | Combined Cycle Block | RFC | Off-Peak | 3646.2 | 309 | 1 | 1 | 3999-Other miscellaneous balance of plant problems | D1-Forced - Immediate | 850-Combined Cycle Block
3999 | Other miscellaneous balance of plant problems | Balance of Plant | Miscellaneous (Balance of Plant) | D1 | Forced - Immediate | 2014 | Waste Heat | WH | 850 | Combined Cycle Block | NPCC | Off-Peak | 650 | 26 | 1 | 1 | 3999-Other miscellaneous balance of plant problems | D1-Forced - Immediate | 850-Combined Cycle Block
3999 | Other miscellaneous balance of plant problems | Balance of Plant | Miscellaneous (Balance of Plant) | D1 | Forced - Immediate | 2014 | Gas | GG | 851 | CC GT units | RFC | Winter | 173.3333 | 100 | 1 | 1 | 3999-Other miscellaneous balance of plant problems | D1-Forced - Immediate | 851-CC GT units
3999 | Other miscellaneous balance of plant problems | Balance of Plant | Miscellaneous (Balance of Plant) | D1 | Forced - Immediate | 2014 | Gas | GG | 851 | CC GT units | RFC | Winter | 273.9167 | 19 | 1 | 1 | 3999-Other miscellaneous balance of plant problems | D1-Forced - Immediate | 851-CC GT units
3999 | Other miscellaneous balance of plant problems | Balance of Plant | Miscellaneous (Balance of Plant) | D1 | Forced - Immediate | 2014 | Gas | GG | 851 | CC GT units | RFC | Winter | 620.5 | 17 | 1 | 1 | 3999-Other miscellaneous balance of plant problems | D1-Forced - Immediate | 851-CC GT units
3999 | Other miscellaneous balance of plant problems | Balance of Plant | Miscellaneous (Balance of Plant) | U1 | Forced - Immediate | 2014 | Gas | GG | 851 | CC GT units | WECC | Off-Peak | 216.8916 | 153.1 | 1 | 1 | 3999-Other miscellaneous balance of plant problems | U1-Forced - Immediate | 851-CC GT units
3999 | Other miscellaneous balance of plant problems | Balance of Plant | Miscellaneous (Balance of Plant) | U1 | Forced - Immediate | 2014 | Gas | GG | 851 | CC GT units | SERC | Off-Peak | 358.5 | 239 | 1 | 1 | 3999-Other miscellaneous balance of plant problems | U1-Forced - Immediate | 851-CC GT units
3999 | Other miscellaneous balance of plant problems | Balance of Plant | Miscellaneous (Balance of Plant) | U1 | Forced - Immediate | 2014 | Gas | GG | 851 | CC GT units | TRE | Off-Peak | 574.2666 | 146 | 1 | 1 | 3999-Other miscellaneous balance of plant problems | U1-Forced - Immediate | 851-CC GT units
3999 | Other miscellaneous balance of plant problems | Balance of Plant | Miscellaneous (Balance of Plant) | U1 | Forced - Immediate | 2014 | Gas | GG | 851 | CC GT units | TRE | Off-Peak | 12109.55 | 141 | 1 | 1 | 3999-Other miscellaneous balance of plant problems | U1-Forced - Immediate | 851-CC GT units
3999 | Other miscellaneous balance of plant problems | Balance of Plant | Miscellaneous (Balance of Plant) | D1 | Forced - Immediate | 2014 | Gas | GG | 851 | CC GT units | RFC | Winter | 394.1666 | 110 | 1 | 1 | 3999-Other miscellaneous balance of plant problems | D1-Forced - Immediate | 851-CC GT units
3999 | Other miscellaneous balance of plant problems | Balance of Plant | Miscellaneous (Balance of Plant) | SF | Startup Failure | 2014 | Gas | GG | 851 | CC GT units | TRE | Off-Peak | 2248.4 | 146 | 1 | 1 | 3999-Other miscellaneous balance of plant problems | SF-Startup Failure | 851-CC GT units
3999 | Other miscellaneous balance of plant problems | Balance of Plant | Miscellaneous (Balance of Plant) | U1 | Forced - Immediate | 2014 | Gas | GG | 851 | CC GT units | SERC | Off-Peak | 300.2 | 158 | 1 | 1 | 3999-Other miscellaneous balance of plant problems | U1-Forced - Immediate | 851-CC GT units
3999 | Other miscellaneous balance of plant problems | Balance of Plant | Miscellaneous (Balance of Plant) | U1 | Forced - Immediate | 2014 | Gas | GG | 851 | CC GT units | SERC | Off-Peak | 961.4582 | 162.5 | 1 | 1 | 3999-Other miscellaneous balance of plant problems | U1-Forced - Immediate | 851-CC GT units
3999 | Other miscellaneous balance of plant problems | Balance of Plant | Miscellaneous (Balance of Plant) | U1 | Forced - Immediate | 2014 | Gas | GG | 851 | CC GT units | WECC | Off-Peak | 1497.4166 | 151 | 1 | 1 | 3999-Other miscellaneous balance of plant problems | U1-Forced - Immediate | 851-CC GT units
3999 | Other miscellaneous balance of plant problems | Balance of Plant | Miscellaneous (Balance of Plant) | U1 | Forced - Immediate | 2014 | Gas | GG | 851 | CC GT units | WECC | Off-Peak | 169905.6706 | 168.56 | 2 | 2 | 3999-Other miscellaneous balance of plant problems | U1-Forced - Immediate | 851-CC GT units
3999 | Other miscellaneous balance of plant problems | Balance of Plant | Miscellaneous (Balance of Plant) | U1 | Forced - Immediate | 2014 | Gas | GG | 851 | CC GT units | MRO | Winter | 713.9839 | 167.34 | 1 | 1 | 3999-Other miscellaneous balance of plant problems | U1-Forced - Immediate | 851-CC GT units
3999 | Other miscellaneous balance of plant problems | Balance of Plant | Miscellaneous (Balance of Plant) | D1 | Forced - Immediate | 2014 | Gas | GG | 851 | CC GT units | NPCC | Off-Peak | 86.875 | 12.5 | 1 | 1 | 3999-Other miscellaneous balance of plant problems | D1-Forced - Immediate | 851-CC GT units
3999 | Other miscellaneous balance of plant problems | Balance of Plant | Miscellaneous (Balance of Plant) | D1 | Forced - Immediate | 2014 | Gas | GG | 851 | CC GT units | RFC | Off-Peak | 1089.3667 | 22 | 1 | 1 | 3999-Other miscellaneous balance of plant problems | D1-Forced - Immediate | 851-CC GT units
3999 | Other miscellaneous balance of plant problems | Balance of Plant | Miscellaneous (Balance of Plant) | D1 | Forced - Immediate | 2014 | Gas | GG | 851 | CC GT units | SERC | Winter | 861.7999 | 186 | 1 | 1 | 3999-Other miscellaneous balance of plant problems | D1-Forced - Immediate | 851-CC GT units
3999 | Other miscellaneous balance of plant problems | Balance of Plant | Miscellaneous (Balance of Plant) | U1 | Forced - Immediate | 2014 | Gas | GG | 851 | CC GT units | SERC | Off-Peak | 368.46 | 160.2 | 1 | 1 | 3999-Other miscellaneous balance of plant problems | U1-Forced - Immediate | 851-CC GT units
3999 | Other miscellaneous balance of plant problems | Balance of Plant | Miscellaneous (Balance of Plant) | U1 | Forced - Immediate | 2014 | Gas | GG | 851 | CC GT units | NPCC | Off-Peak | 400.2083 | 42.5 | 1 | 1 | 3999-Other miscellaneous balance of plant problems | U1-Forced - Immediate | 851-CC GT units
3999 | Other miscellaneous balance of plant problems | Balance of Plant | Miscellaneous (Balance of Plant) | U1 | Forced - Immediate | 2014 | Gas | GG | 851 | CC GT units | TRE | Off-Peak | 1902.9999 | 165 | 1 | 1 | 3999-Other miscellaneous balance of plant problems | U1-Forced - Immediate | 851-CC GT units
3999 | Other miscellaneous balance of plant problems | Balance of Plant | Miscellaneous (Balance of Plant) | U1 | Forced - Immediate | 2014 | Gas | GG | 851 | CC GT units | TRE | Off-Peak | 8997.9999 | 165 | 1 | 1 | 3999-Other miscellaneous balance of plant problems | U1-Forced - Immediate | 851-CC GT units
3999 | Other miscellaneous balance of plant problems | Balance of Plant | Miscellaneous (Balance of Plant) | U1 | Forced - Immediate | 2014 | Gas | GG | 851 | CC GT units | SERC | Summer | 363.0499 | 159 | 1 | 1 | 3999-Other miscellaneous balance of plant problems | U1-Forced - Immediate | 851-CC GT units
3999 | Other miscellaneous balance of plant problems | Balance of Plant | Miscellaneous (Balance of Plant) | U1 | Forced - Immediate | 2014 | Gas | GG | 851 | CC GT units | SERC | Summer | 2542.8 | 156 | 1 | 1 | 3999-Other miscellaneous balance of plant problems | U1-Forced - Immediate | 851-CC GT units
3999 | Other miscellaneous balance of plant problems | Balance of Plant | Miscellaneous (Balance of Plant) | U1 | Forced - Immediate | 2014 | Gas | GG | 851 | CC GT units | RFC | Winter | 502.5199 | 221.7 | 1 | 1 | 3999-Other miscellaneous balance of plant problems | U1-Forced - Immediate | 851-CC GT units
3999 | Other miscellaneous balance of plant problems | Balance of Plant | Miscellaneous (Balance of Plant) | U1 | Forced - Immediate | 2014 | Gas | GG | 851 | CC GT units | MRO | Winter | 1229.592 | 157.64 | 1 | 1 | 3999-Other miscellaneous balance of plant problems | U1-Forced - Immediate | 851-CC GT units
3999 | Other miscellaneous balance of plant problems | Balance of Plant | Miscellaneous (Balance of Plant) | U1 | Forced - Immediate | 2014 | Gas | GG | 851 | CC GT units | RFC | Winter | 3150.9583 | 160.9 | 1 | 1 | 3999-Other miscellaneous balance of plant problems | U1-Forced - Immediate | 851-CC GT units
3999 | Other miscellaneous balance of plant problems | Balance of Plant | Miscellaneous (Balance of Plant) | U1 | Forced - Immediate | 2014 | Gas | GG | 851 | CC GT units | WECC | Off-Peak | 208.3667 | 38 | 1 | 1 | 3999-Other miscellaneous balance of plant problems | U1-Forced - Immediate | 851-CC GT units
3999 | Other miscellaneous balance of plant problems | Balance of Plant | Miscellaneous (Balance of Plant) | U1 | Forced - Immediate | 2014 | Gas | GG | 851 | CC GT units | SERC | Off-Peak | 950.8082 | 160.7 | 1 | 1 | 3999-Other miscellaneous balance of plant problems | U1-Forced - Immediate | 851-CC GT units
3999 | Other miscellaneous balance of plant problems | Balance of Plant | Miscellaneous (Balance of Plant) | U1 | Forced - Immediate | 2014 | Gas | GG | 851 | CC GT units | MRO | Summer | 781.7332 | 164 | 2 | 2 | 3999-Other miscellaneous balance of plant problems | U1-Forced - Immediate | 851-CC GT units
3999 | Other miscellaneous balance of plant problems | Balance of Plant | Miscellaneous (Balance of Plant) | U1 | Forced - Immediate | 2014 | Gas | GG | 851 | CC GT units | MRO | Winter | 1457.1525 | 157.53 | 1 | 1 | 3999-Other miscellaneous balance of plant problems | U1-Forced - Immediate | 851-CC GT units
3999 | Other miscellaneous balance of plant problems | Balance of Plant | Miscellaneous (Balance of Plant) | D1 | Forced - Immediate | 2014 | Gas | GG | 851 | CC GT units | SERC | Off-Peak | 40.8333 | 98 | 2 | 2 | 3999-Other miscellaneous balance of plant problems | D1-Forced - Immediate | 851-CC GT units
3999 | Other miscellaneous balance of plant problems | Balance of Plant | Miscellaneous (Balance of Plant) | D1 | Forced - Immediate | 2014 | Gas | GG | 851 | CC GT units | RFC | Winter | 100 | 60 | 1 | 1 | 3999-Other miscellaneous balance of plant problems | D1-Forced - Immediate | 851-CC GT units
3999 | Other miscellaneous balance of plant problems | Balance of Plant | Miscellaneous (Balance of Plant) | U1 | Forced - Immediate | 2014 | Gas | GG | 851 | CC GT units | SERC | Off-Peak | 189.5832 | 162.5 | 1 | 1 | 3999-Other miscellaneous balance of plant problems | U1-Forced - Immediate | 851-CC GT units
3999 | Other miscellaneous balance of plant problems | Balance of Plant | Miscellaneous (Balance of Plant) | U1 | Forced - Immediate | 2014 | Gas | GG | 851 | CC GT units | TRE | Off-Peak | 584 | 146 | 1 | 1 | 3999-Other miscellaneous balance of plant problems | U1-Forced - Immediate | 851-CC GT units
3999 | Other miscellaneous balance of plant problems | Balance of Plant | Miscellaneous (Balance of Plant) | U1 | Forced - Immediate | 2014 | Gas | GG | 851 | CC GT units | SERC | Off-Peak | 16021.79 | 160.7 | 1 | 1 | 3999-Other miscellaneous balance of plant problems | U1-Forced - Immediate | 851-CC GT units
3999 | Other miscellaneous balance of plant problems | Balance of Plant | Miscellaneous (Balance of Plant) | U1 | Forced - Immediate | 2014 | Gas | GG | 851 | CC GT units | RFC | Winter | 336.0399 | 162.6 | 1 | 1 | 3999-Other miscellaneous balance of plant problems | U1-Forced - Immediate | 851-CC GT units
3999 | Other miscellaneous balance of plant problems | Balance of Plant | Miscellaneous (Balance of Plant) | D1 | Forced - Immediate | 2014 | Gas | GG | 851 | CC GT units | RFC | Winter | 184.9999 | 111 | 1 | 1 | 3999-Other miscellaneous balance of plant problems | D1-Forced - Immediate | 851-CC GT units
3999 | Other miscellaneous balance of plant problems | Balance of Plant | Miscellaneous (Balance of Plant) | D1 | Forced - Immediate | 2014 | Gas | GG | 851 | CC GT units | SERC | Winter | 333.6666 | 52 | 2 | 2 | 3999-Other miscellaneous balance of plant problems | D1-Forced - Immediate | 851-CC GT units
3999 | Other miscellaneous balance of plant problems | Balance of Plant | Miscellaneous (Balance of Plant) | U1 | Forced - Immediate | 2014 | Gas | GG | 851 | CC GT units | WECC | Off-Peak | 0.62064 | 37.24 | 1 | 1 | 3999-Other miscellaneous balance of plant problems | U1-Forced - Immediate | 851-CC GT units
3999 | Other miscellaneous balance of plant problems | Balance of Plant | Miscellaneous (Balance of Plant) | U1 | Forced - Immediate | 2014 | Gas | GG | 851 | CC GT units | TRE | Off-Peak | 8.35 | 167 | 1 | 1 | 3999-Other miscellaneous balance of plant problems | U1-Forced - Immediate | 851-CC GT units
3999 | Other miscellaneous balance of plant problems | Balance of Plant | Miscellaneous (Balance of Plant) | U1 | Forced - Immediate | 2014 | Gas | GG | 851 | CC GT units | NPCC | Off-Peak | 123.9583 | 42.5 | 1 | 1 | 3999-Other miscellaneous balance of plant problems | U1-Forced - Immediate | 851-CC GT units
3999 | Other miscellaneous balance of plant problems | Balance of Plant | Miscellaneous (Balance of Plant) | U1 | Forced - Immediate | 2014 | Gas | GG | 851 | CC GT units | WECC | Off-Peak | 210.2667 | 38 | 1 | 1 | 3999-Other miscellaneous balance of plant problems | U1-Forced - Immediate | 851-CC GT units
3999 | Other miscellaneous balance of plant problems | Balance of Plant | Miscellaneous (Balance of Plant) | U1 | Forced - Immediate | 2014 | Gas | GG | 851 | CC GT units | TRE | Off-Peak | 1897.5 | 165 | 1 | 1 | 3999-Other miscellaneous balance of plant problems | U1-Forced - Immediate | 851-CC GT units
3999 | Other miscellaneous balance of plant problems | Balance of Plant | Miscellaneous (Balance of Plant) | U1 | Forced - Immediate | 2014 | Gas | GG | 851 | CC GT units | TRE | Off-Peak | 8910 | 165 | 1 | 1 | 3999-Other miscellaneous balance of plant problems | U1-Forced - Immediate | 851-CC GT units
3999 | Other miscellaneous balance of plant problems | Balance of Plant | Miscellaneous (Balance of Plant) | U1 | Forced - Immediate | 2014 | Gas | GG | 851 | CC GT units | TRE | Off-Peak | 9333.4999 | 165 | 1 | 1 | 3999-Other miscellaneous balance of plant problems | U1-Forced - Immediate | 851-CC GT units
3999 | Other miscellaneous balance of plant problems | Balance of Plant | Miscellaneous (Balance of Plant) | U1 | Forced - Immediate | 2014 | Gas | GG | 851 | CC GT units | RFC | Summer | 2727.92 | 158.6 | 1 | 1 | 3999-Other miscellaneous balance of plant problems | U1-Forced - Immediate | 851-CC GT units
3999 | Other miscellaneous balance of plant problems | Balance of Plant | Miscellaneous (Balance of Plant) | U1 | Forced - Immediate | 2014 | Gas | GG | 851 | CC GT units | WECC | Summer | 4675.1249 | 157.5 | 1 | 1 | 3999-Other miscellaneous balance of plant problems | U1-Forced - Immediate | 851-CC GT units
3999 | Other miscellaneous balance of plant problems | Balance of Plant | Miscellaneous (Balance of Plant) | U1 | Forced - Immediate | 2014 | Gas | GG | 851 | CC GT units | SERC | Winter | 1004.4 | 248 | 1 | 1 | 3999-Other miscellaneous balance of plant problems | U1-Forced - Immediate | 851-CC GT units
3999 | Other miscellaneous balance of plant problems | Balance of Plant | Miscellaneous (Balance of Plant) | U1 | Forced - Immediate | 2014 | Gas | GG | 851 | CC GT units | SERC | Winter | 3147.1966 | 199.4 | 1 | 1 | 3999-Other miscellaneous balance of plant problems | U1-Forced - Immediate | 851-CC GT units
3999 | Other miscellaneous balance of plant problems | Balance of Plant | Miscellaneous (Balance of Plant) | U1 | Forced - Immediate | 2014 | Gas | GG | 851 | CC GT units | TRE | Winter | 5686.7 | 146 | 1 | 1 | 3999-Other miscellaneous balance of plant problems | U1-Forced - Immediate | 851-CC GT units
3999 | Other miscellaneous balance of plant problems | Balance of Plant | Miscellaneous (Balance of Plant) | D1 | Forced - Immediate | 2014 | Gas | GG | 851 | CC GT units | RFC | Off-Peak | 941.1333 | 19 | 1 | 1 | 3999-Other miscellaneous balance of plant problems | D1-Forced - Immediate | 851-CC GT units
3999 | Other miscellaneous balance of plant problems | Balance of Plant | Miscellaneous (Balance of Plant) | D1 | Forced - Immediate | 2014 | Gas | GG | 851 | CC GT units | NPCC | Winter | 67.5 | 135 | 1 | 1 | 3999-Other miscellaneous balance of plant problems | D1-Forced - Immediate | 851-CC GT units
3999 | Other miscellaneous balance of plant problems | Balance of Plant | Miscellaneous (Balance of Plant) | D1 | Forced - Immediate | 2014 | Gas | GG | 851 | CC GT units | SERC | Winter | 185.3999 | 108 | 1 | 1 | 3999-Other miscellaneous balance of plant problems | D1-Forced - Immediate | 851-CC GT units
3999 | Other miscellaneous balance of plant problems | Balance of Plant | Miscellaneous (Balance of Plant) | U1 | Forced - Immediate | 2014 | Gas | GG | 851 | CC GT units | SERC | Off-Peak | 214.2666 | 160.7 | 1 | 1 | 3999-Other miscellaneous balance of plant problems | U1-Forced - Immediate | 851-CC GT units
3999 | Other miscellaneous balance of plant problems | Balance of Plant | Miscellaneous (Balance of Plant) | U1 | Forced - Immediate | 2014 | Gas | GG | 851 | CC GT units | TRE | Off-Peak | 1927.7499 | 165 | 1 | 1 | 3999-Other miscellaneous balance of plant problems | U1-Forced - Immediate | 851-CC GT units
3999 | Other miscellaneous balance of plant problems | Balance of Plant | Miscellaneous (Balance of Plant) | U1 | Forced - Immediate | 2014 | Gas | GG | 851 | CC GT units | TRE | Off-Peak | 10896.95 | 141 | 1 | 1 | 3999-Other miscellaneous balance of plant problems | U1-Forced - Immediate | 851-CC GT units
3999 | Other miscellaneous balance of plant problems | Balance of Plant | Miscellaneous (Balance of Plant) | D1 | Forced - Immediate | 2014 | Gas | GG | 851 | CC GT units | TRE | Off-Peak | 11.4166 | 137 | 1 | 1 | 3999-Other miscellaneous balance of plant problems | D1-Forced - Immediate | 851-CC GT units
3999 | Other miscellaneous balance of plant problems | Balance of Plant | Miscellaneous (Balance of Plant) | D1 | Forced - Immediate | 2014 | Gas | GG | 851 | CC GT units | SERC | Off-Peak | 48 | 120 | 1 | 1 | 3999-Other miscellaneous balance of plant problems | D1-Forced - Immediate | 851-CC GT units
3999 | Other miscellaneous balance of plant problems | Balance of Plant | Miscellaneous (Balance of Plant) | D1 | Forced - Immediate | 2014 | Gas | GG | 851 | CC GT units | RFC | Off-Peak | 59.2167 | 19 | 1 | 1 | 3999-Other miscellaneous balance of plant problems | D1-Forced - Immediate | 851-CC GT units
3999 | Other miscellaneous balance of plant problems | Balance of Plant | Miscellaneous (Balance of Plant) | U1 | Forced - Immediate | 2014 | Gas | GG | 851 | CC GT units | NPCC | Off-Peak | 1277.5 | 175 | 1 | 1 | 3999-Other miscellaneous balance of plant problems | U1-Forced - Immediate | 851-CC GT units
3999 | Other miscellaneous balance of plant problems | Balance of Plant | Miscellaneous (Balance of Plant) | U1 | Forced - Immediate | 2014 | Gas | GG | 851 | CC GT units | SERC | Off-Peak | 16201.25 | 162.5 | 1 | 1 | 3999-Other miscellaneous balance of plant problems | U1-Forced - Immediate | 851-CC GT units
3999 | Other miscellaneous balance of plant problems | Balance of Plant | Miscellaneous (Balance of Plant) | U1 | Forced - Immediate | 2014 | Gas | GG | 851 | CC GT units | TRE | Summer | 124.4833 | 77 | 2 | 2 | 3999-Other miscellaneous balance of plant problems | U1-Forced - Immediate | 851-CC GT units
3999 | Other miscellaneous balance of plant problems | Balance of Plant | Miscellaneous (Balance of Plant) | U1 | Forced - Immediate | 2014 | Gas | GG | 851 | CC GT units | MRO | Summer | 1751.4916 | 156.85 | 1 | 1 | 3999-Other miscellaneous balance of plant problems | U1-Forced - Immediate | 851-CC GT units
3999 | Other miscellaneous balance of plant problems | Balance of Plant | Miscellaneous (Balance of Plant) | U1 | Forced - Immediate | 2014 | Gas | GG | 851 | CC GT units | TRE | Summer | 2134.0332 | 146 | 1 | 1 | 3999-Other miscellaneous balance of plant problems | U1-Forced - Immediate | 851-CC GT units
3999 | Other miscellaneous balance of plant problems | Balance of Plant | Miscellaneous (Balance of Plant) | U1 | Forced - Immediate | 2014 | Gas | GG | 851 | CC GT units | TRE | Winter | 2273.7832 | 227 | 1 | 1 | 3999-Other miscellaneous balance of plant problems | U1-Forced - Immediate | 851-CC GT units
3999 | Other miscellaneous balance of plant problems | Balance of Plant | Miscellaneous (Balance of Plant) | D1 | Forced - Immediate | 2014 | Waste Heat | WH | 852 | CC steam units | WECC | Off-Peak | 5.25 | 10.5 | 1 | 1 | 3999-Other miscellaneous balance of plant problems | D1-Forced - Immediate | 852-CC steam units
3999 | Other miscellaneous balance of plant problems | Balance of Plant | Miscellaneous (Balance of Plant) | D1 | Forced - Immediate | 2014 | Waste Heat | WH | 852 | CC steam units | WECC | Off-Peak | 2193.7875 | 153.95 | 1 | 1 | 3999-Other miscellaneous balance of plant problems | D1-Forced - Immediate | 852-CC steam units
3999 | Other miscellaneous balance of plant problems | Balance of Plant | Miscellaneous (Balance of Plant) | D1 | Forced - Immediate | 2014 | Waste Heat | WH | 852 | CC steam units | WECC | Summer | 936.7167 | 12.95 | 1 | 1 | 3999-Other miscellaneous balance of plant problems | D1-Forced - Immediate | 852-CC steam units
3999 | Other miscellaneous balance of plant problems | Balance of Plant | Miscellaneous (Balance of Plant) | D1 | Forced - Immediate | 2014 | Waste Heat | WH | 852 | CC steam units | WECC | Winter | 5.775 | 10.5 | 1 | 1 | 3999-Other miscellaneous balance of plant problems | D1-Forced - Immediate | 852-CC steam units
3999 | Other miscellaneous balance of plant problems | Balance of Plant | Miscellaneous (Balance of Plant) | U1 | Forced - Immediate | 2014 | Waste Heat | WH | 852 | CC steam units | WECC | Winter | 141.2833 | 49 | 1 | 1 | 3999-Other miscellaneous balance of plant problems | U1-Forced - Immediate | 852-CC steam units
3999 | Other miscellaneous balance of plant problems | Balance of Plant | Miscellaneous (Balance of Plant) | U1 | Forced - Immediate | 2014 | Waste Heat | WH | 852 | CC steam units | WECC | Winter | 281.1016 | 74.3 | 1 | 1 | 3999-Other miscellaneous balance of plant problems | U1-Forced - Immediate | 852-CC steam units
3999 | Other miscellaneous balance of plant problems | Balance of Plant | Miscellaneous (Balance of Plant) | U1 | Forced - Immediate | 2014 | Waste Heat | WH | 852 | CC steam units | WECC | Winter | 2204.475 | 209.95 | 1 | 1 | 3999-Other miscellaneous balance of plant problems | U1-Forced - Immediate | 852-CC steam units
3999 | Other miscellaneous balance of plant problems | Balance of Plant | Miscellaneous (Balance of Plant) | D1 | Forced - Immediate | 2014 | Gas | GG | 852 | CC steam units | NPCC | Off-Peak | 35 | 12 | 1 | 1 | 3999-Other miscellaneous balance of plant problems | D1-Forced - Immediate | 852-CC steam units
3999 | Other miscellaneous balance of plant problems | Balance of Plant | Miscellaneous (Balance of Plant) | D1 | Forced - Immediate | 2014 | Waste Heat | WH | 852 | CC steam units | MRO | Off-Peak | 172.704 | 35.98 | 1 | 1 | 3999-Other miscellaneous balance of plant problems | D1-Forced - Immediate | 852-CC steam units
3999 | Other miscellaneous balance of plant problems | Balance of Plant | Miscellaneous (Balance of Plant) | D1 | Forced - Immediate | 2014 | Waste Heat | WH | 852 | CC steam units | WECC | Off-Peak | 1808.9125 | 153.95 | 1 | 1 | 3999-Other miscellaneous balance of plant problems | D1-Forced - Immediate | 852-CC steam units
3999 | Other miscellaneous balance of plant problems | Balance of Plant | Miscellaneous (Balance of Plant) | D1 | Forced - Immediate | 2014 | Waste Heat | WH | 852 | CC steam units | WECC | Winter | 3.5 | 10.5 | 1 | 1 | 3999-Other miscellaneous balance of plant problems | D1-Forced - Immediate | 852-CC steam units
3999 | Other miscellaneous balance of plant problems | Balance of Plant | Miscellaneous (Balance of Plant) | D1 | Forced - Immediate | 2014 | Waste Heat | WH | 852 | CC steam units | WECC | Winter | 4.55 | 10.5 | 1 | 1 | 3999-Other miscellaneous balance of plant problems | D1-Forced - Immediate | 852-CC steam units
3999 | Other miscellaneous balance of plant problems | Balance of Plant | Miscellaneous (Balance of Plant) | D1 | Forced - Immediate | 2014 | Waste Heat | WH | 852 | CC steam units | RFC | Winter | 198.3333 | 85 | 1 | 1 | 3999-Other miscellaneous balance of plant problems | D1-Forced - Immediate | 852-CC steam units
3999 | Other miscellaneous balance of plant problems | Balance of Plant | Miscellaneous (Balance of Plant) | D1 | Forced - Immediate | 2014 | Waste Heat | WH | 852 | CC steam units | RFC | Winter | 1375.7333 | 112 | 1 | 1 | 3999-Other miscellaneous balance of plant problems | D1-Forced - Immediate | 852-CC steam units
3999 | Other miscellaneous balance of plant problems | Balance of Plant | Miscellaneous (Balance of Plant) | D1 | Forced - Immediate | 2014 | Waste Heat | WH | 852 | CC steam units | RFC | Winter | 7815.5 | 110 | 1 | 1 | 3999-Other miscellaneous balance of plant problems | D1-Forced - Immediate | 852-CC steam units
3999 | Other miscellaneous balance of plant problems | Balance of Plant | Miscellaneous (Balance of Plant) | U1 | Forced - Immediate | 2014 | Waste Heat | WH | 852 | CC steam units | WECC | Off-Peak | 66.87 | 74.3 | 1 | 1 | 3999-Other miscellaneous balance of plant problems | U1-Forced - Immediate | 852-CC steam units
3999 | Other miscellaneous balance of plant problems | Balance of Plant | Miscellaneous (Balance of Plant) | U1 | Forced - Immediate | 2014 | Waste Heat | WH | 852 | CC steam units | TRE | Off-Peak | 264.9166 | 85 | 1 | 1 | 3999-Other miscellaneous balance of plant problems | U1-Forced - Immediate | 852-CC steam units
3999 | Other miscellaneous balance of plant problems | Balance of Plant | Miscellaneous (Balance of Plant) | U1 | Forced - Immediate | 2014 | Waste Heat | WH | 852 | CC steam units | RFC | Off-Peak | 443.0615 | 219.7 | 1 | 1 | 3999-Other miscellaneous balance of plant problems | U1-Forced - Immediate | 852-CC steam units
3999 | Other miscellaneous balance of plant problems | Balance of Plant | Miscellaneous (Balance of Plant) | U1 | Forced - Immediate | 2014 | Waste Heat | WH | 852 | CC steam units | TRE | Off-Peak | 3354.3331 | 290 | 1 | 1 | 3999-Other miscellaneous balance of plant problems | U1-Forced - Immediate | 852-CC steam units
3999 | Other miscellaneous balance of plant problems | Balance of Plant | Miscellaneous (Balance of Plant) | U1 | Forced - Immediate | 2014 | Waste Heat | WH | 852 | CC steam units | TRE | Off-Peak | 15684.1666 | 290 | 1 | 1 | 3999-Other miscellaneous balance of plant problems | U1-Forced - Immediate | 852-CC steam units
3999 | Other miscellaneous balance of plant problems | Balance of Plant | Miscellaneous (Balance of Plant) | U1 | Forced - Immediate | 2014 | Waste Heat | WH | 852 | CC steam units | TRE | Off-Peak | 33277.3999 | 156 | 1 | 1 | 3999-Other miscellaneous balance of plant problems | U1-Forced - Immediate | 852-CC steam units
3999 | Other miscellaneous balance of plant problems | Balance of Plant | Miscellaneous (Balance of Plant) | U1 | Forced - Immediate | 2014 | Waste Heat | WH | 852 | CC steam units | WECC | Winter | 117.5333 | 82 | 1 | 1 | 3999-Other miscellaneous balance of plant problems | U1-Forced - Immediate | 852-CC steam units
3999 | Other miscellaneous balance of plant problems | Balance of Plant | Miscellaneous (Balance of Plant) | D1 | Forced - Immediate | 2014 | Waste Heat | WH | 852 | CC steam units | WECC | Off-Peak | 63 | 10.5 | 1 | 1 | 3999-Other miscellaneous balance of plant problems | D1-Forced - Immediate | 852-CC steam units
3999 | Other miscellaneous balance of plant problems | Balance of Plant | Miscellaneous (Balance of Plant) | D1 | Forced - Immediate | 2014 | Waste Heat | WH | 852 | CC steam units | MRO | Off-Peak | 323.9333 | 86 | 1 | 1 | 3999-Other miscellaneous balance of plant problems | D1-Forced - Immediate | 852-CC steam units
3999 | Other miscellaneous balance of plant problems | Balance of Plant | Miscellaneous (Balance of Plant) | D1 | Forced - Immediate | 2014 | Waste Heat | WH | 852 | CC steam units | RFC | Off-Peak | 6896.8 | 111 | 1 | 1 | 3999-Other miscellaneous balance of plant problems | D1-Forced - Immediate | 852-CC steam units
3999 | Other miscellaneous balance of plant problems | Balance of Plant | Miscellaneous (Balance of Plant) | D1 | Forced - Immediate | 2014 | Waste Heat | WH | 852 | CC steam units | RFC | Summer | 21.0133 | 19.7 | 1 | 1 | 3999-Other miscellaneous balance of plant problems | D1-Forced - Immediate | 852-CC steam units
3999 | Other miscellaneous balance of plant problems | Balance of Plant | Miscellaneous (Balance of Plant) | D1 | Forced - Immediate | 2014 | Waste Heat | WH | 852 | CC steam units | WECC | Winter | 4.2 | 10.5 | 1 | 1 | 3999-Other miscellaneous balance of plant problems | D1-Forced - Immediate | 852-CC steam units
3999 | Other miscellaneous balance of plant problems | Balance of Plant | Miscellaneous (Balance of Plant) | D1 | Forced - Immediate | 2014 | Waste Heat | WH | 852 | CC steam units | WECC | Winter | 72.5 | 10 | 1 | 1 | 3999-Other miscellaneous balance of plant problems | D1-Forced - Immediate | 852-CC steam units
3999 | Other miscellaneous balance of plant problems | Balance of Plant | Miscellaneous (Balance of Plant) | D1 | Forced - Immediate | 2014 | Waste Heat | WH | 852 | CC steam units | SERC | Winter | 104.4 | 58 | 1 | 1 | 3999-Other miscellaneous balance of plant problems | D1-Forced - Immediate | 852-CC steam units
3999 | Other miscellaneous balance of plant problems | Balance of Plant | Miscellaneous (Balance of Plant) | D1 | Forced - Immediate | 2014 | Waste Heat | WH | 852 | CC steam units | RFC | Winter | 1567.4 | 68 | 1 | 1 | 3999-Other miscellaneous balance of plant problems | D1-Forced - Immediate | 852-CC steam units
3999 | Other miscellaneous balance of plant problems | Balance of Plant | Miscellaneous (Balance of Plant) | U1 | Forced - Immediate | 2014 | Waste Heat | WH | 852 | CC steam units | NPCC | Winter | 1267.9166 | 179 | 1 | 1 | 3999-Other miscellaneous balance of plant problems | U1-Forced - Immediate | 852-CC steam units
3999 | Other miscellaneous balance of plant problems | Balance of Plant | Miscellaneous (Balance of Plant) | D1 | Forced - Immediate | 2014 | Gas | GG | 852 | CC steam units | NPCC | Off-Peak | 113 | 12 | 1 | 1 | 3999-Other miscellaneous balance of plant problems | D1-Forced - Immediate | 852-CC steam units
3999 | Other miscellaneous balance of plant problems | Balance of Plant | Miscellaneous (Balance of Plant) | D1 | Forced - Immediate | 2014 | Gas | GG | 852 | CC steam units | TRE | Off-Peak | 364.9332 | 161 | 1 | 1 | 3999-Other miscellaneous balance of plant problems | D1-Forced - Immediate | 852-CC steam units
3999 | Other miscellaneous balance of plant problems | Balance of Plant | Miscellaneous (Balance of Plant) | D1 | Forced - Immediate | 2014 | Waste Heat | WH | 852 | CC steam units | WECC | Winter | 1.75 | 10.5 | 1 | 1 | 3999-Other miscellaneous balance of plant problems | D1-Forced - Immediate | 852-CC steam units
3999 | Other miscellaneous balance of plant problems | Balance of Plant | Miscellaneous (Balance of Plant) | D1 | Forced - Immediate | 2014 | Waste Heat | WH | 852 | CC steam units | RFC | Winter | 8.575 | 14.7 | 1 | 1 | 3999-Other miscellaneous balance of plant problems | D1-Forced - Immediate | 852-CC steam units
3999 | Other miscellaneous balance of plant problems | Balance of Plant | Miscellaneous (Balance of Plant) | D1 | Forced - Immediate | 2014 | Waste Heat | WH | 852 | CC steam units | RFC | Winter | 27.6 | 72 | 1 | 1 | 3999-Other miscellaneous balance of plant problems | D1-Forced - Immediate | 852-CC steam units
3999 | Other miscellaneous balance of plant problems | Balance of Plant | Miscellaneous (Balance of Plant) | D1 | Forced - Immediate | 2014 | Waste Heat | WH | 852 | CC steam units | WECC | Winter | 30.8 | 10.5 | 1 | 1 | 3999-Other miscellaneous balance of plant problems | D1-Forced - Immediate | 852-CC steam units
3999 | Other miscellaneous balance of plant problems | Balance of Plant | Miscellaneous (Balance of Plant) | U1 | Forced - Immediate | 2014 | Waste Heat | WH | 852 | CC steam units | WECC | Summer | 780.314 | 209.95 | 1 | 1 | 3999-Other miscellaneous balance of plant problems | U1-Forced - Immediate | 852-CC steam units
3999 | Other miscellaneous balance of plant problems | Balance of Plant | Miscellaneous (Balance of Plant) | D1 | Forced - Immediate | 2014 | Waste Heat | WH | 852 | CC steam units | WECC | Off-Peak | 384.875 | 153.95 | 1 | 1 | 3999-Other miscellaneous balance of plant problems | D1-Forced - Immediate | 852-CC steam units
3999 | Other miscellaneous balance of plant problems | Balance of Plant | Miscellaneous (Balance of Plant) | D1 | Forced - Immediate | 2014 | Waste Heat | WH | 852 | CC steam units | MRO | Off-Peak | 554.5485 | 112.03 | 1 | 1 | 3999-Other miscellaneous balance of plant problems | D1-Forced - Immediate | 852-CC steam units
3999 | Other miscellaneous balance of plant problems | Balance of Plant | Miscellaneous (Balance of Plant) | D1 | Forced - Immediate | 2014 | Waste Heat | WH | 852 | CC steam units | RFC | Winter | 153 | 85 | 1 | 1 | 3999-Other miscellaneous balance of plant problems | D1-Forced - Immediate | 852-CC steam units
3999 | Other miscellaneous balance of plant problems | Balance of Plant | Miscellaneous (Balance of Plant) | D1 | Forced - Immediate | 2014 | Waste Heat | WH | 852 | CC steam units | RFC | Winter | 2473.1666 | 110 | 1 | 1 | 3999-Other miscellaneous balance of plant problems | D1-Forced - Immediate | 852-CC steam units
3999 | Other miscellaneous balance of plant problems | Balance of Plant | Miscellaneous (Balance of Plant) | U1 | Forced - Immediate | 2014 | Waste Heat | WH | 852 | CC steam units | WECC | Off-Peak | 25.0833 | 35 | 1 | 1 | 3999-Other miscellaneous balance of plant problems | U1-Forced - Immediate | 852-CC steam units
3999 | Other miscellaneous balance of plant problems | Balance of Plant | Miscellaneous (Balance of Plant) | U1 | Forced - Immediate | 2014 | Waste Heat | WH | 852 | CC steam units | MRO | Off-Peak | 272.4665 | 244 | 1 | 1 | 3999-Other miscellaneous balance of plant problems | U1-Forced - Immediate | 852-CC steam units
3999 | Other miscellaneous balance of plant problems | Balance of Plant | Miscellaneous (Balance of Plant) | U1 | Forced - Immediate | 2014 | Waste Heat | WH | 852 | CC steam units | NPCC | Off-Peak | 714.8499 | 87 | 1 | 1 | 3999-Other miscellaneous balance of plant problems | U1-Forced - Immediate | 852-CC steam units
3999 | Other miscellaneous balance of plant problems | Balance of Plant | Miscellaneous (Balance of Plant) | U1 | Forced - Immediate | 2014 | Waste Heat | WH | 852 | CC steam units | WECC | Off-Peak | 3813 | 82 | 1 | 1 | 3999-Other miscellaneous balance of plant problems | U1-Forced - Immediate | 852-CC steam units
3999 | Other miscellaneous balance of plant problems | Balance of Plant | Miscellaneous (Balance of Plant) | U1 | Forced - Immediate | 2014 | Waste Heat | WH | 852 | CC steam units | MRO | Summer | 1220.2665 | 256 | 1 | 1 | 3999-Other miscellaneous balance of plant problems | U1-Forced - Immediate | 852-CC steam units
3999 | Other miscellaneous balance of plant problems | Balance of Plant | Miscellaneous (Balance of Plant) | U1 | Forced - Immediate | 2014 | Waste Heat | WH | 852 | CC steam units | WECC | Winter | 3408.1883 | 209.95 | 1 | 1 | 3999-Other miscellaneous balance of plant problems | U1-Forced - Immediate | 852-CC steam units
3999 | Other miscellaneous balance of plant problems | Balance of Plant | Miscellaneous (Balance of Plant) | D1 | Forced - Immediate | 2014 | Waste Heat | WH | 852 | CC steam units | WECC | Off-Peak | 3.5 | 10.5 | 1 | 1 | 3999-Other miscellaneous balance of plant problems | D1-Forced - Immediate | 852-CC steam units
3999 | Other miscellaneous balance of plant problems | Balance of Plant | Miscellaneous (Balance of Plant) | D1 | Forced - Immediate | 2014 | Waste Heat | WH | 852 | CC steam units | WECC | Off-Peak | 1536.9341 | 153.95 | 1 | 1 | 3999-Other miscellaneous balance of plant problems | D1-Forced - Immediate | 852-CC steam units
3999 | Other miscellaneous balance of plant problems | Balance of Plant | Miscellaneous (Balance of Plant) | D1 | Forced - Immediate | 2014 | Waste Heat | WH | 852 | CC steam units | TRE | Winter | 1532.5499 | 153 | 1 | 1 | 3999-Other miscellaneous balance of plant problems | D1-Forced - Immediate | 852-CC steam units
3999 | Other miscellaneous balance of plant problems | Balance of Plant | Miscellaneous (Balance of Plant) | SF | Startup Failure | 2014 | Waste Heat | WH | 852 | CC steam units | WECC | Winter | 0.34999 | 21 | 1 | 1 | 3999-Other miscellaneous balance of plant problems | SF-Startup Failure | 852-CC steam units
3999 | Other miscellaneous balance of plant problems | Balance of Plant | Miscellaneous (Balance of Plant) | U1 | Forced - Immediate | 2014 | Waste Heat | WH | 852 | CC steam units | MRO | Off-Peak | 105.7333 | 244 | 1 | 1 | 3999-Other miscellaneous balance of plant problems | U1-Forced - Immediate | 852-CC steam units
3999 | Other miscellaneous balance of plant problems | Balance of Plant | Miscellaneous (Balance of Plant) | U1 | Forced - Immediate | 2014 | Waste Heat | WH | 852 | CC steam units | TRE | Off-Peak | 264.2499 | 105 | 1 | 1 | 3999-Other miscellaneous balance of plant problems | U1-Forced - Immediate | 852-CC steam units
3999 | Other miscellaneous balance of plant problems | Balance of Plant | Miscellaneous (Balance of Plant) | U1 | Forced - Immediate | 2014 | Waste Heat | WH | 852 | CC steam units | RFC | Winter | 281.9483 | 219.7 | 1 | 1 | 3999-Other miscellaneous balance of plant problems | U1-Forced - Immediate | 852-CC steam units
3999 | Other miscellaneous balance of plant problems | Balance of Plant | Miscellaneous (Balance of Plant) | D1 | Forced - Immediate | 2014 | Waste Heat | WH | 852 | CC steam units | WECC | Off-Peak | 28.7 | 10.5 | 1 | 1 | 3999-Other miscellaneous balance of plant problems | D1-Forced - Immediate | 852-CC steam units
3999 | Other miscellaneous balance of plant problems | Balance of Plant | Miscellaneous (Balance of Plant) | D1 | Forced - Immediate | 2014 | Waste Heat | WH | 852 | CC steam units | MRO | Off-Peak | 1465.9703 | 114.38 | 1 | 1 | 3999-Other miscellaneous balance of plant problems | D1-Forced - Immediate | 852-CC steam units
3999 | Other miscellaneous balance of plant problems | Balance of Plant | Miscellaneous (Balance of Plant) | D1 | Forced - Immediate | 2014 | Waste Heat | WH | 852 | CC steam units | RFC | Summer | 1957.36 | 113.8 | 1 | 1 | 3999-Other miscellaneous balance of plant problems | D1-Forced - Immediate | 852-CC steam units
3999 | Other miscellaneous balance of plant problems | Balance of Plant | Miscellaneous (Balance of Plant) | U1 | Forced - Immediate | 2014 | Waste Heat | WH | 852 | CC steam units | WECC | Off-Peak | 6.1916 | 74.3 | 1 | 1 | 3999-Other miscellaneous balance of plant problems | U1-Forced - Immediate | 852-CC steam units
3999 | Other miscellaneous balance of plant problems | Balance of Plant | Miscellaneous (Balance of Plant) | U1 | Forced - Immediate | 2014 | Waste Heat | WH | 852 | CC steam units | RFC | Winter | 787.2583 | 219.7 | 1 | 1 | 3999-Other miscellaneous balance of plant problems | U1-Forced - Immediate | 852-CC steam units
3999 | Other miscellaneous balance of plant problems | Balance of Plant | Miscellaneous (Balance of Plant) | U1 | Forced - Immediate | 2014 | Waste Heat | WH | 852 | CC steam units | SERC | Winter | 3306.5565 | 197.8 | 1 | 1 | 3999-Other miscellaneous balance of plant problems | U1-Forced - Immediate | 852-CC steam units
3999 | Other miscellaneous balance of plant problems | Balance of Plant | Miscellaneous (Balance of Plant) | D1 | Forced - Immediate | 2014 | Waste Heat | WH | 852 | CC steam units | WECC | Winter | 31.15 | 10.5 | 1 | 1 | 3999-Other miscellaneous balance of plant problems | D1-Forced - Immediate | 852-CC steam units
3999 | Other miscellaneous balance of plant problems | Balance of Plant | Miscellaneous (Balance of Plant) | D1 | Forced - Immediate | 2014 | Waste Heat | WH | 852 | CC steam units | RFC | Winter | 249.3333 | 110 | 1 | 1 | 3999-Other miscellaneous balance of plant problems | D1-Forced - Immediate | 852-CC steam units
3999 | Other miscellaneous balance of plant problems | Balance of Plant | Miscellaneous (Balance of Plant) | U1 | Forced - Immediate | 2014 | Waste Heat | WH | 852 | CC steam units | TRE | Winter | 58.5 | 234 | 1 | 1 | 3999-Other miscellaneous balance of plant problems | U1-Forced - Immediate | 852-CC steam units
3999 | Other miscellaneous balance of plant problems | Balance of Plant | Miscellaneous (Balance of Plant) | U1 | Forced - Immediate | 2014 | Waste Heat | WH | 852 | CC steam units | MRO | Winter | 1160.55 | 154.74 | 1 | 1 | 3999-Other miscellaneous balance of plant problems | U1-Forced - Immediate | 852-CC steam units
3999 | Other miscellaneous balance of plant problems | Balance of Plant | Miscellaneous (Balance of Plant) | U1 | Forced - Immediate | 2014 | Gas | GG | 860 | Co-generator Block | WECC | Summer | 54.6333 | 74.5 | 1 | 1 | 3999-Other miscellaneous balance of plant problems | U1-Forced - Immediate | 860-Co-generator Block
3999 | Other miscellaneous balance of plant problems | Balance of Plant | Miscellaneous (Balance of Plant) | U1 | Forced - Immediate | 2014 | Gas | GG | 860 | Co-generator Block | WECC | Summer | 552.0592 | 33.29 | 1 | 1 | 3999-Other miscellaneous balance of plant problems | U1-Forced - Immediate | 860-Co-generator Block
3999 | Other miscellaneous balance of plant problems | Balance of Plant | Miscellaneous (Balance of Plant) | U1 | Forced - Immediate | 2014 | Gas | GG | 860 | Co-generator Block | WECC | Summer | 125.3923 | 33.29 | 1 | 1 | 3999-Other miscellaneous balance of plant problems | U1-Forced - Immediate | 860-Co-generator Block
3999 | Other miscellaneous balance of plant problems | Balance of Plant | Miscellaneous (Balance of Plant) | U1 | Forced - Immediate | 2014 | Gas | GG | 860 | Co-generator Block | WECC | Summer | 3171.2166 | 74.5 | 1 | 1 | 3999-Other miscellaneous balance of plant problems | U1-Forced - Immediate | 860-Co-generator Block
3999 | Other miscellaneous balance of plant problems | Balance of Plant | Miscellaneous (Balance of Plant) | U1 | Forced - Immediate | 2014 | Gas | GG | 860 | Co-generator Block | NPCC | Winter | 1801.6 | 56.3 | 1 | 1 | 3999-Other miscellaneous balance of plant problems | U1-Forced - Immediate | 860-Co-generator Block
3999 | Other miscellaneous balance of plant problems | Balance of Plant | Miscellaneous (Balance of Plant) | U1 | Forced - Immediate | 2014 | Gas | GG | 860 | Co-generator Block | WECC | Off-Peak | 418.3443 | 33.29 | 1 | 1 | 3999-Other miscellaneous balance of plant problems | U1-Forced - Immediate | 860-Co-generator Block
3999 | Other miscellaneous balance of plant problems | Balance of Plant | Miscellaneous (Balance of Plant) | U1 | Forced - Immediate | 2014 | Gas | GG | 861 | CoG GT units | TRE | Summer | 269.5 | 98 | 1 | 1 | 3999-Other miscellaneous balance of plant problems | U1-Forced - Immediate | 861-CoG GT units
4000 | Outer casing A | Steam Turbine | High Pressure Turbine | D1 | Forced - Immediate | 2014 | Gas | GG | 100 | Fossil-Steam | NPCC | Summer | 356.9499 | 363 | 1 | 1 | 4000-Outer casing A | D1-Forced - Immediate | 100-Fossil-Steam
4000 | Outer casing A | Steam Turbine | High Pressure Turbine | D1 | Forced - Immediate | 2014 | Coal | CC | 100 | Fossil-Steam | MRO | Off-Peak | 1016.9333 | 29 | 1 | 1 | 4000-Outer casing A | D1-Forced - Immediate | 100-Fossil-Steam
4000 | Outer casing A | Steam Turbine | High Pressure Turbine | D1 | Forced - Immediate | 2014 | Gas | GG | 100 | Fossil-Steam | NPCC | Summer | 455.2832 | 463 | 1 | 1 | 4000-Outer casing A | D1-Forced - Immediate | 100-Fossil-Steam
4000 | Outer casing A | Steam Turbine | High Pressure Turbine | U1 | Forced - Immediate | 2014 | Gas | GG | 100 | Fossil-Steam | NPCC | Summer | 494.6165 | 503 | 1 | 1 | 4000-Outer casing A | U1-Forced - Immediate | 100-Fossil-Steam
4000 | Outer casing A | Steam Turbine | High Pressure Turbine | D1 | Forced - Immediate | 2014 | Coal | CC | 100 | Fossil-Steam | MRO | Off-Peak | 1702.9333 | 32 | 1 | 1 | 4000-Outer casing A | D1-Forced - Immediate | 100-Fossil-Steam
4000 | Outer casing A | Steam Turbine | High Pressure Turbine | D1 | Forced - Immediate | 2014 | Gas | GG | 100 | Fossil-Steam | NPCC | Summer | 323.5831 | 353 | 1 | 1 | 4000-Outer casing A | D1-Forced - Immediate | 100-Fossil-Steam
4000 | Outer casing A | Steam Turbine | High Pressure Turbine | D1 | Forced - Immediate | 2014 | Gas | GG | 100 | Fossil-Steam | NPCC | Summer | 396.2832 | 403 | 1 | 1 | 4000-Outer casing A | D1-Forced - Immediate | 100-Fossil-Steam
4000 | Outer casing A | Steam Turbine | High Pressure Turbine | U3 | Forced - Postponed | 2014 | Gas | GG | 100 | Fossil-Steam | SERC | Summer | 28770 | 411 | 1 | 1 | 4000-Outer casing A | U3-Forced - Postponed | 100-Fossil-Steam
4000 | Outer casing A | Steam Turbine | High Pressure Turbine | D1 | Forced - Immediate | 2014 | Coal | CC | 100 | Fossil-Steam | MRO | Off-Peak | 331.3333 | 20 | 1 | 1 | 4000-Outer casing A | D1-Forced - Immediate | 100-Fossil-Steam
4000 | Outer casing A | Steam Turbine | High Pressure Turbine | U2 | Forced - Delayed | 2014 | Waste Heat | WH | 850 | Combined Cycle Block | NPCC | Winter | 2643.9434 | 92.07 | 1 | 1 | 4000-Outer casing A | U2-Forced - Delayed | 850-Combined Cycle Block
4000 | Outer casing A | Steam Turbine | High Pressure Turbine | U2 | Forced - Delayed | 2014 | Gas | GG | 850 | Combined Cycle Block | NPCC | Winter | 3913.8113 | 186.52 | 1 | 1 | 4000-Outer casing A | U2-Forced - Delayed | 850-Combined Cycle Block
4000 | Outer casing A | Steam Turbine | High Pressure Turbine | U1 | Forced - Immediate | 2014 | Waste Heat | WH | 852 | CC steam units | WECC | Off-Peak | 211622.6015 | 209.95 | 1 | 1 | 4000-Outer casing A | U1-Forced - Immediate | 852-CC steam units
4001 | Inner casing C | Steam Turbine | High Pressure Turbine | U1 | Forced - Immediate | 2014 | Coal | CC | 100 | Fossil-Steam | SERC | Off-Peak | 1926.5999 | 342 | 1 | 1 | 4001-Inner casing C | U1-Forced - Immediate | 100-Fossil-Steam
4001 | Inner casing C | Steam Turbine | High Pressure Turbine | D1 | Forced - Immediate | 2014 | Coal | CC | 100 | Fossil-Steam | SERC | Off-Peak | 294 | 294 | 1 | 1 | 4001-Inner casing C | D1-Forced - Immediate | 100-Fossil-Steam
4001 | Inner casing C | Steam Turbine | High Pressure Turbine | D1 | Forced - Immediate | 2014 | Coal | CC | 100 | Fossil-Steam | SERC | Off-Peak | 1125.3 | 341 | 1 | 1 | 4001-Inner casing C | D1-Forced - Immediate | 100-Fossil-Steam
4001 | Inner casing C | Steam Turbine | High Pressure Turbine | D1 | Forced - Immediate | 2014 | Coal | CC | 100 | Fossil-Steam | SERC | Off-Peak | 52.9666 | 227 | 1 | 1 | 4001-Inner casing C | D1-Forced - Immediate | 100-Fossil-Steam
4010 | Nozzles and nozzle blocks C | Steam Turbine | High Pressure Turbine | D1 | Forced - Immediate | 2014 | Coal | CC | 100 | Fossil-Steam | WECC | Summer | 421.8 | 3 | 1 | 1 | 4010-Nozzles and nozzle blocks C | D1-Forced - Immediate | 100-Fossil-Steam
4010 | Nozzles and nozzle blocks C | Steam Turbine | High Pressure Turbine | D1 | Forced - Immediate | 2014 | Coal | CC | 100 | Fossil-Steam | RFC | Winter | 10822.5 | 13 | 1 | 1 | 4010-Nozzles and nozzle blocks C | D1-Forced - Immediate | 100-Fossil-Steam
4010 | Nozzles and nozzle blocks C | Steam Turbine | High Pressure Turbine | D1 | Forced - Immediate | 2014 | Coal | CC | 100 | Fossil-Steam | WECC | Summer | 373.8 | 3 | 1 | 1 | 4010-Nozzles and nozzle blocks C | D1-Forced - Immediate | 100-Fossil-Steam
4010 | Nozzles and nozzle blocks C | Steam Turbine | High Pressure Turbine | D1 | Forced - Immediate | 2014 | Coal | CC | 100 | Fossil-Steam | WECC | Summer | 432 | 8 | 1 | 1 | 4010-Nozzles and nozzle blocks C | D1-Forced - Immediate | 100-Fossil-Steam
4010 | Nozzles and nozzle blocks C | Steam Turbine | High Pressure Turbine | D1 | Forced - Immediate | 2014 | Coal | CC | 100 | Fossil-Steam | RFC | Winter | 15601.8333 | 14 | 1 | 1 | 4010-Nozzles and nozzle blocks C | D1-Forced - Immediate | 100-Fossil-Steam
4010 | Nozzles and nozzle blocks C | Steam Turbine | High Pressure Turbine | D1 | Forced - Immediate | 2014 | Coal | CC | 100 | Fossil-Steam | SERC | Winter | 24886.25 | 43 | 1 | 1 | 4010-Nozzles and nozzle blocks C | D1-Forced - Immediate | 100-Fossil-Steam
4010 | Nozzles and nozzle blocks C | Steam Turbine | High Pressure Turbine | D1 | Forced - Immediate | 2014 | Coal | CC | 100 | Fossil-Steam | RFC | Winter | 103057.2833 | 13 | 1 | 1 | 4010-Nozzles and nozzle blocks C | D1-Forced - Immediate | 100-Fossil-Steam
4010 | Nozzles and nozzle blocks C | Steam Turbine | High Pressure Turbine | U1 | Forced - Immediate | 2014 | Gas | GG | 851 | CC GT units | RFC | Summer | 170.1899 | 164.7 | 1 | 1 | 4010-Nozzles and nozzle blocks C | U1-Forced - Immediate | 851-CC GT units
4010 | Nozzles and nozzle blocks C | Steam Turbine | High Pressure Turbine | D1 | Forced - Immediate | 2014 | Waste Heat | WH | 852 | CC steam units | RFC | Summer | 110.5666 | 107 | 1 | 1 | 4010-Nozzles and nozzle blocks C | D1-Forced - Immediate | 852-CC steam units
4011 | Diaphragms A | Steam Turbine | High Pressure Turbine | D1 | Forced - Immediate | 2014 | Gas | GG | 100 | Fossil-Steam | SERC | Summer | 9458 | 20 | 1 | 1 | 4011-Diaphragms A | D1-Forced - Immediate | 100-Fossil-Steam
4011 | Diaphragms A | Steam Turbine | High Pressure Turbine | U1 | Forced - Immediate | 2014 | Coal | OS | 100 | Fossil-Steam | RFC | Summer | 789 | 30 | 1 | 1 | 4011-Diaphragms A | U1-Forced - Immediate | 100-Fossil-Steam
4011 | Diaphragms A | Steam Turbine | High Pressure Turbine | D1 | Forced - Immediate | 2014 | Gas | GG | 100 | Fossil-Steam | SERC | Off-Peak | 64061 | 29 | 1 | 1 | 4011-Diaphragms A | D1-Forced - Immediate | 100-Fossil-Steam
4011 | Diaphragms A | Steam Turbine | High Pressure Turbine | U1 | Forced - Immediate | 2014 | Gas | GG | 850 | Combined Cycle Block | WECC | Winter | 596137.5 | 525 | 1 | 1 | 4011-Diaphragms A | U1-Forced - Immediate | 850-Combined Cycle Block
4012 | Buckets or blades A | Steam Turbine | High Pressure Turbine | U1 | Forced - Immediate | 2014 | Gas | GG | 100 | Fossil-Steam | TRE | Off-Peak | 1173.9 | 258 | 1 | 1 | 4012-Buckets or blades A | U1-Forced - Immediate | 100-Fossil-Steam
4012 | Buckets or blades A | Steam Turbine | High Pressure Turbine | U1 | Forced - Immediate | 2014 | Gas | GG | 100 | Fossil-Steam | TRE | Off-Peak | 3491.5999 | 258 | 1 | 1 | 4012-Buckets or blades A | U1-Forced - Immediate | 100-Fossil-Steam
4014 | Bucket or blade fouling C | Steam Turbine | High Pressure Turbine | D1 | Forced - Immediate | 2014 | Coal | CC | 100 | Fossil-Steam | WECC | Off-Peak | 23.25 | 9 | 1 | 1 | 4014-Bucket or blade fouling C | D1-Forced - Immediate | 100-Fossil-Steam
4014 | Bucket or blade fouling C | Steam Turbine | High Pressure Turbine | D1 | Forced - Immediate | 2014 | Coal | CC | 100 | Fossil-Steam | WECC | Off-Peak | 40.5 | 9 | 1 | 1 | 4014-Bucket or blade fouling C | D1-Forced - Immediate | 100-Fossil-Steam
4014 | Bucket or blade fouling C | Steam Turbine | High Pressure Turbine | D1 | Forced - Immediate | 2014 | Coal | CC | 100 | Fossil-Steam | NPCC | Off-Peak | 788.102 | 27.46 | 1 | 1 | 4014-Bucket or blade fouling C | D1-Forced - Immediate | 100-Fossil-Steam
4014 | Bucket or blade fouling C | Steam Turbine | High Pressure Turbine | D1 | Forced - Immediate | 2014 | Coal | CC | 100 | Fossil-Steam | NPCC | Off-Peak | 3664.416 | 23.37 | 1 | 1 | 4014-Bucket or blade fouling C | D1-Forced - Immediate | 100-Fossil-Steam
4014 | Bucket or blade fouling C | Steam Turbine | High Pressure Turbine | D1 | Forced - Immediate | 2014 | Coal | CC | 100 | Fossil-Steam | WECC | Summer | 9.5 | 19 | 1 | 1 | 4014-Bucket or blade fouling C | D1-Forced - Immediate | 100-Fossil-Steam
4014 | Bucket or blade fouling C | Steam Turbine | High Pressure Turbine | D1 | Forced - Immediate | 2014 | Coal | CC | 100 | Fossil-Steam | WECC | Summer | 10.95 | 9 | 1 | 1 | 4014-Bucket or blade fouling C | D1-Forced - Immediate | 100-Fossil-Steam
4014 | Bucket or blade fouling C | Steam Turbine | High Pressure Turbine | D1 | Forced - Immediate | 2014 | Coal | CC | 100 | Fossil-Steam | WECC | Summer | 18 | 9 | 1 | 1 | 4014-Bucket or blade fouling C | D1-Forced - Immediate | 100-Fossil-Steam
4014 | Bucket or blade fouling C | Steam Turbine | High Pressure Turbine | D1 | Forced - Immediate | 2014 | Coal | CC | 100 | Fossil-Steam | WECC | Summer | 37.5 | 9 | 1 | 1 | 4014-Bucket or blade fouling C | D1-Forced - Immediate | 100-Fossil-Steam
4014 | Bucket or blade fouling C | Steam Turbine | High Pressure Turbine | D1 | Forced - Immediate | 2014 | Coal | CC | 100 | Fossil-Steam | WECC | Summer | 71.85 | 9 | 1 | 1 | 4014-Bucket or blade fouling C | D1-Forced - Immediate | 100-Fossil-Steam
4014 | Bucket or blade fouling C | Steam Turbine | High Pressure Turbine | D1 | Forced - Immediate | 2014 | Coal | CC | 100 | Fossil-Steam | WECC | Summer | 129 | 9 | 1 | 1 | 4014-Bucket or blade fouling C | D1-Forced - Immediate | 100-Fossil-Steam
4014 | Bucket or blade fouling C | Steam Turbine | High Pressure Turbine | D1 | Forced - Immediate | 2014 | Coal | CC | 100 | Fossil-Steam | WECC | Summer | 132.75 | 9 | 1 | 1 | 4014-Bucket or blade fouling C | D1-Forced - Immediate | 100-Fossil-Steam
4014 | Bucket or blade fouling C | Steam Turbine | High Pressure Turbine | D1 | Forced - Immediate | 2014 | Coal | CC | 100 | Fossil-Steam | WECC | Summer | 328 | 24 | 1 | 1 | 4014-Bucket or blade fouling C | D1-Forced - Immediate | 100-Fossil-Steam
4014 | Bucket or blade fouling C | Steam Turbine | High Pressure Turbine | D1 | Forced - Immediate | 2014 | Coal | CC | 100 | Fossil-Steam | WECC | Summer | 430.35 | 19 | 1 | 1 | 4014-Bucket or blade fouling C | D1-Forced - Immediate | 100-Fossil-Steam
4014 | Bucket or blade fouling C | Steam Turbine | High Pressure Turbine | D1 | Forced - Immediate | 2014 | Coal | CC | 100 | Fossil-Steam | SERC | Summer | 1814.8667 | 14 | 1 | 1 | 4014-Bucket or blade fouling C | D1-Forced - Immediate | 100-Fossil-Steam
4014 | Bucket or blade fouling C | Steam Turbine | High Pressure Turbine | D1 | Forced - Immediate | 2014 | Coal | CC | 100 | Fossil-Steam | SERC | Summer | 7440 | 10 | 1 | 1 | 4014-Bucket or blade fouling C | D1-Forced - Immediate | 100-Fossil-Steam
4014 | Bucket or blade fouling C | Steam Turbine | High Pressure Turbine | D1 | Forced - Immediate | 2014 | Coal | CC | 100 | Fossil-Steam | SERC | Summer | 10080 | 14 | 1 | 1 | 4014-Bucket or blade fouling C | D1-Forced - Immediate | 100-Fossil-Steam
4014 | Bucket or blade fouling C | Steam Turbine | High Pressure Turbine | D1 | Forced - Immediate | 2014 | Coal | CC | 100 | Fossil-Steam | WECC | Winter | 4.1333 | 4 | 1 | 1 | 4014-Bucket or blade fouling C | D1-Forced - Immediate | 100-Fossil-Steam
4014 | Bucket or blade fouling C | Steam Turbine | High Pressure Turbine | D1 | Forced - Immediate | 2014 | Coal | CC | 100 | Fossil-Steam | WECC | Winter | 9.8667 | 4 | 1 | 1 | 4014-Bucket or blade fouling C | D1-Forced - Immediate | 100-Fossil-Steam
4014 | Bucket or blade fouling C | Steam Turbine | High Pressure Turbine | D1 | Forced - Immediate | 2014 | Coal | CC | 100 | Fossil-Steam | WECC | Winter | 19.95 | 7 | 1 | 1 | 4014-Bucket or blade fouling C | D1-Forced - Immediate | 100-Fossil-Steam
4014 | Bucket or blade fouling C | Steam Turbine | High Pressure Turbine | D1 | Forced - Immediate | 2014 | Coal | CC | 100 | Fossil-Steam | WECC | Winter | 21.2 | 4 | 1 | 1 | 4014-Bucket or blade fouling C | D1-Forced - Immediate | 100-Fossil-Steam
4014 | Bucket or blade fouling C | Steam Turbine | High Pressure Turbine | D1 | Forced - Immediate | 2014 | Coal | CC | 100 | Fossil-Steam | WECC | Winter | 22.8667 | 4 | 1 | 1 | 4014-Bucket or blade fouling C | D1-Forced - Immediate | 100-Fossil-Steam
4014 | Bucket or blade fouling C | Steam Turbine | High Pressure Turbine | D1 | Forced - Immediate | 2014 | Coal | CC | 100 | Fossil-Steam | WECC | Winter | 59.9333 | 4 | 1 | 1 | 4014-Bucket or blade fouling C | D1-Forced - Immediate | 100-Fossil-Steam
4014 | Bucket or blade fouling C | Steam Turbine | High Pressure Turbine | D1 | Forced - Immediate | 2014 | Coal | CC | 100 | Fossil-Steam | WECC | Winter | 68.1 | 9 | 1 | 1 | 4014-Bucket or blade fouling C | D1-Forced - Immediate | 100-Fossil-Steam
4014 | Bucket or blade fouling C | Steam Turbine | High Pressure Turbine | D1 | Forced - Immediate | 2014 | Coal | CC | 100 | Fossil-Steam | WECC | Winter | 81.1 | 6 | 1 | 1 | 4014-Bucket or blade fouling C | D1-Forced - Immediate | 100-Fossil-Steam
4014 | Bucket or blade fouling C | Steam Turbine | High Pressure Turbine | D1 | Forced - Immediate | 2014 | Coal | CC | 100 | Fossil-Steam | WECC | Winter | 96.1333 | 7 | 1 | 1 | 4014-Bucket or blade fouling C | D1-Forced - Immediate | 100-Fossil-Steam
4014 | Bucket or blade fouling C | Steam Turbine | High Pressure Turbine | D1 | Forced - Immediate | 2014 | Coal | CC | 100 | Fossil-Steam | WECC | Winter | 101.2 | 6 | 1 | 1 | 4014-Bucket or blade fouling C | D1-Forced - Immediate | 100-Fossil-Steam
4014 | Bucket or blade fouling C | Steam Turbine | High Pressure Turbine | D1 | Forced - Immediate | 2014 | Coal | CC | 100 | Fossil-Steam | WECC | Winter | 112.9167 | 5 | 1 | 1 | 4014-Bucket or blade fouling C | D1-Forced - Immediate | 100-Fossil-Steam
4014 | Bucket or blade fouling C | Steam Turbine | High Pressure Turbine | D1 | Forced - Immediate | 2014 | Coal | CC | 100 | Fossil-Steam | SERC | Winter | 479.1167 | 19 | 1 | 1 | 4014-Bucket or blade fouling C | D1-Forced - Immediate | 100-Fossil-Steam
4014 | Bucket or blade fouling C | Steam Turbine | High Pressure Turbine | D1 | Forced - Immediate | 2014 | Coal | CC | 100 | Fossil-Steam | SERC | Winter | 1632 | 17 | 1 | 1 | 4014-Bucket or blade fouling C | D1-Forced - Immediate | 100-Fossil-Steam
4014 | Bucket or blade fouling C | Steam Turbine | High Pressure Turbine | D1 | Forced - Immediate | 2014 | Coal | CC | 100 | Fossil-Steam | NPCC | Winter | 4407.9715 | 23.37 | 1 | 1 | 4014-Bucket or blade fouling C | D1-Forced - Immediate | 100-Fossil-Steam
4014 | Bucket or blade fouling C | Steam Turbine | High Pressure Turbine | D1 | Forced - Immediate | 2014 | Coal | CC | 100 | Fossil-Steam | WECC | Off-Peak | 2.1 | 9 | 1 | 1 | 4014-Bucket or blade fouling C | D1-Forced - Immediate | 100-Fossil-Steam
4014 | Bucket or blade fouling C | Steam Turbine | High Pressure Turbine | D1 | Forced - Immediate | 2014 | Coal | CC | 100 | Fossil-Steam | WECC | Off-Peak | 34.95 | 9 | 1 | 1 | 4014-Bucket or blade fouling C | D1-Forced - Immediate | 100-Fossil-Steam
4014 | Bucket or blade fouling C | Steam Turbine | High Pressure Turbine | D1 | Forced - Immediate | 2014 | Coal | CC | 100 | Fossil-Steam | WECC | Off-Peak | 35.4667 | 14 | 1 | 1 | 4014-Bucket or blade fouling C | D1-Forced - Immediate | 100-Fossil-Steam
4014 | Bucket or blade fouling C | Steam Turbine | High Pressure Turbine | D1 | Forced - Immediate | 2014 | Coal | CC | 100 | Fossil-Steam | WECC | Off-Peak | 71.4 | 14 | 1 | 1 | 4014-Bucket or blade fouling C | D1-Forced - Immediate | 100-Fossil-Steam
4014 | Bucket or blade fouling C | Steam Turbine | High Pressure Turbine | D1 | Forced - Immediate | 2014 | Coal | CC | 100 | Fossil-Steam | WECC | Off-Peak | 102 | 9 | 1 | 1 | 4014-Bucket or blade fouling C | D1-Forced - Immediate | 100-Fossil-Steam
4014 | Bucket or blade fouling C | Steam Turbine | High Pressure Turbine | D1 | Forced - Immediate | 2014 | Coal | CC | 100 | Fossil-Steam | WECC | Off-Peak | 183.5167 | 11 | 1 | 1 | 4014-Bucket or blade fouling C | D1-Forced - Immediate | 100-Fossil-Steam
4014 | Bucket or blade fouling C | Steam Turbine | High Pressure Turbine | D1 | Forced - Immediate | 2014 | Coal | CC | 100 | Fossil-Steam | NPCC | Off-Peak | 1042.107 | 27.46 | 1 | 1 | 4014-Bucket or blade fouling C | D1-Forced - Immediate | 100-Fossil-Steam
4014 | Bucket or blade fouling C | Steam Turbine | High Pressure Turbine | D1 | Forced - Immediate | 2014 | Coal | CC | 100 | Fossil-Steam | RFC | Off-Peak | 1732.6833 | 13 | 1 | 1 | 4014-Bucket or blade fouling C | D1-Forced - Immediate | 100-Fossil-Steam
4014 | Bucket or blade fouling C | Steam Turbine | High Pressure Turbine | D1 | Forced - Immediate | 2014 | Coal | CC | 100 | Fossil-Steam | SERC | Off-Peak | 3165 | 20 | 1 | 1 | 4014-Bucket or blade fouling C | D1-Forced - Immediate | 100-Fossil-Steam
4014 | Bucket or blade fouling C | Steam Turbine | High Pressure Turbine | D1 | Forced - Immediate | 2014 | Coal | CC | 100 | Fossil-Steam | SERC | Off-Peak | 3575 | 20 | 1 | 1 | 4014-Bucket or blade fouling C | D1-Forced - Immediate | 100-Fossil-Steam
4014 | Bucket or blade fouling C | Steam Turbine | High Pressure Turbine | D1 | Forced - Immediate | 2014 | Coal | CC | 100 | Fossil-Steam | SERC | Off-Peak | 3892.3333 | 20 | 1 | 1 | 4014-Bucket or blade fouling C | D1-Forced - Immediate | 100-Fossil-Steam
4014 | Bucket or blade fouling C | Steam Turbine | High Pressure Turbine | D1 | Forced - Immediate | 2014 | Coal | CC | 100 | Fossil-Steam | SERC | Off-Peak | 7930 | 15 | 1 | 1 | 4014-Bucket or blade fouling C | D1-Forced - Immediate | 100-Fossil-Steam
4014 | Bucket or blade fouling C | Steam Turbine | High Pressure Turbine | D1 | Forced - Immediate | 2014 | Coal | CC | 100 | Fossil-Steam | SERC | Off-Peak | 25262 | 34 | 1 | 1 | 4014-Bucket or blade fouling C | D1-Forced - Immediate | 100-Fossil-Steam
4014 | Bucket or blade fouling C | Steam Turbine | High Pressure Turbine | D1 | Forced - Immediate | 2014 | Coal | CC | 100 | Fossil-Steam | WECC | Summer | 47.1833 | 19 | 1 | 1 | 4014-Bucket or blade fouling C | D1-Forced - Immediate | 100-Fossil-Steam
4014 | Bucket or blade fouling C | Steam Turbine | High Pressure Turbine | D1 | Forced - Immediate | 2014 | Coal | CC | 100 | Fossil-Steam | WECC | Summer | 215.85 | 9 | 1 | 44 | 4014-Bucket or blade fouling C | D1-Forced - Immediate | 100-Fossil-Steam
4014 | Bucket or blade fouling C | Steam Turbine | High Pressure Turbine | D1 | Forced - Immediate | 2014 | Coal | CC | 100 | Fossil-Steam | WECC | Summer | 347.3833 | 19 | 1 | 1 | 4014-Bucket or blade fouling C | D1-Forced - Immediate | 100-Fossil-Steam
4014 | Bucket or blade fouling C | Steam Turbine | High Pressure Turbine | D1 | Forced - Immediate | 2014 | Coal | CC | 100 | Fossil-Steam | SERC | Summer | 2914 | 24 | 1 | 1 | 4014-Bucket or blade fouling C | D1-Forced - Immediate | 100-Fossil-Steam
4014 | Bucket or blade fouling C | Steam Turbine | High Pressure Turbine | D1 | Forced - Immediate | 2014 | Coal | CC | 100 | Fossil-Steam | WECC | Winter | 0.5 | 5 | 1 | 1 | 4014-Bucket or blade fouling C | D1-Forced - Immediate | 100-Fossil-Steam
4014 | Bucket or blade fouling C | Steam Turbine | High Pressure Turbine | D1 | Forced - Immediate | 2014 | Coal | CC | 100 | Fossil-Steam | WECC | Winter | 0.8 | 6 | 1 | 1 | 4014-Bucket or blade fouling C | D1-Forced - Immediate | 100-Fossil-Steam
4014 | Bucket or blade fouling C | Steam Turbine | High Pressure Turbine | D1 | Forced - Immediate | 2014 | Coal | CC | 100 | Fossil-Steam | WECC | Winter | 2.3333 | 4 | 1 | 1 | 4014-Bucket or blade fouling C | D1-Forced - Immediate | 100-Fossil-Steam
4014 | Bucket or blade fouling C | Steam Turbine | High Pressure Turbine | D1 | Forced - Immediate | 2014 | Coal | CC | 100 | Fossil-Steam | WECC | Winter | 2.7333 | 4 | 1 | 1 | 4014-Bucket or blade fouling C | D1-Forced - Immediate | 100-Fossil-Steam
4014 | Bucket or blade fouling C | Steam Turbine | High Pressure Turbine | D1 | Forced - Immediate | 2014 | Coal | CC | 100 | Fossil-Steam | WECC | Winter | 4.5333 | 4 | 1 | 1 | 4014-Bucket or blade fouling C | D1-Forced - Immediate | 100-Fossil-Steam
4014 | Bucket or blade fouling C | Steam Turbine | High Pressure Turbine | D1 | Forced - Immediate | 2014 | Coal | CC | 100 | Fossil-Steam | WECC | Winter | 11.4167 | 5 | 1 | 1 | 4014-Bucket or blade fouling C | D1-Forced - Immediate | 100-Fossil-Steam
4014 | Bucket or blade fouling C | Steam Turbine | High Pressure Turbine | D1 | Forced - Immediate | 2014 | Coal | CC | 100 | Fossil-Steam | WECC | Winter | 22.2 | 6 | 1 | 1 | 4014-Bucket or blade fouling C | D1-Forced - Immediate | 100-Fossil-Steam
4014 | Bucket or blade fouling C | Steam Turbine | High Pressure Turbine | D1 | Forced - Immediate | 2014 | Coal | CC | 100 | Fossil-Steam | WECC | Winter | 22.7333 | 4 | 1 | 1 | 4014-Bucket or blade fouling C | D1-Forced - Immediate | 100-Fossil-Steam
4014 | Bucket or blade fouling C | Steam Turbine | High Pressure Turbine | D1 | Forced - Immediate | 2014 | Coal | CC | 100 | Fossil-Steam | WECC | Winter | 26.8 | 4 | 1 | 1 | 4014-Bucket or blade fouling C | D1-Forced - Immediate | 100-Fossil-Steam
4014 | Bucket or blade fouling C | Steam Turbine | High Pressure Turbine | D1 | Forced - Immediate | 2014 | Coal | CC | 100 | Fossil-Steam | WECC | Winter | 30.0833 | 5 | 1 | 1 | 4014-Bucket or blade fouling C | D1-Forced - Immediate | 100-Fossil-Steam
4014 | Bucket or blade fouling C | Steam Turbine | High Pressure Turbine | D1 | Forced - Immediate | 2014 | Coal | CC | 100 | Fossil-Steam | WECC | Winter | 114.3333 | 5 | 1 | 1 | 4014-Bucket or blade fouling C | D1-Forced - Immediate | 100-Fossil-Steam
4014 | Bucket or blade fouling C | Steam Turbine | High Pressure Turbine | D1 | Forced - Immediate | 2014 | Coal | CC | 100 | Fossil-Steam | NPCC | Winter | 304.1995 | 23.37 | 1 | 1 | 4014-Bucket or blade fouling C | D1-Forced - Immediate | 100-Fossil-Steam
4014 | Bucket or blade fouling C | Steam Turbine | High Pressure Turbine | D1 | Forced - Immediate | 2014 | Coal | CC | 100 | Fossil-Steam | MRO | Winter | 824.9167 | 5 | 1 | 1 | 4014-Bucket or blade fouling C | D1-Forced - Immediate | 100-Fossil-Steam
4014 | Bucket or blade fouling C | Steam Turbine | High Pressure Turbine | D1 | Forced - Immediate | 2014 | Coal | CC | 100 | Fossil-Steam | NPCC | Winter | 5618.48 | 22.12 | 1 | 1 | 4014-Bucket or blade fouling C | D1-Forced - Immediate | 100-Fossil-Steam
4014 | Bucket or blade fouling C | Steam Turbine | High Pressure Turbine | D1 | Forced - Immediate | 2014 | Coal | CC | 100 | Fossil-Steam | NPCC | Winter | 7617.062 | 23.37 | 1 | 1 | 4014-Bucket or blade fouling C | D1-Forced - Immediate | 100-Fossil-Steam
4014 | Bucket or blade fouling C | Steam Turbine | High Pressure Turbine | D1 | Forced - Immediate | 2014 | Coal | CC | 100 | Fossil-Steam | SERC | Winter | 18600 | 25 | 1 | 1 | 4014-Bucket or blade fouling C | D1-Forced - Immediate | 100-Fossil-Steam
4014 | Bucket or blade fouling C | Steam Turbine | High Pressure Turbine | D1 | Forced - Immediate | 2014 | Coal | CC | 100 | Fossil-Steam | SERC | Winter | 26039.4167 | 35 | 1 | 1 | 4014-Bucket or blade fouling C | D1-Forced - Immediate | 100-Fossil-Steam
4014 | Bucket or blade fouling C | Steam Turbine | High Pressure Turbine | U1 | Forced - Immediate | 2014 | Oil | OL | 100 | Fossil-Steam | WECC | Summer | 12139.75 | 35 | 1 | 1 | 4014-Bucket or blade fouling C | U1-Forced - Immediate | 100-Fossil-Steam
4014 | Bucket or blade fouling C | Steam Turbine | High Pressure Turbine | D1 | Forced - Immediate | 2014 | Coal | CC | 100 | Fossil-Steam | WECC | Off-Peak | 44.4 | 9 | 1 | 1 | 4014-Bucket or blade fouling C | D1-Forced - Immediate | 100-Fossil-Steam
4014 | Bucket or blade fouling C | Steam Turbine | High Pressure Turbine | D1 | Forced - Immediate | 2014 | Coal | CC | 100 | Fossil-Steam | WECC | Off-Peak | 48.3 | 9 | 1 | 1 | 4014-Bucket or blade fouling C | D1-Forced - Immediate | 100-Fossil-Steam
4014 | Bucket or blade fouling C | Steam Turbine | High Pressure Turbine | D1 | Forced - Immediate | 2014 | Coal | CC | 100 | Fossil-Steam | NPCC | Off-Peak | 176.4435 | 23.37 | 1 | 1 | 4014-Bucket or blade fouling C | D1-Forced - Immediate | 100-Fossil-Steam
4014 | Bucket or blade fouling C | Steam Turbine | High Pressure Turbine | D1 | Forced - Immediate | 2014 | Coal | CC | 100 | Fossil-Steam | NPCC | Off-Peak | 2019.168 | 23.37 | 1 | 1 | 4014-Bucket or blade fouling C | D1-Forced - Immediate | 100-Fossil-Steam
4014 | Bucket or blade fouling C | Steam Turbine | High Pressure Turbine | D1 | Forced - Immediate | 2014 | Coal | CC | 100 | Fossil-Steam | SERC | Off-Peak | 3613.6667 | 20 | 1 | 1 | 4014-Bucket or blade fouling C | D1-Forced - Immediate | 100-Fossil-Steam
4014 | Bucket or blade fouling C | Steam Turbine | High Pressure Turbine | D1 | Forced - Immediate | 2014 | Coal | CC | 100 | Fossil-Steam | SERC | Summer | 150 | 15 | 1 | 1 | 4014-Bucket or blade fouling C | D1-Forced - Immediate | 100-Fossil-Steam
4014 | Bucket or blade fouling C | Steam Turbine | High Pressure Turbine | D1 | Forced - Immediate | 2014 | Coal | CC | 100 | Fossil-Steam | WECC | Summer | 156.6 | 9 | 1 | 1 | 4014-Bucket or blade fouling C | D1-Forced - Immediate | 100-Fossil-Steam
4014 | Bucket or blade fouling C | Steam Turbine | High Pressure Turbine | D1 | Forced - Immediate | 2014 | Coal | CC | 100 | Fossil-Steam | WECC | Summer | 243.5167 | 19 | 1 | 1 | 4014-Bucket or blade fouling C | D1-Forced - Immediate | 100-Fossil-Steam
4014 | Bucket or blade fouling C | Steam Turbine | High Pressure Turbine | D1 | Forced - Immediate | 2014 | Coal | CC | 100 | Fossil-Steam | SERC | Summer | 4059.7667 | 14 | 1 | 1 | 4014-Bucket or blade fouling C | D1-Forced - Immediate | 100-Fossil-Steam
4014 | Bucket or blade fouling C | Steam Turbine | High Pressure Turbine | D1 | Forced - Immediate | 2014 | Coal | CC | 100 | Fossil-Steam | SERC | Summer | 11586.6666 | 40 | 1 | 1 | 4014-Bucket or blade fouling C | D1-Forced - Immediate | 100-Fossil-Steam
4014 | Bucket or blade fouling C | Steam Turbine | High Pressure Turbine | D1 | Forced - Immediate | 2014 | Coal | CC | 100 | Fossil-Steam | WECC | Winter | 0.2 | 4 | 1 | 3 | 4014-Bucket or blade fouling C | D1-Forced - Immediate | 100-Fossil-Steam
4014 | Bucket or blade fouling C | Steam Turbine | High Pressure Turbine | D1 | Forced - Immediate | 2014 | Coal | CC | 100 | Fossil-Steam | WECC | Winter | 1.6 | 4 | 1 | 1 | 4014-Bucket or blade fouling C | D1-Forced - Immediate | 100-Fossil-Steam
4014 | Bucket or blade fouling C | Steam Turbine | High Pressure Turbine | D1 | Forced - Immediate | 2014 | Coal | CC | 100 | Fossil-Steam | WECC | Winter | 3 | 5 | 1 | 1 | 4014-Bucket or blade fouling C | D1-Forced - Immediate | 100-Fossil-Steam
4014 | Bucket or blade fouling C | Steam Turbine | High Pressure Turbine | D1 | Forced - Immediate | 2014 | Coal | CC | 100 | Fossil-Steam | WECC | Winter | 4.5 | 5 | 1 | 1 | 4014-Bucket or blade fouling C | D1-Forced - Immediate | 100-Fossil-Steam
4014 | Bucket or blade fouling C | Steam Turbine | High Pressure Turbine | D1 | Forced - Immediate | 2014 | Coal | CC | 100 | Fossil-Steam | WECC | Winter | 5.25 | 5 | 1 | 1 | 4014-Bucket or blade fouling C | D1-Forced - Immediate | 100-Fossil-Steam
4014 | Bucket or blade fouling C | Steam Turbine | High Pressure Turbine | D1 | Forced - Immediate | 2014 | Coal | CC | 100 | Fossil-Steam | WECC | Winter | 7 | 7 | 1 | 1 | 4014-Bucket or blade fouling C | D1-Forced - Immediate | 100-Fossil-Steam
4014 | Bucket or blade fouling C | Steam Turbine | High Pressure Turbine | D1 | Forced - Immediate | 2014 | Coal | CC | 100 | Fossil-Steam | WECC | Winter | 9 | 5 | 1 | 1 | 4014-Bucket or blade fouling C | D1-Forced - Immediate | 100-Fossil-Steam
4014 | Bucket or blade fouling C | Steam Turbine | High Pressure Turbine | D1 | Forced - Immediate | 2014 | Coal | CC | 100 | Fossil-Steam | WECC | Winter | 10.2667 | 4 | 1 | 1 | 4014-Bucket or blade fouling C | D1-Forced - Immediate | 100-Fossil-Steam
4014 | Bucket or blade fouling C | Steam Turbine | High Pressure Turbine | D1 | Forced - Immediate | 2014 | Coal | CC | 100 | Fossil-Steam | WECC | Winter | 12.7833 | 13 | 1 | 1 | 4014-Bucket or blade fouling C | D1-Forced - Immediate | 100-Fossil-Steam
4014 | Bucket or blade fouling C | Steam Turbine | High Pressure Turbine | D1 | Forced - Immediate | 2014 | Coal | CC | 100 | Fossil-Steam | WECC | Winter | 16.9333 | 4 | 1 | 1 | 4014-Bucket or blade fouling C | D1-Forced - Immediate | 100-Fossil-Steam
4014 | Bucket or blade fouling C | Steam Turbine | High Pressure Turbine | D1 | Forced - Immediate | 2014 | Coal | CC | 100 | Fossil-Steam | WECC | Winter | 17.1333 | 4 | 1 | 1 | 4014-Bucket or blade fouling C | D1-Forced - Immediate | 100-Fossil-Steam
4014 | Bucket or blade fouling C | Steam Turbine | High Pressure Turbine | D1 | Forced - Immediate | 2014 | Coal | CC | 100 | Fossil-Steam | WECC | Winter | 18.9333 | 16 | 1 | 1 | 4014-Bucket or blade fouling C | D1-Forced - Immediate | 100-Fossil-Steam
4014 | Bucket or blade fouling C | Steam Turbine | High Pressure Turbine | D1 | Forced - Immediate | 2014 | Coal | CC | 100 | Fossil-Steam | WECC | Winter | 20 | 6 | 1 | 1 | 4014-Bucket or blade fouling C | D1-Forced - Immediate | 100-Fossil-Steam
4014 | Bucket or blade fouling C | Steam Turbine | High Pressure Turbine | D1 | Forced - Immediate | 2014 | Coal | CC | 100 | Fossil-Steam | WECC | Winter | 31 | 4 | 1 | 1 | 4014-Bucket or blade fouling C | D1-Forced - Immediate | 100-Fossil-Steam
4014 | Bucket or blade fouling C | Steam Turbine | High Pressure Turbine | D1 | Forced - Immediate | 2014 | Coal | CC | 100 | Fossil-Steam | WECC | Winter | 37.75 | 5 | 1 | 1 | 4014-Bucket or blade fouling C | D1-Forced - Immediate | 100-Fossil-Steam
4014 | Bucket or blade fouling C | Steam Turbine | High Pressure Turbine | D1 | Forced - Immediate | 2014 | Coal | CC | 100 | Fossil-Steam | WECC | Winter | 41.3333 | 16 | 1 | 1 | 4014-Bucket or blade fouling C | D1-Forced - Immediate | 100-Fossil-Steam
4014 | Bucket or blade fouling C | Steam Turbine | High Pressure Turbine | D1 | Forced - Immediate | 2014 | Coal | CC | 100 | Fossil-Steam | WECC | Winter | 62.6 | 6 | 1 | 1 | 4014-Bucket or blade fouling C | D1-Forced - Immediate | 100-Fossil-Steam
4014 | Bucket or blade fouling C | Steam Turbine | High Pressure Turbine | D1 | Forced - Immediate | 2014 | Coal | CC | 100 | Fossil-Steam | WECC | Winter | 66 | 5 | 1 | 1 | 4014-Bucket or blade fouling C | D1-Forced - Immediate | 100-Fossil-Steam
4014 | Bucket or blade fouling C | Steam Turbine | High Pressure Turbine | D1 | Forced - Immediate | 2014 | Coal | CC | 100 | Fossil-Steam | WECC | Winter | 71 | 6 | 1 | 1 | 4014-Bucket or blade fouling C | D1-Forced - Immediate | 100-Fossil-Steam
4014 | Bucket or blade fouling C | Steam Turbine | High Pressure Turbine | D1 | Forced - Immediate | 2014 | Coal | CC | 100 | Fossil-Steam | WECC | Winter | 86.1 | 9 | 1 | 1 | 4014-Bucket or blade fouling C | D1-Forced - Immediate | 100-Fossil-Steam
4014 | Bucket or blade fouling C | Steam Turbine | High Pressure Turbine | D1 | Forced - Immediate | 2014 | Coal | CC | 100 | Fossil-Steam | WECC | Winter | 87.6 | 9 | 1 | 1 | 4014-Bucket or blade fouling C | D1-Forced - Immediate | 100-Fossil-Steam
4014 | Bucket or blade fouling C | Steam Turbine | High Pressure Turbine | D1 | Forced - Immediate | 2014 | Coal | CC | 100 | Fossil-Steam | WECC | Winter | 103 | 5 | 1 | 1 | 4014-Bucket or blade fouling C | D1-Forced - Immediate | 100-Fossil-Steam
4014 | Bucket or blade fouling C | Steam Turbine | High Pressure Turbine | D1 | Forced - Immediate | 2014 | Coal | CC | 100 | Fossil-Steam | WECC | Winter | 104.8833 | 7 | 1 | 1 | 4014-Bucket or blade fouling C | D1-Forced - Immediate | 100-Fossil-Steam
4014 | Bucket or blade fouling C | Steam Turbine | High Pressure Turbine | D1 | Forced - Immediate | 2014 | Coal | CC | 100 | Fossil-Steam | NPCC | Winter | 132.43 | 23.37 | 1 | 1 | 4014-Bucket or blade fouling C | D1-Forced - Immediate | 100-Fossil-Steam
4014 | Bucket or blade fouling C | Steam Turbine | High Pressure Turbine | D1 | Forced - Immediate | 2014 | Coal | CC | 100 | Fossil-Steam | WECC | Winter | 144 | 6 | 1 | 1 | 4014-Bucket or blade fouling C | D1-Forced - Immediate | 100-Fossil-Steam
4014 | Bucket or blade fouling C | Steam Turbine | High Pressure Turbine | D1 | Forced - Immediate | 2014 | Coal | CC | 100 | Fossil-Steam | WECC | Winter | 145 | 10 | 1 | 1 | 4014-Bucket or blade fouling C | D1-Forced - Immediate | 100-Fossil-Steam
4014 | Bucket or blade fouling C | Steam Turbine | High Pressure Turbine | D1 | Forced - Immediate | 2014 | Coal | CC | 100 | Fossil-Steam | WECC | Winter | 145.8333 | 10 | 1 | 1 | 4014-Bucket or blade fouling C | D1-Forced - Immediate | 100-Fossil-Steam
4014 | Bucket or blade fouling C | Steam Turbine | High Pressure Turbine | D1 | Forced - Immediate | 2014 | Coal | CC | 100 | Fossil-Steam | WECC | Winter | 145.95 | 7 | 1 | 1 | 4014-Bucket or blade fouling C | D1-Forced - Immediate | 100-Fossil-Steam
4014 | Bucket or blade fouling C | Steam Turbine | High Pressure Turbine | D1 | Forced - Immediate | 2014 | Coal | CC | 100 | Fossil-Steam | NPCC | Winter | 2714.9465 | 22.19 | 1 | 1 | 4014-Bucket or blade fouling C | D1-Forced - Immediate | 100-Fossil-Steam
4014 | Bucket or blade fouling C | Steam Turbine | High Pressure Turbine | D1 | Forced - Immediate | 2014 | Coal | CC | 100 | Fossil-Steam | SERC | Winter | 4092 | 12 | 1 | 1 | 4014-Bucket or blade fouling C | D1-Forced - Immediate | 100-Fossil-Steam
4014 | Bucket or blade fouling C | Steam Turbine | High Pressure Turbine | D1 | Forced - Immediate | 2014 | Coal | CC | 100 | Fossil-Steam | NPCC | Winter | 8670.2267 | 23.2 | 1 | 1 | 4014-Bucket or blade fouling C | D1-Forced - Immediate | 100-Fossil-Steam
4014 | Bucket or blade fouling C | Steam Turbine | High Pressure Turbine | D1 | Forced - Immediate | 2014 | Coal | CC | 100 | Fossil-Steam | SERC | Winter | 13245 | 20 | 1 | 1 | 4014-Bucket or blade fouling C | D1-Forced - Immediate | 100-Fossil-Steam
4014 | Bucket or blade fouling C | Steam Turbine | High Pressure Turbine | D1 | Forced - Immediate | 2014 | Coal | CC | 100 | Fossil-Steam | WECC | Winter | 46408.5 | 15 | 1 | 1 | 4014-Bucket or blade fouling C | D1-Forced - Immediate | 100-Fossil-Steam
4014 | Bucket or blade fouling C | Steam Turbine | High Pressure Turbine | D1 | Forced - Immediate | 2014 | Coal | CC | 100 | Fossil-Steam | WECC | Off-Peak | 29.1 | 9 | 1 | 1 | 4014-Bucket or blade fouling C | D1-Forced - Immediate | 100-Fossil-Steam
4014 | Bucket or blade fouling C | Steam Turbine | High Pressure Turbine | D1 | Forced - Immediate | 2014 | Coal | CC | 100 | Fossil-Steam | WECC | Off-Peak | 128.7 | 9 | 1 | 1 | 4014-Bucket or blade fouling C | D1-Forced - Immediate | 100-Fossil-Steam
4014 | Bucket or blade fouling C | Steam Turbine | High Pressure Turbine | D1 | Forced - Immediate | 2014 | Coal | CC | 100 | Fossil-Steam | WECC | Off-Peak | 215.85 | 9 | 1 | 19 | 4014-Bucket or blade fouling C | D1-Forced - Immediate | 100-Fossil-Steam
4014 | Bucket or blade fouling C | Steam Turbine | High Pressure Turbine | D1 | Forced - Immediate | 2014 | Coal | CC | 100 | Fossil-Steam | WECC | Off-Peak | 264 | 11 | 1 | 1 | 4014-Bucket or blade fouling C | D1-Forced - Immediate | 100-Fossil-Steam
4014 | Bucket or blade fouling C | Steam Turbine | High Pressure Turbine | D1 | Forced - Immediate | 2014 | Coal | CC | 100 | Fossil-Steam | NPCC | Off-Peak | 312.1286 | 27.46 | 1 | 1 | 4014-Bucket or blade fouling C | D1-Forced - Immediate | 100-Fossil-Steam
4014 | Bucket or blade fouling C | Steam Turbine | High Pressure Turbine | D1 | Forced - Immediate | 2014 | Coal | CC | 100 | Fossil-Steam | NPCC | Off-Peak | 319.7795 | 23.37 | 1 | 1 | 4014-Bucket or blade fouling C | D1-Forced - Immediate | 100-Fossil-Steam
4014 | Bucket or blade fouling C | Steam Turbine | High Pressure Turbine | D1 | Forced - Immediate | 2014 | Coal | CC | 100 | Fossil-Steam | NPCC | Off-Peak | 1069.567 | 27.46 | 1 | 1 | 4014-Bucket or blade fouling C | D1-Forced - Immediate | 100-Fossil-Steam
4014 | Bucket or blade fouling C | Steam Turbine | High Pressure Turbine | D1 | Forced - Immediate | 2014 | Coal | CC | 100 | Fossil-Steam | WECC | Summer | 13.65 | 9 | 1 | 1 | 4014-Bucket or blade fouling C | D1-Forced - Immediate | 100-Fossil-Steam
4014 | Bucket or blade fouling C | Steam Turbine | High Pressure Turbine | D1 | Forced - Immediate | 2014 | Coal | CC | 100 | Fossil-Steam | RFC | Summer | 74.1667 | 10 | 1 | 1 | 4014-Bucket or blade fouling C | D1-Forced - Immediate | 100-Fossil-Steam
4014 | Bucket or blade fouling C | Steam Turbine | High Pressure Turbine | D1 | Forced - Immediate | 2014 | Coal | CC | 100 | Fossil-Steam | WECC | Summer | 144 | 9 | 1 | 1 | 4014-Bucket or blade fouling C | D1-Forced - Immediate | 100-Fossil-Steam
4014 | Bucket or blade fouling C | Steam Turbine | High Pressure Turbine | D1 | Forced - Immediate | 2014 | Coal | CC | 100 | Fossil-Steam | WECC | Summer | 168.75 | 9 | 1 | 1 | 4014-Bucket or blade fouling C | D1-Forced - Immediate | 100-Fossil-Steam
4014 | Bucket or blade fouling C | Steam Turbine | High Pressure Turbine | D1 | Forced - Immediate | 2014 | Coal | CC | 100 | Fossil-Steam | SERC | Summer | 5260.5 | 14 | 1 | 1 | 4014-Bucket or blade fouling C | D1-Forced - Immediate | 100-Fossil-Steam
4014 | Bucket or blade fouling C | Steam Turbine | High Pressure Turbine | D1 | Forced - Immediate | 2014 | Coal | CC | 100 | Fossil-Steam | SERC | Summer | 6586 | 12 | 1 | 1 | 4014-Bucket or blade fouling C | D1-Forced - Immediate | 100-Fossil-Steam
4014 | Bucket or blade fouling C | Steam Turbine | High Pressure Turbine | D1 | Forced - Immediate | 2014 | Coal | CC | 100 | Fossil-Steam | SERC | Summer | 12593.3333 | 40 | 1 | 1 | 4014-Bucket or blade fouling C | D1-Forced - Immediate | 100-Fossil-Steam
4014 | Bucket or blade fouling C | Steam Turbine | High Pressure Turbine | D1 | Forced - Immediate | 2014 | Coal | CC | 100 | Fossil-Steam | WECC | Winter | 0.2 | 6 | 1 | 1 | 4014-Bucket or blade fouling C | D1-Forced - Immediate | 100-Fossil-Steam
4014 | Bucket or blade fouling C | Steam Turbine | High Pressure Turbine | D1 | Forced - Immediate | 2014 | Coal | CC | 100 | Fossil-Steam | WECC | Winter | 0.3 | 6 | 1 | 1 | 4014-Bucket or blade fouling C | D1-Forced - Immediate | 100-Fossil-Steam
4014 | Bucket or blade fouling C | Steam Turbine | High Pressure Turbine | D1 | Forced - Immediate | 2014 | Coal | CC | 100 | Fossil-Steam | WECC | Winter | 0.4 | 6 | 1 | 1 | 4014-Bucket or blade fouling C | D1-Forced - Immediate | 100-Fossil-Steam
4014 | Bucket or blade fouling C | Steam Turbine | High Pressure Turbine | D1 | Forced - Immediate | 2014 | Coal | CC | 100 | Fossil-Steam | WECC | Winter | 0.41667 | 5 | 1 | 2 | 4014-Bucket or blade fouling C | D1-Forced - Immediate | 100-Fossil-Steam
4014 | Bucket or blade fouling C | Steam Turbine | High Pressure Turbine | D1 | Forced - Immediate | 2014 | Coal | CC | 100 | Fossil-Steam | WECC | Winter | 0.5 | 6 | 1 | 1 | 4014-Bucket or blade fouling C | D1-Forced - Immediate | 100-Fossil-Steam
4014 | Bucket or blade fouling C | Steam Turbine | High Pressure Turbine | D1 | Forced - Immediate | 2014 | Coal | CC | 100 | Fossil-Steam | WECC | Winter | 0.58333 | 5 | 1 | 1 | 4014-Bucket or blade fouling C | D1-Forced - Immediate | 100-Fossil-Steam
4014 | Bucket or blade fouling C | Steam Turbine | High Pressure Turbine | D1 | Forced - Immediate | 2014 | Coal | CC | 100 | Fossil-Steam | WECC | Winter | 0.75 | 5 | 1 | 1 | 4014-Bucket or blade fouling C | D1-Forced - Immediate | 100-Fossil-Steam
4014 | Bucket or blade fouling C | Steam Turbine | High Pressure Turbine | D1 | Forced - Immediate | 2014 | Coal | CC | 100 | Fossil-Steam | WECC | Winter | 1.1667 | 10 | 1 | 1 | 4014-Bucket or blade fouling C | D1-Forced - Immediate | 100-Fossil-Steam
4014 | Bucket or blade fouling C | Steam Turbine | High Pressure Turbine | D1 | Forced - Immediate | 2014 | Coal | CC | 100 | Fossil-Steam | WECC | Winter | 3.8 | 4 | 1 | 1 | 4014-Bucket or blade fouling C | D1-Forced - Immediate | 100-Fossil-Steam
4014 | Bucket or blade fouling C | Steam Turbine | High Pressure Turbine | D1 | Forced - Immediate | 2014 | Coal | CC | 100 | Fossil-Steam | WECC | Winter | 7.5333 | 4 | 1 | 1 | 4014-Bucket or blade fouling C | D1-Forced - Immediate | 100-Fossil-Steam
4014 | Bucket or blade fouling C | Steam Turbine | High Pressure Turbine | D1 | Forced - Immediate | 2014 | Coal | CC | 100 | Fossil-Steam | WECC | Winter | 15.7 | 6 | 1 | 1 | 4014-Bucket or blade fouling C | D1-Forced - Immediate | 100-Fossil-Steam
4014 | Bucket or blade fouling C | Steam Turbine | High Pressure Turbine | D1 | Forced - Immediate | 2014 | Coal | CC | 100 | Fossil-Steam | WECC | Winter | 28.3 | 6 | 1 | 1 | 4014-Bucket or blade fouling C | D1-Forced - Immediate | 100-Fossil-Steam
4014 | Bucket or blade fouling C | Steam Turbine | High Pressure Turbine | D1 | Forced - Immediate | 2014 | Coal | CC | 100 | Fossil-Steam | WECC | Winter | 28.6 | 4 | 1 | 1 | 4014-Bucket or blade fouling C | D1-Forced - Immediate | 100-Fossil-Steam
4014 | Bucket or blade fouling C | Steam Turbine | High Pressure Turbine | D1 | Forced - Immediate | 2014 | Coal | CC | 100 | Fossil-Steam | WECC | Winter | 52.5 | 6 | 1 | 1 | 4014-Bucket or blade fouling C | D1-Forced - Immediate | 100-Fossil-Steam
4014 | Bucket or blade fouling C | Steam Turbine | High Pressure Turbine | D1 | Forced - Immediate | 2014 | Coal | CC | 100 | Fossil-Steam | WECC | Winter | 56 | 6 | 1 | 1 | 4014-Bucket or blade fouling C | D1-Forced - Immediate | 100-Fossil-Steam
4014 | Bucket or blade fouling C | Steam Turbine | High Pressure Turbine | D1 | Forced - Immediate | 2014 | Coal | CC | 100 | Fossil-Steam | WECC | Winter | 63.8 | 12 | 1 | 1 | 4014-Bucket or blade fouling C | D1-Forced - Immediate | 100-Fossil-Steam
4014 | Bucket or blade fouling C | Steam Turbine | High Pressure Turbine | D1 | Forced - Immediate | 2014 | Coal | CC | 100 | Fossil-Steam | WECC | Winter | 88.2667 | 4 | 1 | 1 | 4014-Bucket or blade fouling C | D1-Forced - Immediate | 100-Fossil-Steam
4014 | Bucket or blade fouling C | Steam Turbine | High Pressure Turbine | D1 | Forced - Immediate | 2014 | Coal | CC | 100 | Fossil-Steam | WECC | Winter | 89.4 | 6 | 1 | 1 | 4014-Bucket or blade fouling C | D1-Forced - Immediate | 100-Fossil-Steam
4014 | Bucket or blade fouling C | Steam Turbine | High Pressure Turbine | D1 | Forced - Immediate | 2014 | Coal | CC | 100 | Fossil-Steam | WECC | Winter | 120 | 5 | 1 | 2 | 4014-Bucket or blade fouling C | D1-Forced - Immediate | 100-Fossil-Steam
4014 | Bucket or blade fouling C | Steam Turbine | High Pressure Turbine | D1 | Forced - Immediate | 2014 | Coal | CC | 100 | Fossil-Steam | WECC | Winter | 165.6667 | 10 | 1 | 1 | 4014-Bucket or blade fouling C | D1-Forced - Immediate | 100-Fossil-Steam
4014 | Bucket or blade fouling C | Steam Turbine | High Pressure Turbine | D1 | Forced - Immediate | 2014 | Coal | CC | 100 | Fossil-Steam | SERC | Winter | 918.05 | 21 | 1 | 1 | 4014-Bucket or blade fouling C | D1-Forced - Immediate | 100-Fossil-Steam
4014 | Bucket or blade fouling C | Steam Turbine | High Pressure Turbine | D1 | Forced - Immediate | 2014 | Coal | CC | 100 | Fossil-Steam | MRO | Winter | 1320 | 5 | 1 | 1 | 4014-Bucket or blade fouling C | D1-Forced - Immediate | 100-Fossil-Steam
4014 | Bucket or blade fouling C | Steam Turbine | High Pressure Turbine | D1 | Forced - Immediate | 2014 | Coal | CC | 100 | Fossil-Steam | MRO | Winter | 1544.9167 | 5 | 1 | 1 | 4014-Bucket or blade fouling C | D1-Forced - Immediate | 100-Fossil-Steam
4014 | Bucket or blade fouling C | Steam Turbine | High Pressure Turbine | D1 | Forced - Immediate | 2014 | Coal | CC | 100 | Fossil-Steam | SERC | Winter | 2163.8 | 12 | 1 | 1 | 4014-Bucket or blade fouling C | D1-Forced - Immediate | 100-Fossil-Steam
4014 | Bucket or blade fouling C | Steam Turbine | High Pressure Turbine | D1 | Forced - Immediate | 2014 | Coal | CC | 100 | Fossil-Steam | SERC | Winter | 5399.85 | 9 | 1 | 1 | 4014-Bucket or blade fouling C | D1-Forced - Immediate | 100-Fossil-Steam
4014 | Bucket or blade fouling C | Steam Turbine | High Pressure Turbine | D1 | Forced - Immediate | 2014 | Coal | CC | 100 | Fossil-Steam | SERC | Winter | 15624 | 21 | 1 | 1 | 4014-Bucket or blade fouling C | D1-Forced - Immediate | 100-Fossil-Steam
4014 | Bucket or blade fouling C | Steam Turbine | High Pressure Turbine | D1 | Forced - Immediate | 2014 | Coal | CC | 100 | Fossil-Steam | WECC | Off-Peak | 0.36666 | 11 | 1 | 1 | 4014-Bucket or blade fouling C | D1-Forced - Immediate | 100-Fossil-Steam
4014 | Bucket or blade fouling C | Steam Turbine | High Pressure Turbine | D1 | Forced - Immediate | 2014 | Coal | CC | 100 | Fossil-Steam | WECC | Off-Peak | 104.85 | 9 | 1 | 1 | 4014-Bucket or blade fouling C | D1-Forced - Immediate | 100-Fossil-Steam
4014 | Bucket or blade fouling C | Steam Turbine | High Pressure Turbine | D1 | Forced - Immediate | 2014 | Coal | CC | 100 | Fossil-Steam | WECC | Off-Peak | 146.25 | 9 | 1 | 1 | 4014-Bucket or blade fouling C | D1-Forced - Immediate | 100-Fossil-Steam
4014 | Bucket or blade fouling C | Steam Turbine | High Pressure Turbine | D1 | Forced - Immediate | 2014 | Coal | CC | 100 | Fossil-Steam | WECC | Off-Peak | 207.5333 | 11 | 1 | 1 | 4014-Bucket or blade fouling C | D1-Forced - Immediate | 100-Fossil-Steam
4014 | Bucket or blade fouling C | Steam Turbine | High Pressure Turbine | D1 | Forced - Immediate | 2014 | Coal | CC | 100 | Fossil-Steam | NPCC | Off-Peak | 1318.08 | 27.46 | 1 | 1 | 4014-Bucket or blade fouling C | D1-Forced - Immediate | 100-Fossil-Steam
4014 | Bucket or blade fouling C | Steam Turbine | High Pressure Turbine | D1 | Forced - Immediate | 2014 | Coal | CC | 100 | Fossil-Steam | NPCC | Off-Peak | 5704.815 | 27.46 | 1 | 1 | 4014-Bucket or blade fouling C | D1-Forced - Immediate | 100-Fossil-Steam
4014 | Bucket or blade fouling C | Steam Turbine | High Pressure Turbine | D1 | Forced - Immediate | 2014 | Coal | CC | 100 | Fossil-Steam | SERC | Off-Peak | 25235 | 35 | 1 | 1 | 4014-Bucket or blade fouling C | D1-Forced - Immediate | 100-Fossil-Steam
4014 | Bucket or blade fouling C | Steam Turbine | High Pressure Turbine | D1 | Forced - Immediate | 2014 | Coal | CC | 100 | Fossil-Steam | WECC | Summer | 23.55 | 9 | 1 | 1 | 4014-Bucket or blade fouling C | D1-Forced - Immediate | 100-Fossil-Steam
4014 | Bucket or blade fouling C | Steam Turbine | High Pressure Turbine | D1 | Forced - Immediate | 2014 | Coal | CC | 100 | Fossil-Steam | WECC | Summer | 34.2 | 9 | 1 | 1 | 4014-Bucket or blade fouling C | D1-Forced - Immediate | 100-Fossil-Steam
4014 | Bucket or blade fouling C | Steam Turbine | High Pressure Turbine | D1 | Forced - Immediate | 2014 | Coal | CC | 100 | Fossil-Steam | RFC | Summer | 60 | 10 | 1 | 1 | 4014-Bucket or blade fouling C | D1-Forced - Immediate | 100-Fossil-Steam
4014 | Bucket or blade fouling C | Steam Turbine | High Pressure Turbine | D1 | Forced - Immediate | 2014 | Coal | CC | 100 | Fossil-Steam | WECC | Summer | 125.2 | 24 | 1 | 1 | 4014-Bucket or blade fouling C | D1-Forced - Immediate | 100-Fossil-Steam
4014 | Bucket or blade fouling C | Steam Turbine | High Pressure Turbine | D1 | Forced - Immediate | 2014 | Coal | CC | 100 | Fossil-Steam | WECC | Summer | 157.95 | 9 | 1 | 1 | 4014-Bucket or blade fouling C | D1-Forced - Immediate | 100-Fossil-Steam
4014 | Bucket or blade fouling C | Steam Turbine | High Pressure Turbine | D1 | Forced - Immediate | 2014 | Coal | CC | 100 | Fossil-Steam | WECC | Summer | 198.75 | 9 | 1 | 1 | 4014-Bucket or blade fouling C | D1-Forced - Immediate | 100-Fossil-Steam
4014 | Bucket or blade fouling C | Steam Turbine | High Pressure Turbine | D1 | Forced - Immediate | 2014 | Coal | CC | 100 | Fossil-Steam | WECC | Winter | 0.26666 | 4 | 1 | 1 | 4014-Bucket or blade fouling C | D1-Forced - Immediate | 100-Fossil-Steam
4014 | Bucket or blade fouling C | Steam Turbine | High Pressure Turbine | D1 | Forced - Immediate | 2014 | Coal | CC | 100 | Fossil-Steam | WECC | Winter | 3.6667 | 5 | 1 | 1 | 4014-Bucket or blade fouling C | D1-Forced - Immediate | 100-Fossil-Steam
4014 | Bucket or blade fouling C | Steam Turbine | High Pressure Turbine | D1 | Forced - Immediate | 2014 | Coal | CC | 100 | Fossil-Steam | WECC | Winter | 5.9167 | 5 | 1 | 1 | 4014-Bucket or blade fouling C | D1-Forced - Immediate | 100-Fossil-Steam
4014 | Bucket or blade fouling C | Steam Turbine | High Pressure Turbine | D1 | Forced - Immediate | 2014 | Coal | CC | 100 | Fossil-Steam | WECC | Winter | 6.5333 | 4 | 1 | 1 | 4014-Bucket or blade fouling C | D1-Forced - Immediate | 100-Fossil-Steam
4014 | Bucket or blade fouling C | Steam Turbine | High Pressure Turbine | D1 | Forced - Immediate | 2014 | Coal | CC | 100 | Fossil-Steam | WECC | Winter | 7.5 | 6 | 1 | 1 | 4014-Bucket or blade fouling C | D1-Forced - Immediate | 100-Fossil-Steam
4014 | Bucket or blade fouling C | Steam Turbine | High Pressure Turbine | D1 | Forced - Immediate | 2014 | Coal | CC | 100 | Fossil-Steam | WECC | Winter | 13.6 | 6 | 1 | 1 | 4014-Bucket or blade fouling C | D1-Forced - Immediate | 100-Fossil-Steam
4014 | Bucket or blade fouling C | Steam Turbine | High Pressure Turbine | D1 | Forced - Immediate | 2014 | Coal | CC | 100 | Fossil-Steam | WECC | Winter | 22.1667 | 10 | 1 | 1 | 4014-Bucket or blade fouling C | D1-Forced - Immediate | 100-Fossil-Steam
4014 | Bucket or blade fouling C | Steam Turbine | High Pressure Turbine | D1 | Forced - Immediate | 2014 | Coal | CC | 100 | Fossil-Steam | WECC | Winter | 23.6 | 6 | 1 | 1 | 4014-Bucket or blade fouling C | D1-Forced - Immediate | 100-Fossil-Steam
4014 | Bucket or blade fouling C | Steam Turbine | High Pressure Turbine | D1 | Forced - Immediate | 2014 | Coal | CC | 100 | Fossil-Steam | WECC | Winter | 24 | 9 | 1 | 1 | 4014-Bucket or blade fouling C | D1-Forced - Immediate | 100-Fossil-Steam
4014 | Bucket or blade fouling C | Steam Turbine | High Pressure Turbine | D1 | Forced - Immediate | 2014 | Coal | CC | 100 | Fossil-Steam | WECC | Winter | 67.35 | 9 | 1 | 1 | 4014-Bucket or blade fouling C | D1-Forced - Immediate | 100-Fossil-Steam
4014 | Bucket or blade fouling C | Steam Turbine | High Pressure Turbine | D1 | Forced - Immediate | 2014 | Coal | CC | 100 | Fossil-Steam | WECC | Winter | 78.8 | 4 | 1 | 1 | 4014-Bucket or blade fouling C | D1-Forced - Immediate | 100-Fossil-Steam
4014 | Bucket or blade fouling C | Steam Turbine | High Pressure Turbine | D1 | Forced - Immediate | 2014 | Coal | CC | 100 | Fossil-Steam | WECC | Winter | 101.6667 | 5 | 1 | 1 | 4014-Bucket or blade fouling C | D1-Forced - Immediate | 100-Fossil-Steam
4014 | Bucket or blade fouling C | Steam Turbine | High Pressure Turbine | D1 | Forced - Immediate | 2014 | Coal | CC | 100 | Fossil-Steam | NPCC | Winter | 105.165 | 23.37 | 1 | 1 | 4014-Bucket or blade fouling C | D1-Forced - Immediate | 100-Fossil-Steam
4014 | Bucket or blade fouling C | Steam Turbine | High Pressure Turbine | D1 | Forced - Immediate | 2014 | Coal | CC | 100 | Fossil-Steam | WECC | Winter | 162.2833 | 13 | 1 | 1 | 4014-Bucket or blade fouling C | D1-Forced - Immediate | 100-Fossil-Steam
4014 | Bucket or blade fouling C | Steam Turbine | High Pressure Turbine | D1 | Forced - Immediate | 2014 | Coal | CC | 100 | Fossil-Steam | WECC | Winter | 168.6 | 9 | 1 | 1 | 4014-Bucket or blade fouling C | D1-Forced - Immediate | 100-Fossil-Steam
4014 | Bucket or blade fouling C | Steam Turbine | High Pressure Turbine | D1 | Forced - Immediate | 2014 | Coal | CC | 100 | Fossil-Steam | NPCC | Winter | 505.9605 | 23.37 | 1 | 1 | 4014-Bucket or blade fouling C | D1-Forced - Immediate | 100-Fossil-Steam
4014 | Bucket or blade fouling C | Steam Turbine | High Pressure Turbine | D1 | Forced - Immediate | 2014 | Coal | CC | 100 | Fossil-Steam | NPCC | Winter | 1864.147 | 23.37 | 1 | 1 | 4014-Bucket or blade fouling C | D1-Forced - Immediate | 100-Fossil-Steam
4014 | Bucket or blade fouling C | Steam Turbine | High Pressure Turbine | D1 | Forced - Immediate | 2014 | Coal | CC | 100 | Fossil-Steam | SERC | Off-Peak | 1373.75 | 15 | 1 | 1 | 4014-Bucket or blade fouling C | D1-Forced - Immediate | 100-Fossil-Steam
4014 | Bucket or blade fouling C | Steam Turbine | High Pressure Turbine | D1 | Forced - Immediate | 2014 | Coal | CC | 100 | Fossil-Steam | NPCC | Off-Peak | 1386.2305 | 23.37 | 1 | 1 | 4014-Bucket or blade fouling C | D1-Forced - Immediate | 100-Fossil-Steam
4014 | Bucket or blade fouling C | Steam Turbine | High Pressure Turbine | D1 | Forced - Immediate | 2014 | Coal | CC | 100 | Fossil-Steam | NPCC | Off-Peak | 6471.153 | 23.37 | 1 | 1 | 4014-Bucket or blade fouling C | D1-Forced - Immediate | 100-Fossil-Steam
4014 | Bucket or blade fouling C | Steam Turbine | High Pressure Turbine | D1 | Forced - Immediate | 2014 | Coal | CC | 100 | Fossil-Steam | NPCC | Off-Peak | 10177.7133 | 22.94 | 1 | 1 | 4014-Bucket or blade fouling C | D1-Forced - Immediate | 100-Fossil-Steam
4014 | Bucket or blade fouling C | Steam Turbine | High Pressure Turbine | D1 | Forced - Immediate | 2014 | Coal | CC | 100 | Fossil-Steam | SERC | Off-Peak | 26040 | 35 | 1 | 1 | 4014-Bucket or blade fouling C | D1-Forced - Immediate | 100-Fossil-Steam
4014 | Bucket or blade fouling C | Steam Turbine | High Pressure Turbine | D1 | Forced - Immediate | 2014 | Coal | CC | 100 | Fossil-Steam | WECC | Summer | 12.6 | 9 | 1 | 1 | 4014-Bucket or blade fouling C | D1-Forced - Immediate | 100-Fossil-Steam
4014 | Bucket or blade fouling C | Steam Turbine | High Pressure Turbine | D1 | Forced - Immediate | 2014 | Coal | CC | 100 | Fossil-Steam | WECC | Summer | 83.9167 | 19 | 1 | 1 | 4014-Bucket or blade fouling C | D1-Forced - Immediate | 100-Fossil-Steam
4014 | Bucket or blade fouling C | Steam Turbine | High Pressure Turbine | D1 | Forced - Immediate | 2014 | Coal | CC | 100 | Fossil-Steam | WECC | Summer | 84.75 | 9 | 1 | 1 | 4014-Bucket or blade fouling C | D1-Forced - Immediate | 100-Fossil-Steam
4014 | Bucket or blade fouling C | Steam Turbine | High Pressure Turbine | D1 | Forced - Immediate | 2014 | Coal | CC | 100 | Fossil-Steam | WECC | Summer | 127.9333 | 19 | 1 | 1 | 4014-Bucket or blade fouling C | D1-Forced - Immediate | 100-Fossil-Steam
4014 | Bucket or blade fouling C | Steam Turbine | High Pressure Turbine | D1 | Forced - Immediate | 2014 | Coal | CC | 100 | Fossil-Steam | WECC | Winter | 0.4 | 4 | 1 | 1 | 4014-Bucket or blade fouling C | D1-Forced - Immediate | 100-Fossil-Steam
4014 | Bucket or blade fouling C | Steam Turbine | High Pressure Turbine | D1 | Forced - Immediate | 2014 | Coal | CC | 100 | Fossil-Steam | WECC | Winter | 3.5 | 7 | 1 | 1 | 4014-Bucket or blade fouling C | D1-Forced - Immediate | 100-Fossil-Steam
4014 | Bucket or blade fouling C | Steam Turbine | High Pressure Turbine | D1 | Forced - Immediate | 2014 | Coal | CC | 100 | Fossil-Steam | WECC | Winter | 5.5333 | 4 | 1 | 1 | 4014-Bucket or blade fouling C | D1-Forced - Immediate | 100-Fossil-Steam
4014 | Bucket or blade fouling C | Steam Turbine | High Pressure Turbine | D1 | Forced - Immediate | 2014 | Coal | CC | 100 | Fossil-Steam | WECC | Winter | 6.3333 | 4 | 1 | 1 | 4014-Bucket or blade fouling C | D1-Forced - Immediate | 100-Fossil-Steam
4014 | Bucket or blade fouling C | Steam Turbine | High Pressure Turbine | D1 | Forced - Immediate | 2014 | Coal | CC | 100 | Fossil-Steam | WECC | Winter | 8 | 4 | 1 | 1 | 4014-Bucket or blade fouling C | D1-Forced - Immediate | 100-Fossil-Steam
4014 | Bucket or blade fouling C | Steam Turbine | High Pressure Turbine | D1 | Forced - Immediate | 2014 | Coal | CC | 100 | Fossil-Steam | WECC | Winter | 8.8 | 6 | 1 | 1 | 4014-Bucket or blade fouling C | D1-Forced - Immediate | 100-Fossil-Steam
4014 | Bucket or blade fouling C | Steam Turbine | High Pressure Turbine | D1 | Forced - Immediate | 2014 | Coal | CC | 100 | Fossil-Steam | WECC | Winter | 9.5833 | 5 | 1 | 1 | 4014-Bucket or blade fouling C | D1-Forced - Immediate | 100-Fossil-Steam
4014 | Bucket or blade fouling C | Steam Turbine | High Pressure Turbine | D1 | Forced - Immediate | 2014 | Coal | CC | 100 | Fossil-Steam | WECC | Winter | 16.2667 | 4 | 1 | 1 | 4014-Bucket or blade fouling C | D1-Forced - Immediate | 100-Fossil-Steam
4014 | Bucket or blade fouling C | Steam Turbine | High Pressure Turbine | D1 | Forced - Immediate | 2014 | Coal | CC | 100 | Fossil-Steam | WECC | Winter | 16.95 | 9 | 1 | 1 | 4014-Bucket or blade fouling C | D1-Forced - Immediate | 100-Fossil-Steam
4014 | Bucket or blade fouling C | Steam Turbine | High Pressure Turbine | D1 | Forced - Immediate | 2014 | Coal | CC | 100 | Fossil-Steam | WECC | Winter | 24.2667 | 14 | 1 | 1 | 4014-Bucket or blade fouling C | D1-Forced - Immediate | 100-Fossil-Steam
4014 | Bucket or blade fouling C | Steam Turbine | High Pressure Turbine | D1 | Forced - Immediate | 2014 | Coal | CC | 100 | Fossil-Steam | WECC | Winter | 41.2 | 6 | 1 | 1 | 4014-Bucket or blade fouling C | D1-Forced - Immediate | 100-Fossil-Steam
4014 | Bucket or blade fouling C | Steam Turbine | High Pressure Turbine | D1 | Forced - Immediate | 2014 | Coal | CC | 100 | Fossil-Steam | WECC | Winter | 48.4 | 8 | 1 | 1 | 4014-Bucket or blade fouling C | D1-Forced - Immediate | 100-Fossil-Steam
4014 | Bucket or blade fouling C | Steam Turbine | High Pressure Turbine | D1 | Forced - Immediate | 2014 | Coal | CC | 100 | Fossil-Steam | WECC | Winter | 80 | 6 | 1 | 1 | 4014-Bucket or blade fouling C | D1-Forced - Immediate | 100-Fossil-Steam
4014 | Bucket or blade fouling C | Steam Turbine | High Pressure Turbine | D1 | Forced - Immediate | 2014 | Coal | CC | 100 | Fossil-Steam | WECC | Winter | 89.6667 | 4 | 1 | 1 | 4014-Bucket or blade fouling C | D1-Forced - Immediate | 100-Fossil-Steam
4014 | Bucket or blade fouling C | Steam Turbine | High Pressure Turbine | D1 | Forced - Immediate | 2014 | Coal | CC | 100 | Fossil-Steam | WECC | Winter | 98.4 | 6 | 1 | 1 | 4014-Bucket or blade fouling C | D1-Forced - Immediate | 100-Fossil-Steam
4014 | Bucket or blade fouling C | Steam Turbine | High Pressure Turbine | D1 | Forced - Immediate | 2014 | Coal | CC | 100 | Fossil-Steam | WECC | Winter | 154.8167 | 7 | 1 | 1 | 4014-Bucket or blade fouling C | D1-Forced - Immediate | 100-Fossil-Steam
4014 | Bucket or blade fouling C | Steam Turbine | High Pressure Turbine | D1 | Forced - Immediate | 2014 | Coal | CC | 100 | Fossil-Steam | WECC | Winter | 183 | 9 | 1 | 1 | 4014-Bucket or blade fouling C | D1-Forced - Immediate | 100-Fossil-Steam
4014 | Bucket or blade fouling C | Steam Turbine | High Pressure Turbine | D1 | Forced - Immediate | 2014 | Coal | CC | 100 | Fossil-Steam | MRO | Winter | 1800 | 5 | 1 | 1 | 4014-Bucket or blade fouling C | D1-Forced - Immediate | 100-Fossil-Steam
4014 | Bucket or blade fouling C | Steam Turbine | High Pressure Turbine | D1 | Forced - Immediate | 2014 | Coal | CC | 100 | Fossil-Steam | SERC | Winter | 4721.75 | 17 | 1 | 1 | 4014-Bucket or blade fouling C | D1-Forced - Immediate | 100-Fossil-Steam
4014 | Bucket or blade fouling C | Steam Turbine | High Pressure Turbine | D1 | Forced - Immediate | 2014 | Coal | CC | 100 | Fossil-Steam | WECC | Off-Peak | 56.1 | 11 | 1 | 1 | 4014-Bucket or blade fouling C | D1-Forced - Immediate | 100-Fossil-Steam
4014 | Bucket or blade fouling C | Steam Turbine | High Pressure Turbine | D1 | Forced - Immediate | 2014 | Coal | CC | 100 | Fossil-Steam | SERC | Off-Peak | 740 | 24 | 1 | 1 | 4014-Bucket or blade fouling C | D1-Forced - Immediate | 100-Fossil-Steam
4014 | Bucket or blade fouling C | Steam Turbine | High Pressure Turbine | D1 | Forced - Immediate | 2014 | Coal | CC | 100 | Fossil-Steam | NPCC | Off-Peak | 4393.56 | 23.37 | 1 | 1 | 4014-Bucket or blade fouling C | D1-Forced - Immediate | 100-Fossil-Steam
4014 | Bucket or blade fouling C | Steam Turbine | High Pressure Turbine | D1 | Forced - Immediate | 2014 | Coal | CC | 100 | Fossil-Steam | WECC | Off-Peak | 5999.9167 | 5 | 1 | 1 | 4014-Bucket or blade fouling C | D1-Forced - Immediate | 100-Fossil-Steam
4014 | Bucket or blade fouling C | Steam Turbine | High Pressure Turbine | D1 | Forced - Immediate | 2014 | Coal | CC | 100 | Fossil-Steam | SERC | Off-Peak | 8177 | 20 | 1 | 1 | 4014-Bucket or blade fouling C | D1-Forced - Immediate | 100-Fossil-Steam
4014 | Bucket or blade fouling C | Steam Turbine | High Pressure Turbine | D1 | Forced - Immediate | 2014 | Coal | CC | 100 | Fossil-Steam | WECC | Summer | 58.5 | 9 | 1 | 1 | 4014-Bucket or blade fouling C | D1-Forced - Immediate | 100-Fossil-Steam
4014 | Bucket or blade fouling C | Steam Turbine | High Pressure Turbine | D1 | Forced - Immediate | 2014 | Coal | CC | 100 | Fossil-Steam | WECC | Summer | 61.95 | 9 | 1 | 1 | 4014-Bucket or blade fouling C | D1-Forced - Immediate | 100-Fossil-Steam
4014 | Bucket or blade fouling C | Steam Turbine | High Pressure Turbine | D1 | Forced - Immediate | 2014 | Coal | CC | 100 | Fossil-Steam | WECC | Summer | 109.65 | 9 | 1 | 1 | 4014-Bucket or blade fouling C | D1-Forced - Immediate | 100-Fossil-Steam
4014 | Bucket or blade fouling C | Steam Turbine | High Pressure Turbine | D1 | Forced - Immediate | 2014 | Coal | CC | 100 | Fossil-Steam | WECC | Summer | 202.0667 | 14 | 1 | 1 | 4014-Bucket or blade fouling C | D1-Forced - Immediate | 100-Fossil-Steam
4014 | Bucket or blade fouling C | Steam Turbine | High Pressure Turbine | D1 | Forced - Immediate | 2014 | Coal | CC | 100 | Fossil-Steam | WECC | Summer | 455.6833 | 19 | 1 | 11 | 4014-Bucket or blade fouling C | D1-Forced - Immediate | 100-Fossil-Steam
4014 | Bucket or blade fouling C | Steam Turbine | High Pressure Turbine | D1 | Forced - Immediate | 2014 | Coal | CC | 100 | Fossil-Steam | SERC | Summer | 3544.1 | 14 | 1 | 1 | 4014-Bucket or blade fouling C | D1-Forced - Immediate | 100-Fossil-Steam
4014 | Bucket or blade fouling C | Steam Turbine | High Pressure Turbine | D1 | Forced - Immediate | 2014 | Coal | CC | 100 | Fossil-Steam | SERC | Summer | 22671.2 | 34 | 1 | 1 | 4014-Bucket or blade fouling C | D1-Forced - Immediate | 100-Fossil-Steam
4014 | Bucket or blade fouling C | Steam Turbine | High Pressure Turbine | D1 | Forced - Immediate | 2014 | Coal | CC | 100 | Fossil-Steam | WECC | Winter | 4.7333 | 4 | 1 | 1 | 4014-Bucket or blade fouling C | D1-Forced - Immediate | 100-Fossil-Steam
4014 | Bucket or blade fouling C | Steam Turbine | High Pressure Turbine | D1 | Forced - Immediate | 2014 | Coal | CC | 100 | Fossil-Steam | WECC | Winter | 13.4 | 4 | 1 | 1 | 4014-Bucket or blade fouling C | D1-Forced - Immediate | 100-Fossil-Steam
4014 | Bucket or blade fouling C | Steam Turbine | High Pressure Turbine | D1 | Forced - Immediate | 2014 | Coal | CC | 100 | Fossil-Steam | WECC | Winter | 16.6 | 4 | 1 | 1 | 4014-Bucket or blade fouling C | D1-Forced - Immediate | 100-Fossil-Steam
4014 | Bucket or blade fouling C | Steam Turbine | High Pressure Turbine | D1 | Forced - Immediate | 2014 | Coal | CC | 100 | Fossil-Steam | WECC | Winter | 19.7 | 6 | 1 | 1 | 4014-Bucket or blade fouling C | D1-Forced - Immediate | 100-Fossil-Steam
4014 | Bucket or blade fouling C | Steam Turbine | High Pressure Turbine | D1 | Forced - Immediate | 2014 | Coal | CC | 100 | Fossil-Steam | WECC | Winter | 40.1 | 6 | 1 | 1 | 4014-Bucket or blade fouling C | D1-Forced - Immediate | 100-Fossil-Steam
4014 | Bucket or blade fouling C | Steam Turbine | High Pressure Turbine | D1 | Forced - Immediate | 2014 | Coal | CC | 100 | Fossil-Steam | WECC | Winter | 45.9 | 6 | 1 | 1 | 4014-Bucket or blade fouling C | D1-Forced - Immediate | 100-Fossil-Steam
4014 | Bucket or blade fouling C | Steam Turbine | High Pressure Turbine | D1 | Forced - Immediate | 2014 | Coal | CC | 100 | Fossil-Steam | WECC | Winter | 80.8333 | 10 | 1 | 1 | 4014-Bucket or blade fouling C | D1-Forced - Immediate | 100-Fossil-Steam
4014 | Bucket or blade fouling C | Steam Turbine | High Pressure Turbine | D1 | Forced - Immediate | 2014 | Coal | CC | 100 | Fossil-Steam | WECC | Winter | 128 | 6 | 1 | 1 | 4014-Bucket or blade fouling C | D1-Forced - Immediate | 100-Fossil-Steam
4014 | Bucket or blade fouling C | Steam Turbine | High Pressure Turbine | D1 | Forced - Immediate | 2014 | Coal | CC | 100 | Fossil-Steam | SERC | Winter | 11846.5 | 19 | 1 | 1 | 4014-Bucket or blade fouling C | D1-Forced - Immediate | 100-Fossil-Steam
4014 | Bucket or blade fouling C | Steam Turbine | High Pressure Turbine | D1 | Forced - Immediate | 2014 | Coal | CC | 100 | Fossil-Steam | SERC | Winter | 16211.4333 | 26 | 1 | 1 | 4014-Bucket or blade fouling C | D1-Forced - Immediate | 100-Fossil-Steam
4014 | Bucket or blade fouling C | Steam Turbine | High Pressure Turbine | D1 | Forced - Immediate | 2014 | Coal | CC | 100 | Fossil-Steam | WECC | Off-Peak | 189.9 | 9 | 1 | 1 | 4014-Bucket or blade fouling C | D1-Forced - Immediate | 100-Fossil-Steam
4014 | Bucket or blade fouling C | Steam Turbine | High Pressure Turbine | D1 | Forced - Immediate | 2014 | Coal | CC | 100 | Fossil-Steam | NPCC | Off-Peak | 283.1665 | 23.37 | 1 | 1 | 4014-Bucket or blade fouling C | D1-Forced - Immediate | 100-Fossil-Steam
4014 | Bucket or blade fouling C | Steam Turbine | High Pressure Turbine | D1 | Forced - Immediate | 2014 | Coal | CC | 100 | Fossil-Steam | SERC | Off-Peak | 13341.2 | 24 | 1 | 1 | 4014-Bucket or blade fouling C | D1-Forced - Immediate | 100-Fossil-Steam
4014 | Bucket or blade fouling C | Steam Turbine | High Pressure Turbine | D1 | Forced - Immediate | 2014 | Coal | CC | 100 | Fossil-Steam | SERC | Off-Peak | 21224.5 | 34 | 1 | 1 | 4014-Bucket or blade fouling C | D1-Forced - Immediate | 100-Fossil-Steam
4014 | Bucket or blade fouling C | Steam Turbine | High Pressure Turbine | D1 | Forced - Immediate | 2014 | Coal | CC | 100 | Fossil-Steam | WECC | Summer | 4.5 | 9 | 1 | 1 | 4014-Bucket or blade fouling C | D1-Forced - Immediate | 100-Fossil-Steam
4014 | Bucket or blade fouling C | Steam Turbine | High Pressure Turbine | D1 | Forced - Immediate | 2014 | Coal | CC | 100 | Fossil-Steam | WECC | Summer | 45 | 9 | 1 | 1 | 4014-Bucket or blade fouling C | D1-Forced - Immediate | 100-Fossil-Steam
4014 | Bucket or blade fouling C | Steam Turbine | High Pressure Turbine | D1 | Forced - Immediate | 2014 | Coal | CC | 100 | Fossil-Steam | WECC | Summer | 46.4333 | 14 | 1 | 1 | 4014-Bucket or blade fouling C | D1-Forced - Immediate | 100-Fossil-Steam
4014 | Bucket or blade fouling C | Steam Turbine | High Pressure Turbine | D1 | Forced - Immediate | 2014 | Coal | CC | 100 | Fossil-Steam | WECC | Summer | 126 | 14 | 1 | 1 | 4014-Bucket or blade fouling C | D1-Forced - Immediate | 100-Fossil-Steam
4014 | Bucket or blade fouling C | Steam Turbine | High Pressure Turbine | D1 | Forced - Immediate | 2014 | Coal | CC | 100 | Fossil-Steam | WECC | Summer | 145.5 | 9 | 1 | 1 | 4014-Bucket or blade fouling C | D1-Forced - Immediate | 100-Fossil-Steam
4014 | Bucket or blade fouling C | Steam Turbine | High Pressure Turbine | D1 | Forced - Immediate | 2014 | Coal | CC | 100 | Fossil-Steam | WECC | Summer | 212.7 | 9 | 1 | 1 | 4014-Bucket or blade fouling C | D1-Forced - Immediate | 100-Fossil-Steam
4014 | Bucket or blade fouling C | Steam Turbine | High Pressure Turbine | D1 | Forced - Immediate | 2014 | Coal | CC | 100 | Fossil-Steam | WECC | Summer | 228.6333 | 19 | 1 | 1 | 4014-Bucket or blade fouling C | D1-Forced - Immediate | 100-Fossil-Steam
4014 | Bucket or blade fouling C | Steam Turbine | High Pressure Turbine | D1 | Forced - Immediate | 2014 | Coal | CC | 100 | Fossil-Steam | SERC | Summer | 2427.3667 | 14 | 1 | 1 | 4014-Bucket or blade fouling C | D1-Forced - Immediate | 100-Fossil-Steam
4014 | Bucket or blade fouling C | Steam Turbine | High Pressure Turbine | D1 | Forced - Immediate | 2014 | Coal | CC | 100 | Fossil-Steam | SERC | Summer | 6696 | 9 | 1 | 1 | 4014-Bucket or blade fouling C | D1-Forced - Immediate | 100-Fossil-Steam
4014 | Bucket or blade fouling C | Steam Turbine | High Pressure Turbine | D1 | Forced - Immediate | 2014 | Coal | CC | 100 | Fossil-Steam | WECC | Winter | 1.1667 | 5 | 1 | 1 | 4014-Bucket or blade fouling C | D1-Forced - Immediate | 100-Fossil-Steam
4014 | Bucket or blade fouling C | Steam Turbine | High Pressure Turbine | D1 | Forced - Immediate | 2014 | Coal | CC | 100 | Fossil-Steam | WECC | Winter | 3.1 | 6 | 1 | 1 | 4014-Bucket or blade fouling C | D1-Forced - Immediate | 100-Fossil-Steam
4014 | Bucket or blade fouling C | Steam Turbine | High Pressure Turbine | D1 | Forced - Immediate | 2014 | Coal | CC | 100 | Fossil-Steam | WECC | Winter | 6.25 | 5 | 1 | 1 | 4014-Bucket or blade fouling C | D1-Forced - Immediate | 100-Fossil-Steam
4014 | Bucket or blade fouling C | Steam Turbine | High Pressure Turbine | D1 | Forced - Immediate | 2014 | Coal | CC | 100 | Fossil-Steam | WECC | Winter | 12.3333 | 4 | 1 | 1 | 4014-Bucket or blade fouling C | D1-Forced - Immediate | 100-Fossil-Steam
4014 | Bucket or blade fouling C | Steam Turbine | High Pressure Turbine | D1 | Forced - Immediate | 2014 | Coal | CC | 100 | Fossil-Steam | WECC | Winter | 14.25 | 9 | 1 | 1 | 4014-Bucket or blade fouling C | D1-Forced - Immediate | 100-Fossil-Steam
4014 | Bucket or blade fouling C | Steam Turbine | High Pressure Turbine | D1 | Forced - Immediate | 2014 | Coal | CC | 100 | Fossil-Steam | WECC | Winter | 17.5833 | 5 | 1 | 1 | 4014-Bucket or blade fouling C | D1-Forced - Immediate | 100-Fossil-Steam
4014 | Bucket or blade fouling C | Steam Turbine | High Pressure Turbine | D1 | Forced - Immediate | 2014 | Coal | CC | 100 | Fossil-Steam | WECC | Winter | 20.5 | 6 | 1 | 1 | 4014-Bucket or blade fouling C | D1-Forced - Immediate | 100-Fossil-Steam
4014 | Bucket or blade fouling C | Steam Turbine | High Pressure Turbine | D1 | Forced - Immediate | 2014 | Coal | CC | 100 | Fossil-Steam | WECC | Winter | 21.9 | 6 | 1 | 1 | 4014-Bucket or blade fouling C | D1-Forced - Immediate | 100-Fossil-Steam
4014 | Bucket or blade fouling C | Steam Turbine | High Pressure Turbine | D1 | Forced - Immediate | 2014 | Coal | CC | 100 | Fossil-Steam | WECC | Winter | 30.2667 | 4 | 1 | 1 | 4014-Bucket or blade fouling C | D1-Forced - Immediate | 100-Fossil-Steam
4014 | Bucket or blade fouling C | Steam Turbine | High Pressure Turbine | D1 | Forced - Immediate | 2014 | Coal | CC | 100 | Fossil-Steam | WECC | Winter | 62.9167 | 5 | 1 | 1 | 4014-Bucket or blade fouling C | D1-Forced - Immediate | 100-Fossil-Steam
4014 | Bucket or blade fouling C | Steam Turbine | High Pressure Turbine | D1 | Forced - Immediate | 2014 | Coal | CC | 100 | Fossil-Steam | WECC | Winter | 83.25 | 5 | 1 | 1 | 4014-Bucket or blade fouling C | D1-Forced - Immediate | 100-Fossil-Steam
4014 | Bucket or blade fouling C | Steam Turbine | High Pressure Turbine | D1 | Forced - Immediate | 2014 | Coal | CC | 100 | Fossil-Steam | WECC | Winter | 215.85 | 9 | 1 | 16 | 4014-Bucket or blade fouling C | D1-Forced - Immediate | 100-Fossil-Steam
4014 | Bucket or blade fouling C | Steam Turbine | High Pressure Turbine | D1 | Forced - Immediate | 2014 | Coal | CC | 100 | Fossil-Steam | MRO | Winter | 265 | 5 | 1 | 1 | 4014-Bucket or blade fouling C | D1-Forced - Immediate | 100-Fossil-Steam
4014 | Bucket or blade fouling C | Steam Turbine | High Pressure Turbine | D1 | Forced - Immediate | 2014 | Coal | CC | 100 | Fossil-Steam | NPCC | Winter | 3754.78 | 23.37 | 1 | 1 | 4014-Bucket or blade fouling C | D1-Forced - Immediate | 100-Fossil-Steam
4020 | Shaft seals B | Steam Turbine | High Pressure Turbine | D1 | Forced - Immediate | 2014 | Coal | CC | 100 | Fossil-Steam | MRO | Off-Peak | 75935.1666 | 65 | 1 | 1 | 4020-Shaft seals B | D1-Forced - Immediate | 100-Fossil-Steam
4020 | Shaft seals B | Steam Turbine | High Pressure Turbine | U1 | Forced - Immediate | 2014 | Gas | GG | 100 | Fossil-Steam | MRO | Winter | 218675 | 25 | 1 | 1 | 4020-Shaft seals B | U1-Forced - Immediate | 100-Fossil-Steam
4020 | Shaft seals B | Steam Turbine | High Pressure Turbine | D1 | Forced - Immediate | 2014 | Coal | CC | 100 | Fossil-Steam | NPCC | Off-Peak | 136.5445 | 23.61 | 1 | 1 | 4020-Shaft seals B | D1-Forced - Immediate | 100-Fossil-Steam
4020 | Shaft seals B | Steam Turbine | High Pressure Turbine | D1 | Forced - Immediate | 2014 | Coal | CC | 100 | Fossil-Steam | NPCC | Off-Peak | 154.6455 | 23.61 | 1 | 1 | 4020-Shaft seals B | D1-Forced - Immediate | 100-Fossil-Steam
4020 | Shaft seals B | Steam Turbine | High Pressure Turbine | D1 | Forced - Immediate | 2014 | Coal | CC | 100 | Fossil-Steam | MRO | Off-Peak | 700 | 50 | 1 | 1 | 4020-Shaft seals B | D1-Forced - Immediate | 100-Fossil-Steam
4020 | Shaft seals B | Steam Turbine | High Pressure Turbine | U1 | Forced - Immediate | 2014 | Gas | GG | 100 | Fossil-Steam | MRO | Winter | 325 | 25 | 1 | 1 | 4020-Shaft seals B | U1-Forced - Immediate | 100-Fossil-Steam
4020 | Shaft seals B | Steam Turbine | High Pressure Turbine | D1 | Forced - Immediate | 2014 | Gas | GG | 850 | Combined Cycle Block | RFC | Off-Peak | 462.8783 | 19.3 | 1 | 5 | 4020-Shaft seals B | D1-Forced - Immediate | 850-Combined Cycle Block
4020 | Shaft seals B | Steam Turbine | High Pressure Turbine | D1 | Forced - Immediate | 2014 | Gas | GG | 850 | Combined Cycle Block | RFC | Off-Peak | 42.79 | 3.3 | 1 | 1 | 4020-Shaft seals B | D1-Forced - Immediate | 850-Combined Cycle Block
4020 | Shaft seals B | Steam Turbine | High Pressure Turbine | D1 | Forced - Immediate | 2014 | Gas | GG | 850 | Combined Cycle Block | RFC | Off-Peak | 129.8567 | 16.3 | 1 | 1 | 4020-Shaft seals B | D1-Forced - Immediate | 850-Combined Cycle Block
4020 | Shaft seals B | Steam Turbine | High Pressure Turbine | D1 | Forced - Immediate | 2014 | Gas | GG | 850 | Combined Cycle Block | RFC | Off-Peak | 148.49 | 9.3 | 1 | 1 | 4020-Shaft seals B | D1-Forced - Immediate | 850-Combined Cycle Block
4020 | Shaft seals B | Steam Turbine | High Pressure Turbine | D1 | Forced - Immediate | 2014 | Gas | GG | 850 | Combined Cycle Block | RFC | Off-Peak | 294.79 | 12.3 | 1 | 1 | 4020-Shaft seals B | D1-Forced - Immediate | 850-Combined Cycle Block
4020 | Shaft seals B | Steam Turbine | High Pressure Turbine | D1 | Forced - Immediate | 2014 | Gas | GG | 850 | Combined Cycle Block | RFC | Off-Peak | 558.8117 | 23.3 | 1 | 3 | 4020-Shaft seals B | D1-Forced - Immediate | 850-Combined Cycle Block
4020 | Shaft seals B | Steam Turbine | High Pressure Turbine | D1 | Forced - Immediate | 2014 | Gas | GG | 850 | Combined Cycle Block | RFC | Off-Peak | 630.7617 | 26.3 | 1 | 2 | 4020-Shaft seals B | D1-Forced - Immediate | 850-Combined Cycle Block
4020 | Shaft seals B | Steam Turbine | High Pressure Turbine | D1 | Forced - Immediate | 2014 | Gas | GG | 850 | Combined Cycle Block | RFC | Summer | 63.4233 | 5.3 | 1 | 1 | 4020-Shaft seals B | D1-Forced - Immediate | 850-Combined Cycle Block
4020 | Shaft seals B | Steam Turbine | High Pressure Turbine | D1 | Forced - Immediate | 2014 | Gas | GG | 850 | Combined Cycle Block | RFC | Summer | 94.395 | 6.3 | 1 | 1 | 4020-Shaft seals B | D1-Forced - Immediate | 850-Combined Cycle Block
4020 | Shaft seals B | Steam Turbine | High Pressure Turbine | D1 | Forced - Immediate | 2014 | Gas | GG | 850 | Combined Cycle Block | RFC | Summer | 116.8167 | 16.3 | 1 | 1 | 4020-Shaft seals B | D1-Forced - Immediate | 850-Combined Cycle Block
4020 | Shaft seals B | Steam Turbine | High Pressure Turbine | D1 | Forced - Immediate | 2014 | Gas | GG | 850 | Combined Cycle Block | RFC | Winter | 47.6933 | 7.3 | 1 | 1 | 4020-Shaft seals B | D1-Forced - Immediate | 850-Combined Cycle Block
4020 | Shaft seals B | Steam Turbine | High Pressure Turbine | D1 | Forced - Immediate | 2014 | Gas | GG | 850 | Combined Cycle Block | RFC | Winter | 290.7 | 15.3 | 1 | 1 | 4020-Shaft seals B | D1-Forced - Immediate | 850-Combined Cycle Block
4020 | Shaft seals B | Steam Turbine | High Pressure Turbine | D1 | Forced - Immediate | 2014 | Gas | GG | 850 | Combined Cycle Block | RFC | Off-Peak | 19.745 | 3.3 | 1 | 1 | 4020-Shaft seals B | D1-Forced - Immediate | 850-Combined Cycle Block
4020 | Shaft seals B | Steam Turbine | High Pressure Turbine | D1 | Forced - Immediate | 2014 | Gas | GG | 850 | Combined Cycle Block | RFC | Off-Peak | 34.2567 | 4.3 | 1 | 1 | 4020-Shaft seals B | D1-Forced - Immediate | 850-Combined Cycle Block
4020 | Shaft seals B | Steam Turbine | High Pressure Turbine | D1 | Forced - Immediate | 2014 | Gas | GG | 850 | Combined Cycle Block | RFC | Off-Peak | 83.945 | 10.3 | 1 | 1 | 4020-Shaft seals B | D1-Forced - Immediate | 850-Combined Cycle Block
4020 | Shaft seals B | Steam Turbine | High Pressure Turbine | D1 | Forced - Immediate | 2014 | Gas | GG | 850 | Combined Cycle Block | RFC | Off-Peak | 100.8 | 6.3 | 1 | 1 | 4020-Shaft seals B | D1-Forced - Immediate | 850-Combined Cycle Block
4020 | Shaft seals B | Steam Turbine | High Pressure Turbine | D1 | Forced - Immediate | 2014 | Gas | GG | 850 | Combined Cycle Block | RFC | Off-Peak | 131.2733 | 20.3 | 1 | 1 | 4020-Shaft seals B | D1-Forced - Immediate | 850-Combined Cycle Block
4020 | Shaft seals B | Steam Turbine | High Pressure Turbine | D1 | Forced - Immediate | 2014 | Gas | GG | 850 | Combined Cycle Block | RFC | Off-Peak | 390.6567 | 16.3 | 1 | 1 | 4020-Shaft seals B | D1-Forced - Immediate | 850-Combined Cycle Block
4020 | Shaft seals B | Steam Turbine | High Pressure Turbine | D1 | Forced - Immediate | 2014 | Gas | GG | 850 | Combined Cycle Block | RFC | Off-Peak | 414.9117 | 17.3 | 1 | 2 | 4020-Shaft seals B | D1-Forced - Immediate | 850-Combined Cycle Block
4020 | Shaft seals B | Steam Turbine | High Pressure Turbine | D1 | Forced - Immediate | 2014 | Gas | GG | 850 | Combined Cycle Block | RFC | Off-Peak | 453.49 | 30.3 | 1 | 1 | 4020-Shaft seals B | D1-Forced - Immediate | 850-Combined Cycle Block
4020 | Shaft seals B | Steam Turbine | High Pressure Turbine | D1 | Forced - Immediate | 2014 | Gas | GG | 850 | Combined Cycle Block | RFC | Off-Peak | 563.76 | 24.3 | 1 | 1 | 4020-Shaft seals B | D1-Forced - Immediate | 850-Combined Cycle Block
4020 | Shaft seals B | Steam Turbine | High Pressure Turbine | D1 | Forced - Immediate | 2014 | Gas | GG | 850 | Combined Cycle Block | RFC | Off-Peak | 582.795 | 24.3 | 1 | 4 | 4020-Shaft seals B | D1-Forced - Immediate | 850-Combined Cycle Block
4020 | Shaft seals B | Steam Turbine | High Pressure Turbine | D1 | Forced - Immediate | 2014 | Gas | GG | 850 | Combined Cycle Block | RFC | Summer | 55.1617 | 2.3 | 1 | 1 | 4020-Shaft seals B | D1-Forced - Immediate | 850-Combined Cycle Block
4020 | Shaft seals B | Steam Turbine | High Pressure Turbine | D1 | Forced - Immediate | 2014 | Gas | GG | 850 | Combined Cycle Block | RFC | Summer | 145.8783 | 7.3 | 1 | 1 | 4020-Shaft seals B | D1-Forced - Immediate | 850-Combined Cycle Block
4020 | Shaft seals B | Steam Turbine | High Pressure Turbine | D1 | Forced - Immediate | 2014 | Gas | GG | 850 | Combined Cycle Block | RFC | Summer | 150.99 | 6.3 | 1 | 1 | 4020-Shaft seals B | D1-Forced - Immediate | 850-Combined Cycle Block
4020 | Shaft seals B | Steam Turbine | High Pressure Turbine | D1 | Forced - Immediate | 2014 | Gas | GG | 850 | Combined Cycle Block | RFC | Summer | 195.7 | 10.3 | 1 | 1 | 4020-Shaft seals B | D1-Forced - Immediate | 850-Combined Cycle Block
4020 | Shaft seals B | Steam Turbine | High Pressure Turbine | D1 | Forced - Immediate | 2014 | Gas | GG | 850 | Combined Cycle Block | RFC | Summer | 438.895 | 18.3 | 1 | 1 | 4020-Shaft seals B | D1-Forced - Immediate | 850-Combined Cycle Block
4020 | Shaft seals B | Steam Turbine | High Pressure Turbine | D1 | Forced - Immediate | 2014 | Gas | GG | 850 | Combined Cycle Block | RFC | Winter | 100.6117 | 5.3 | 1 | 1 | 4020-Shaft seals B | D1-Forced - Immediate | 850-Combined Cycle Block
4020 | Shaft seals B | Steam Turbine | High Pressure Turbine | D1 | Forced - Immediate | 2014 | Gas | GG | 850 | Combined Cycle Block | RFC | Winter | 366.3783 | 19.3 | 1 | 1 | 4020-Shaft seals B | D1-Forced - Immediate | 850-Combined Cycle Block
4020 | Shaft seals B | Steam Turbine | High Pressure Turbine | D1 | Forced - Immediate | 2014 | Gas | GG | 850 | Combined Cycle Block | RFC | Off-Peak | 21.6567 | 7.3 | 1 | 1 | 4020-Shaft seals B | D1-Forced - Immediate | 850-Combined Cycle Block
4020 | Shaft seals B | Steam Turbine | High Pressure Turbine | D1 | Forced - Immediate | 2014 | Gas | GG | 850 | Combined Cycle Block | RFC | Off-Peak | 37.0117 | 5.3 | 1 | 1 | 4020-Shaft seals B | D1-Forced - Immediate | 850-Combined Cycle Block
4020 | Shaft seals B | Steam Turbine | High Pressure Turbine | D1 | Forced - Immediate | 2014 | Gas | GG | 850 | Combined Cycle Block | RFC | Off-Peak | 56.1233 | 11.3 | 1 | 1 | 4020-Shaft seals B | D1-Forced - Immediate | 850-Combined Cycle Block
4020 | Shaft seals B | Steam Turbine | High Pressure Turbine | D1 | Forced - Immediate | 2014 | Gas | GG | 850 | Combined Cycle Block | RFC | Off-Peak | 185.845 | 9.3 | 1 | 1 | 4020-Shaft seals B | D1-Forced - Immediate | 850-Combined Cycle Block
4020 | Shaft seals B | Steam Turbine | High Pressure Turbine | D1 | Forced - Immediate | 2014 | Gas | GG | 850 | Combined Cycle Block | RFC | Off-Peak | 245.59 | 12.3 | 1 | 1 | 4020-Shaft seals B | D1-Forced - Immediate | 850-Combined Cycle Block
4020 | Shaft seals B | Steam Turbine | High Pressure Turbine | D1 | Forced - Immediate | 2014 | Gas | GG | 850 | Combined Cycle Block | RFC | Off-Peak | 534.8283 | 22.3 | 1 | 2 | 4020-Shaft seals B | D1-Forced - Immediate | 850-Combined Cycle Block
4020 | Shaft seals B | Steam Turbine | High Pressure Turbine | D1 | Forced - Immediate | 2014 | Gas | GG | 850 | Combined Cycle Block | RFC | Summer | 103.1283 | 4.3 | 1 | 1 | 4020-Shaft seals B | D1-Forced - Immediate | 850-Combined Cycle Block
4020 | Shaft seals B | Steam Turbine | High Pressure Turbine | D1 | Forced - Immediate | 2014 | Gas | GG | 850 | Combined Cycle Block | RFC | Summer | 151.095 | 6.3 | 1 | 1 | 4020-Shaft seals B | D1-Forced - Immediate | 850-Combined Cycle Block
4020 | Shaft seals B | Steam Turbine | High Pressure Turbine | D1 | Forced - Immediate | 2014 | Gas | GG | 850 | Combined Cycle Block | RFC | Summer | 199.0617 | 8.3 | 1 | 1 | 4020-Shaft seals B | D1-Forced - Immediate | 850-Combined Cycle Block
4020 | Shaft seals B | Steam Turbine | High Pressure Turbine | D1 | Forced - Immediate | 2014 | Gas | GG | 850 | Combined Cycle Block | RFC | Winter | 92.71 | 7.3 | 1 | 1 | 4020-Shaft seals B | D1-Forced - Immediate | 850-Combined Cycle Block
4020 | Shaft seals B | Steam Turbine | High Pressure Turbine | D1 | Forced - Immediate | 2014 | Gas | GG | 850 | Combined Cycle Block | RFC | Off-Peak | 148.645 | 9.3 | 1 | 1 | 4020-Shaft seals B | D1-Forced - Immediate | 850-Combined Cycle Block
4020 | Shaft seals B | Steam Turbine | High Pressure Turbine | D1 | Forced - Immediate | 2014 | Gas | GG | 850 | Combined Cycle Block | RFC | Off-Peak | 438.895 | 18.3 | 1 | 1 | 4020-Shaft seals B | D1-Forced - Immediate | 850-Combined Cycle Block
4020 | Shaft seals B | Steam Turbine | High Pressure Turbine | D1 | Forced - Immediate | 2014 | Gas | GG | 850 | Combined Cycle Block | RFC | Off-Peak | 606.7783 | 25.3 | 1 | 2 | 4020-Shaft seals B | D1-Forced - Immediate | 850-Combined Cycle Block
4020 | Shaft seals B | Steam Turbine | High Pressure Turbine | D1 | Forced - Immediate | 2014 | Gas | GG | 850 | Combined Cycle Block | RFC | Summer | 34.4617 | 2.3 | 1 | 1 | 4020-Shaft seals B | D1-Forced - Immediate | 850-Combined Cycle Block
4020 | Shaft seals B | Steam Turbine | High Pressure Turbine | D1 | Forced - Immediate | 2014 | Gas | GG | 850 | Combined Cycle Block | RFC | Summer | 79.145 | 3.3 | 1 | 1 | 4020-Shaft seals B | D1-Forced - Immediate | 850-Combined Cycle Block
4020 | Shaft seals B | Steam Turbine | High Pressure Turbine | D1 | Forced - Immediate | 2014 | Gas | GG | 850 | Combined Cycle Block | RFC | Summer | 127.1117 | 5.3 | 1 | 1 | 4020-Shaft seals B | D1-Forced - Immediate | 850-Combined Cycle Block
4020 | Shaft seals B | Steam Turbine | High Pressure Turbine | D1 | Forced - Immediate | 2014 | Gas | GG | 850 | Combined Cycle Block | RFC | Summer | 222.89 | 9.3 | 1 | 1 | 4020-Shaft seals B | D1-Forced - Immediate | 850-Combined Cycle Block
4020 | Shaft seals B | Steam Turbine | High Pressure Turbine | D1 | Forced - Immediate | 2014 | Gas | GG | 850 | Combined Cycle Block | RFC | Summer | 390.6567 | 16.3 | 1 | 2 | 4020-Shaft seals B | D1-Forced - Immediate | 850-Combined Cycle Block
4020 | Shaft seals B | Steam Turbine | High Pressure Turbine | D1 | Forced - Immediate | 2014 | Gas | GG | 850 | Combined Cycle Block | RFC | Winter | 70.965 | 8.3 | 1 | 1 | 4020-Shaft seals B | D1-Forced - Immediate | 850-Combined Cycle Block
4020 | Shaft seals B | Steam Turbine | High Pressure Turbine | U1 | Forced - Immediate | 2014 | Gas | GG | 850 | Combined Cycle Block | RFC | Summer | 6698.4365 | 596.3 | 1 | 1 | 4020-Shaft seals B | U1-Forced - Immediate | 850-Combined Cycle Block
4020 | Shaft seals B | Steam Turbine | High Pressure Turbine | D1 | Forced - Immediate | 2014 | Gas | GG | 850 | Combined Cycle Block | RFC | Off-Peak | 55.1233 | 2.3 | 1 | 2 | 4020-Shaft seals B | D1-Forced - Immediate | 850-Combined Cycle Block
4020 | Shaft seals B | Steam Turbine | High Pressure Turbine | D1 | Forced - Immediate | 2014 | Gas | GG | 850 | Combined Cycle Block | RFC | Off-Peak | 57.6817 | 5.3 | 1 | 1 | 4020-Shaft seals B | D1-Forced - Immediate | 850-Combined Cycle Block
4020 | Shaft seals B | Steam Turbine | High Pressure Turbine | D1 | Forced - Immediate | 2014 | Gas | GG | 850 | Combined Cycle Block | RFC | Off-Peak | 78.9117 | 11.3 | 1 | 2 | 4020-Shaft seals B | D1-Forced - Immediate | 850-Combined Cycle Block
4020 | Shaft seals B | Steam Turbine | High Pressure Turbine | D1 | Forced - Immediate | 2014 | Gas | GG | 850 | Combined Cycle Block | RFC | Off-Peak | 119.48 | 10.3 | 1 | 1 | 4020-Shaft seals B | D1-Forced - Immediate | 850-Combined Cycle Block
4020 | Shaft seals B | Steam Turbine | High Pressure Turbine | D1 | Forced - Immediate | 2014 | Gas | GG | 850 | Combined Cycle Block | RFC | Off-Peak | 188.2833 | 14.3 | 1 | 1 | 4020-Shaft seals B | D1-Forced - Immediate | 850-Combined Cycle Block
4020 | Shaft seals B | Steam Turbine | High Pressure Turbine | D1 | Forced - Immediate | 2014 | Gas | GG | 850 | Combined Cycle Block | RFC | Off-Peak | 366.945 | 15.3 | 1 | 2 | 4020-Shaft seals B | D1-Forced - Immediate | 850-Combined Cycle Block
4020 | Shaft seals B | Steam Turbine | High Pressure Turbine | D1 | Forced - Immediate | 2014 | Gas | GG | 850 | Combined Cycle Block | RFC | Off-Peak | 510.845 | 21.3 | 1 | 4 | 4020-Shaft seals B | D1-Forced - Immediate | 850-Combined Cycle Block
4020 | Shaft seals B | Steam Turbine | High Pressure Turbine | D1 | Forced - Immediate | 2014 | Gas | GG | 850 | Combined Cycle Block | RFC | Summer | 103.0567 | 4.3 | 1 | 1 | 4020-Shaft seals B | D1-Forced - Immediate | 850-Combined Cycle Block
4020 | Shaft seals B | Steam Turbine | High Pressure Turbine | D1 | Forced - Immediate | 2014 | Gas | GG | 850 | Combined Cycle Block | RFC | Summer | 366.69 | 15.3 | 1 | 4 | 4020-Shaft seals B | D1-Forced - Immediate | 850-Combined Cycle Block
4020 | Shaft seals B | Steam Turbine | High Pressure Turbine | D1 | Forced - Immediate | 2014 | Gas | GG | 850 | Combined Cycle Block | RFC | Winter | 866.7 | 96.3 | 1 | 1 | 4020-Shaft seals B | D1-Forced - Immediate | 850-Combined Cycle Block
4020 | Shaft seals B | Steam Turbine | High Pressure Turbine | D1 | Forced - Immediate | 2014 | Gas | GG | 850 | Combined Cycle Block | RFC | Off-Peak | 31.395 | 6.3 | 1 | 1 | 4020-Shaft seals B | D1-Forced - Immediate | 850-Combined Cycle Block
4020 | Shaft seals B | Steam Turbine | High Pressure Turbine | D1 | Forced - Immediate | 2014 | Gas | GG | 850 | Combined Cycle Block | RFC | Off-Peak | 57.9617 | 8.3 | 1 | 1 | 4020-Shaft seals B | D1-Forced - Immediate | 850-Combined Cycle Block
4020 | Shaft seals B | Steam Turbine | High Pressure Turbine | D1 | Forced - Immediate | 2014 | Gas | GG | 850 | Combined Cycle Block | RFC | Off-Peak | 82.7233 | 8.3 | 1 | 1 | 4020-Shaft seals B | D1-Forced - Immediate | 850-Combined Cycle Block
4020 | Shaft seals B | Steam Turbine | High Pressure Turbine | D1 | Forced - Immediate | 2014 | Gas | GG | 850 | Combined Cycle Block | RFC | Off-Peak | 176.39 | 9.3 | 1 | 1 | 4020-Shaft seals B | D1-Forced - Immediate | 850-Combined Cycle Block
4020 | Shaft seals B | Steam Turbine | High Pressure Turbine | D1 | Forced - Immediate | 2014 | Gas | GG | 850 | Combined Cycle Block | RFC | Off-Peak | 198.9233 | 8.3 | 1 | 2 | 4020-Shaft seals B | D1-Forced - Immediate | 850-Combined Cycle Block
4020 | Shaft seals B | Steam Turbine | High Pressure Turbine | D1 | Forced - Immediate | 2014 | Gas | GG | 850 | Combined Cycle Block | RFC | Off-Peak | 228.5617 | 14.3 | 1 | 1 | 4020-Shaft seals B | D1-Forced - Immediate | 850-Combined Cycle Block
4020 | Shaft seals B | Steam Turbine | High Pressure Turbine | D1 | Forced - Immediate | 2014 | Gas | GG | 850 | Combined Cycle Block | RFC | Off-Peak | 284.2 | 20.3 | 1 | 1 | 4020-Shaft seals B | D1-Forced - Immediate | 850-Combined Cycle Block
4020 | Shaft seals B | Steam Turbine | High Pressure Turbine | D1 | Forced - Immediate | 2014 | Gas | GG | 850 | Combined Cycle Block | RFC | Off-Peak | 292.495 | 18.3 | 1 | 1 | 4020-Shaft seals B | D1-Forced - Immediate | 850-Combined Cycle Block
4020 | Shaft seals B | Steam Turbine | High Pressure Turbine | D1 | Forced - Immediate | 2014 | Gas | GG | 850 | Combined Cycle Block | RFC | Off-Peak | 305.4567 | 13.3 | 1 | 1 | 4020-Shaft seals B | D1-Forced - Immediate | 850-Combined Cycle Block
4020 | Shaft seals B | Steam Turbine | High Pressure Turbine | D1 | Forced - Immediate | 2014 | Gas | GG | 850 | Combined Cycle Block | RFC | Winter | 56.7 | 6.3 | 1 | 1 | 4020-Shaft seals B | D1-Forced - Immediate | 850-Combined Cycle Block
4020 | Shaft seals B | Steam Turbine | High Pressure Turbine | D1 | Forced - Immediate | 2014 | Gas | GG | 850 | Combined Cycle Block | RFC | Off-Peak | 74.7 | 8.3 | 1 | 1 | 4020-Shaft seals B | D1-Forced - Immediate | 850-Combined Cycle Block
4020 | Shaft seals B | Steam Turbine | High Pressure Turbine | D1 | Forced - Immediate | 2014 | Gas | GG | 850 | Combined Cycle Block | RFC | Off-Peak | 88.095 | 6.3 | 1 | 1 | 4020-Shaft seals B | D1-Forced - Immediate | 850-Combined Cycle Block
4020 | Shaft seals B | Steam Turbine | High Pressure Turbine | D1 | Forced - Immediate | 2014 | Gas | GG | 850 | Combined Cycle Block | RFC | Off-Peak | 94.5 | 6.3 | 1 | 1 | 4020-Shaft seals B | D1-Forced - Immediate | 850-Combined Cycle Block
4020 | Shaft seals B | Steam Turbine | High Pressure Turbine | D1 | Forced - Immediate | 2014 | Gas | GG | 850 | Combined Cycle Block | RFC | Off-Peak | 246.8567 | 10.3 | 1 | 1 | 4020-Shaft seals B | D1-Forced - Immediate | 850-Combined Cycle Block
4020 | Shaft seals B | Steam Turbine | High Pressure Turbine | D1 | Forced - Immediate | 2014 | Gas | GG | 850 | Combined Cycle Block | RFC | Off-Peak | 270.8233 | 11.3 | 1 | 1 | 4020-Shaft seals B | D1-Forced - Immediate | 850-Combined Cycle Block
4020 | Shaft seals B | Steam Turbine | High Pressure Turbine | D1 | Forced - Immediate | 2014 | Gas | GG | 850 | Combined Cycle Block | RFC | Off-Peak | 319.145 | 21.3 | 1 | 1 | 4020-Shaft seals B | D1-Forced - Immediate | 850-Combined Cycle Block
4020 | Shaft seals B | Steam Turbine | High Pressure Turbine | D1 | Forced - Immediate | 2014 | Gas | GG | 850 | Combined Cycle Block | RFC | Off-Peak | 390.9283 | 16.3 | 1 | 5 | 4020-Shaft seals B | D1-Forced - Immediate | 850-Combined Cycle Block
4020 | Shaft seals B | Steam Turbine | High Pressure Turbine | D1 | Forced - Immediate | 2014 | Gas | GG | 850 | Combined Cycle Block | RFC | Summer | 31.1783 | 1.3 | 1 | 1 | 4020-Shaft seals B | D1-Forced - Immediate | 850-Combined Cycle Block
4020 | Shaft seals B | Steam Turbine | High Pressure Turbine | D1 | Forced - Immediate | 2014 | Gas | GG | 850 | Combined Cycle Block | RFC | Summer | 55.1233 | 2.3 | 1 | 2 | 4020-Shaft seals B | D1-Forced - Immediate | 850-Combined Cycle Block
4020 | Shaft seals B | Steam Turbine | High Pressure Turbine | D1 | Forced - Immediate | 2014 | Gas | GG | 850 | Combined Cycle Block | RFC | Summer | 79.09 | 3.3 | 1 | 1 | 4020-Shaft seals B | D1-Forced - Immediate | 850-Combined Cycle Block
4020 | Shaft seals B | Steam Turbine | High Pressure Turbine | D1 | Forced - Immediate | 2014 | Gas | GG | 850 | Combined Cycle Block | RFC | Summer | 106.995 | 6.3 | 1 | 1 | 4020-Shaft seals B | D1-Forced - Immediate | 850-Combined Cycle Block
4020 | Shaft seals B | Steam Turbine | High Pressure Turbine | D1 | Forced - Immediate | 2014 | Gas | GG | 850 | Combined Cycle Block | RFC | Summer | 246.8567 | 10.3 | 1 | 2 | 4020-Shaft seals B | D1-Forced - Immediate | 850-Combined Cycle Block
4020 | Shaft seals B | Steam Turbine | High Pressure Turbine | D1 | Forced - Immediate | 2014 | Gas | GG | 850 | Combined Cycle Block | RFC | Winter | 37.8 | 6.3 | 1 | 1 | 4020-Shaft seals B | D1-Forced - Immediate | 850-Combined Cycle Block
4022 | Gland rings C | Steam Turbine | High Pressure Turbine | U1 | Forced - Immediate | 2014 | Coal | CC | 100 | Fossil-Steam | MRO | Off-Peak | 2983.333 | 500 | 1 | 1 | 4022-Gland rings C | U1-Forced - Immediate | 100-Fossil-Steam
4022 | Gland rings C | Steam Turbine | High Pressure Turbine | U1 | Forced - Immediate | 2014 | Coal | CC | 100 | Fossil-Steam | MRO | Off-Peak | 52391.6665 | 500 | 1 | 1 | 4022-Gland rings C | U1-Forced - Immediate | 100-Fossil-Steam
4022 | Gland rings C | Steam Turbine | High Pressure Turbine | U1 | Forced - Immediate | 2014 | Coal | CC | 100 | Fossil-Steam | MRO | Off-Peak | 2733.333 | 500 | 1 | 1 | 4022-Gland rings C | U1-Forced - Immediate | 100-Fossil-Steam
4022 | Gland rings C | Steam Turbine | High Pressure Turbine | U1 | Forced - Immediate | 2014 | Coal | CC | 100 | Fossil-Steam | MRO | Off-Peak | 658.333 | 500 | 1 | 1 | 4022-Gland rings C | U1-Forced - Immediate | 100-Fossil-Steam
4030 | Rotor shaft C | Steam Turbine | High Pressure Turbine | U1 | Forced - Immediate | 2014 | Gas | GG | 100 | Fossil-Steam | SERC | Off-Peak | 873936 | 238 | 1 | 1 | 4030-Rotor shaft C | U1-Forced - Immediate | 100-Fossil-Steam
4030 | Rotor shaft C | Steam Turbine | High Pressure Turbine | U1 | Forced - Immediate | 2014 | Gas | GG | 100 | Fossil-Steam | TRE | Winter | 977538.6664 | 412 | 1 | 1 | 4030-Rotor shaft C | U1-Forced - Immediate | 100-Fossil-Steam
4030 | Rotor shaft C | Steam Turbine | High Pressure Turbine | SF | Startup Failure | 2014 | Coal | CC | 100 | Fossil-Steam | MRO | Winter | 127.71 | 44.55 | 1 | 1 | 4030-Rotor shaft C | SF-Startup Failure | 100-Fossil-Steam
4030 | Rotor shaft C | Steam Turbine | High Pressure Turbine | U1 | Forced - Immediate | 2014 | Coal | CC | 100 | Fossil-Steam | MRO | Summer | 99039.4899 | 129.3 | 1 | 1 | 4030-Rotor shaft C | U1-Forced - Immediate | 100-Fossil-Steam
4030 | Rotor shaft C | Steam Turbine | High Pressure Turbine | U1 | Forced - Immediate | 2014 | Gas | GG | 100 | Fossil-Steam | SERC | Off-Peak | 48470.6 | 244 | 1 | 1 | 4030-Rotor shaft C | U1-Forced - Immediate | 100-Fossil-Steam
4030 | Rotor shaft C | Steam Turbine | High Pressure Turbine | U1 | Forced - Immediate | 2014 | Gas | GG | 100 | Fossil-Steam | SERC | Off-Peak | 538996 | 244 | 1 | 1 | 4030-Rotor shaft C | U1-Forced - Immediate | 100-Fossil-Steam
4030 | Rotor shaft C | Steam Turbine | High Pressure Turbine | U1 | Forced - Immediate | 2014 | Coal | CC | 100 | Fossil-Steam | RFC | Off-Peak | 12848.3329 | 1300 | 1 | 1 | 4030-Rotor shaft C | U1-Forced - Immediate | 100-Fossil-Steam
4030 | Rotor shaft C | Steam Turbine | High Pressure Turbine | SF | Startup Failure | 2014 | Coal | CC | 100 | Fossil-Steam | MRO | Off-Peak | 3755.333 | 524 | 1 | 1 | 4030-Rotor shaft C | SF-Startup Failure | 100-Fossil-Steam
4030 | Rotor shaft C | Steam Turbine | High Pressure Turbine | SF | Startup Failure | 2014 | Coal | CC | 100 | Fossil-Steam | RFC | Off-Peak | 29295 | 620 | 1 | 1 | 4030-Rotor shaft C | SF-Startup Failure | 100-Fossil-Steam
4030 | Rotor shaft C | Steam Turbine | High Pressure Turbine | U1 | Forced - Immediate | 2014 | Coal | CC | 100 | Fossil-Steam | RFC | Summer | 3531.25 | 113 | 1 | 1 | 4030-Rotor shaft C | U1-Forced - Immediate | 100-Fossil-Steam
4030 | Rotor shaft C | Steam Turbine | High Pressure Turbine | U1 | Forced - Immediate | 2014 | Gas | GG | 100 | Fossil-Steam | SERC | Off-Peak | 2602.9999 | 411 | 1 | 1 | 4030-Rotor shaft C | U1-Forced - Immediate | 100-Fossil-Steam
4030 | Rotor shaft C | Steam Turbine | High Pressure Turbine | U1 | Forced - Immediate | 2014 | Gas | GG | 100 | Fossil-Steam | SERC | Off-Peak | 103931.8 | 244 | 1 | 1 | 4030-Rotor shaft C | U1-Forced - Immediate | 100-Fossil-Steam
4030 | Rotor shaft C | Steam Turbine | High Pressure Turbine | U1 | Forced - Immediate | 2014 | Coal | CC | 100 | Fossil-Steam | SERC | Winter | 173076.4497 | 1017 | 1 | 1 | 4030-Rotor shaft C | U1-Forced - Immediate | 100-Fossil-Steam
4030 | Rotor shaft C | Steam Turbine | High Pressure Turbine | D1 | Forced - Immediate | 2014 | Gas | GG | 850 | Combined Cycle Block | WECC | Winter | 55.2933 | 37.7 | 1 | 1 | 4030-Rotor shaft C | D1-Forced - Immediate | 850-Combined Cycle Block
4030 | Rotor shaft C | Steam Turbine | High Pressure Turbine | U1 | Forced - Immediate | 2014 | Gas | GG | 850 | Combined Cycle Block | SERC | Winter | 1961.6663 | 550 | 1 | 1 | 4030-Rotor shaft C | U1-Forced - Immediate | 850-Combined Cycle Block
4030 | Rotor shaft C | Steam Turbine | High Pressure Turbine | D1 | Forced - Immediate | 2014 | Gas | GG | 850 | Combined Cycle Block | NPCC | Off-Peak | 201.3983 | 81.1 | 1 | 1 | 4030-Rotor shaft C | D1-Forced - Immediate | 850-Combined Cycle Block
4030 | Rotor shaft C | Steam Turbine | High Pressure Turbine | D1 | Forced - Immediate | 2014 | Gas | GG | 850 | Combined Cycle Block | NPCC | Off-Peak | 134.1166 | 61.9 | 1 | 1 | 4030-Rotor shaft C | D1-Forced - Immediate | 850-Combined Cycle Block
4030 | Rotor shaft C | Steam Turbine | High Pressure Turbine | D1 | Forced - Immediate | 2014 | Gas | GG | 850 | Combined Cycle Block | SERC | Off-Peak | 7.5 | 15 | 1 | 1 | 4030-Rotor shaft C | D1-Forced - Immediate | 850-Combined Cycle Block
4030 | Rotor shaft C | Steam Turbine | High Pressure Turbine | U1 | Forced - Immediate | 2014 | Gas | GG | 852 | CC steam units | SERC | Summer | 11242 | 220 | 1 | 1 | 4030-Rotor shaft C | U1-Forced - Immediate | 852-CC steam units
4030 | Rotor shaft C | Steam Turbine | High Pressure Turbine | U1 | Forced - Immediate | 2014 | Gas | GG | 852 | CC steam units | WECC | Winter | 1270.9999 | 186 | 1 | 1 | 4030-Rotor shaft C | U1-Forced - Immediate | 852-CC steam units
4030 | Rotor shaft C | Steam Turbine | High Pressure Turbine | U1 | Forced - Immediate | 2014 | Waste Heat | WH | 852 | CC steam units | WECC | Summer | 429.1665 | 250 | 1 | 1 | 4030-Rotor shaft C | U1-Forced - Immediate | 852-CC steam units
4040 | Bearings C | Steam Turbine | High Pressure Turbine | D1 | Forced - Immediate | 2014 | Coal | CC | 100 | Fossil-Steam | RFC | Winter | 1224.2999 | 198 | 1 | 1 | 4040-Bearings C | D1-Forced - Immediate | 100-Fossil-Steam
4040 | Bearings C | Steam Turbine | High Pressure Turbine | D2 | Forced - Delayed | 2014 | Coal | LI | 100 | Fossil-Steam | TRE | Off-Peak | 110.8333 | 70 | 1 | 1 | 4040-Bearings C | D2-Forced - Delayed | 100-Fossil-Steam
4040 | Bearings C | Steam Turbine | High Pressure Turbine | D2 | Forced - Delayed | 2014 | Coal | LI | 100 | Fossil-Steam | TRE | Summer | 132.8 | 24 | 1 | 1 | 4040-Bearings C | D2-Forced - Delayed | 100-Fossil-Steam
4040 | Bearings C | Steam Turbine | High Pressure Turbine | SF | Startup Failure | 2014 | Coal | CC | 100 | Fossil-Steam | MRO | Summer | 2359.2165 | 401 | 1 | 1 | 4040-Bearings C | SF-Startup Failure | 100-Fossil-Steam
4040 | Bearings C | Steam Turbine | High Pressure Turbine | SF | Startup Failure | 2014 | Coal | LI | 100 | Fossil-Steam | TRE | Off-Peak | 601.3331 | 820 | 1 | 1 | 4040-Bearings C | SF-Startup Failure | 100-Fossil-Steam
4040 | Bearings C | Steam Turbine | High Pressure Turbine | U1 | Forced - Immediate | 2014 | Oil | OO | 100 | Fossil-Steam | WECC | Off-Peak | 25217.5 | 66 | 1 | 1 | 4040-Bearings C | U1-Forced - Immediate | 100-Fossil-Steam
4040 | Bearings C | Steam Turbine | High Pressure Turbine | U2 | Forced - Delayed | 2014 | Coal | CC | 100 | Fossil-Steam | MRO | Off-Peak | 135385.25 | 715 | 1 | 1 | 4040-Bearings C | U2-Forced - Delayed | 100-Fossil-Steam
4040 | Bearings C | Steam Turbine | High Pressure Turbine | D1 | Forced - Immediate | 2014 | Coal | CC | 100 | Fossil-Steam | RFC | Off-Peak | 965 | 75 | 1 | 1 | 4040-Bearings C | D1-Forced - Immediate | 100-Fossil-Steam
4040 | Bearings C | Steam Turbine | High Pressure Turbine | D1 | Forced - Immediate | 2014 | Coal | CC | 100 | Fossil-Steam | RFC | Summer | 2064.9999 | 150 | 1 | 1 | 4040-Bearings C | D1-Forced - Immediate | 100-Fossil-Steam
4040 | Bearings C | Steam Turbine | High Pressure Turbine | D1 | Forced - Immediate | 2014 | Gas | GG | 100 | Fossil-Steam | NPCC | Summer | 322.15 | 379 | 1 | 1 | 4040-Bearings C | D1-Forced - Immediate | 100-Fossil-Steam
4040 | Bearings C | Steam Turbine | High Pressure Turbine | D1 | Forced - Immediate | 2014 | Oil | OO | 100 | Fossil-Steam | NPCC | Off-Peak | 319.775 | 127.91 | 1 | 1 | 4040-Bearings C | D1-Forced - Immediate | 100-Fossil-Steam
4040 | Bearings C | Steam Turbine | High Pressure Turbine | D2 | Forced - Delayed | 2014 | Coal | LI | 100 | Fossil-Steam | TRE | Off-Peak | 133.7333 | 136 | 1 | 1 | 4040-Bearings C | D2-Forced - Delayed | 100-Fossil-Steam
4040 | Bearings C | Steam Turbine | High Pressure Turbine | U1 | Forced - Immediate | 2014 | Coal | CC | 100 | Fossil-Steam | WECC | Off-Peak | 97.1666 | 106 | 1 | 1 | 4040-Bearings C | U1-Forced - Immediate | 100-Fossil-Steam
4040 | Bearings C | Steam Turbine | High Pressure Turbine | U1 | Forced - Immediate | 2014 | Coal | CC | 100 | Fossil-Steam | WECC | Off-Peak | 1074.1333 | 106 | 1 | 1 | 4040-Bearings C | U1-Forced - Immediate | 100-Fossil-Steam
4040 | Bearings C | Steam Turbine | High Pressure Turbine | U1 | Forced - Immediate | 2014 | Coal | CC | 100 | Fossil-Steam | MRO | Winter | 5680.2329 | 713 | 1 | 1 | 4040-Bearings C | U1-Forced - Immediate | 100-Fossil-Steam
4040 | Bearings C | Steam Turbine | High Pressure Turbine | U1 | Forced - Immediate | 2014 | Gas | GG | 100 | Fossil-Steam | TRE | Off-Peak | 68804.2999 | 258 | 1 | 1 | 4040-Bearings C | U1-Forced - Immediate | 100-Fossil-Steam
4040 | Bearings C | Steam Turbine | High Pressure Turbine | D1 | Forced - Immediate | 2014 | Coal | CC | 100 | Fossil-Steam | RFC | Off-Peak | 1076.6666 | 100 | 1 | 1 | 4040-Bearings C | D1-Forced - Immediate | 100-Fossil-Steam
4040 | Bearings C | Steam Turbine | High Pressure Turbine | D1 | Forced - Immediate | 2014 | Coal | CC | 100 | Fossil-Steam | SERC | Summer | 1369.4 | 3 | 1 | 1 | 4040-Bearings C | D1-Forced - Immediate | 100-Fossil-Steam
4040 | Bearings C | Steam Turbine | High Pressure Turbine | D1 | Forced - Immediate | 2014 | Coal | CC | 100 | Fossil-Steam | RFC | Winter | 468.6666 | 152 | 1 | 1 | 4040-Bearings C | D1-Forced - Immediate | 100-Fossil-Steam
4040 | Bearings C | Steam Turbine | High Pressure Turbine | D2 | Forced - Delayed | 2014 | Coal | LI | 100 | Fossil-Steam | TRE | Off-Peak | 52.5 | 70 | 1 | 1 | 4040-Bearings C | D2-Forced - Delayed | 100-Fossil-Steam
4040 | Bearings C | Steam Turbine | High Pressure Turbine | D2 | Forced - Delayed | 2014 | Coal | LI | 100 | Fossil-Steam | TRE | Winter | 531.25 | 75 | 1 | 1 | 4040-Bearings C | D2-Forced - Delayed | 100-Fossil-Steam
4040 | Bearings C | Steam Turbine | High Pressure Turbine | U1 | Forced - Immediate | 2014 | Coal | CC | 100 | Fossil-Steam | RFC | Off-Peak | 225.25 | 265 | 1 | 1 | 4040-Bearings C | U1-Forced - Immediate | 100-Fossil-Steam
4040 | Bearings C | Steam Turbine | High Pressure Turbine | U1 | Forced - Immediate | 2014 | Coal | CC | 100 | Fossil-Steam | WECC | Off-Peak | 1219 | 106 | 1 | 1 | 4040-Bearings C | U1-Forced - Immediate | 100-Fossil-Steam
4040 | Bearings C | Steam Turbine | High Pressure Turbine | U1 | Forced - Immediate | 2014 | Coal | CC | 100 | Fossil-Steam | MRO | Winter | 5846.6 | 713 | 1 | 1 | 4040-Bearings C | U1-Forced - Immediate | 100-Fossil-Steam
4040 | Bearings C | Steam Turbine | High Pressure Turbine | U1 | Forced - Immediate | 2014 | Coal | CC | 100 | Fossil-Steam | MRO | Winter | 13535.1164 | 713 | 1 | 1 | 4040-Bearings C | U1-Forced - Immediate | 100-Fossil-Steam
4040 | Bearings C | Steam Turbine | High Pressure Turbine | U1 | Forced - Immediate | 2014 | Gas | GG | 100 | Fossil-Steam | TRE | Off-Peak | 207995.2999 | 258 | 1 | 1 | 4040-Bearings C | U1-Forced - Immediate | 100-Fossil-Steam
4040 | Bearings C | Steam Turbine | High Pressure Turbine | U1 | Forced - Immediate | 2014 | Oil | OO | 100 | Fossil-Steam | NPCC | Off-Peak | 69332.64 | 333.33 | 1 | 1 | 4040-Bearings C | U1-Forced - Immediate | 100-Fossil-Steam
4040 | Bearings C | Steam Turbine | High Pressure Turbine | U1 | Forced - Immediate | 2014 | Other | WD | 100 | Fossil-Steam | TRE | Off-Peak | 8398.9 | 47 | 1 | 1 | 4040-Bearings C | U1-Forced - Immediate | 100-Fossil-Steam
4040 | Bearings C | Steam Turbine | High Pressure Turbine | D1 | Forced - Immediate | 2014 | Coal | CC | 100 | Fossil-Steam | RFC | Off-Peak | 13535 | 100 | 1 | 1 | 4040-Bearings C | D1-Forced - Immediate | 100-Fossil-Steam
4040 | Bearings C | Steam Turbine | High Pressure Turbine | D1 | Forced - Immediate | 2014 | Gas | GG | 100 | Fossil-Steam | WECC | Off-Peak | 1292.8465 | 365.9 | 1 | 1 | 4040-Bearings C | D1-Forced - Immediate | 100-Fossil-Steam
4040 | Bearings C | Steam Turbine | High Pressure Turbine | D2 | Forced - Delayed | 2014 | Coal | LI | 100 | Fossil-Steam | TRE | Off-Peak | 55.9166 | 55 | 1 | 1 | 4040-Bearings C | D2-Forced - Delayed | 100-Fossil-Steam
4040 | Bearings C | Steam Turbine | High Pressure Turbine | D2 | Forced - Delayed | 2014 | Coal | LI | 100 | Fossil-Steam | TRE | Off-Peak | 112.5 | 90 | 1 | 1 | 4040-Bearings C | D2-Forced - Delayed | 100-Fossil-Steam
4040 | Bearings C | Steam Turbine | High Pressure Turbine | SF | Startup Failure | 2014 | Coal | CC | 100 | Fossil-Steam | RFC | Winter | 9901.6658 | 1300 | 1 | 1 | 4040-Bearings C | SF-Startup Failure | 100-Fossil-Steam
4040 | Bearings C | Steam Turbine | High Pressure Turbine | U1 | Forced - Immediate | 2014 | Coal | CC | 100 | Fossil-Steam | RFC | Off-Peak | 929.4999 | 195 | 1 | 1 | 4040-Bearings C | U1-Forced - Immediate | 100-Fossil-Steam
4040 | Bearings C | Steam Turbine | High Pressure Turbine | U1 | Forced - Immediate | 2014 | Coal | CC | 100 | Fossil-Steam | WECC | Off-Peak | 1696 | 106 | 1 | 1 | 4040-Bearings C | U1-Forced - Immediate | 100-Fossil-Steam
4040 | Bearings C | Steam Turbine | High Pressure Turbine | U1 | Forced - Immediate | 2014 | Coal | CC | 100 | Fossil-Steam | WECC | Off-Peak | 2625.2666 | 106 | 1 | 1 | 4040-Bearings C | U1-Forced - Immediate | 100-Fossil-Steam
4040 | Bearings C | Steam Turbine | High Pressure Turbine | U1 | Forced - Immediate | 2014 | Coal | CC | 100 | Fossil-Steam | MRO | Off-Peak | 4075.9829 | 713 | 1 | 1 | 4040-Bearings C | U1-Forced - Immediate | 100-Fossil-Steam
4040 | Bearings C | Steam Turbine | High Pressure Turbine | U1 | Forced - Immediate | 2014 | Coal | CC | 100 | Fossil-Steam | RFC | Off-Peak | 18823.6664 | 758 | 1 | 1 | 4040-Bearings C | U1-Forced - Immediate | 100-Fossil-Steam
4040 | Bearings C | Steam Turbine | High Pressure Turbine | U1 | Forced - Immediate | 2014 | Coal | CC | 100 | Fossil-Steam | MRO | Summer | 495.7506 | 306.65 | 1 | 1 | 4040-Bearings C | U1-Forced - Immediate | 100-Fossil-Steam
4040 | Bearings C | Steam Turbine | High Pressure Turbine | U1 | Forced - Immediate | 2014 | Gas | GG | 100 | Fossil-Steam | SERC | Winter | 102078 | 212 | 1 | 1 | 4040-Bearings C | U1-Forced - Immediate | 100-Fossil-Steam
4040 | Bearings C | Steam Turbine | High Pressure Turbine | D1 | Forced - Immediate | 2014 | Coal | CC | 100 | Fossil-Steam | RFC | Off-Peak | 140 | 50 | 1 | 1 | 4040-Bearings C | D1-Forced - Immediate | 100-Fossil-Steam
4040 | Bearings C | Steam Turbine | High Pressure Turbine | D1 | Forced - Immediate | 2014 | Coal | CC | 100 | Fossil-Steam | RFC | Off-Peak | 7291.6667 | 50 | 1 | 1 | 4040-Bearings C | D1-Forced - Immediate | 100-Fossil-Steam
4040 | Bearings C | Steam Turbine | High Pressure Turbine | D2 | Forced - Delayed | 2014 | Coal | LI | 100 | Fossil-Steam | TRE | Winter | 4 | 30 | 1 | 1 | 4040-Bearings C | D2-Forced - Delayed | 100-Fossil-Steam
4040 | Bearings C | Steam Turbine | High Pressure Turbine | D1 | Forced - Immediate | 2014 | Coal | CC | 100 | Fossil-Steam | RFC | Off-Peak | 1983.3333 | 100 | 1 | 1 | 4040-Bearings C | D1-Forced - Immediate | 100-Fossil-Steam
4040 | Bearings C | Steam Turbine | High Pressure Turbine | D1 | Forced - Immediate | 2014 | Coal | CC | 100 | Fossil-Steam | MRO | Off-Peak | 7419.4166 | 245 | 1 | 1 | 4040-Bearings C | D1-Forced - Immediate | 100-Fossil-Steam
4040 | Bearings C | Steam Turbine | High Pressure Turbine | D1 | Forced - Immediate | 2014 | Coal | CC | 100 | Fossil-Steam | SERC | Summer | 511.5 | 93 | 1 | 1 | 4040-Bearings C | D1-Forced - Immediate | 100-Fossil-Steam
4040 | Bearings C | Steam Turbine | High Pressure Turbine | D2 | Forced - Delayed | 2014 | Coal | LI | 100 | Fossil-Steam | TRE | Off-Peak | 55 | 25 | 1 | 1 | 4040-Bearings C | D2-Forced - Delayed | 100-Fossil-Steam
4040 | Bearings C | Steam Turbine | High Pressure Turbine | D2 | Forced - Delayed | 2014 | Coal | LI | 100 | Fossil-Steam | TRE | Off-Peak | 98.7 | 94 | 1 | 1 | 4040-Bearings C | D2-Forced - Delayed | 100-Fossil-Steam
4040 | Bearings C | Steam Turbine | High Pressure Turbine | D2 | Forced - Delayed | 2014 | Coal | LI | 100 | Fossil-Steam | TRE | Off-Peak | 162.5165 | 199 | 1 | 1 | 4040-Bearings C | D2-Forced - Delayed | 100-Fossil-Steam
4040 | Bearings C | Steam Turbine | High Pressure Turbine | SF | Startup Failure | 2014 | Coal | CC | 100 | Fossil-Steam | SERC | Off-Peak | 1091.4 | 107 | 1 | 1 | 4040-Bearings C | SF-Startup Failure | 100-Fossil-Steam
4040 | Bearings C | Steam Turbine | High Pressure Turbine | U1 | Forced - Immediate | 2014 | Coal | CC | 100 | Fossil-Steam | MRO | Off-Peak | 4527.55 | 713 | 1 | 1 | 4040-Bearings C | U1-Forced - Immediate | 100-Fossil-Steam
4040 | Bearings C | Steam Turbine | High Pressure Turbine | U1 | Forced - Immediate | 2014 | Coal | CC | 100 | Fossil-Steam | MRO | Summer | 2650 | 500 | 1 | 1 | 4040-Bearings C | U1-Forced - Immediate | 100-Fossil-Steam
4040 | Bearings C | Steam Turbine | High Pressure Turbine | U1 | Forced - Immediate | 2014 | Coal | CC | 100 | Fossil-Steam | RFC | Summer | 258180 | 1300 | 1 | 1 | 4040-Bearings C | U1-Forced - Immediate | 100-Fossil-Steam
4040 | Bearings C | Steam Turbine | High Pressure Turbine | U1 | Forced - Immediate | 2014 | Oil | OO | 100 | Fossil-Steam | WECC | Off-Peak | 20.9 | 66 | 1 | 1 | 4040-Bearings C | U1-Forced - Immediate | 100-Fossil-Steam
4040 | Bearings C | Steam Turbine | High Pressure Turbine | U1 | Forced - Immediate | 2014 | Oil | OO | 100 | Fossil-Steam | WECC | Off-Peak | 90.2 | 66 | 1 | 1 | 4040-Bearings C | U1-Forced - Immediate | 100-Fossil-Steam
4040 | Bearings C | Steam Turbine | High Pressure Turbine | U1 | Forced - Immediate | 2014 | Other | WD | 100 | Fossil-Steam | TRE | Off-Peak | 744.1667 | 47 | 1 | 1 | 4040-Bearings C | U1-Forced - Immediate | 100-Fossil-Steam
4040 | Bearings C | Steam Turbine | High Pressure Turbine | U1 | Forced - Immediate | 2014 | Other | WD | 100 | Fossil-Steam | TRE | Off-Peak | 18272.0333 | 47 | 1 | 1 | 4040-Bearings C | U1-Forced - Immediate | 100-Fossil-Steam
4040 | Bearings C | Steam Turbine | High Pressure Turbine | D1 | Forced - Immediate | 2014 | Coal | CC | 100 | Fossil-Steam | RFC | Off-Peak | 930 | 600 | 1 | 1 | 4040-Bearings C | D1-Forced - Immediate | 100-Fossil-Steam
4040 | Bearings C | Steam Turbine | High Pressure Turbine | D1 | Forced - Immediate | 2014 | Coal | CC | 100 | Fossil-Steam | SERC | Summer | 374.7833 | 113 | 1 | 1 | 4040-Bearings C | D1-Forced - Immediate | 100-Fossil-Steam
4040 | Bearings C | Steam Turbine | High Pressure Turbine | D1 | Forced - Immediate | 2014 | Gas | GG | 100 | Fossil-Steam | NPCC | Summer | 87.6 | 292 | 1 | 1 | 4040-Bearings C | D1-Forced - Immediate | 100-Fossil-Steam
4040 | Bearings C | Steam Turbine | High Pressure Turbine | D2 | Forced - Delayed | 2014 | Coal | LI | 100 | Fossil-Steam | TRE | Summer | 1099.75 | 265 | 1 | 1 | 4040-Bearings C | D2-Forced - Delayed | 100-Fossil-Steam
4040 | Bearings C | Steam Turbine | High Pressure Turbine | SF | Startup Failure | 2014 | Coal | CC | 100 | Fossil-Steam | MRO | Off-Peak | 338964.4165 | 515 | 1 | 1 | 4040-Bearings C | SF-Startup Failure | 100-Fossil-Steam
4040 | Bearings C | Steam Turbine | High Pressure Turbine | SF | Startup Failure | 2014 | Gas | GG | 100 | Fossil-Steam | NPCC | Summer | 411.6665 | 380 | 1 | 1 | 4040-Bearings C | SF-Startup Failure | 100-Fossil-Steam
4040 | Bearings C | Steam Turbine | High Pressure Turbine | U1 | Forced - Immediate | 2014 | Coal | CC | 100 | Fossil-Steam | WECC | Off-Peak | 2553.733 | 428 | 1 | 1 | 4040-Bearings C | U1-Forced - Immediate | 100-Fossil-Steam
4040 | Bearings C | Steam Turbine | High Pressure Turbine | U1 | Forced - Immediate | 2014 | Coal | CC | 100 | Fossil-Steam | RFC | Off-Peak | 48556.8332 | 265 | 1 | 1 | 4040-Bearings C | U1-Forced - Immediate | 100-Fossil-Steam
4040 | Bearings C | Steam Turbine | High Pressure Turbine | U1 | Forced - Immediate | 2014 | Coal | CC | 100 | Fossil-Steam | WECC | Summer | 2771 | 340 | 1 | 1 | 4040-Bearings C | U1-Forced - Immediate | 100-Fossil-Steam
4040 | Bearings C | Steam Turbine | High Pressure Turbine | U1 | Forced - Immediate | 2014 | Waste Heat | WH | 100 | Fossil-Steam | SERC | Summer | 164780.4333 | 46 | 1 | 1 | 4040-Bearings C | U1-Forced - Immediate | 100-Fossil-Steam
4040 | Bearings C | Steam Turbine | High Pressure Turbine | U3 | Forced - Postponed | 2014 | Gas | GG | 100 | Fossil-Steam | SERC | Off-Peak | 20231.8666 | 212 | 1 | 1 | 4040-Bearings C | U3-Forced - Postponed | 100-Fossil-Steam
4040 | Bearings C | Steam Turbine | High Pressure Turbine | D1 | Forced - Immediate | 2014 | Coal | CC | 100 | Fossil-Steam | RFC | Off-Peak | 7296.6666 | 100 | 1 | 1 | 4040-Bearings C | D1-Forced - Immediate | 100-Fossil-Steam
4040 | Bearings C | Steam Turbine | High Pressure Turbine | D1 | Forced - Immediate | 2014 | Gas | GG | 100 | Fossil-Steam | NPCC | Summer | 85.5 | 342 | 1 | 1 | 4040-Bearings C | D1-Forced - Immediate | 100-Fossil-Steam
4040 | Bearings C | Steam Turbine | High Pressure Turbine | D2 | Forced - Delayed | 2014 | Coal | LI | 100 | Fossil-Steam | TRE | Off-Peak | 142.3333 | 70 | 1 | 1 | 4040-Bearings C | D2-Forced - Delayed | 100-Fossil-Steam
4040 | Bearings C | Steam Turbine | High Pressure Turbine | D2 | Forced - Delayed | 2014 | Coal | LI | 100 | Fossil-Steam | TRE | Winter | 158.6666 | 140 | 1 | 1 | 4040-Bearings C | D2-Forced - Delayed | 100-Fossil-Steam
4040 | Bearings C | Steam Turbine | High Pressure Turbine | SF | Startup Failure | 2014 | Gas | GG | 100 | Fossil-Steam | SERC | Summer | 65469.1332 | 212 | 1 | 1 | 4040-Bearings C | SF-Startup Failure | 100-Fossil-Steam
4040 | Bearings C | Steam Turbine | High Pressure Turbine | U1 | Forced - Immediate | 2014 | Coal | CC | 100 | Fossil-Steam | MRO | Off-Peak | 580 | 580 | 1 | 1 | 4040-Bearings C | U1-Forced - Immediate | 100-Fossil-Steam
4040 | Bearings C | Steam Turbine | High Pressure Turbine | U1 | Forced - Immediate | 2014 | Coal | CC | 100 | Fossil-Steam | SERC | Summer | 543336.0832 | 263 | 1 | 1 | 4040-Bearings C | U1-Forced - Immediate | 100-Fossil-Steam
4040 | Bearings C | Steam Turbine | High Pressure Turbine | U1 | Forced - Immediate | 2014 | Coal | CC | 100 | Fossil-Steam | WECC | Winter | 150188.5 | 770 | 1 | 1 | 4040-Bearings C | U1-Forced - Immediate | 100-Fossil-Steam
4040 | Bearings C | Steam Turbine | High Pressure Turbine | U1 | Forced - Immediate | 2014 | Gas | GG | 100 | Fossil-Steam | TRE | Off-Peak | 5052.4999 | 258 | 1 | 1 | 4040-Bearings C | U1-Forced - Immediate | 100-Fossil-Steam
4040 | Bearings C | Steam Turbine | High Pressure Turbine | U1 | Forced - Immediate | 2014 | Gas | GG | 100 | Fossil-Steam | MRO | Off-Peak | 52036.6 | 93 | 1 | 1 | 4040-Bearings C | U1-Forced - Immediate | 100-Fossil-Steam
4040 | Bearings C | Steam Turbine | High Pressure Turbine | D1 | Forced - Immediate | 2014 | Nuclear | NU | 200 | Nuclear | SERC | Off-Peak | 4360.5 | 323 | 1 | 1 | 4040-Bearings C | D1-Forced - Immediate | 200-Nuclear
4040 | Bearings C | Steam Turbine | High Pressure Turbine | U1 | Forced - Immediate | 2014 | Nuclear | NU | 200 | Nuclear | SERC | Off-Peak | 14173.5 | 859 | 1 | 1 | 4040-Bearings C | U1-Forced - Immediate | 200-Nuclear
4040 | Bearings C | Steam Turbine | High Pressure Turbine | D1 | Forced - Immediate | 2014 | Nuclear | NU | 200 | Nuclear | SERC | Off-Peak | 815.7329 | 644 | 1 | 1 | 4040-Bearings C | D1-Forced - Immediate | 200-Nuclear
4040 | Bearings C | Steam Turbine | High Pressure Turbine | D1 | Forced - Immediate | 2014 | Nuclear | NU | 200 | Nuclear | SERC | Off-Peak | 9.8666 | 296 | 1 | 1 | 4040-Bearings C | D1-Forced - Immediate | 200-Nuclear
4040 | Bearings C | Steam Turbine | High Pressure Turbine | U1 | Forced - Immediate | 2014 | Coal | OS | 800 | Miscellaneous | NPCC | Off-Peak | 51 | 51 | 1 | 1 | 4040-Bearings C | U1-Forced - Immediate | 800-Miscellaneous
4040 | Bearings C | Steam Turbine | High Pressure Turbine | D1 | Forced - Immediate | 2014 | Coal | OS | 800 | Miscellaneous | NPCC | Off-Peak | 56.7 | 42 | 1 | 1 | 4040-Bearings C | D1-Forced - Immediate | 800-Miscellaneous
4040 | Bearings C | Steam Turbine | High Pressure Turbine | D1 | Forced - Immediate | 2014 | Gas | GG | 850 | Combined Cycle Block | NPCC | Off-Peak | 2466 | 27 | 1 | 1 | 4040-Bearings C | D1-Forced - Immediate | 850-Combined Cycle Block
4040 | Bearings C | Steam Turbine | High Pressure Turbine | D1 | Forced - Immediate | 2014 | Gas | GG | 850 | Combined Cycle Block | NPCC | Summer | 3.87 | 2.7 | 1 | 1 | 4040-Bearings C | D1-Forced - Immediate | 850-Combined Cycle Block
4040 | Bearings C | Steam Turbine | High Pressure Turbine | D1 | Forced - Immediate | 2014 | Gas | GG | 850 | Combined Cycle Block | NPCC | Summer | 50.75 | 8.7 | 1 | 1 | 4040-Bearings C | D1-Forced - Immediate | 850-Combined Cycle Block
4040 | Bearings C | Steam Turbine | High Pressure Turbine | D1 | Forced - Immediate | 2014 | Gas | GG | 850 | Combined Cycle Block | SERC | Summer | 954.5 | 415 | 1 | 1 | 4040-Bearings C | D1-Forced - Immediate | 850-Combined Cycle Block
4040 | Bearings C | Steam Turbine | High Pressure Turbine | D1 | Forced - Immediate | 2014 | Gas | GG | 850 | Combined Cycle Block | NPCC | Winter | 21.2667 | 44 | 1 | 1 | 4040-Bearings C | D1-Forced - Immediate | 850-Combined Cycle Block
4040 | Bearings C | Steam Turbine | High Pressure Turbine | D1 | Forced - Immediate | 2014 | Gas | GG | 850 | Combined Cycle Block | NPCC | Winter | 335.1333 | 44 | 1 | 1 | 4040-Bearings C | D1-Forced - Immediate | 850-Combined Cycle Block
4040 | Bearings C | Steam Turbine | High Pressure Turbine | D1 | Forced - Immediate | 2014 | Gas | GG | 850 | Combined Cycle Block | NPCC | Winter | 369.6 | 32 | 1 | 1 | 4040-Bearings C | D1-Forced - Immediate | 850-Combined Cycle Block
4040 | Bearings C | Steam Turbine | High Pressure Turbine | D1 | Forced - Immediate | 2014 | Waste Heat | WH | 850 | Combined Cycle Block | SERC | Winter | 45.2833 | 19 | 1 | 1 | 4040-Bearings C | D1-Forced - Immediate | 850-Combined Cycle Block
4040 | Bearings C | Steam Turbine | High Pressure Turbine | D1 | Forced - Immediate | 2014 | Gas | GG | 850 | Combined Cycle Block | SERC | Off-Peak | 143.8 | 12 | 1 | 1 | 4040-Bearings C | D1-Forced - Immediate | 850-Combined Cycle Block
4040 | Bearings C | Steam Turbine | High Pressure Turbine | D1 | Forced - Immediate | 2014 | Gas | GG | 850 | Combined Cycle Block | NPCC | Summer | 275.3333 | 59 | 1 | 1 | 4040-Bearings C | D1-Forced - Immediate | 850-Combined Cycle Block
4040 | Bearings C | Steam Turbine | High Pressure Turbine | D1 | Forced - Immediate | 2014 | Gas | GG | 850 | Combined Cycle Block | NPCC | Summer | 3047.555 | 34.3 | 1 | 1 | 4040-Bearings C | D1-Forced - Immediate | 850-Combined Cycle Block
4040 | Bearings C | Steam Turbine | High Pressure Turbine | D1 | Forced - Immediate | 2014 | Gas | GG | 850 | Combined Cycle Block | NPCC | Winter | 24.05 | 37 | 1 | 1 | 4040-Bearings C | D1-Forced - Immediate | 850-Combined Cycle Block
4040 | Bearings C | Steam Turbine | High Pressure Turbine | D1 | Forced - Immediate | 2014 | Gas | GG | 850 | Combined Cycle Block | NPCC | Winter | 41.0833 | 29 | 1 | 1 | 4040-Bearings C | D1-Forced - Immediate | 850-Combined Cycle Block
4040 | Bearings C | Steam Turbine | High Pressure Turbine | D1 | Forced - Immediate | 2014 | Gas | GG | 850 | Combined Cycle Block | NPCC | Winter | 94.5 | 27 | 1 | 1 | 4040-Bearings C | D1-Forced - Immediate | 850-Combined Cycle Block
4040 | Bearings C | Steam Turbine | High Pressure Turbine | D1 | Forced - Immediate | 2014 | Gas | GG | 850 | Combined Cycle Block | NPCC | Winter | 149.2333 | 22 | 1 | 1 | 4040-Bearings C | D1-Forced - Immediate | 850-Combined Cycle Block
4040 | Bearings C | Steam Turbine | High Pressure Turbine | D1 | Forced - Immediate | 2014 | Gas | GG | 850 | Combined Cycle Block | NPCC | Winter | 471.7333 | 29 | 1 | 1 | 4040-Bearings C | D1-Forced - Immediate | 850-Combined Cycle Block
4040 | Bearings C | Steam Turbine | High Pressure Turbine | D1 | Forced - Immediate | 2014 | Waste Heat | WH | 850 | Combined Cycle Block | SERC | Winter | 1567.35 | 81 | 1 | 1 | 4040-Bearings C | D1-Forced - Immediate | 850-Combined Cycle Block
4040 | Bearings C | Steam Turbine | High Pressure Turbine | D1 | Forced - Immediate | 2014 | NULL | NULL | 850 | Combined Cycle Block | RFC | Off-Peak | NULL | NULL | 1 | 1 | 4040-Bearings C | D1-Forced - Immediate | 850-Combined Cycle Block
4040 | Bearings C | Steam Turbine | High Pressure Turbine | D1 | Forced - Immediate | 2014 | Gas | GG | 850 | Combined Cycle Block | NPCC | Summer | 915.1916 | 54.1 | 1 | 1 | 4040-Bearings C | D1-Forced - Immediate | 850-Combined Cycle Block
4040 | Bearings C | Steam Turbine | High Pressure Turbine | D1 | Forced - Immediate | 2014 | Gas | GG | 850 | Combined Cycle Block | NPCC | Winter | 292.9166 | 37 | 1 | 1 | 4040-Bearings C | D1-Forced - Immediate | 850-Combined Cycle Block
4040 | Bearings C | Steam Turbine | High Pressure Turbine | D1 | Forced - Immediate | 2014 | Gas | GG | 850 | Combined Cycle Block | NPCC | Winter | 3671.5 | 42 | 1 | 1 | 4040-Bearings C | D1-Forced - Immediate | 850-Combined Cycle Block
4040 | Bearings C | Steam Turbine | High Pressure Turbine | U1 | Forced - Immediate | 2014 | Gas | GG | 850 | Combined Cycle Block | NPCC | Winter | 23528.75 | 175 | 1 | 1 | 4040-Bearings C | U1-Forced - Immediate | 850-Combined Cycle Block
4040 | Bearings C | Steam Turbine | High Pressure Turbine | D1 | Forced - Immediate | 2014 | Gas | GG | 850 | Combined Cycle Block | TRE | Summer | 443.3332 | 475 | 1 | 1 | 4040-Bearings C | D1-Forced - Immediate | 850-Combined Cycle Block
4040 | Bearings C | Steam Turbine | High Pressure Turbine | D1 | Forced - Immediate | 2014 | Gas | GG | 850 | Combined Cycle Block | NPCC | Summer | 1032.5 | 59 | 1 | 1 | 4040-Bearings C | D1-Forced - Immediate | 850-Combined Cycle Block
4040 | Bearings C | Steam Turbine | High Pressure Turbine | D1 | Forced - Immediate | 2014 | Gas | GG | 850 | Combined Cycle Block | NPCC | Winter | 9.6333 | 34 | 1 | 1 | 4040-Bearings C | D1-Forced - Immediate | 850-Combined Cycle Block
4040 | Bearings C | Steam Turbine | High Pressure Turbine | D1 | Forced - Immediate | 2014 | Gas | GG | 850 | Combined Cycle Block | NPCC | Winter | 10.6667 | 32 | 1 | 1 | 4040-Bearings C | D1-Forced - Immediate | 850-Combined Cycle Block
4040 | Bearings C | Steam Turbine | High Pressure Turbine | D1 | Forced - Immediate | 2014 | Gas | GG | 850 | Combined Cycle Block | NPCC | Winter | 222.6166 | 37 | 1 | 1 | 4040-Bearings C | D1-Forced - Immediate | 850-Combined Cycle Block
4040 | Bearings C | Steam Turbine | High Pressure Turbine | D1 | Forced - Immediate | 2014 | Gas | GG | 850 | Combined Cycle Block | NPCC | Winter | 288.9 | 27 | 1 | 1 | 4040-Bearings C | D1-Forced - Immediate | 850-Combined Cycle Block
4040 | Bearings C | Steam Turbine | High Pressure Turbine | D1 | Forced - Immediate | 2014 | Gas | GG | 850 | Combined Cycle Block | SERC | Off-Peak | 146.9333 | 16 | 1 | 1 | 4040-Bearings C | D1-Forced - Immediate | 850-Combined Cycle Block
4040 | Bearings C | Steam Turbine | High Pressure Turbine | D1 | Forced - Immediate | 2014 | Gas | GG | 850 | Combined Cycle Block | NPCC | Off-Peak | 854.98 | 118.2 | 1 | 1 | 4040-Bearings C | D1-Forced - Immediate | 850-Combined Cycle Block
4040 | Bearings C | Steam Turbine | High Pressure Turbine | D1 | Forced - Immediate | 2014 | Gas | GG | 850 | Combined Cycle Block | NPCC | Summer | 224.0933 | 34.3 | 1 | 1 | 4040-Bearings C | D1-Forced - Immediate | 850-Combined Cycle Block
4040 | Bearings C | Steam Turbine | High Pressure Turbine | D1 | Forced - Immediate | 2014 | Gas | GG | 850 | Combined Cycle Block | NPCC | Summer | 730.5467 | 37.4 | 1 | 1 | 4040-Bearings C | D1-Forced - Immediate | 850-Combined Cycle Block
4040 | Bearings C | Steam Turbine | High Pressure Turbine | D1 | Forced - Immediate | 2014 | Gas | GG | 850 | Combined Cycle Block | NPCC | Summer | 4195.3333 | 58 | 1 | 1 | 4040-Bearings C | D1-Forced - Immediate | 850-Combined Cycle Block
4040 | Bearings C | Steam Turbine | High Pressure Turbine | D1 | Forced - Immediate | 2014 | Gas | GG | 850 | Combined Cycle Block | NPCC | Winter | 13.3333 | 25 | 1 | 1 | 4040-Bearings C | D1-Forced - Immediate | 850-Combined Cycle Block
4040 | Bearings C | Steam Turbine | High Pressure Turbine | D1 | Forced - Immediate | 2014 | Gas | GG | 850 | Combined Cycle Block | NPCC | Winter | 24.0667 | 19 | 1 | 1 | 4040-Bearings C | D1-Forced - Immediate | 850-Combined Cycle Block
4040 | Bearings C | Steam Turbine | High Pressure Turbine | D1 | Forced - Immediate | 2014 | Gas | GG | 850 | Combined Cycle Block | NPCC | Winter | 543.4667 | 32 | 1 | 1 | 4040-Bearings C | D1-Forced - Immediate | 850-Combined Cycle Block
4040 | Bearings C | Steam Turbine | High Pressure Turbine | D1 | Forced - Immediate | 2014 | Gas | GG | 850 | Combined Cycle Block | NPCC | Winter | 648 | 27 | 1 | 2 | 4040-Bearings C | D1-Forced - Immediate | 850-Combined Cycle Block
4040 | Bearings C | Steam Turbine | High Pressure Turbine | D1 | Forced - Immediate | 2014 | Gas | GG | 850 | Combined Cycle Block | NPCC | Summer | 5716.2933 | 54.2 | 1 | 1 | 4040-Bearings C | D1-Forced - Immediate | 850-Combined Cycle Block
4040 | Bearings C | Steam Turbine | High Pressure Turbine | D1 | Forced - Immediate | 2014 | Gas | GG | 850 | Combined Cycle Block | NPCC | Winter | 168.4 | 24 | 1 | 1 | 4040-Bearings C | D1-Forced - Immediate | 850-Combined Cycle Block
4040 | Bearings C | Steam Turbine | High Pressure Turbine | D1 | Forced - Immediate | 2014 | Gas | GG | 850 | Combined Cycle Block | NPCC | Winter | 226.1 | 17 | 1 | 1 | 4040-Bearings C | D1-Forced - Immediate | 850-Combined Cycle Block
4040 | Bearings C | Steam Turbine | High Pressure Turbine | D1 | Forced - Immediate | 2014 | Gas | GG | 850 | Combined Cycle Block | NPCC | Winter | 347.9 | 42 | 1 | 1 | 4040-Bearings C | D1-Forced - Immediate | 850-Combined Cycle Block
4040 | Bearings C | Steam Turbine | High Pressure Turbine | D1 | Forced - Immediate | 2014 | Gas | GG | 850 | Combined Cycle Block | NPCC | Winter | 647.1 | 27 | 1 | 1 | 4040-Bearings C | D1-Forced - Immediate | 850-Combined Cycle Block
4040 | Bearings C | Steam Turbine | High Pressure Turbine | U1 | Forced - Immediate | 2014 | Waste Heat | WH | 850 | Combined Cycle Block | SERC | Winter | 17402.8498 | 243 | 1 | 1 | 4040-Bearings C | U1-Forced - Immediate | 850-Combined Cycle Block
4040 | Bearings C | Steam Turbine | High Pressure Turbine | D1 | Forced - Immediate | 2014 | Gas | GG | 850 | Combined Cycle Block | NPCC | Summer | 326.4033 | 54.1 | 1 | 1 | 4040-Bearings C | D1-Forced - Immediate | 850-Combined Cycle Block
4040 | Bearings C | Steam Turbine | High Pressure Turbine | D1 | Forced - Immediate | 2014 | Gas | GG | 850 | Combined Cycle Block | NPCC | Winter | 18.2 | 52 | 1 | 1 | 4040-Bearings C | D1-Forced - Immediate | 850-Combined Cycle Block
4040 | Bearings C | Steam Turbine | High Pressure Turbine | D1 | Forced - Immediate | 2014 | Gas | GG | 850 | Combined Cycle Block | NPCC | Winter | 54.6 | 39 | 1 | 1 | 4040-Bearings C | D1-Forced - Immediate | 850-Combined Cycle Block
4040 | Bearings C | Steam Turbine | High Pressure Turbine | D1 | Forced - Immediate | 2014 | Gas | GG | 850 | Combined Cycle Block | NPCC | Winter | 85.95 | 27 | 1 | 1 | 4040-Bearings C | D1-Forced - Immediate | 850-Combined Cycle Block
4040 | Bearings C | Steam Turbine | High Pressure Turbine | D1 | Forced - Immediate | 2014 | Waste Heat | WH | 850 | Combined Cycle Block | SERC | Winter | 522.75 | 41 | 1 | 1 | 4040-Bearings C | D1-Forced - Immediate | 850-Combined Cycle Block
4040 | Bearings C | Steam Turbine | High Pressure Turbine | U1 | Forced - Immediate | 2014 | Waste Heat | WH | 850 | Combined Cycle Block | SERC | Off-Peak | 32116.4998 | 243 | 1 | 1 | 4040-Bearings C | U1-Forced - Immediate | 850-Combined Cycle Block
4040 | Bearings C | Steam Turbine | High Pressure Turbine | D1 | Forced - Immediate | 2014 | Gas | GG | 850 | Combined Cycle Block | NPCC | Off-Peak | 89.2166 | 101 | 1 | 1 | 4040-Bearings C | D1-Forced - Immediate | 850-Combined Cycle Block
4040 | Bearings C | Steam Turbine | High Pressure Turbine | D1 | Forced - Immediate | 2014 | Gas | GG | 850 | Combined Cycle Block | NPCC | Off-Peak | 105.7616 | 71.3 | 1 | 1 | 4040-Bearings C | D1-Forced - Immediate | 850-Combined Cycle Block
4040 | Bearings C | Steam Turbine | High Pressure Turbine | D1 | Forced - Immediate | 2014 | Gas | GG | 850 | Combined Cycle Block | NPCC | Summer | 168.9233 | 37.4 | 1 | 1 | 4040-Bearings C | D1-Forced - Immediate | 850-Combined Cycle Block
4040 | Bearings C | Steam Turbine | High Pressure Turbine | D1 | Forced - Immediate | 2014 | Gas | GG | 850 | Combined Cycle Block | NPCC | Summer | 312.8783 | 54.1 | 1 | 1 | 4040-Bearings C | D1-Forced - Immediate | 850-Combined Cycle Block
4040 | Bearings C | Steam Turbine | High Pressure Turbine | D1 | Forced - Immediate | 2014 | Gas | GG | 850 | Combined Cycle Block | NPCC | Summer | 819.615 | 54.1 | 1 | 1 | 4040-Bearings C | D1-Forced - Immediate | 850-Combined Cycle Block
4040 | Bearings C | Steam Turbine | High Pressure Turbine | D1 | Forced - Immediate | 2014 | Gas | GG | 850 | Combined Cycle Block | NPCC | Summer | 7540 | 58 | 1 | 1 | 4040-Bearings C | D1-Forced - Immediate | 850-Combined Cycle Block
4040 | Bearings C | Steam Turbine | High Pressure Turbine | D1 | Forced - Immediate | 2014 | Gas | GG | 850 | Combined Cycle Block | NPCC | Winter | 25.4167 | 25 | 1 | 1 | 4040-Bearings C | D1-Forced - Immediate | 850-Combined Cycle Block
4040 | Bearings C | Steam Turbine | High Pressure Turbine | D1 | Forced - Immediate | 2014 | Gas | GG | 850 | Combined Cycle Block | NPCC | Winter | 5946.75 | 27 | 1 | 1 | 4040-Bearings C | D1-Forced - Immediate | 850-Combined Cycle Block
4040 | Bearings C | Steam Turbine | High Pressure Turbine | U1 | Forced - Immediate | 2014 | Gas | GG | 850 | Combined Cycle Block | RFC | Winter | 51.7999 | 222 | 1 | 1 | 4040-Bearings C | U1-Forced - Immediate | 850-Combined Cycle Block
4040 | Bearings C | Steam Turbine | High Pressure Turbine | U2 | Forced - Delayed | 2014 | Gas | GG | 851 | CC GT units | WECC | Summer | 30219.9986 | 170.03 | 1 | 1 | 4040-Bearings C | U2-Forced - Delayed | 851-CC GT units
4040 | Bearings C | Steam Turbine | High Pressure Turbine | SF | Startup Failure | 2014 | Waste Heat | WH | 852 | CC steam units | WECC | Off-Peak | 2594.4 | 282 | 1 | 1 | 4040-Bearings C | SF-Startup Failure | 852-CC steam units
4040 | Bearings C | Steam Turbine | High Pressure Turbine | U2 | Forced - Delayed | 2014 | Waste Heat | WH | 852 | CC steam units | WECC | Summer | 17305.8333 | 95 | 1 | 1 | 4040-Bearings C | U2-Forced - Delayed | 852-CC steam units
4040 | Bearings C | Steam Turbine | High Pressure Turbine | U1 | Forced - Immediate | 2014 | Waste Heat | WH | 852 | CC steam units | TRE | Summer | 4085.7999 | 186 | 1 | 1 | 4040-Bearings C | U1-Forced - Immediate | 852-CC steam units
4040 | Bearings C | Steam Turbine | High Pressure Turbine | SF | Startup Failure | 2014 | Waste Heat | WH | 852 | CC steam units | TRE | Summer | 1320.6 | 186 | 1 | 1 | 4040-Bearings C | SF-Startup Failure | 852-CC steam units
4040 | Bearings C | Steam Turbine | High Pressure Turbine | U1 | Forced - Immediate | 2014 | Waste Heat | WH | 852 | CC steam units | TRE | Summer | 1348.5 | 186 | 1 | 1 | 4040-Bearings C | U1-Forced - Immediate | 852-CC steam units
4040 | Bearings C | Steam Turbine | High Pressure Turbine | SF | Startup Failure | 2014 | Waste Heat | WH | 852 | CC steam units | TRE | Summer | 8422.6999 | 186 | 1 | 1 | 4040-Bearings C | SF-Startup Failure | 852-CC steam units
4040 | Bearings C | Steam Turbine | High Pressure Turbine | U1 | Forced - Immediate | 2014 | Gas | GG | 860 | Co-generator Block | WECC | Summer | 862.6 | 227 | 1 | 1 | 4040-Bearings C | U1-Forced - Immediate | 860-Co-generator Block
4040 | Bearings C | Steam Turbine | High Pressure Turbine | U1 | Forced - Immediate | 2014 | Gas | GG | 860 | Co-generator Block | WECC | Summer | 3192 | 228 | 1 | 1 | 4040-Bearings C | U1-Forced - Immediate | 860-Co-generator Block
4040 | Bearings C | Steam Turbine | High Pressure Turbine | D1 | Forced - Immediate | 2014 | Gas | GG | 860 | Co-generator Block | RFC | Summer | 40.6 | 20.3 | 1 | 1 | 4040-Bearings C | D1-Forced - Immediate | 860-Co-generator Block
4040 | Bearings C | Steam Turbine | High Pressure Turbine | U1 | Forced - Immediate | 2014 | Gas | GG | 860 | Co-generator Block | WECC | Summer | 7649.4 | 228 | 1 | 1 | 4040-Bearings C | U1-Forced - Immediate | 860-Co-generator Block
4040 | Bearings C | Steam Turbine | High Pressure Turbine | U1 | Forced - Immediate | 2014 | Gas | GG | 860 | Co-generator Block | WECC | Summer | 35763.85 | 227 | 1 | 1 | 4040-Bearings C | U1-Forced - Immediate | 860-Co-generator Block
4040 | Bearings C | Steam Turbine | High Pressure Turbine | U1 | Forced - Immediate | 2014 | Gas | GG | 860 | Co-generator Block | WECC | Summer | 181.6 | 227 | 1 | 1 | 4040-Bearings C | U1-Forced - Immediate | 860-Co-generator Block
4040 | Bearings C | Steam Turbine | High Pressure Turbine | U1 | Forced - Immediate | 2014 | Gas | GG | 860 | Co-generator Block | WECC | Summer | 10138.3998 | 228 | 1 | 1 | 4040-Bearings C | U1-Forced - Immediate | 860-Co-generator Block
4040 | Bearings C | Steam Turbine | High Pressure Turbine | U1 | Forced - Immediate | 2014 | Gas | GG | 860 | Co-generator Block | WECC | Summer | 563.7166 | 227 | 1 | 1 | 4040-Bearings C | U1-Forced - Immediate | 860-Co-generator Block
4040 | Bearings C | Steam Turbine | High Pressure Turbine | U1 | Forced - Immediate | 2014 | Gas | GG | 860 | Co-generator Block | WECC | Summer | 2093.7999 | 228 | 1 | 1 | 4040-Bearings C | U1-Forced - Immediate | 860-Co-generator Block
4040 | Bearings C | Steam Turbine | High Pressure Turbine | D1 | Forced - Immediate | 2014 | Gas | GG | 860 | Co-generator Block | RFC | Summer | 1492.75 | 85.3 | 1 | 1 | 4040-Bearings C | D1-Forced - Immediate | 860-Co-generator Block
4040 | Bearings C | Steam Turbine | High Pressure Turbine | U1 | Forced - Immediate | 2014 | Gas | GG | 860 | Co-generator Block | WECC | Summer | 440.7999 | 228 | 1 | 1 | 4040-Bearings C | U1-Forced - Immediate | 860-Co-generator Block
4040 | Bearings C | Steam Turbine | High Pressure Turbine | U1 | Forced - Immediate | 2014 | Gas | GG | 860 | Co-generator Block | WECC | Summer | 12768 | 228 | 1 | 1 | 4040-Bearings C | U1-Forced - Immediate | 860-Co-generator Block
4040 | Bearings C | Steam Turbine | High Pressure Turbine | U1 | Forced - Immediate | 2014 | Gas | GG | 860 | Co-generator Block | WECC | Summer | 1002.5832 | 227 | 1 | 1 | 4040-Bearings C | U1-Forced - Immediate | 860-Co-generator Block
4040 | Bearings C | Steam Turbine | High Pressure Turbine | U1 | Forced - Immediate | 2014 | Gas | GG | 860 | Co-generator Block | WECC | Summer | 1301.4666 | 227 | 1 | 1 | 4040-Bearings C | U1-Forced - Immediate | 860-Co-generator Block
4040 | Bearings C | Steam Turbine | High Pressure Turbine | U1 | Forced - Immediate | 2014 | Gas | GG | 860 | Co-generator Block | WECC | Summer | 1986.25 | 227 | 1 | 1 | 4040-Bearings C | U1-Forced - Immediate | 860-Co-generator Block
4040 | Bearings C | Steam Turbine | High Pressure Turbine | D1 | Forced - Immediate | 2014 | Gas | GG | 860 | Co-generator Block | RFC | Summer | 14226.98 | 85.2 | 1 | 1 | 4040-Bearings C | D1-Forced - Immediate | 860-Co-generator Block
4040 | Bearings C | Steam Turbine | High Pressure Turbine | U1 | Forced - Immediate | 2014 | Gas | GG | 860 | Co-generator Block | WECC | Summer | 125.4 | 228 | 1 | 1 | 4040-Bearings C | U1-Forced - Immediate | 860-Co-generator Block
4040 | Bearings C | Steam Turbine | High Pressure Turbine | U1 | Forced - Immediate | 2014 | Gas | GG | 860 | Co-generator Block | WECC | Summer | 2063.4 | 228 | 1 | 1 | 4040-Bearings C | U1-Forced - Immediate | 860-Co-generator Block
4040 | Bearings C | Steam Turbine | High Pressure Turbine | U1 | Forced - Immediate | 2014 | Gas | GG | 860 | Co-generator Block | WECC | Summer | 976.5999 | 228 | 1 | 1 | 4040-Bearings C | U1-Forced - Immediate | 860-Co-generator Block
4040 | Bearings C | Steam Turbine | High Pressure Turbine | U1 | Forced - Immediate | 2014 | Gas | GG | 860 | Co-generator Block | WECC | Summer | 1551.1666 | 227 | 1 | 1 | 4040-Bearings C | U1-Forced - Immediate | 860-Co-generator Block
4040 | Bearings C | Steam Turbine | High Pressure Turbine | U1 | Forced - Immediate | 2014 | Gas | GG | 860 | Co-generator Block | WECC | Summer | 1972.2 | 228 | 1 | 1 | 4040-Bearings C | U1-Forced - Immediate | 860-Co-generator Block
4040 | Bearings C | Steam Turbine | High Pressure Turbine | U1 | Forced - Immediate | 2014 | Gas | GG | 860 | Co-generator Block | RFC | Summer | 8476.1033 | 120.2 | 1 | 1 | 4040-Bearings C | U1-Forced - Immediate | 860-Co-generator Block
4041 | HP steam turbine thrust bearings | Steam Turbine | High Pressure Turbine | U1 | Forced - Immediate | 2014 | Gas | GG | 100 | Fossil-Steam | WECC | Summer | 975.8666 | 104 | 1 | 1 | 4041-HP steam turbine thrust bearings | U1-Forced - Immediate | 100-Fossil-Steam
4041 | HP steam turbine thrust bearings | Steam Turbine | High Pressure Turbine | D1 | Forced - Immediate | 2014 | Coal | CC | 100 | Fossil-Steam | SERC | Off-Peak | 79.5 | 53 | 1 | 1 | 4041-HP steam turbine thrust bearings | D1-Forced - Immediate | 100-Fossil-Steam
4041 | HP steam turbine thrust bearings | Steam Turbine | High Pressure Turbine | D1 | Forced - Immediate | 2014 | Coal | CC | 100 | Fossil-Steam | SERC | Winter | 5588.2664 | 403 | 1 | 1 | 4041-HP steam turbine thrust bearings | D1-Forced - Immediate | 100-Fossil-Steam
4041 | HP steam turbine thrust bearings | Steam Turbine | High Pressure Turbine | U1 | Forced - Immediate | 2014 | Coal | CC | 100 | Fossil-Steam | SERC | Winter | 113427.3997 | 876 | 1 | 1 | 4041-HP steam turbine thrust bearings | U1-Forced - Immediate | 100-Fossil-Steam
4041 | HP steam turbine thrust bearings | Steam Turbine | High Pressure Turbine | D1 | Forced - Immediate | 2014 | Coal | CC | 100 | Fossil-Steam | SERC | Winter | 1998.75 | 15 | 1 | 1 | 4041-HP steam turbine thrust bearings | D1-Forced - Immediate | 100-Fossil-Steam
4041 | HP steam turbine thrust bearings | Steam Turbine | High Pressure Turbine | U1 | Forced - Immediate | 2014 | Coal | CC | 100 | Fossil-Steam | SERC | Winter | 55246.3994 | 876 | 1 | 1 | 4041-HP steam turbine thrust bearings | U1-Forced - Immediate | 100-Fossil-Steam
4041 | HP steam turbine thrust bearings | Steam Turbine | High Pressure Turbine | U1 | Forced - Immediate | 2014 | Coal | CC | 100 | Fossil-Steam | RFC | Summer | 21946.4 | 112 | 1 | 1 | 4041-HP steam turbine thrust bearings | U1-Forced - Immediate | 100-Fossil-Steam
4041 | HP steam turbine thrust bearings | Steam Turbine | High Pressure Turbine | U3 | Forced - Postponed | 2014 | Coal | CC | 100 | Fossil-Steam | SERC | Winter | 63042.7994 | 876 | 1 | 1 | 4041-HP steam turbine thrust bearings | U3-Forced - Postponed | 100-Fossil-Steam
4041 | HP steam turbine thrust bearings | Steam Turbine | High Pressure Turbine | D1 | Forced - Immediate | 2014 | Gas | GG | 100 | Fossil-Steam | MRO | Winter | 173111.1833 | 47 | 1 | 1 | 4041-HP steam turbine thrust bearings | D1-Forced - Immediate | 100-Fossil-Steam
4041 | HP steam turbine thrust bearings | Steam Turbine | High Pressure Turbine | U1 | Forced - Immediate | 2014 | Coal | CC | 100 | Fossil-Steam | RFC | Summer | 49716.6666 | 200 | 1 | 1 | 4041-HP steam turbine thrust bearings | U1-Forced - Immediate | 100-Fossil-Steam
4041 | HP steam turbine thrust bearings | Steam Turbine | High Pressure Turbine | D1 | Forced - Immediate | 2014 | Gas | GG | 850 | Combined Cycle Block | WECC | Off-Peak | 2713.8333 | 95 | 1 | 1 | 4041-HP steam turbine thrust bearings | D1-Forced - Immediate | 850-Combined Cycle Block
4041 | HP steam turbine thrust bearings | Steam Turbine | High Pressure Turbine | D1 | Forced - Immediate | 2014 | Gas | GG | 850 | Combined Cycle Block | SERC | Winter | 543.5999 | 407.7 | 1 | 1 | 4041-HP steam turbine thrust bearings | D1-Forced - Immediate | 850-Combined Cycle Block
4041 | HP steam turbine thrust bearings | Steam Turbine | High Pressure Turbine | D1 | Forced - Immediate | 2014 | Gas | GG | 850 | Combined Cycle Block | WECC | Winter | 18550.4999 | 90 | 1 | 1 | 4041-HP steam turbine thrust bearings | D1-Forced - Immediate | 850-Combined Cycle Block
4099 | Other high pressure turbine problems | Steam Turbine | High Pressure Turbine | D1 | Forced - Immediate | 2014 | Coal | CC | 100 | Fossil-Steam | WECC | Off-Peak | 8.1666 | 49 | 1 | 1 | 4099-Other high pressure turbine problems | D1-Forced - Immediate | 100-Fossil-Steam
4099 | Other high pressure turbine problems | Steam Turbine | High Pressure Turbine | D1 | Forced - Immediate | 2014 | Coal | CC | 100 | Fossil-Steam | WECC | Off-Peak | 10.15 | 29 | 1 | 1 | 4099-Other high pressure turbine problems | D1-Forced - Immediate | 100-Fossil-Steam
4099 | Other high pressure turbine problems | Steam Turbine | High Pressure Turbine | D1 | Forced - Immediate | 2014 | Coal | CC | 100 | Fossil-Steam | WECC | Off-Peak | 12.3333 | 37 | 1 | 1 | 4099-Other high pressure turbine problems | D1-Forced - Immediate | 100-Fossil-Steam
4099 | Other high pressure turbine problems | Steam Turbine | High Pressure Turbine | D1 | Forced - Immediate | 2014 | Coal | CC | 100 | Fossil-Steam | WECC | Off-Peak | 15.4999 | 93 | 1 | 1 | 4099-Other high pressure turbine problems | D1-Forced - Immediate | 100-Fossil-Steam
4099 | Other high pressure turbine problems | Steam Turbine | High Pressure Turbine | D1 | Forced - Immediate | 2014 | Coal | CC | 100 | Fossil-Steam | WECC | Off-Peak | 16 | 16 | 1 | 2 | 4099-Other high pressure turbine problems | D1-Forced - Immediate | 100-Fossil-Steam
4099 | Other high pressure turbine problems | Steam Turbine | High Pressure Turbine | D1 | Forced - Immediate | 2014 | Coal | CC | 100 | Fossil-Steam | WECC | Off-Peak | 16.5 | 11 | 1 | 1 | 4099-Other high pressure turbine problems | D1-Forced - Immediate | 100-Fossil-Steam
4099 | Other high pressure turbine problems | Steam Turbine | High Pressure Turbine | D1 | Forced - Immediate | 2014 | Coal | CC | 100 | Fossil-Steam | WECC | Off-Peak | 17.5666 | 31 | 1 | 1 | 4099-Other high pressure turbine problems | D1-Forced - Immediate | 100-Fossil-Steam
4099 | Other high pressure turbine problems | Steam Turbine | High Pressure Turbine | D1 | Forced - Immediate | 2014 | Coal | CC | 100 | Fossil-Steam | WECC | Off-Peak | 18 | 18 | 2 | 8 | 4099-Other high pressure turbine problems | D1-Forced - Immediate | 100-Fossil-Steam
4099 | Other high pressure turbine problems | Steam Turbine | High Pressure Turbine | D1 | Forced - Immediate | 2014 | Coal | CC | 100 | Fossil-Steam | WECC | Off-Peak | 18.0833 | 31 | 1 | 1 | 4099-Other high pressure turbine problems | D1-Forced - Immediate | 100-Fossil-Steam
4099 | Other high pressure turbine problems | Steam Turbine | High Pressure Turbine | D1 | Forced - Immediate | 2014 | Coal | CC | 100 | Fossil-Steam | WECC | Off-Peak | 18.6667 | 20 | 1 | 1 | 4099-Other high pressure turbine problems | D1-Forced - Immediate | 100-Fossil-Steam
4099 | Other high pressure turbine problems | Steam Turbine | High Pressure Turbine | D1 | Forced - Immediate | 2014 | Coal | CC | 100 | Fossil-Steam | WECC | Off-Peak | 21 | 21 | 1 | 3 | 4099-Other high pressure turbine problems | D1-Forced - Immediate | 100-Fossil-Steam
4099 | Other high pressure turbine problems | Steam Turbine | High Pressure Turbine | D1 | Forced - Immediate | 2014 | Coal | CC | 100 | Fossil-Steam | WECC | Off-Peak | 21.5333 | 34 | 1 | 2 | 4099-Other high pressure turbine problems | D1-Forced - Immediate | 100-Fossil-Steam
4099 | Other high pressure turbine problems | Steam Turbine | High Pressure Turbine | D1 | Forced - Immediate | 2014 | Coal | CC | 100 | Fossil-Steam | WECC | Off-Peak | 22.75 | 39 | 1 | 1 | 4099-Other high pressure turbine problems | D1-Forced - Immediate | 100-Fossil-Steam
4099 | Other high pressure turbine problems | Steam Turbine | High Pressure Turbine | D1 | Forced - Immediate | 2014 | Coal | CC | 100 | Fossil-Steam | WECC | Off-Peak | 23.3333 | 40 | 1 | 1 | 4099-Other high pressure turbine problems | D1-Forced - Immediate | 100-Fossil-Steam
4099 | Other high pressure turbine problems | Steam Turbine | High Pressure Turbine | D1 | Forced - Immediate | 2014 | Coal | CC | 100 | Fossil-Steam | WECC | Off-Peak | 23.85 | 27 | 1 | 1 | 4099-Other high pressure turbine problems | D1-Forced - Immediate | 100-Fossil-Steam
4099 | Other high pressure turbine problems | Steam Turbine | High Pressure Turbine | D1 | Forced - Immediate | 2014 | Coal | CC | 100 | Fossil-Steam | WECC | Off-Peak | 24 | 6 | 1 | 1 | 4099-Other high pressure turbine problems | D1-Forced - Immediate | 100-Fossil-Steam
4099 | Other high pressure turbine problems | Steam Turbine | High Pressure Turbine | D1 | Forced - Immediate | 2014 | Coal | CC | 100 | Fossil-Steam | WECC | Off-Peak | 24 | 30 | 1 | 1 | 4099-Other high pressure turbine problems | D1-Forced - Immediate | 100-Fossil-Steam
4099 | Other high pressure turbine problems | Steam Turbine | High Pressure Turbine | D1 | Forced - Immediate | 2014 | Coal | CC | 100 | Fossil-Steam | WECC | Off-Peak | 25.3 | 33 | 1 | 1 | 4099-Other high pressure turbine problems | D1-Forced - Immediate | 100-Fossil-Steam
4099 | Other high pressure turbine problems | Steam Turbine | High Pressure Turbine | D1 | Forced - Immediate | 2014 | Coal | CC | 100 | Fossil-Steam | WECC | Off-Peak | 26 | 12 | 1 | 1 | 4099-Other high pressure turbine problems | D1-Forced - Immediate | 100-Fossil-Steam
4099 | Other high pressure turbine problems | Steam Turbine | High Pressure Turbine | D1 | Forced - Immediate | 2014 | Coal | CC | 100 | Fossil-Steam | WECC | Off-Peak | 26.6667 | 32 | 1 | 1 | 4099-Other high pressure turbine problems | D1-Forced - Immediate | 100-Fossil-Steam
4099 | Other high pressure turbine problems | Steam Turbine | High Pressure Turbine | D1 | Forced - Immediate | 2014 | Coal | CC | 100 | Fossil-Steam | WECC | Off-Peak | 26.7667 | 11 | 1 | 1 | 4099-Other high pressure turbine problems | D1-Forced - Immediate | 100-Fossil-Steam
4099 | Other high pressure turbine problems | Steam Turbine | High Pressure Turbine | D1 | Forced - Immediate | 2014 | Coal | CC | 100 | Fossil-Steam | WECC | Off-Peak | 30.9333 | 58 | 1 | 1 | 4099-Other high pressure turbine problems | D1-Forced - Immediate | 100-Fossil-Steam
4099 | Other high pressure turbine problems | Steam Turbine | High Pressure Turbine | D1 | Forced - Immediate | 2014 | Coal | CC | 100 | Fossil-Steam | WECC | Off-Peak | 34.85 | 51 | 1 | 1 | 4099-Other high pressure turbine problems | D1-Forced - Immediate | 100-Fossil-Steam
4099 | Other high pressure turbine problems | Steam Turbine | High Pressure Turbine | D1 | Forced - Immediate | 2014 | Coal | CC | 100 | Fossil-Steam | WECC | Off-Peak | 35 | 35 | 1 | 1 | 4099-Other high pressure turbine problems | D1-Forced - Immediate | 100-Fossil-Steam
4099 | Other high pressure turbine problems | Steam Turbine | High Pressure Turbine | D1 | Forced - Immediate | 2014 | Coal | CC | 100 | Fossil-Steam | WECC | Off-Peak | 37.9167 | 13 | 1 | 1 | 4099-Other high pressure turbine problems | D1-Forced - Immediate | 100-Fossil-Steam
4099 | Other high pressure turbine problems | Steam Turbine | High Pressure Turbine | D1 | Forced - Immediate | 2014 | Coal | CC | 100 | Fossil-Steam | WECC | Off-Peak | 40 | 20 | 1 | 6 | 4099-Other high pressure turbine problems | D1-Forced - Immediate | 100-Fossil-Steam
4099 | Other high pressure turbine problems | Steam Turbine | High Pressure Turbine | D1 | Forced - Immediate | 2014 | Coal | CC | 100 | Fossil-Steam | WECC | Off-Peak | 41.1667 | 13 | 1 | 1 | 4099-Other high pressure turbine problems | D1-Forced - Immediate | 100-Fossil-Steam
4099 | Other high pressure turbine problems | Steam Turbine | High Pressure Turbine | D1 | Forced - Immediate | 2014 | Coal | CC | 100 | Fossil-Steam | WECC | Off-Peak | 43.8167 | 11 | 1 | 1 | 4099-Other high pressure turbine problems | D1-Forced - Immediate | 100-Fossil-Steam
4099 | Other high pressure turbine problems | Steam Turbine | High Pressure Turbine | D1 | Forced - Immediate | 2014 | Coal | CC | 100 | Fossil-Steam | WECC | Off-Peak | 45 | 6 | 1 | 1 | 4099-Other high pressure turbine problems | D1-Forced - Immediate | 100-Fossil-Steam
4099 | Other high pressure turbine problems | Steam Turbine | High Pressure Turbine | D1 | Forced - Immediate | 2014 | Coal | CC | 100 | Fossil-Steam | WECC | Off-Peak | 49.5 | 18 | 1 | 1 | 4099-Other high pressure turbine problems | D1-Forced - Immediate | 100-Fossil-Steam
4099 | Other high pressure turbine problems | Steam Turbine | High Pressure Turbine | D1 | Forced - Immediate | 2014 | Coal | CC | 100 | Fossil-Steam | WECC | Off-Peak | 51.4 | 12 | 1 | 1 | 4099-Other high pressure turbine problems | D1-Forced - Immediate | 100-Fossil-Steam
4099 | Other high pressure turbine problems | Steam Turbine | High Pressure Turbine | D1 | Forced - Immediate | 2014 | Coal | CC | 100 | Fossil-Steam | WECC | Off-Peak | 54.4 | 17 | 1 | 1 | 4099-Other high pressure turbine problems | D1-Forced - Immediate | 100-Fossil-Steam
4099 | Other high pressure turbine problems | Steam Turbine | High Pressure Turbine | D1 | Forced - Immediate | 2014 | Coal | CC | 100 | Fossil-Steam | WECC | Off-Peak | 56.1 | 22 | 1 | 1 | 4099-Other high pressure turbine problems | D1-Forced - Immediate | 100-Fossil-Steam
4099 | Other high pressure turbine problems | Steam Turbine | High Pressure Turbine | D1 | Forced - Immediate | 2014 | Coal | CC | 100 | Fossil-Steam | WECC | Off-Peak | 57 | 57 | 1 | 1 | 4099-Other high pressure turbine problems | D1-Forced - Immediate | 100-Fossil-Steam
4099 | Other high pressure turbine problems | Steam Turbine | High Pressure Turbine | D1 | Forced - Immediate | 2014 | Coal | CC | 100 | Fossil-Steam | WECC | Off-Peak | 57.6333 | 14 | 1 | 1 | 4099-Other high pressure turbine problems | D1-Forced - Immediate | 100-Fossil-Steam
4099 | Other high pressure turbine problems | Steam Turbine | High Pressure Turbine | D1 | Forced - Immediate | 2014 | Coal | CC | 100 | Fossil-Steam | WECC | Off-Peak | 61.6 | 48 | 1 | 1 | 4099-Other high pressure turbine problems | D1-Forced - Immediate | 100-Fossil-Steam
4099 | Other high pressure turbine problems | Steam Turbine | High Pressure Turbine | D1 | Forced - Immediate | 2014 | Coal | CC | 100 | Fossil-Steam | WECC | Off-Peak | 62 | 62 | 1 | 1 | 4099-Other high pressure turbine problems | D1-Forced - Immediate | 100-Fossil-Steam
4099 | Other high pressure turbine problems | Steam Turbine | High Pressure Turbine | D1 | Forced - Immediate | 2014 | Coal | CC | 100 | Fossil-Steam | WECC | Off-Peak | 63 | 9 | 1 | 1 | 4099-Other high pressure turbine problems | D1-Forced - Immediate | 100-Fossil-Steam
4099 | Other high pressure turbine problems | Steam Turbine | High Pressure Turbine | D1 | Forced - Immediate | 2014 | Coal | CC | 100 | Fossil-Steam | WECC | Off-Peak | 66 | 22 | 2 | 2 | 4099-Other high pressure turbine problems | D1-Forced - Immediate | 100-Fossil-Steam
4099 | Other high pressure turbine problems | Steam Turbine | High Pressure Turbine | D1 | Forced - Immediate | 2014 | Coal | CC | 100 | Fossil-Steam | WECC | Off-Peak | 69 | 23 | 2 | 2 | 4099-Other high pressure turbine problems | D1-Forced - Immediate | 100-Fossil-Steam
4099 | Other high pressure turbine problems | Steam Turbine | High Pressure Turbine | D1 | Forced - Immediate | 2014 | Coal | CC | 100 | Fossil-Steam | WECC | Off-Peak | 71.1333 | 22 | 1 | 1 | 4099-Other high pressure turbine problems | D1-Forced - Immediate | 100-Fossil-Steam
4099 | Other high pressure turbine problems | Steam Turbine | High Pressure Turbine | D1 | Forced - Immediate | 2014 | Coal | CC | 100 | Fossil-Steam | WECC | Off-Peak | 71.4667 | 32 | 1 | 1 | 4099-Other high pressure turbine problems | D1-Forced - Immediate | 100-Fossil-Steam
4099 | Other high pressure turbine problems | Steam Turbine | High Pressure Turbine | D1 | Forced - Immediate | 2014 | Coal | CC | 100 | Fossil-Steam | WECC | Off-Peak | 76 | 19 | 1 | 1 | 4099-Other high pressure turbine problems | D1-Forced - Immediate | 100-Fossil-Steam
4099 | Other high pressure turbine problems | Steam Turbine | High Pressure Turbine | D1 | Forced - Immediate | 2014 | Coal | CC | 100 | Fossil-Steam | WECC | Off-Peak | 76.3 | 6 | 1 | 1 | 4099-Other high pressure turbine problems | D1-Forced - Immediate | 100-Fossil-Steam
4099 | Other high pressure turbine problems | Steam Turbine | High Pressure Turbine | D1 | Forced - Immediate | 2014 | Coal | CC | 100 | Fossil-Steam | WECC | Off-Peak | 78 | 13 | 1 | 1 | 4099-Other high pressure turbine problems | D1-Forced - Immediate | 100-Fossil-Steam
4099 | Other high pressure turbine problems | Steam Turbine | High Pressure Turbine | D1 | Forced - Immediate | 2014 | Coal | CC | 100 | Fossil-Steam | WECC | Off-Peak | 80 | 16 | 1 | 1 | 4099-Other high pressure turbine problems | D1-Forced - Immediate | 100-Fossil-Steam
4099 | Other high pressure turbine problems | Steam Turbine | High Pressure Turbine | D1 | Forced - Immediate | 2014 | Coal | CC | 100 | Fossil-Steam | WECC | Off-Peak | 80 | 20 | 1 | 2 | 4099-Other high pressure turbine problems | D1-Forced - Immediate | 100-Fossil-Steam
4099 | Other high pressure turbine problems | Steam Turbine | High Pressure Turbine | D1 | Forced - Immediate | 2014 | Coal | CC | 100 | Fossil-Steam | WECC | Off-Peak | 100.2667 | 32 | 1 | 1 | 4099-Other high pressure turbine problems | D1-Forced - Immediate | 100-Fossil-Steam
4099 | Other high pressure turbine problems | Steam Turbine | High Pressure Turbine | D1 | Forced - Immediate | 2014 | Coal | CC | 100 | Fossil-Steam | WECC | Off-Peak | 115.75 | 15 | 1 | 1 | 4099-Other high pressure turbine problems | D1-Forced - Immediate | 100-Fossil-Steam
4099 | Other high pressure turbine problems | Steam Turbine | High Pressure Turbine | D1 | Forced - Immediate | 2014 | Coal | CC | 100 | Fossil-Steam | WECC | Off-Peak | 117.3333 | 16 | 1 | 1 | 4099-Other high pressure turbine problems | D1-Forced - Immediate | 100-Fossil-Steam
4099 | Other high pressure turbine problems | Steam Turbine | High Pressure Turbine | D1 | Forced - Immediate | 2014 | Coal | CC | 100 | Fossil-Steam | WECC | Off-Peak | 125.5333 | 14 | 1 | 1 | 4099-Other high pressure turbine problems | D1-Forced - Immediate | 100-Fossil-Steam
4099 | Other high pressure turbine problems | Steam Turbine | High Pressure Turbine | D1 | Forced - Immediate | 2014 | Coal | CC | 100 | Fossil-Steam | WECC | Off-Peak | 141.05 | 21 | 1 | 1 | 4099-Other high pressure turbine problems | D1-Forced - Immediate | 100-Fossil-Steam
4099 | Other high pressure turbine problems | Steam Turbine | High Pressure Turbine | D1 | Forced - Immediate | 2014 | Coal | CC | 100 | Fossil-Steam | WECC | Off-Peak | 147 | 15 | 1 | 1 | 4099-Other high pressure turbine problems | D1-Forced - Immediate | 100-Fossil-Steam
4099 | Other high pressure turbine problems | Steam Turbine | High Pressure Turbine | D1 | Forced - Immediate | 2014 | Coal | CC | 100 | Fossil-Steam | WECC | Off-Peak | 160 | 16 | 1 | 1 | 4099-Other high pressure turbine problems | D1-Forced - Immediate | 100-Fossil-Steam
4099 | Other high pressure turbine problems | Steam Turbine | High Pressure Turbine | D1 | Forced - Immediate | 2014 | Coal | CC | 100 | Fossil-Steam | WECC | Off-Peak | 180.2 | 17 | 1 | 1 | 4099-Other high pressure turbine problems | D1-Forced - Immediate | 100-Fossil-Steam
4099 | Other high pressure turbine problems | Steam Turbine | High Pressure Turbine | D1 | Forced - Immediate | 2014 | Coal | CC | 100 | Fossil-Steam | WECC | Off-Peak | 192.85 | 21 | 1 | 1 | 4099-Other high pressure turbine problems | D1-Forced - Immediate | 100-Fossil-Steam
4099 | Other high pressure turbine problems | Steam Turbine | High Pressure Turbine | D1 | Forced - Immediate | 2014 | Coal | CC | 100 | Fossil-Steam | RFC | Off-Peak | 208.3333 | 25 | 1 | 1 | 4099-Other high pressure turbine problems | D1-Forced - Immediate | 100-Fossil-Steam
4099 | Other high pressure turbine problems | Steam Turbine | High Pressure Turbine | D1 | Forced - Immediate | 2014 | Coal | CC | 100 | Fossil-Steam | WECC | Off-Peak | 286.8 | 18 | 1 | 1 | 4099-Other high pressure turbine problems | D1-Forced - Immediate | 100-Fossil-Steam
4099 | Other high pressure turbine problems | Steam Turbine | High Pressure Turbine | D1 | Forced - Immediate | 2014 | Coal | CC | 100 | Fossil-Steam | WECC | Off-Peak | 442.75 | 35 | 1 | 1 | 4099-Other high pressure turbine problems | D1-Forced - Immediate | 100-Fossil-Steam
4099 | Other high pressure turbine problems | Steam Turbine | High Pressure Turbine | D1 | Forced - Immediate | 2014 | Coal | CC | 100 | Fossil-Steam | WECC | Off-Peak | 1324.8 | 36 | 1 | 1 | 4099-Other high pressure turbine problems | D1-Forced - Immediate | 100-Fossil-Steam
4099 | Other high pressure turbine problems | Steam Turbine | High Pressure Turbine | D1 | Forced - Immediate | 2014 | Coal | CC | 100 | Fossil-Steam | RFC | Off-Peak | 2850.1333 | 16 | 1 | 1 | 4099-Other high pressure turbine problems | D1-Forced - Immediate | 100-Fossil-Steam
4099 | Other high pressure turbine problems | Steam Turbine | High Pressure Turbine | D1 | Forced - Immediate | 2014 | Coal | CC | 100 | Fossil-Steam | WECC | Summer | 2.4333 | 73 | 1 | 1 | 4099-Other high pressure turbine problems | D1-Forced - Immediate | 100-Fossil-Steam
4099 | Other high pressure turbine problems | Steam Turbine | High Pressure Turbine | D1 | Forced - Immediate | 2014 | Coal | CC | 100 | Fossil-Steam | WECC | Summer | 3.65 | 73 | 1 | 1 | 4099-Other high pressure turbine problems | D1-Forced - Immediate | 100-Fossil-Steam
4099 | Other high pressure turbine problems | Steam Turbine | High Pressure Turbine | D1 | Forced - Immediate | 2014 | Coal | CC | 100 | Fossil-Steam | WECC | Summer | 3.9666 | 119 | 1 | 1 | 4099-Other high pressure turbine problems | D1-Forced - Immediate | 100-Fossil-Steam
4099 | Other high pressure turbine problems | Steam Turbine | High Pressure Turbine | D1 | Forced - Immediate | 2014 | Coal | CC | 100 | Fossil-Steam | WECC | Summer | 6.8 | 68 | 1 | 1 | 4099-Other high pressure turbine problems | D1-Forced - Immediate | 100-Fossil-Steam
4099 | Other high pressure turbine problems | Steam Turbine | High Pressure Turbine | D1 | Forced - Immediate | 2014 | Coal | CC | 100 | Fossil-Steam | WECC | Summer | 9.8333 | 59 | 1 | 1 | 4099-Other high pressure turbine problems | D1-Forced - Immediate | 100-Fossil-Steam
4099 | Other high pressure turbine problems | Steam Turbine | High Pressure Turbine | D1 | Forced - Immediate | 2014 | Coal | CC | 100 | Fossil-Steam | WECC | Summer | 10.1333 | 16 | 1 | 1 | 4099-Other high pressure turbine problems | D1-Forced - Immediate | 100-Fossil-Steam
4099 | Other high pressure turbine problems | Steam Turbine | High Pressure Turbine | D1 | Forced - Immediate | 2014 | Coal | CC | 100 | Fossil-Steam | WECC | Summer | 10.6 | 106 | 1 | 1 | 4099-Other high pressure turbine problems | D1-Forced - Immediate | 100-Fossil-Steam
4099 | Other high pressure turbine problems | Steam Turbine | High Pressure Turbine | D1 | Forced - Immediate | 2014 | Coal | CC | 100 | Fossil-Steam | WECC | Summer | 11.25 | 45 | 1 | 1 | 4099-Other high pressure turbine problems | D1-Forced - Immediate | 100-Fossil-Steam
4099 | Other high pressure turbine problems | Steam Turbine | High Pressure Turbine | D1 | Forced - Immediate | 2014 | Coal | CC | 100 | Fossil-Steam | WECC | Summer | 12 | 24 | 1 | 1 | 4099-Other high pressure turbine problems | D1-Forced - Immediate | 100-Fossil-Steam
4099 | Other high pressure turbine problems | Steam Turbine | High Pressure Turbine | D1 | Forced - Immediate | 2014 | Coal | CC | 100 | Fossil-Steam | WECC | Summer | 12.4666 | 68 | 1 | 1 | 4099-Other high pressure turbine problems | D1-Forced - Immediate | 100-Fossil-Steam
4099 | Other high pressure turbine problems | Steam Turbine | High Pressure Turbine | D1 | Forced - Immediate | 2014 | Coal | CC | 100 | Fossil-Steam | WECC | Summer | 14 | 7 | 1 | 2 | 4099-Other high pressure turbine problems | D1-Forced - Immediate | 100-Fossil-Steam
4099 | Other high pressure turbine problems | Steam Turbine | High Pressure Turbine | D1 | Forced - Immediate | 2014 | Coal | CC | 100 | Fossil-Steam | WECC | Summer | 18.9 | 27 | 1 | 1 | 4099-Other high pressure turbine problems | D1-Forced - Immediate | 100-Fossil-Steam
4099 | Other high pressure turbine problems | Steam Turbine | High Pressure Turbine | D1 | Forced - Immediate | 2014 | Coal | CC | 100 | Fossil-Steam | WECC | Summer | 19.2 | 24 | 1 | 1 | 4099-Other high pressure turbine problems | D1-Forced - Immediate | 100-Fossil-Steam
4099 | Other high pressure turbine problems | Steam Turbine | High Pressure Turbine | D1 | Forced - Immediate | 2014 | Coal | CC | 100 | Fossil-Steam | WECC | Summer | 19.7333 | 32 | 1 | 1 | 4099-Other high pressure turbine problems | D1-Forced - Immediate | 100-Fossil-Steam
4099 | Other high pressure turbine problems | Steam Turbine | High Pressure Turbine | D1 | Forced - Immediate | 2014 | Coal | CC | 100 | Fossil-Steam | WECC | Summer | 20 | 25 | 1 | 1 | 4099-Other high pressure turbine problems | D1-Forced - Immediate | 100-Fossil-Steam
4099 | Other high pressure turbine problems | Steam Turbine | High Pressure Turbine | D1 | Forced - Immediate | 2014 | Coal | CC | 100 | Fossil-Steam | WECC | Summer | 20.5 | 41 | 1 | 1 | 4099-Other high pressure turbine problems | D1-Forced - Immediate | 100-Fossil-Steam
4099 | Other high pressure turbine problems | Steam Turbine | High Pressure Turbine | D1 | Forced - Immediate | 2014 | Coal | CC | 100 | Fossil-Steam | WECC | Summer | 20.5833 | 65 | 1 | 1 | 4099-Other high pressure turbine problems | D1-Forced - Immediate | 100-Fossil-Steam
4099 | Other high pressure turbine problems | Steam Turbine | High Pressure Turbine | D1 | Forced - Immediate | 2014 | Coal | CC | 100 | Fossil-Steam | WECC | Summer | 22 | 22 | 2 | 5 | 4099-Other high pressure turbine problems | D1-Forced - Immediate | 100-Fossil-Steam
4099 | Other high pressure turbine problems | Steam Turbine | High Pressure Turbine | D1 | Forced - Immediate | 2014 | Coal | CC | 100 | Fossil-Steam | WECC | Summer | 22.3833 | 17 | 1 | 1 | 4099-Other high pressure turbine problems | D1-Forced - Immediate | 100-Fossil-Steam
4099 | Other high pressure turbine problems | Steam Turbine | High Pressure Turbine | D1 | Forced - Immediate | 2014 | Coal | CC | 100 | Fossil-Steam | WECC | Summer | 22.9666 | 53 | 1 | 1 | 4099-Other high pressure turbine problems | D1-Forced - Immediate | 100-Fossil-Steam
4099 | Other high pressure turbine problems | Steam Turbine | High Pressure Turbine | D1 | Forced - Immediate | 2014 | Coal | CC | 100 | Fossil-Steam | WECC | Summer | 23.8 | 28 | 1 | 1 | 4099-Other high pressure turbine problems | D1-Forced - Immediate | 100-Fossil-Steam
4099 | Other high pressure turbine problems | Steam Turbine | High Pressure Turbine | D1 | Forced - Immediate | 2014 | Coal | CC | 100 | Fossil-Steam | WECC | Summer | 24 | 12 | 1 | 4 | 4099-Other high pressure turbine problems | D1-Forced - Immediate | 100-Fossil-Steam
4099 | Other high pressure turbine problems | Steam Turbine | High Pressure Turbine | D1 | Forced - Immediate | 2014 | Coal | CC | 100 | Fossil-Steam | WECC | Summer | 24.5666 | 67 | 1 | 1 | 4099-Other high pressure turbine problems | D1-Forced - Immediate | 100-Fossil-Steam
4099 | Other high pressure turbine problems | Steam Turbine | High Pressure Turbine | D1 | Forced - Immediate | 2014 | Coal | CC | 100 | Fossil-Steam | WECC | Summer | 24.7 | 26 | 1 | 1 | 4099-Other high pressure turbine problems | D1-Forced - Immediate | 100-Fossil-Steam
4099 | Other high pressure turbine problems | Steam Turbine | High Pressure Turbine | D1 | Forced - Immediate | 2014 | Coal | CC | 100 | Fossil-Steam | WECC | Summer | 24.8 | 31 | 1 | 1 | 4099-Other high pressure turbine problems | D1-Forced - Immediate | 100-Fossil-Steam
4099 | Other high pressure turbine problems | Steam Turbine | High Pressure Turbine | D1 | Forced - Immediate | 2014 | Coal | CC | 100 | Fossil-Steam | WECC | Summer | 25.2833 | 41 | 1 | 1 | 4099-Other high pressure turbine problems | D1-Forced - Immediate | 100-Fossil-Steam
4099 | Other high pressure turbine problems | Steam Turbine | High Pressure Turbine | D1 | Forced - Immediate | 2014 | Coal | CC | 100 | Fossil-Steam | WECC | Summer | 26 | 13 | 1 | 1 | 4099-Other high pressure turbine problems | D1-Forced - Immediate | 100-Fossil-Steam
4099 | Other high pressure turbine problems | Steam Turbine | High Pressure Turbine | D1 | Forced - Immediate | 2014 | Coal | CC | 100 | Fossil-Steam | WECC | Summer | 26.25 | 35 | 1 | 1 | 4099-Other high pressure turbine problems | D1-Forced - Immediate | 100-Fossil-Steam
4099 | Other high pressure turbine problems | Steam Turbine | High Pressure Turbine | D1 | Forced - Immediate | 2014 | Coal | CC | 100 | Fossil-Steam | WECC | Summer | 28 | 14 | 2 | 5 | 4099-Other high pressure turbine problems | D1-Forced - Immediate | 100-Fossil-Steam
4099 | Other high pressure turbine problems | Steam Turbine | High Pressure Turbine | D1 | Forced - Immediate | 2014 | Coal | CC | 100 | Fossil-Steam | WECC | Summer | 28.9 | 34 | 1 | 1 | 4099-Other high pressure turbine problems | D1-Forced - Immediate | 100-Fossil-Steam
4099 | Other high pressure turbine problems | Steam Turbine | High Pressure Turbine | D1 | Forced - Immediate | 2014 | Coal | CC | 100 | Fossil-Steam | WECC | Summer | 29.0667 | 8 | 1 | 1 | 4099-Other high pressure turbine problems | D1-Forced - Immediate | 100-Fossil-Steam
4099 | Other high pressure turbine problems | Steam Turbine | High Pressure Turbine | D1 | Forced - Immediate | 2014 | Coal | CC | 100 | Fossil-Steam | WECC | Summer | 29.15 | 53 | 1 | 1 | 4099-Other high pressure turbine problems | D1-Forced - Immediate | 100-Fossil-Steam
4099 | Other high pressure turbine problems | Steam Turbine | High Pressure Turbine | D1 | Forced - Immediate | 2014 | Coal | CC | 100 | Fossil-Steam | WECC | Summer | 29.4666 | 52 | 1 | 1 | 4099-Other high pressure turbine problems | D1-Forced - Immediate | 100-Fossil-Steam
4099 | Other high pressure turbine problems | Steam Turbine | High Pressure Turbine | D1 | Forced - Immediate | 2014 | Coal | CC | 100 | Fossil-Steam | WECC | Summer | 31.2 | 39 | 1 | 1 | 4099-Other high pressure turbine problems | D1-Forced - Immediate | 100-Fossil-Steam
4099 | Other high pressure turbine problems | Steam Turbine | High Pressure Turbine | D1 | Forced - Immediate | 2014 | Coal | CC | 100 | Fossil-Steam | WECC | Summer | 31.5333 | 43 | 1 | 1 | 4099-Other high pressure turbine problems | D1-Forced - Immediate | 100-Fossil-Steam
4099 | Other high pressure turbine problems | Steam Turbine | High Pressure Turbine | D1 | Forced - Immediate | 2014 | Coal | CC | 100 | Fossil-Steam | WECC | Summer | 31.85 | 39 | 1 | 1 | 4099-Other high pressure turbine problems | D1-Forced - Immediate | 100-Fossil-Steam
4099 | Other high pressure turbine problems | Steam Turbine | High Pressure Turbine | D1 | Forced - Immediate | 2014 | Coal | CC | 100 | Fossil-Steam | WECC | Summer | 32.2667 | 44 | 1 | 1 | 4099-Other high pressure turbine problems | D1-Forced - Immediate | 100-Fossil-Steam
4099 | Other high pressure turbine problems | Steam Turbine | High Pressure Turbine | D1 | Forced - Immediate | 2014 | Coal | CC | 100 | Fossil-Steam | WECC | Summer | 32.5 | 65 | 1 | 1 | 4099-Other high pressure turbine problems | D1-Forced - Immediate | 100-Fossil-Steam
4099 | Other high pressure turbine problems | Steam Turbine | High Pressure Turbine | D1 | Forced - Immediate | 2014 | Coal | CC | 100 | Fossil-Steam | WECC | Summer | 33.2 | 24 | 1 | 1 | 4099-Other high pressure turbine problems | D1-Forced - Immediate | 100-Fossil-Steam
4099 | Other high pressure turbine problems | Steam Turbine | High Pressure Turbine | D1 | Forced - Immediate | 2014 | Coal | CC | 100 | Fossil-Steam | WECC | Summer | 34 | 34 | 1 | 2 | 4099-Other high pressure turbine problems | D1-Forced - Immediate | 100-Fossil-Steam
4099 | Other high pressure turbine problems | Steam Turbine | High Pressure Turbine | D1 | Forced - Immediate | 2014 | Coal | CC | 100 | Fossil-Steam | WECC | Summer | 34.6166 | 67 | 1 | 1 | 4099-Other high pressure turbine problems | D1-Forced - Immediate | 100-Fossil-Steam
4099 | Other high pressure turbine problems | Steam Turbine | High Pressure Turbine | D1 | Forced - Immediate | 2014 | Coal | CC | 100 | Fossil-Steam | WECC | Summer | 35.2 | 32 | 1 | 1 | 4099-Other high pressure turbine problems | D1-Forced - Immediate | 100-Fossil-Steam
4099 | Other high pressure turbine problems | Steam Turbine | High Pressure Turbine | D1 | Forced - Immediate | 2014 | Coal | CC | 100 | Fossil-Steam | WECC | Summer | 35.4 | 12 | 1 | 1 | 4099-Other high pressure turbine problems | D1-Forced - Immediate | 100-Fossil-Steam
4099 | Other high pressure turbine problems | Steam Turbine | High Pressure Turbine | D1 | Forced - Immediate | 2014 | Coal | CC | 100 | Fossil-Steam | WECC | Summer | 37.0833 | 89 | 1 | 1 | 4099-Other high pressure turbine problems | D1-Forced - Immediate | 100-Fossil-Steam
4099 | Other high pressure turbine problems | Steam Turbine | High Pressure Turbine | D1 | Forced - Immediate | 2014 | Coal | CC | 100 | Fossil-Steam | WECC | Summer | 39 | 39 | 1 | 1 | 4099-Other high pressure turbine problems | D1-Forced - Immediate | 100-Fossil-Steam
4099 | Other high pressure turbine problems | Steam Turbine | High Pressure Turbine | D1 | Forced - Immediate | 2014 | Coal | CC | 100 | Fossil-Steam | WECC | Summer | 45 | 15 | 1 | 2 | 4099-Other high pressure turbine problems | D1-Forced - Immediate | 100-Fossil-Steam
4099 | Other high pressure turbine problems | Steam Turbine | High Pressure Turbine | D1 | Forced - Immediate | 2014 | Coal | CC | 100 | Fossil-Steam | WECC | Summer | 45.8333 | 25 | 1 | 1 | 4099-Other high pressure turbine problems | D1-Forced - Immediate | 100-Fossil-Steam
4099 | Other high pressure turbine problems | Steam Turbine | High Pressure Turbine | D1 | Forced - Immediate | 2014 | Coal | CC | 100 | Fossil-Steam | WECC | Summer | 46 | 23 | 1 | 2 | 4099-Other high pressure turbine problems | D1-Forced - Immediate | 100-Fossil-Steam
4099 | Other high pressure turbine problems | Steam Turbine | High Pressure Turbine | D1 | Forced - Immediate | 2014 | Coal | CC | 100 | Fossil-Steam | WECC | Summer | 46.9 | 67 | 1 | 1 | 4099-Other high pressure turbine problems | D1-Forced - Immediate | 100-Fossil-Steam
4099 | Other high pressure turbine problems | Steam Turbine | High Pressure Turbine | D1 | Forced - Immediate | 2014 | Coal | CC | 100 | Fossil-Steam | WECC | Summer | 47.6666 | 65 | 1 | 1 | 4099-Other high pressure turbine problems | D1-Forced - Immediate | 100-Fossil-Steam
4099 | Other high pressure turbine problems | Steam Turbine | High Pressure Turbine | D1 | Forced - Immediate | 2014 | Coal | CC | 100 | Fossil-Steam | WECC | Summer | 47.8667 | 8 | 1 | 1 | 4099-Other high pressure turbine problems | D1-Forced - Immediate | 100-Fossil-Steam
4099 | Other high pressure turbine problems | Steam Turbine | High Pressure Turbine | D1 | Forced - Immediate | 2014 | Coal | CC | 100 | Fossil-Steam | WECC | Summer | 48.0999 | 78 | 1 | 1 | 4099-Other high pressure turbine problems | D1-Forced - Immediate | 100-Fossil-Steam
4099 | Other high pressure turbine problems | Steam Turbine | High Pressure Turbine | D1 | Forced - Immediate | 2014 | Coal | CC | 100 | Fossil-Steam | WECC | Summer | 51.3333 | 14 | 1 | 1 | 4099-Other high pressure turbine problems | D1-Forced - Immediate | 100-Fossil-Steam
4099 | Other high pressure turbine problems | Steam Turbine | High Pressure Turbine | D1 | Forced - Immediate | 2014 | Coal | CC | 100 | Fossil-Steam | WECC | Summer | 52 | 26 | 1 | 4 | 4099-Other high pressure turbine problems | D1-Forced - Immediate | 100-Fossil-Steam
4099 | Other high pressure turbine problems | Steam Turbine | High Pressure Turbine | D1 | Forced - Immediate | 2014 | Coal | CC | 100 | Fossil-Steam | WECC | Summer | 52.4833 | 67 | 1 | 1 | 4099-Other high pressure turbine problems | D1-Forced - Immediate | 100-Fossil-Steam
4099 | Other high pressure turbine problems | Steam Turbine | High Pressure Turbine | D1 | Forced - Immediate | 2014 | Coal | CC | 100 | Fossil-Steam | WECC | Summer | 54 | 18 | 1 | 1 | 4099-Other high pressure turbine problems | D1-Forced - Immediate | 100-Fossil-Steam
4099 | Other high pressure turbine problems | Steam Turbine | High Pressure Turbine | D1 | Forced - Immediate | 2014 | Coal | CC | 100 | Fossil-Steam | WECC | Summer | 54.15 | 57 | 1 | 1 | 4099-Other high pressure turbine problems | D1-Forced - Immediate | 100-Fossil-Steam
4099 | Other high pressure turbine problems | Steam Turbine | High Pressure Turbine | D1 | Forced - Immediate | 2014 | Coal | CC | 100 | Fossil-Steam | WECC | Summer | 56 | 56 | 1 | 1 | 4099-Other high pressure turbine problems | D1-Forced - Immediate | 100-Fossil-Steam
4099 | Other high pressure turbine problems | Steam Turbine | High Pressure Turbine | D1 | Forced - Immediate | 2014 | Coal | CC | 100 | Fossil-Steam | WECC | Summer | 61.35 | 9 | 1 | 1 | 4099-Other high pressure turbine problems | D1-Forced - Immediate | 100-Fossil-Steam
4099 | Other high pressure turbine problems | Steam Turbine | High Pressure Turbine | D1 | Forced - Immediate | 2014 | Coal | CC | 100 | Fossil-Steam | WECC | Summer | 62.3333 | 68 | 1 | 1 | 4099-Other high pressure turbine problems | D1-Forced - Immediate | 100-Fossil-Steam
4099 | Other high pressure turbine problems | Steam Turbine | High Pressure Turbine | D1 | Forced - Immediate | 2014 | Coal | CC | 100 | Fossil-Steam | WECC | Summer | 65 | 13 | 2 | 2 | 4099-Other high pressure turbine problems | D1-Forced - Immediate | 100-Fossil-Steam
4099 | Other high pressure turbine problems | Steam Turbine | High Pressure Turbine | D1 | Forced - Immediate | 2014 | Coal | CC | 100 | Fossil-Steam | WECC | Summer | 67.2 | 16 | 1 | 1 | 4099-Other high pressure turbine problems | D1-Forced - Immediate | 100-Fossil-Steam
4099 | Other high pressure turbine problems | Steam Turbine | High Pressure Turbine | D1 | Forced - Immediate | 2014 | Coal | CC | 100 | Fossil-Steam | WECC | Summer | 72 | 12 | 1 | 1 | 4099-Other high pressure turbine problems | D1-Forced - Immediate | 100-Fossil-Steam
4099 | Other high pressure turbine problems | Steam Turbine | High Pressure Turbine | D1 | Forced - Immediate | 2014 | Coal | CC | 100 | Fossil-Steam | WECC | Summer | 72 | 18 | 1 | 1 | 4099-Other high pressure turbine problems | D1-Forced - Immediate | 100-Fossil-Steam
4099 | Other high pressure turbine problems | Steam Turbine | High Pressure Turbine | D1 | Forced - Immediate | 2014 | Coal | CC | 100 | Fossil-Steam | WECC | Summer | 75 | 30 | 1 | 1 | 4099-Other high pressure turbine problems | D1-Forced - Immediate | 100-Fossil-Steam
4099 | Other high pressure turbine problems | Steam Turbine | High Pressure Turbine | D1 | Forced - Immediate | 2014 | Coal | CC | 100 | Fossil-Steam | WECC | Summer | 77.85 | 27 | 1 | 1 | 4099-Other high pressure turbine problems | D1-Forced - Immediate | 100-Fossil-Steam
4099 | Other high pressure turbine problems | Steam Turbine | High Pressure Turbine | D1 | Forced - Immediate | 2014 | Coal | CC | 100 | Fossil-Steam | WECC | Summer | 78.4333 | 13 | 1 | 1 | 4099-Other high pressure turbine problems | D1-Forced - Immediate | 100-Fossil-Steam
4099 | Other high pressure turbine problems | Steam Turbine | High Pressure Turbine | D1 | Forced - Immediate | 2014 | Coal | CC | 100 | Fossil-Steam | WECC | Summer | 81.6667 | 14 | 1 | 1 | 4099-Other high pressure turbine problems | D1-Forced - Immediate | 100-Fossil-Steam
4099 | Other high pressure turbine problems | Steam Turbine | High Pressure Turbine | D1 | Forced - Immediate | 2014 | Coal | CC | 100 | Fossil-Steam | WECC | Summer | 84.5333 | 16 | 1 | 1 | 4099-Other high pressure turbine problems | D1-Forced - Immediate | 100-Fossil-Steam
4099 | Other high pressure turbine problems | Steam Turbine | High Pressure Turbine | D1 | Forced - Immediate | 2014 | Coal | CC | 100 | Fossil-Steam | WECC | Summer | 92 | 92 | 1 | 1 | 4099-Other high pressure turbine problems | D1-Forced - Immediate | 100-Fossil-Steam
4099 | Other high pressure turbine problems | Steam Turbine | High Pressure Turbine | D1 | Forced - Immediate | 2014 | Coal | CC | 100 | Fossil-Steam | WECC | Summer | 100.3333 | 20 | 1 | 1 | 4099-Other high pressure turbine problems | D1-Forced - Immediate | 100-Fossil-Steam
4099 | Other high pressure turbine problems | Steam Turbine | High Pressure Turbine | D1 | Forced - Immediate | 2014 | Coal | CC | 100 | Fossil-Steam | WECC | Summer | 112 | 112 | 1 | 1 | 4099-Other high pressure turbine problems | D1-Forced - Immediate | 100-Fossil-Steam
4099 | Other high pressure turbine problems | Steam Turbine | High Pressure Turbine | D1 | Forced - Immediate | 2014 | Coal | CC | 100 | Fossil-Steam | WECC | Summer | 119.1667 | 25 | 1 | 1 | 4099-Other high pressure turbine problems | D1-Forced - Immediate | 100-Fossil-Steam
4099 | Other high pressure turbine problems | Steam Turbine | High Pressure Turbine | D1 | Forced - Immediate | 2014 | Coal | CC | 100 | Fossil-Steam | WECC | Summer | 120 | 24 | 1 | 3 | 4099-Other high pressure turbine problems | D1-Forced - Immediate | 100-Fossil-Steam
4099 | Other high pressure turbine problems | Steam Turbine | High Pressure Turbine | D1 | Forced - Immediate | 2014 | Coal | CC | 100 | Fossil-Steam | WECC | Summer | 120.4 | 24 | 1 | 1 | 4099-Other high pressure turbine problems | D1-Forced - Immediate | 100-Fossil-Steam
4099 | Other high pressure turbine problems | Steam Turbine | High Pressure Turbine | D1 | Forced - Immediate | 2014 | Coal | CC | 100 | Fossil-Steam | WECC | Summer | 126 | 18 | 1 | 1 | 4099-Other high pressure turbine problems | D1-Forced - Immediate | 100-Fossil-Steam
4099 | Other high pressure turbine problems | Steam Turbine | High Pressure Turbine | D1 | Forced - Immediate | 2014 | Coal | CC | 100 | Fossil-Steam | WECC | Summer | 129.05 | 29 | 1 | 1 | 4099-Other high pressure turbine problems | D1-Forced - Immediate | 100-Fossil-Steam
4099 | Other high pressure turbine problems | Steam Turbine | High Pressure Turbine | D1 | Forced - Immediate | 2014 | Coal | CC | 100 | Fossil-Steam | WECC | Summer | 130 | 26 | 1 | 1 | 4099-Other high pressure turbine problems | D1-Forced - Immediate | 100-Fossil-Steam
4099 | Other high pressure turbine problems | Steam Turbine | High Pressure Turbine | D1 | Forced - Immediate | 2014 | Coal | CC | 100 | Fossil-Steam | WECC | Summer | 140 | 28 | 1 | 1 | 4099-Other high pressure turbine problems | D1-Forced - Immediate | 100-Fossil-Steam
4099 | Other high pressure turbine problems | Steam Turbine | High Pressure Turbine | D1 | Forced - Immediate | 2014 | Coal | CC | 100 | Fossil-Steam | WECC | Summer | 140.4167 | 25 | 1 | 1 | 4099-Other high pressure turbine problems | D1-Forced - Immediate | 100-Fossil-Steam
4099 | Other high pressure turbine problems | Steam Turbine | High Pressure Turbine | D1 | Forced - Immediate | 2014 | Coal | CC | 100 | Fossil-Steam | WECC | Summer | 143.5 | 21 | 1 | 1 | 4099-Other high pressure turbine problems | D1-Forced - Immediate | 100-Fossil-Steam
4099 | Other high pressure turbine problems | Steam Turbine | High Pressure Turbine | D1 | Forced - Immediate | 2014 | Coal | CC | 100 | Fossil-Steam | WECC | Summer | 153 | 9 | 1 | 1 | 4099-Other high pressure turbine problems | D1-Forced - Immediate | 100-Fossil-Steam
4099 | Other high pressure turbine problems | Steam Turbine | High Pressure Turbine | D1 | Forced - Immediate | 2014 | Coal | CC | 100 | Fossil-Steam | WECC | Summer | 169 | 13 | 1 | 1 | 4099-Other high pressure turbine problems | D1-Forced - Immediate | 100-Fossil-Steam
4099 | Other high pressure turbine problems | Steam Turbine | High Pressure Turbine | D1 | Forced - Immediate | 2014 | Coal | CC | 100 | Fossil-Steam | WECC | Summer | 171 | 19 | 1 | 1 | 4099-Other high pressure turbine problems | D1-Forced - Immediate | 100-Fossil-Steam
4099 | Other high pressure turbine problems | Steam Turbine | High Pressure Turbine | D1 | Forced - Immediate | 2014 | Coal | CC | 100 | Fossil-Steam | SERC | Summer | 174.6333 | 26 | 1 | 1 | 4099-Other high pressure turbine problems | D1-Forced - Immediate | 100-Fossil-Steam
4099 | Other high pressure turbine problems | Steam Turbine | High Pressure Turbine | D1 | Forced - Immediate | 2014 | Coal | CC | 100 | Fossil-Steam | WECC | Summer | 192 | 24 | 1 | 1 | 4099-Other high pressure turbine problems | D1-Forced - Immediate | 100-Fossil-Steam
4099 | Other high pressure turbine problems | Steam Turbine | High Pressure Turbine | D1 | Forced - Immediate | 2014 | Coal | CC | 100 | Fossil-Steam | WECC | Summer | 198 | 18 | 1 | 1 | 4099-Other high pressure turbine problems | D1-Forced - Immediate | 100-Fossil-Steam
4099 | Other high pressure turbine problems | Steam Turbine | High Pressure Turbine | D1 | Forced - Immediate | 2014 | Coal | CC | 100 | Fossil-Steam | WECC | Summer | 207 | 23 | 1 | 1 | 4099-Other high pressure turbine problems | D1-Forced - Immediate | 100-Fossil-Steam
4099 | Other high pressure turbine problems | Steam Turbine | High Pressure Turbine | D1 | Forced - Immediate | 2014 | Coal | CC | 100 | Fossil-Steam | WECC | Summer | 220 | 22 | 1 | 1 | 4099-Other high pressure turbine problems | D1-Forced - Immediate | 100-Fossil-Steam
4099 | Other high pressure turbine problems | Steam Turbine | High Pressure Turbine | D1 | Forced - Immediate | 2014 | Coal | CC | 100 | Fossil-Steam | WECC | Summer | 264 | 22 | 1 | 2 | 4099-Other high pressure turbine problems | D1-Forced - Immediate | 100-Fossil-Steam
4099 | Other high pressure turbine problems | Steam Turbine | High Pressure Turbine | D1 | Forced - Immediate | 2014 | Coal | CC | 100 | Fossil-Steam | WECC | Summer | 268.3333 | 23 | 1 | 1 | 4099-Other high pressure turbine problems | D1-Forced - Immediate | 100-Fossil-Steam
4099 | Other high pressure turbine problems | Steam Turbine | High Pressure Turbine | D1 | Forced - Immediate | 2014 | Coal | CC | 100 | Fossil-Steam | SERC | Summer | 274.2667 | 5.5 | 1 | 1 | 4099-Other high pressure turbine problems | D1-Forced - Immediate | 100-Fossil-Steam
4099 | Other high pressure turbine problems | Steam Turbine | High Pressure Turbine | D1 | Forced - Immediate | 2014 | Coal | CC | 100 | Fossil-Steam | RFC | Summer | 464.5333 | 26 | 1 | 1 | 4099-Other high pressure turbine problems | D1-Forced - Immediate | 100-Fossil-Steam
4099 | Other high pressure turbine problems | Steam Turbine | High Pressure Turbine | D1 | Forced - Immediate | 2014 | Coal | CC | 100 | Fossil-Steam | RFC | Summer | 472.5 | 210 | 1 | 1 | 4099-Other high pressure turbine problems | D1-Forced - Immediate | 100-Fossil-Steam
4099 | Other high pressure turbine problems | Steam Turbine | High Pressure Turbine | D1 | Forced - Immediate | 2014 | Coal | CC | 100 | Fossil-Steam | WECC | Summer | 528 | 55 | 1 | 1 | 4099-Other high pressure turbine problems | D1-Forced - Immediate | 100-Fossil-Steam
4099 | Other high pressure turbine problems | Steam Turbine | High Pressure Turbine | D1 | Forced - Immediate | 2014 | Coal | CC | 100 | Fossil-Steam | RFC | Summer | 895.3 | 21 | 1 | 1 | 4099-Other high pressure turbine problems | D1-Forced - Immediate | 100-Fossil-Steam
4099 | Other high pressure turbine problems | Steam Turbine | High Pressure Turbine | D1 | Forced - Immediate | 2014 | Coal | CC | 100 | Fossil-Steam | SERC | Summer | 4269.7333 | 31 | 1 | 1 | 4099-Other high pressure turbine problems | D1-Forced - Immediate | 100-Fossil-Steam
4099 | Other high pressure turbine problems | Steam Turbine | High Pressure Turbine | D1 | Forced - Immediate | 2014 | Coal | CC | 100 | Fossil-Steam | WECC | Winter | 3 | 3 | 1 | 1 | 4099-Other high pressure turbine problems | D1-Forced - Immediate | 100-Fossil-Steam
4099 | Other high pressure turbine problems | Steam Turbine | High Pressure Turbine | D1 | Forced - Immediate | 2014 | Coal | CC | 100 | Fossil-Steam | WECC | Winter | 6 | 2 | 1 | 1 | 4099-Other high pressure turbine problems | D1-Forced - Immediate | 100-Fossil-Steam
4099 | Other high pressure turbine problems | Steam Turbine | High Pressure Turbine | D1 | Forced - Immediate | 2014 | Coal | CC | 100 | Fossil-Steam | WECC | Winter | 10.8333 | 25 | 1 | 1 | 4099-Other high pressure turbine problems | D1-Forced - Immediate | 100-Fossil-Steam
4099 | Other high pressure turbine problems | Steam Turbine | High Pressure Turbine | D1 | Forced - Immediate | 2014 | Coal | CC | 100 | Fossil-Steam | WECC | Winter | 12.3 | 41 | 1 | 1 | 4099-Other high pressure turbine problems | D1-Forced - Immediate | 100-Fossil-Steam
4099 | Other high pressure turbine problems | Steam Turbine | High Pressure Turbine | D1 | Forced - Immediate | 2014 | Coal | CC | 100 | Fossil-Steam | WECC | Winter | 13.8333 | 5 | 1 | 1 | 4099-Other high pressure turbine problems | D1-Forced - Immediate | 100-Fossil-Steam
4099 | Other high pressure turbine problems | Steam Turbine | High Pressure Turbine | D1 | Forced - Immediate | 2014 | Coal | CC | 100 | Fossil-Steam | WECC | Winter | 13.9333 | 22 | 1 | 1 | 4099-Other high pressure turbine problems | D1-Forced - Immediate | 100-Fossil-Steam
4099 | Other high pressure turbine problems | Steam Turbine | High Pressure Turbine | D1 | Forced - Immediate | 2014 | Coal | CC | 100 | Fossil-Steam | WECC | Winter | 14.1666 | 85 | 1 | 1 | 4099-Other high pressure turbine problems | D1-Forced - Immediate | 100-Fossil-Steam
4099 | Other high pressure turbine problems | Steam Turbine | High Pressure Turbine | D1 | Forced - Immediate | 2014 | Coal | CC | 100 | Fossil-Steam | WECC | Winter | 14.95 | 23 | 1 | 1 | 4099-Other high pressure turbine problems | D1-Forced - Immediate | 100-Fossil-Steam
4099 | Other high pressure turbine problems | Steam Turbine | High Pressure Turbine | D1 | Forced - Immediate | 2014 | Coal | CC | 100 | Fossil-Steam | WECC | Winter | 15.6 | 3 | 1 | 1 | 4099-Other high pressure turbine problems | D1-Forced - Immediate | 100-Fossil-Steam
4099 | Other high pressure turbine problems | Steam Turbine | High Pressure Turbine | D1 | Forced - Immediate | 2014 | Coal | CC | 100 | Fossil-Steam | WECC | Winter | 17.9833 | 13 | 1 | 1 | 4099-Other high pressure turbine problems | D1-Forced - Immediate | 100-Fossil-Steam
4099 | Other high pressure turbine problems | Steam Turbine | High Pressure Turbine | D1 | Forced - Immediate | 2014 | Coal | CC | 100 | Fossil-Steam | WECC | Winter | 18 | 9 | 1 | 1 | 4099-Other high pressure turbine problems | D1-Forced - Immediate | 100-Fossil-Steam
4099 | Other high pressure turbine problems | Steam Turbine | High Pressure Turbine | D1 | Forced - Immediate | 2014 | Coal | CC | 100 | Fossil-Steam | WECC | Winter | 21.3333 | 64 | 1 | 1 | 4099-Other high pressure turbine problems | D1-Forced - Immediate | 100-Fossil-Steam
4099 | Other high pressure turbine problems | Steam Turbine | High Pressure Turbine | D1 | Forced - Immediate | 2014 | Coal | CC | 100 | Fossil-Steam | WECC | Winter | 22.7167 | 29 | 1 | 1 | 4099-Other high pressure turbine problems | D1-Forced - Immediate | 100-Fossil-Steam
4099 | Other high pressure turbine problems | Steam Turbine | High Pressure Turbine | D1 | Forced - Immediate | 2014 | Coal | CC | 100 | Fossil-Steam | WECC | Winter | 27.2 | 24 | 1 | 1 | 4099-Other high pressure turbine problems | D1-Forced - Immediate | 100-Fossil-Steam
4099 | Other high pressure turbine problems | Steam Turbine | High Pressure Turbine | D1 | Forced - Immediate | 2014 | Coal | CC | 100 | Fossil-Steam | WECC | Winter | 27.3 | 39 | 1 | 1 | 4099-Other high pressure turbine problems | D1-Forced - Immediate | 100-Fossil-Steam
4099 | Other high pressure turbine problems | Steam Turbine | High Pressure Turbine | D1 | Forced - Immediate | 2014 | Coal | CC | 100 | Fossil-Steam | WECC | Winter | 30 | 30 | 1 | 1 | 4099-Other high pressure turbine problems | D1-Forced - Immediate | 100-Fossil-Steam
4099 | Other high pressure turbine problems | Steam Turbine | High Pressure Turbine | D1 | Forced - Immediate | 2014 | Coal | CC | 100 | Fossil-Steam | WECC | Winter | 32.3 | 17 | 1 | 1 | 4099-Other high pressure turbine problems | D1-Forced - Immediate | 100-Fossil-Steam
4099 | Other high pressure turbine problems | Steam Turbine | High Pressure Turbine | D1 | Forced - Immediate | 2014 | Coal | CC | 100 | Fossil-Steam | WECC | Winter | 33 | 11 | 1 | 2 | 4099-Other high pressure turbine problems | D1-Forced - Immediate | 100-Fossil-Steam
4099 | Other high pressure turbine problems | Steam Turbine | High Pressure Turbine | D1 | Forced - Immediate | 2014 | Coal | CC | 100 | Fossil-Steam | WECC | Winter | 33.9 | 18 | 1 | 1 | 4099-Other high pressure turbine problems | D1-Forced - Immediate | 100-Fossil-Steam
4099 | Other high pressure turbine problems | Steam Turbine | High Pressure Turbine | D1 | Forced - Immediate | 2014 | Coal | CC | 100 | Fossil-Steam | WECC | Winter | 35 | 15 | 1 | 1 | 4099-Other high pressure turbine problems | D1-Forced - Immediate | 100-Fossil-Steam
4099 | Other high pressure turbine problems | Steam Turbine | High Pressure Turbine | D1 | Forced - Immediate | 2014 | Coal | CC | 100 | Fossil-Steam | WECC | Winter | 39 | 13 | 1 | 1 | 4099-Other high pressure turbine problems | D1-Forced - Immediate | 100-Fossil-Steam
4099 | Other high pressure turbine problems | Steam Turbine | High Pressure Turbine | D1 | Forced - Immediate | 2014 | Coal | CC | 100 | Fossil-Steam | WECC | Winter | 65 | 13 | 1 | 1 | 4099-Other high pressure turbine problems | D1-Forced - Immediate | 100-Fossil-Steam
4099 | Other high pressure turbine problems | Steam Turbine | High Pressure Turbine | D1 | Forced - Immediate | 2014 | Coal | CC | 100 | Fossil-Steam | WECC | Winter | 69.1667 | 10 | 1 | 1 | 4099-Other high pressure turbine problems | D1-Forced - Immediate | 100-Fossil-Steam
4099 | Other high pressure turbine problems | Steam Turbine | High Pressure Turbine | D1 | Forced - Immediate | 2014 | Coal | CC | 100 | Fossil-Steam | WECC | Winter | 78 | 6 | 1 | 1 | 4099-Other high pressure turbine problems | D1-Forced - Immediate | 100-Fossil-Steam
4099 | Other high pressure turbine problems | Steam Turbine | High Pressure Turbine | D1 | Forced - Immediate | 2014 | Coal | CC | 100 | Fossil-Steam | WECC | Winter | 90 | 8 | 1 | 1 | 4099-Other high pressure turbine problems | D1-Forced - Immediate | 100-Fossil-Steam
4099 | Other high pressure turbine problems | Steam Turbine | High Pressure Turbine | D1 | Forced - Immediate | 2014 | Coal | CC | 100 | Fossil-Steam | WECC | Winter | 91 | 13 | 1 | 2 | 4099-Other high pressure turbine problems | D1-Forced - Immediate | 100-Fossil-Steam
4099 | Other high pressure turbine problems | Steam Turbine | High Pressure Turbine | D1 | Forced - Immediate | 2014 | Coal | CC | 100 | Fossil-Steam | WECC | Winter | 128.25 | 19 | 1 | 1 | 4099-Other high pressure turbine problems | D1-Forced - Immediate | 100-Fossil-Steam
4099 | Other high pressure turbine problems | Steam Turbine | High Pressure Turbine | D1 | Forced - Immediate | 2014 | Coal | CC | 100 | Fossil-Steam | WECC | Winter | 133 | 4 | 1 | 1 | 4099-Other high pressure turbine problems | D1-Forced - Immediate | 100-Fossil-Steam
4099 | Other high pressure turbine problems | Steam Turbine | High Pressure Turbine | D1 | Forced - Immediate | 2014 | Coal | CC | 100 | Fossil-Steam | WECC | Winter | 150 | 25 | 1 | 1 | 4099-Other high pressure turbine problems | D1-Forced - Immediate | 100-Fossil-Steam
4099 | Other high pressure turbine problems | Steam Turbine | High Pressure Turbine | D1 | Forced - Immediate | 2014 | Coal | CC | 100 | Fossil-Steam | WECC | Winter | 167.5167 | 23 | 1 | 1 | 4099-Other high pressure turbine problems | D1-Forced - Immediate | 100-Fossil-Steam
4099 | Other high pressure turbine problems | Steam Turbine | High Pressure Turbine | D1 | Forced - Immediate | 2014 | Coal | CC | 100 | Fossil-Steam | WECC | Winter | 223.25 | 19 | 1 | 1 | 4099-Other high pressure turbine problems | D1-Forced - Immediate | 100-Fossil-Steam
4099 | Other high pressure turbine problems | Steam Turbine | High Pressure Turbine | D1 | Forced - Immediate | 2014 | Coal | CC | 100 | Fossil-Steam | WECC | Winter | 642.6667 | 20 | 1 | 1 | 4099-Other high pressure turbine problems | D1-Forced - Immediate | 100-Fossil-Steam
4099 | Other high pressure turbine problems | Steam Turbine | High Pressure Turbine | D1 | Forced - Immediate | 2014 | Coal | CC | 100 | Fossil-Steam | RFC | Winter | 3575 | 13 | 1 | 1 | 4099-Other high pressure turbine problems | D1-Forced - Immediate | 100-Fossil-Steam
4099 | Other high pressure turbine problems | Steam Turbine | High Pressure Turbine | D1 | Forced - Immediate | 2014 | Coal | CC | 100 | Fossil-Steam | RFC | Winter | 7208.5 | 13 | 1 | 1 | 4099-Other high pressure turbine problems | D1-Forced - Immediate | 100-Fossil-Steam
4099 | Other high pressure turbine problems | Steam Turbine | High Pressure Turbine | U1 | Forced - Immediate | 2014 | Coal | CC | 100 | Fossil-Steam | WECC | Summer | 12122 | 380 | 1 | 1 | 4099-Other high pressure turbine problems | U1-Forced - Immediate | 100-Fossil-Steam
4099 | Other high pressure turbine problems | Steam Turbine | High Pressure Turbine | D1 | Forced - Immediate | 2014 | Coal | CC | 100 | Fossil-Steam | WECC | Off-Peak | 3.3 | 9 | 1 | 1 | 4099-Other high pressure turbine problems | D1-Forced - Immediate | 100-Fossil-Steam
4099 | Other high pressure turbine problems | Steam Turbine | High Pressure Turbine | D1 | Forced - Immediate | 2014 | Coal | CC | 100 | Fossil-Steam | WECC | Off-Peak | 6.5 | 26 | 1 | 1 | 4099-Other high pressure turbine problems | D1-Forced - Immediate | 100-Fossil-Steam
4099 | Other high pressure turbine problems | Steam Turbine | High Pressure Turbine | D1 | Forced - Immediate | 2014 | Coal | CC | 100 | Fossil-Steam | WECC | Off-Peak | 12.0333 | 38 | 1 | 1 | 4099-Other high pressure turbine problems | D1-Forced - Immediate | 100-Fossil-Steam
4099 | Other high pressure turbine problems | Steam Turbine | High Pressure Turbine | D1 | Forced - Immediate | 2014 | Coal | CC | 100 | Fossil-Steam | WECC | Off-Peak | 12.1 | 66 | 1 | 1 | 4099-Other high pressure turbine problems | D1-Forced - Immediate | 100-Fossil-Steam
4099 | Other high pressure turbine problems | Steam Turbine | High Pressure Turbine | D1 | Forced - Immediate | 2014 | Coal | CC | 100 | Fossil-Steam | WECC | Off-Peak | 12.25 | 5 | 1 | 1 | 4099-Other high pressure turbine problems | D1-Forced - Immediate | 100-Fossil-Steam
4099 | Other high pressure turbine problems | Steam Turbine | High Pressure Turbine | D1 | Forced - Immediate | 2014 | Coal | CC | 100 | Fossil-Steam | WECC | Off-Peak | 13.3333 | 80 | 1 | 1 | 4099-Other high pressure turbine problems | D1-Forced - Immediate | 100-Fossil-Steam
4099 | Other high pressure turbine problems | Steam Turbine | High Pressure Turbine | D1 | Forced - Immediate | 2014 | Coal | CC | 100 | Fossil-Steam | WECC | Off-Peak | 13.6667 | 41 | 1 | 1 | 4099-Other high pressure turbine problems | D1-Forced - Immediate | 100-Fossil-Steam
4099 | Other high pressure turbine problems | Steam Turbine | High Pressure Turbine | D1 | Forced - Immediate | 2014 | Coal | CC | 100 | Fossil-Steam | WECC | Off-Peak | 14 | 14 | 1 | 4 | 4099-Other high pressure turbine problems | D1-Forced - Immediate | 100-Fossil-Steam
4099 | Other high pressure turbine problems | Steam Turbine | High Pressure Turbine | D1 | Forced - Immediate | 2014 | Coal | CC | 100 | Fossil-Steam | WECC | Off-Peak | 16 | 30 | 1 | 1 | 4099-Other high pressure turbine problems | D1-Forced - Immediate | 100-Fossil-Steam
4099 | Other high pressure turbine problems | Steam Turbine | High Pressure Turbine | D1 | Forced - Immediate | 2014 | Coal | CC | 100 | Fossil-Steam | WECC | Off-Peak | 16.4667 | 26 | 1 | 1 | 4099-Other high pressure turbine problems | D1-Forced - Immediate | 100-Fossil-Steam
4099 | Other high pressure turbine problems | Steam Turbine | High Pressure Turbine | D1 | Forced - Immediate | 2014 | Coal | CC | 100 | Fossil-Steam | WECC | Off-Peak | 16.8 | 14 | 1 | 1 | 4099-Other high pressure turbine problems | D1-Forced - Immediate | 100-Fossil-Steam
4099 | Other high pressure turbine problems | Steam Turbine | High Pressure Turbine | D1 | Forced - Immediate | 2014 | Coal | CC | 100 | Fossil-Steam | WECC | Off-Peak | 16.8667 | 44 | 1 | 1 | 4099-Other high pressure turbine problems | D1-Forced - Immediate | 100-Fossil-Steam
4099 | Other high pressure turbine problems | Steam Turbine | High Pressure Turbine | D1 | Forced - Immediate | 2014 | Coal | CC | 100 | Fossil-Steam | WECC | Off-Peak | 18.7 | 34 | 1 | 1 | 4099-Other high pressure turbine problems | D1-Forced - Immediate | 100-Fossil-Steam
4099 | Other high pressure turbine problems | Steam Turbine | High Pressure Turbine | D1 | Forced - Immediate | 2014 | Coal | CC | 100 | Fossil-Steam | WECC | Off-Peak | 21 | 30 | 1 | 1 | 4099-Other high pressure turbine problems | D1-Forced - Immediate | 100-Fossil-Steam
4099 | Other high pressure turbine problems | Steam Turbine | High Pressure Turbine | D1 | Forced - Immediate | 2014 | Coal | CC | 100 | Fossil-Steam | WECC | Off-Peak | 21.6666 | 52 | 1 | 1 | 4099-Other high pressure turbine problems | D1-Forced - Immediate | 100-Fossil-Steam
4099 | Other high pressure turbine problems | Steam Turbine | High Pressure Turbine | D1 | Forced - Immediate | 2014 | Coal | CC | 100 | Fossil-Steam | WECC | Off-Peak | 22 | 11 | 1 | 1 | 4099-Other high pressure turbine problems | D1-Forced - Immediate | 100-Fossil-Steam
4099 | Other high pressure turbine problems | Steam Turbine | High Pressure Turbine | D1 | Forced - Immediate | 2014 | Coal | CC | 100 | Fossil-Steam | WECC | Off-Peak | 23.65 | 33 | 2 | 2 | 4099-Other high pressure turbine problems | D1-Forced - Immediate | 100-Fossil-Steam
4099 | Other high pressure turbine problems | Steam Turbine | High Pressure Turbine | D1 | Forced - Immediate | 2014 | Coal | CC | 100 | Fossil-Steam | WECC | Off-Peak | 24.9333 | 34 | 1 | 1 | 4099-Other high pressure turbine problems | D1-Forced - Immediate | 100-Fossil-Steam
4099 | Other high pressure turbine problems | Steam Turbine | High Pressure Turbine | D1 | Forced - Immediate | 2014 | Coal | CC | 100 | Fossil-Steam | WECC | Off-Peak | 26.6667 | 50 | 1 | 1 | 4099-Other high pressure turbine problems | D1-Forced - Immediate | 100-Fossil-Steam
4099 | Other high pressure turbine problems | Steam Turbine | High Pressure Turbine | D1 | Forced - Immediate | 2014 | Coal | CC | 100 | Fossil-Steam | WECC | Off-Peak | 26.8667 | 26 | 1 | 2 | 4099-Other high pressure turbine problems | D1-Forced - Immediate | 100-Fossil-Steam
4099 | Other high pressure turbine problems | Steam Turbine | High Pressure Turbine | D1 | Forced - Immediate | 2014 | Coal | CC | 100 | Fossil-Steam | WECC | Off-Peak | 27.25 | 15 | 1 | 1 | 4099-Other high pressure turbine problems | D1-Forced - Immediate | 100-Fossil-Steam
4099 | Other high pressure turbine problems | Steam Turbine | High Pressure Turbine | D1 | Forced - Immediate | 2014 | Coal | CC | 100 | Fossil-Steam | WECC | Off-Peak | 28 | 48 | 1 | 1 | 4099-Other high pressure turbine problems | D1-Forced - Immediate | 100-Fossil-Steam
4099 | Other high pressure turbine problems | Steam Turbine | High Pressure Turbine | D1 | Forced - Immediate | 2014 | Coal | CC | 100 | Fossil-Steam | WECC | Off-Peak | 28.35 | 63 | 1 | 1 | 4099-Other high pressure turbine problems | D1-Forced - Immediate | 100-Fossil-Steam
4099 | Other high pressure turbine problems | Steam Turbine | High Pressure Turbine | D1 | Forced - Immediate | 2014 | Coal | CC | 100 | Fossil-Steam | WECC | Off-Peak | 30.9333 | 16 | 1 | 1 | 4099-Other high pressure turbine problems | D1-Forced - Immediate | 100-Fossil-Steam
4099 | Other high pressure turbine problems | Steam Turbine | High Pressure Turbine | D1 | Forced - Immediate | 2014 | Coal | CC | 100 | Fossil-Steam | WECC | Off-Peak | 31 | 12 | 1 | 1 | 4099-Other high pressure turbine problems | D1-Forced - Immediate | 100-Fossil-Steam
4099 | Other high pressure turbine problems | Steam Turbine | High Pressure Turbine | D1 | Forced - Immediate | 2014 | Coal | CC | 100 | Fossil-Steam | WECC | Off-Peak | 31.6667 | 38 | 1 | 1 | 4099-Other high pressure turbine problems | D1-Forced - Immediate | 100-Fossil-Steam
4099 | Other high pressure turbine problems | Steam Turbine | High Pressure Turbine | D1 | Forced - Immediate | 2014 | Coal | CC | 100 | Fossil-Steam | WECC | Off-Peak | 32 | 12 | 1 | 1 | 4099-Other high pressure turbine problems | D1-Forced - Immediate | 100-Fossil-Steam
4099 | Other high pressure turbine problems | Steam Turbine | High Pressure Turbine | D1 | Forced - Immediate | 2014 | Coal | CC | 100 | Fossil-Steam | WECC | Off-Peak | 32.5 | 13 | 1 | 1 | 4099-Other high pressure turbine problems | D1-Forced - Immediate | 100-Fossil-Steam
4099 | Other high pressure turbine problems | Steam Turbine | High Pressure Turbine | D1 | Forced - Immediate | 2014 | Coal | CC | 100 | Fossil-Steam | WECC | Off-Peak | 34 | 51 | 1 | 1 | 4099-Other high pressure turbine problems | D1-Forced - Immediate | 100-Fossil-Steam
4099 | Other high pressure turbine problems | Steam Turbine | High Pressure Turbine | D1 | Forced - Immediate | 2014 | Coal | CC | 100 | Fossil-Steam | WECC | Off-Peak | 34.65 | 9 | 1 | 1 | 4099-Other high pressure turbine problems | D1-Forced - Immediate | 100-Fossil-Steam
4099 | Other high pressure turbine problems | Steam Turbine | High Pressure Turbine | D1 | Forced - Immediate | 2014 | Coal | CC | 100 | Fossil-Steam | WECC | Off-Peak | 42 | 84 | 1 | 1 | 4099-Other high pressure turbine problems | D1-Forced - Immediate | 100-Fossil-Steam
4099 | Other high pressure turbine problems | Steam Turbine | High Pressure Turbine | D1 | Forced - Immediate | 2014 | Coal | CC | 100 | Fossil-Steam | WECC | Off-Peak | 42.8833 | 31 | 1 | 1 | 4099-Other high pressure turbine problems | D1-Forced - Immediate | 100-Fossil-Steam
4099 | Other high pressure turbine problems | Steam Turbine | High Pressure Turbine | D1 | Forced - Immediate | 2014 | Coal | CC | 100 | Fossil-Steam | WECC | Off-Peak | 46.6667 | 14 | 1 | 1 | 4099-Other high pressure turbine problems | D1-Forced - Immediate | 100-Fossil-Steam
4099 | Other high pressure turbine problems | Steam Turbine | High Pressure Turbine | D1 | Forced - Immediate | 2014 | Coal | CC | 100 | Fossil-Steam | WECC | Off-Peak | 51 | 17 | 1 | 1 | 4099-Other high pressure turbine problems | D1-Forced - Immediate | 100-Fossil-Steam
4099 | Other high pressure turbine problems | Steam Turbine | High Pressure Turbine | D1 | Forced - Immediate | 2014 | Coal | CC | 100 | Fossil-Steam | WECC | Off-Peak | 54 | 18 | 1 | 1 | 4099-Other high pressure turbine problems | D1-Forced - Immediate | 100-Fossil-Steam
4099 | Other high pressure turbine problems | Steam Turbine | High Pressure Turbine | D1 | Forced - Immediate | 2014 | Coal | CC | 100 | Fossil-Steam | WECC | Off-Peak | 55 | 11 | 1 | 2 | 4099-Other high pressure turbine problems | D1-Forced - Immediate | 100-Fossil-Steam
4099 | Other high pressure turbine problems | Steam Turbine | High Pressure Turbine | D1 | Forced - Immediate | 2014 | Coal | CC | 100 | Fossil-Steam | WECC | Off-Peak | 56 | 14 | 1 | 2 | 4099-Other high pressure turbine problems | D1-Forced - Immediate | 100-Fossil-Steam
4099 | Other high pressure turbine problems | Steam Turbine | High Pressure Turbine | D1 | Forced - Immediate | 2014 | Coal | CC | 100 | Fossil-Steam | WECC | Off-Peak | 58.75 | 15 | 1 | 1 | 4099-Other high pressure turbine problems | D1-Forced - Immediate | 100-Fossil-Steam
4099 | Other high pressure turbine problems | Steam Turbine | High Pressure Turbine | D1 | Forced - Immediate | 2014 | Coal | CC | 100 | Fossil-Steam | WECC | Off-Peak | 77.3667 | 11 | 1 | 1 | 4099-Other high pressure turbine problems | D1-Forced - Immediate | 100-Fossil-Steam
4099 | Other high pressure turbine problems | Steam Turbine | High Pressure Turbine | D1 | Forced - Immediate | 2014 | Coal | CC | 100 | Fossil-Steam | WECC | Off-Peak | 81.2 | 14 | 1 | 1 | 4099-Other high pressure turbine problems | D1-Forced - Immediate | 100-Fossil-Steam
4099 | Other high pressure turbine problems | Steam Turbine | High Pressure Turbine | D1 | Forced - Immediate | 2014 | Coal | CC | 100 | Fossil-Steam | WECC | Off-Peak | 84.7 | 14 | 1 | 1 | 4099-Other high pressure turbine problems | D1-Forced - Immediate | 100-Fossil-Steam
4099 | Other high pressure turbine problems | Steam Turbine | High Pressure Turbine | D1 | Forced - Immediate | 2014 | Coal | CC | 100 | Fossil-Steam | WECC | Off-Peak | 85 | 12 | 1 | 1 | 4099-Other high pressure turbine problems | D1-Forced - Immediate | 100-Fossil-Steam
4099 | Other high pressure turbine problems | Steam Turbine | High Pressure Turbine | D1 | Forced - Immediate | 2014 | Coal | CC | 100 | Fossil-Steam | WECC | Off-Peak | 95.2 | 17 | 2 | 2 | 4099-Other high pressure turbine problems | D1-Forced - Immediate | 100-Fossil-Steam
4099 | Other high pressure turbine problems | Steam Turbine | High Pressure Turbine | D1 | Forced - Immediate | 2014 | Coal | CC | 100 | Fossil-Steam | WECC | Off-Peak | 98 | 14 | 1 | 2 | 4099-Other high pressure turbine problems | D1-Forced - Immediate | 100-Fossil-Steam
4099 | Other high pressure turbine problems | Steam Turbine | High Pressure Turbine | D1 | Forced - Immediate | 2014 | Coal | CC | 100 | Fossil-Steam | WECC | Off-Peak | 105 | 15 | 1 | 1 | 4099-Other high pressure turbine problems | D1-Forced - Immediate | 100-Fossil-Steam
4099 | Other high pressure turbine problems | Steam Turbine | High Pressure Turbine | D1 | Forced - Immediate | 2014 | Coal | CC | 100 | Fossil-Steam | WECC | Off-Peak | 120.6333 | 14 | 1 | 1 | 4099-Other high pressure turbine problems | D1-Forced - Immediate | 100-Fossil-Steam
4099 | Other high pressure turbine problems | Steam Turbine | High Pressure Turbine | D1 | Forced - Immediate | 2014 | Coal | CC | 100 | Fossil-Steam | WECC | Off-Peak | 121 | 11 | 1 | 1 | 4099-Other high pressure turbine problems | D1-Forced - Immediate | 100-Fossil-Steam
4099 | Other high pressure turbine problems | Steam Turbine | High Pressure Turbine | D1 | Forced - Immediate | 2014 | Coal | CC | 100 | Fossil-Steam | WECC | Off-Peak | 145.5667 | 22 | 1 | 1 | 4099-Other high pressure turbine problems | D1-Forced - Immediate | 100-Fossil-Steam
4099 | Other high pressure turbine problems | Steam Turbine | High Pressure Turbine | D1 | Forced - Immediate | 2014 | Coal | CC | 100 | Fossil-Steam | WECC | Off-Peak | 150.1667 | 17 | 1 | 1 | 4099-Other high pressure turbine problems | D1-Forced - Immediate | 100-Fossil-Steam
4099 | Other high pressure turbine problems | Steam Turbine | High Pressure Turbine | D1 | Forced - Immediate | 2014 | Coal | CC | 100 | Fossil-Steam | SERC | Off-Peak | 171 | 19 | 1 | 1 | 4099-Other high pressure turbine problems | D1-Forced - Immediate | 100-Fossil-Steam
4099 | Other high pressure turbine problems | Steam Turbine | High Pressure Turbine | D1 | Forced - Immediate | 2014 | Coal | CC | 100 | Fossil-Steam | WECC | Off-Peak | 177.3333 | 19 | 1 | 1 | 4099-Other high pressure turbine problems | D1-Forced - Immediate | 100-Fossil-Steam
4099 | Other high pressure turbine problems | Steam Turbine | High Pressure Turbine | D1 | Forced - Immediate | 2014 | Coal | CC | 100 | Fossil-Steam | WECC | Off-Peak | 190.7666 | 59 | 1 | 1 | 4099-Other high pressure turbine problems | D1-Forced - Immediate | 100-Fossil-Steam
4099 | Other high pressure turbine problems | Steam Turbine | High Pressure Turbine | D1 | Forced - Immediate | 2014 | Coal | CC | 100 | Fossil-Steam | WECC | Off-Peak | 193.75 | 15 | 1 | 1 | 4099-Other high pressure turbine problems | D1-Forced - Immediate | 100-Fossil-Steam
4099 | Other high pressure turbine problems | Steam Turbine | High Pressure Turbine | D1 | Forced - Immediate | 2014 | Coal | CC | 100 | Fossil-Steam | WECC | Off-Peak | 574 | 41 | 1 | 1 | 4099-Other high pressure turbine problems | D1-Forced - Immediate | 100-Fossil-Steam
4099 | Other high pressure turbine problems | Steam Turbine | High Pressure Turbine | D1 | Forced - Immediate | 2014 | Coal | CC | 100 | Fossil-Steam | WECC | Off-Peak | 3209.8167 | 29 | 1 | 1 | 4099-Other high pressure turbine problems | D1-Forced - Immediate | 100-Fossil-Steam
4099 | Other high pressure turbine problems | Steam Turbine | High Pressure Turbine | D1 | Forced - Immediate | 2014 | Coal | CC | 100 | Fossil-Steam | RFC | Off-Peak | 13113.9 | 18 | 1 | 1 | 4099-Other high pressure turbine problems | D1-Forced - Immediate | 100-Fossil-Steam
4099 | Other high pressure turbine problems | Steam Turbine | High Pressure Turbine | D1 | Forced - Immediate | 2014 | Coal | CC | 100 | Fossil-Steam | WECC | Summer | 7.5 | 45 | 1 | 1 | 4099-Other high pressure turbine problems | D1-Forced - Immediate | 100-Fossil-Steam
4099 | Other high pressure turbine problems | Steam Turbine | High Pressure Turbine | D1 | Forced - Immediate | 2014 | Coal | CC | 100 | Fossil-Steam | WECC | Summer | 8.25 | 99 | 1 | 1 | 4099-Other high pressure turbine problems | D1-Forced - Immediate | 100-Fossil-Steam
4099 | Other high pressure turbine problems | Steam Turbine | High Pressure Turbine | D1 | Forced - Immediate | 2014 | Coal | CC | 100 | Fossil-Steam | WECC | Summer | 9 | 9 | 1 | 1 | 4099-Other high pressure turbine problems | D1-Forced - Immediate | 100-Fossil-Steam
4099 | Other high pressure turbine problems | Steam Turbine | High Pressure Turbine | D1 | Forced - Immediate | 2014 | Coal | CC | 100 | Fossil-Steam | WECC | Summer | 9.3333 | 56 | 1 | 1 | 4099-Other high pressure turbine problems | D1-Forced - Immediate | 100-Fossil-Steam
4099 | Other high pressure turbine problems | Steam Turbine | High Pressure Turbine | D1 | Forced - Immediate | 2014 | Coal | CC | 100 | Fossil-Steam | WECC | Summer | 11 | 11 | 1 | 2 | 4099-Other high pressure turbine problems | D1-Forced - Immediate | 100-Fossil-Steam
4099 | Other high pressure turbine problems | Steam Turbine | High Pressure Turbine | D1 | Forced - Immediate | 2014 | Coal | CC | 100 | Fossil-Steam | WECC | Summer | 12 | 12 | 1 | 6 | 4099-Other high pressure turbine problems | D1-Forced - Immediate | 100-Fossil-Steam
4099 | Other high pressure turbine problems | Steam Turbine | High Pressure Turbine | D1 | Forced - Immediate | 2014 | Coal | CC | 100 | Fossil-Steam | WECC | Summer | 12.5 | 15 | 1 | 1 | 4099-Other high pressure turbine problems | D1-Forced - Immediate | 100-Fossil-Steam
4099 | Other high pressure turbine problems | Steam Turbine | High Pressure Turbine | D1 | Forced - Immediate | 2014 | Coal | CC | 100 | Fossil-Steam | WECC | Summer | 12.9 | 86 | 1 | 1 | 4099-Other high pressure turbine problems | D1-Forced - Immediate | 100-Fossil-Steam
4099 | Other high pressure turbine problems | Steam Turbine | High Pressure Turbine | D1 | Forced - Immediate | 2014 | Coal | CC | 100 | Fossil-Steam | WECC | Summer | 14.85 | 27 | 1 | 1 | 4099-Other high pressure turbine problems | D1-Forced - Immediate | 100-Fossil-Steam
4099 | Other high pressure turbine problems | Steam Turbine | High Pressure Turbine | D1 | Forced - Immediate | 2014 | Coal | CC | 100 | Fossil-Steam | WECC | Summer | 15.3333 | 20 | 1 | 1 | 4099-Other high pressure turbine problems | D1-Forced - Immediate | 100-Fossil-Steam
4099 | Other high pressure turbine problems | Steam Turbine | High Pressure Turbine | D1 | Forced - Immediate | 2014 | Coal | CC | 100 | Fossil-Steam | WECC | Summer | 18.3333 | 10 | 1 | 1 | 4099-Other high pressure turbine problems | D1-Forced - Immediate | 100-Fossil-Steam
4099 | Other high pressure turbine problems | Steam Turbine | High Pressure Turbine | D1 | Forced - Immediate | 2014 | Coal | CC | 100 | Fossil-Steam | WECC | Summer | 19.3333 | 58 | 1 | 1 | 4099-Other high pressure turbine problems | D1-Forced - Immediate | 100-Fossil-Steam
4099 | Other high pressure turbine problems | Steam Turbine | High Pressure Turbine | D1 | Forced - Immediate | 2014 | Coal | CC | 100 | Fossil-Steam | WECC | Summer | 19.5833 | 47 | 1 | 1 | 4099-Other high pressure turbine problems | D1-Forced - Immediate | 100-Fossil-Steam
4099 | Other high pressure turbine problems | Steam Turbine | High Pressure Turbine | D1 | Forced - Immediate | 2014 | Coal | CC | 100 | Fossil-Steam | WECC | Summer | 20.5333 | 28 | 1 | 1 | 4099-Other high pressure turbine problems | D1-Forced - Immediate | 100-Fossil-Steam
4099 | Other high pressure turbine problems | Steam Turbine | High Pressure Turbine | D1 | Forced - Immediate | 2014 | Coal | CC | 100 | Fossil-Steam | WECC | Summer | 21.1833 | 31 | 1 | 1 | 4099-Other high pressure turbine problems | D1-Forced - Immediate | 100-Fossil-Steam
4099 | Other high pressure turbine problems | Steam Turbine | High Pressure Turbine | D1 | Forced - Immediate | 2014 | Coal | CC | 100 | Fossil-Steam | WECC | Summer | 22.9667 | 26 | 1 | 1 | 4099-Other high pressure turbine problems | D1-Forced - Immediate | 100-Fossil-Steam
4099 | Other high pressure turbine problems | Steam Turbine | High Pressure Turbine | D1 | Forced - Immediate | 2014 | Coal | CC | 100 | Fossil-Steam | WECC | Summer | 24.2666 | 52 | 1 | 1 | 4099-Other high pressure turbine problems | D1-Forced - Immediate | 100-Fossil-Steam
4099 | Other high pressure turbine problems | Steam Turbine | High Pressure Turbine | D1 | Forced - Immediate | 2014 | Coal | CC | 100 | Fossil-Steam | WECC | Summer | 24.7333 | 28 | 1 | 1 | 4099-Other high pressure turbine problems | D1-Forced - Immediate | 100-Fossil-Steam
4099 | Other high pressure turbine problems | Steam Turbine | High Pressure Turbine | D1 | Forced - Immediate | 2014 | Coal | CC | 100 | Fossil-Steam | WECC | Summer | 25.3166 | 49 | 1 | 1 | 4099-Other high pressure turbine problems | D1-Forced - Immediate | 100-Fossil-Steam
4099 | Other high pressure turbine problems | Steam Turbine | High Pressure Turbine | D1 | Forced - Immediate | 2014 | Coal | CC | 100 | Fossil-Steam | WECC | Summer | 27 | 54 | 1 | 1 | 4099-Other high pressure turbine problems | D1-Forced - Immediate | 100-Fossil-Steam
4099 | Other high pressure turbine problems | Steam Turbine | High Pressure Turbine | D1 | Forced - Immediate | 2014 | Coal | CC | 100 | Fossil-Steam | WECC | Summer | 27.0833 | 13 | 1 | 1 | 4099-Other high pressure turbine problems | D1-Forced - Immediate | 100-Fossil-Steam
4099 | Other high pressure turbine problems | Steam Turbine | High Pressure Turbine | D1 | Forced - Immediate | 2014 | Coal | CC | 100 | Fossil-Steam | WECC | Summer | 27.2 | 32 | 1 | 1 | 4099-Other high pressure turbine problems | D1-Forced - Immediate | 100-Fossil-Steam
4099 | Other high pressure turbine problems | Steam Turbine | High Pressure Turbine | D1 | Forced - Immediate | 2014 | Coal | CC | 100 | Fossil-Steam | WECC | Summer | 28 | 35 | 1 | 1 | 4099-Other high pressure turbine problems | D1-Forced - Immediate | 100-Fossil-Steam
4099 | Other high pressure turbine problems | Steam Turbine | High Pressure Turbine | D1 | Forced - Immediate | 2014 | Coal | CC | 100 | Fossil-Steam | WECC | Summer | 28.5833 | 49 | 1 | 1 | 4099-Other high pressure turbine problems | D1-Forced - Immediate | 100-Fossil-Steam
4099 | Other high pressure turbine problems | Steam Turbine | High Pressure Turbine | D1 | Forced - Immediate | 2014 | Coal | CC | 100 | Fossil-Steam | WECC | Summer | 28.7 | 41 | 1 | 2 | 4099-Other high pressure turbine problems | D1-Forced - Immediate | 100-Fossil-Steam
4099 | Other high pressure turbine problems | Steam Turbine | High Pressure Turbine | D1 | Forced - Immediate | 2014 | Coal | CC | 100 | Fossil-Steam | WECC | Summer | 29.45 | 57 | 1 | 1 | 4099-Other high pressure turbine problems | D1-Forced - Immediate | 100-Fossil-Steam
4099 | Other high pressure turbine problems | Steam Turbine | High Pressure Turbine | D1 | Forced - Immediate | 2014 | Coal | CC | 100 | Fossil-Steam | WECC | Summer | 29.8667 | 32 | 1 | 1 | 4099-Other high pressure turbine problems | D1-Forced - Immediate | 100-Fossil-Steam
4099 | Other high pressure turbine problems | Steam Turbine | High Pressure Turbine | D1 | Forced - Immediate | 2014 | Coal | CC | 100 | Fossil-Steam | WECC | Summer | 30 | 40 | 2 | 2 | 4099-Other high pressure turbine problems | D1-Forced - Immediate | 100-Fossil-Steam
4099 | Other high pressure turbine problems | Steam Turbine | High Pressure Turbine | D1 | Forced - Immediate | 2014 | Coal | CC | 100 | Fossil-Steam | WECC | Summer | 32 | 40 | 1 | 1 | 4099-Other high pressure turbine problems | D1-Forced - Immediate | 100-Fossil-Steam
4099 | Other high pressure turbine problems | Steam Turbine | High Pressure Turbine | D1 | Forced - Immediate | 2014 | Coal | CC | 100 | Fossil-Steam | WECC | Summer | 34.5 | 23 | 1 | 1 | 4099-Other high pressure turbine problems | D1-Forced - Immediate | 100-Fossil-Steam
4099 | Other high pressure turbine problems | Steam Turbine | High Pressure Turbine | D1 | Forced - Immediate | 2014 | Coal | CC | 100 | Fossil-Steam | WECC | Summer | 34.8 | 18 | 1 | 1 | 4099-Other high pressure turbine problems | D1-Forced - Immediate | 100-Fossil-Steam
4099 | Other high pressure turbine problems | Steam Turbine | High Pressure Turbine | D1 | Forced - Immediate | 2014 | Coal | CC | 100 | Fossil-Steam | WECC | Summer | 35.45 | 3 | 1 | 1 | 4099-Other high pressure turbine problems | D1-Forced - Immediate | 100-Fossil-Steam
4099 | Other high pressure turbine problems | Steam Turbine | High Pressure Turbine | D1 | Forced - Immediate | 2014 | Coal | CC | 100 | Fossil-Steam | WECC | Summer | 35.4666 | 76 | 1 | 1 | 4099-Other high pressure turbine problems | D1-Forced - Immediate | 100-Fossil-Steam
4099 | Other high pressure turbine problems | Steam Turbine | High Pressure Turbine | D1 | Forced - Immediate | 2014 | Coal | CC | 100 | Fossil-Steam | WECC | Summer | 36 | 12 | 1 | 2 | 4099-Other high pressure turbine problems | D1-Forced - Immediate | 100-Fossil-Steam
4099 | Other high pressure turbine problems | Steam Turbine | High Pressure Turbine | D1 | Forced - Immediate | 2014 | Coal | CC | 100 | Fossil-Steam | WECC | Summer | 37.9166 | 65 | 1 | 1 | 4099-Other high pressure turbine problems | D1-Forced - Immediate | 100-Fossil-Steam
4099 | Other high pressure turbine problems | Steam Turbine | High Pressure Turbine | D1 | Forced - Immediate | 2014 | Coal | CC | 100 | Fossil-Steam | WECC | Summer | 38.25 | 51 | 1 | 1 | 4099-Other high pressure turbine problems | D1-Forced - Immediate | 100-Fossil-Steam
4099 | Other high pressure turbine problems | Steam Turbine | High Pressure Turbine | D1 | Forced - Immediate | 2014 | Coal | CC | 100 | Fossil-Steam | WECC | Summer | 38.5 | 14 | 1 | 1 | 4099-Other high pressure turbine problems | D1-Forced - Immediate | 100-Fossil-Steam
4099 | Other high pressure turbine problems | Steam Turbine | High Pressure Turbine | D1 | Forced - Immediate | 2014 | Coal | CC | 100 | Fossil-Steam | WECC | Summer | 38.5 | 55 | 1 | 1 | 4099-Other high pressure turbine problems | D1-Forced - Immediate | 100-Fossil-Steam
4099 | Other high pressure turbine problems | Steam Turbine | High Pressure Turbine | D1 | Forced - Immediate | 2014 | Coal | CC | 100 | Fossil-Steam | WECC | Summer | 38.7499 | 75 | 1 | 1 | 4099-Other high pressure turbine problems | D1-Forced - Immediate | 100-Fossil-Steam
4099 | Other high pressure turbine problems | Steam Turbine | High Pressure Turbine | D1 | Forced - Immediate | 2014 | Coal | CC | 100 | Fossil-Steam | WECC | Summer | 41.1667 | 26 | 1 | 1 | 4099-Other high pressure turbine problems | D1-Forced - Immediate | 100-Fossil-Steam
4099 | Other high pressure turbine problems | Steam Turbine | High Pressure Turbine | D1 | Forced - Immediate | 2014 | Coal | CC | 100 | Fossil-Steam | WECC | Summer | 42.5 | 15 | 1 | 1 | 4099-Other high pressure turbine problems | D1-Forced - Immediate | 100-Fossil-Steam
4099 | Other high pressure turbine problems | Steam Turbine | High Pressure Turbine | D1 | Forced - Immediate | 2014 | Coal | CC | 100 | Fossil-Steam | WECC | Summer | 42.5 | 50 | 1 | 1 | 4099-Other high pressure turbine problems | D1-Forced - Immediate | 100-Fossil-Steam
4099 | Other high pressure turbine problems | Steam Turbine | High Pressure Turbine | D1 | Forced - Immediate | 2014 | Coal | CC | 100 | Fossil-Steam | WECC | Summer | 45 | 9 | 1 | 1 | 4099-Other high pressure turbine problems | D1-Forced - Immediate | 100-Fossil-Steam
4099 | Other high pressure turbine problems | Steam Turbine | High Pressure Turbine | D1 | Forced - Immediate | 2014 | Coal | CC | 100 | Fossil-Steam | WECC | Summer | 47.2999 | 129 | 1 | 1 | 4099-Other high pressure turbine problems | D1-Forced - Immediate | 100-Fossil-Steam
4099 | Other high pressure turbine problems | Steam Turbine | High Pressure Turbine | D1 | Forced - Immediate | 2014 | Coal | CC | 100 | Fossil-Steam | WECC | Summer | 48.5333 | 16 | 1 | 1 | 4099-Other high pressure turbine problems | D1-Forced - Immediate | 100-Fossil-Steam
4099 | Other high pressure turbine problems | Steam Turbine | High Pressure Turbine | D1 | Forced - Immediate | 2014 | Coal | CC | 100 | Fossil-Steam | WECC | Summer | 52 | 52 | 1 | 1 | 4099-Other high pressure turbine problems | D1-Forced - Immediate | 100-Fossil-Steam
4099 | Other high pressure turbine problems | Steam Turbine | High Pressure Turbine | D1 | Forced - Immediate | 2014 | Coal | CC | 100 | Fossil-Steam | WECC | Summer | 52.6666 | 79 | 1 | 1 | 4099-Other high pressure turbine problems | D1-Forced - Immediate | 100-Fossil-Steam
4099 | Other high pressure turbine problems | Steam Turbine | High Pressure Turbine | D1 | Forced - Immediate | 2014 | Coal | CC | 100 | Fossil-Steam | WECC | Summer | 53.1667 | 11 | 1 | 1 | 4099-Other high pressure turbine problems | D1-Forced - Immediate | 100-Fossil-Steam
4099 | Other high pressure turbine problems | Steam Turbine | High Pressure Turbine | D1 | Forced - Immediate | 2014 | Coal | CC | 100 | Fossil-Steam | WECC | Summer | 54 | 27 | 1 | 2 | 4099-Other high pressure turbine problems | D1-Forced - Immediate | 100-Fossil-Steam
4099 | Other high pressure turbine problems | Steam Turbine | High Pressure Turbine | D1 | Forced - Immediate | 2014 | Coal | CC | 100 | Fossil-Steam | WECC | Summer | 54.6 | 78 | 1 | 1 | 4099-Other high pressure turbine problems | D1-Forced - Immediate | 100-Fossil-Steam
4099 | Other high pressure turbine problems | Steam Turbine | High Pressure Turbine | D1 | Forced - Immediate | 2014 | Coal | CC | 100 | Fossil-Steam | WECC | Summer | 61.6667 | 20 | 1 | 1 | 4099-Other high pressure turbine problems | D1-Forced - Immediate | 100-Fossil-Steam
4099 | Other high pressure turbine problems | Steam Turbine | High Pressure Turbine | D1 | Forced - Immediate | 2014 | Coal | CC | 100 | Fossil-Steam | WECC | Summer | 67 | 67 | 1 | 1 | 4099-Other high pressure turbine problems | D1-Forced - Immediate | 100-Fossil-Steam
4099 | Other high pressure turbine problems | Steam Turbine | High Pressure Turbine | D1 | Forced - Immediate | 2014 | Coal | CC | 100 | Fossil-Steam | WECC | Summer | 78.75 | 27 | 1 | 1 | 4099-Other high pressure turbine problems | D1-Forced - Immediate | 100-Fossil-Steam
4099 | Other high pressure turbine problems | Steam Turbine | High Pressure Turbine | D1 | Forced - Immediate | 2014 | Coal | CC | 100 | Fossil-Steam | WECC | Summer | 83.25 | 15 | 1 | 1 | 4099-Other high pressure turbine problems | D1-Forced - Immediate | 100-Fossil-Steam
4099 | Other high pressure turbine problems | Steam Turbine | High Pressure Turbine | D1 | Forced - Immediate | 2014 | Coal | CC | 100 | Fossil-Steam | WECC | Summer | 88.5 | 18 | 1 | 1 | 4099-Other high pressure turbine problems | D1-Forced - Immediate | 100-Fossil-Steam
4099 | Other high pressure turbine problems | Steam Turbine | High Pressure Turbine | D1 | Forced - Immediate | 2014 | Coal | CC | 100 | Fossil-Steam | WECC | Summer | 90.8333 | 25 | 1 | 1 | 4099-Other high pressure turbine problems | D1-Forced - Immediate | 100-Fossil-Steam
4099 | Other high pressure turbine problems | Steam Turbine | High Pressure Turbine | D1 | Forced - Immediate | 2014 | Coal | CC | 100 | Fossil-Steam | WECC | Summer | 95 | 19 | 2 | 2 | 4099-Other high pressure turbine problems | D1-Forced - Immediate | 100-Fossil-Steam
4099 | Other high pressure turbine problems | Steam Turbine | High Pressure Turbine | D1 | Forced - Immediate | 2014 | Coal | CC | 100 | Fossil-Steam | WECC | Summer | 103.25 | 21 | 1 | 1 | 4099-Other high pressure turbine problems | D1-Forced - Immediate | 100-Fossil-Steam
4099 | Other high pressure turbine problems | Steam Turbine | High Pressure Turbine | D1 | Forced - Immediate | 2014 | Coal | CC | 100 | Fossil-Steam | WECC | Summer | 113.0833 | 23 | 1 | 1 | 4099-Other high pressure turbine problems | D1-Forced - Immediate | 100-Fossil-Steam
4099 | Other high pressure turbine problems | Steam Turbine | High Pressure Turbine | D1 | Forced - Immediate | 2014 | Coal | CC | 100 | Fossil-Steam | WECC | Summer | 116 | 29 | 1 | 1 | 4099-Other high pressure turbine problems | D1-Forced - Immediate | 100-Fossil-Steam
4099 | Other high pressure turbine problems | Steam Turbine | High Pressure Turbine | D1 | Forced - Immediate | 2014 | Coal | CC | 100 | Fossil-Steam | WECC | Summer | 118.75 | 19 | 1 | 1 | 4099-Other high pressure turbine problems | D1-Forced - Immediate | 100-Fossil-Steam
4099 | Other high pressure turbine problems | Steam Turbine | High Pressure Turbine | D1 | Forced - Immediate | 2014 | Coal | CC | 100 | Fossil-Steam | WECC | Summer | 122.6333 | 26 | 1 | 1 | 4099-Other high pressure turbine problems | D1-Forced - Immediate | 100-Fossil-Steam
4099 | Other high pressure turbine problems | Steam Turbine | High Pressure Turbine | D1 | Forced - Immediate | 2014 | Coal | CC | 100 | Fossil-Steam | WECC | Summer | 126.9 | 27 | 1 | 1 | 4099-Other high pressure turbine problems | D1-Forced - Immediate | 100-Fossil-Steam
4099 | Other high pressure turbine problems | Steam Turbine | High Pressure Turbine | D1 | Forced - Immediate | 2014 | Coal | CC | 100 | Fossil-Steam | WECC | Summer | 131.2667 | 22 | 1 | 1 | 4099-Other high pressure turbine problems | D1-Forced - Immediate | 100-Fossil-Steam
4099 | Other high pressure turbine problems | Steam Turbine | High Pressure Turbine | D1 | Forced - Immediate | 2014 | Coal | CC | 100 | Fossil-Steam | WECC | Summer | 131.4167 | 19 | 1 | 1 | 4099-Other high pressure turbine problems | D1-Forced - Immediate | 100-Fossil-Steam
4099 | Other high pressure turbine problems | Steam Turbine | High Pressure Turbine | D1 | Forced - Immediate | 2014 | Coal | CC | 100 | Fossil-Steam | WECC | Summer | 132 | 12 | 1 | 1 | 4099-Other high pressure turbine problems | D1-Forced - Immediate | 100-Fossil-Steam
4099 | Other high pressure turbine problems | Steam Turbine | High Pressure Turbine | D1 | Forced - Immediate | 2014 | Coal | CC | 100 | Fossil-Steam | WECC | Summer | 148.5 | 27 | 1 | 1 | 4099-Other high pressure turbine problems | D1-Forced - Immediate | 100-Fossil-Steam
4099 | Other high pressure turbine problems | Steam Turbine | High Pressure Turbine | D1 | Forced - Immediate | 2014 | Coal | CC | 100 | Fossil-Steam | WECC | Summer | 151 | 20 | 1 | 1 | 4099-Other high pressure turbine problems | D1-Forced - Immediate | 100-Fossil-Steam
4099 | Other high pressure turbine problems | Steam Turbine | High Pressure Turbine | D1 | Forced - Immediate | 2014 | Coal | CC | 100 | Fossil-Steam | WECC | Summer | 181.45 | 19 | 1 | 1 | 4099-Other high pressure turbine problems | D1-Forced - Immediate | 100-Fossil-Steam
4099 | Other high pressure turbine problems | Steam Turbine | High Pressure Turbine | D1 | Forced - Immediate | 2014 | Coal | CC | 100 | Fossil-Steam | WECC | Summer | 198 | 27 | 1 | 1 | 4099-Other high pressure turbine problems | D1-Forced - Immediate | 100-Fossil-Steam
4099 | Other high pressure turbine problems | Steam Turbine | High Pressure Turbine | D1 | Forced - Immediate | 2014 | Coal | CC | 100 | Fossil-Steam | WECC | Summer | 202.3333 | 20 | 1 | 1 | 4099-Other high pressure turbine problems | D1-Forced - Immediate | 100-Fossil-Steam
4099 | Other high pressure turbine problems | Steam Turbine | High Pressure Turbine | D1 | Forced - Immediate | 2014 | Coal | CC | 100 | Fossil-Steam | WECC | Summer | 209 | 19 | 1 | 1 | 4099-Other high pressure turbine problems | D1-Forced - Immediate | 100-Fossil-Steam
4099 | Other high pressure turbine problems | Steam Turbine | High Pressure Turbine | D1 | Forced - Immediate | 2014 | Coal | CC | 100 | Fossil-Steam | WECC | Summer | 268.7667 | 22 | 1 | 1 | 4099-Other high pressure turbine problems | D1-Forced - Immediate | 100-Fossil-Steam
4099 | Other high pressure turbine problems | Steam Turbine | High Pressure Turbine | D1 | Forced - Immediate | 2014 | Coal | CC | 100 | Fossil-Steam | WECC | Summer | 292 | 24 | 1 | 1 | 4099-Other high pressure turbine problems | D1-Forced - Immediate | 100-Fossil-Steam
4099 | Other high pressure turbine problems | Steam Turbine | High Pressure Turbine | D1 | Forced - Immediate | 2014 | Coal | CC | 100 | Fossil-Steam | WECC | Summer | 407 | 22 | 1 | 1 | 4099-Other high pressure turbine problems | D1-Forced - Immediate | 100-Fossil-Steam
4099 | Other high pressure turbine problems | Steam Turbine | High Pressure Turbine | D1 | Forced - Immediate | 2014 | Coal | CC | 100 | Fossil-Steam | WECC | Summer | 655.4166 | 55 | 1 | 1 | 4099-Other high pressure turbine problems | D1-Forced - Immediate | 100-Fossil-Steam
4099 | Other high pressure turbine problems | Steam Turbine | High Pressure Turbine | D1 | Forced - Immediate | 2014 | Coal | CC | 100 | Fossil-Steam | RFC | Summer | 4498.65 | 13 | 1 | 1 | 4099-Other high pressure turbine problems | D1-Forced - Immediate | 100-Fossil-Steam
4099 | Other high pressure turbine problems | Steam Turbine | High Pressure Turbine | D1 | Forced - Immediate | 2014 | Coal | CC | 100 | Fossil-Steam | RFC | Summer | 17661 | 21 | 1 | 1 | 4099-Other high pressure turbine problems | D1-Forced - Immediate | 100-Fossil-Steam
4099 | Other high pressure turbine problems | Steam Turbine | High Pressure Turbine | D1 | Forced - Immediate | 2014 | Coal | CC | 100 | Fossil-Steam | WECC | Winter | 5.3333 | 64 | 1 | 1 | 4099-Other high pressure turbine problems | D1-Forced - Immediate | 100-Fossil-Steam
4099 | Other high pressure turbine problems | Steam Turbine | High Pressure Turbine | D1 | Forced - Immediate | 2014 | Coal | CC | 100 | Fossil-Steam | WECC | Winter | 9.15 | 9 | 1 | 1 | 4099-Other high pressure turbine problems | D1-Forced - Immediate | 100-Fossil-Steam
4099 | Other high pressure turbine problems | Steam Turbine | High Pressure Turbine | D1 | Forced - Immediate | 2014 | Coal | CC | 100 | Fossil-Steam | WECC | Winter | 9.5 | 15 | 1 | 1 | 4099-Other high pressure turbine problems | D1-Forced - Immediate | 100-Fossil-Steam
4099 | Other high pressure turbine problems | Steam Turbine | High Pressure Turbine | D1 | Forced - Immediate | 2014 | Coal | CC | 100 | Fossil-Steam | WECC | Winter | 11.55 | 63 | 1 | 1 | 4099-Other high pressure turbine problems | D1-Forced - Immediate | 100-Fossil-Steam
4099 | Other high pressure turbine problems | Steam Turbine | High Pressure Turbine | D1 | Forced - Immediate | 2014 | Coal | CC | 100 | Fossil-Steam | WECC | Winter | 15 | 36 | 1 | 1 | 4099-Other high pressure turbine problems | D1-Forced - Immediate | 100-Fossil-Steam
4099 | Other high pressure turbine problems | Steam Turbine | High Pressure Turbine | D1 | Forced - Immediate | 2014 | Coal | CC | 100 | Fossil-Steam | WECC | Winter | 17 | 17 | 2 | 3 | 4099-Other high pressure turbine problems | D1-Forced - Immediate | 100-Fossil-Steam
4099 | Other high pressure turbine problems | Steam Turbine | High Pressure Turbine | D1 | Forced - Immediate | 2014 | Coal | CC | 100 | Fossil-Steam | WECC | Winter | 18 | 6 | 1 | 1 | 4099-Other high pressure turbine problems | D1-Forced - Immediate | 100-Fossil-Steam
4099 | Other high pressure turbine problems | Steam Turbine | High Pressure Turbine | D1 | Forced - Immediate | 2014 | Coal | CC | 100 | Fossil-Steam | WECC | Winter | 18.1333 | 17 | 1 | 1 | 4099-Other high pressure turbine problems | D1-Forced - Immediate | 100-Fossil-Steam
4099 | Other high pressure turbine problems | Steam Turbine | High Pressure Turbine | D1 | Forced - Immediate | 2014 | Coal | CC | 100 | Fossil-Steam | WECC | Winter | 18.2 | 26 | 1 | 1 | 4099-Other high pressure turbine problems | D1-Forced - Immediate | 100-Fossil-Steam
4099 | Other high pressure turbine problems | Steam Turbine | High Pressure Turbine | D1 | Forced - Immediate | 2014 | Coal | CC | 100 | Fossil-Steam | WECC | Winter | 18.3333 | 10 | 1 | 1 | 4099-Other high pressure turbine problems | D1-Forced - Immediate | 100-Fossil-Steam
4099 | Other high pressure turbine problems | Steam Turbine | High Pressure Turbine | D1 | Forced - Immediate | 2014 | Coal | CC | 100 | Fossil-Steam | WECC | Winter | 19.2666 | 34 | 1 | 1 | 4099-Other high pressure turbine problems | D1-Forced - Immediate | 100-Fossil-Steam
4099 | Other high pressure turbine problems | Steam Turbine | High Pressure Turbine | D1 | Forced - Immediate | 2014 | Coal | CC | 100 | Fossil-Steam | WECC | Winter | 22 | 22 | 1 | 2 | 4099-Other high pressure turbine problems | D1-Forced - Immediate | 100-Fossil-Steam
4099 | Other high pressure turbine problems | Steam Turbine | High Pressure Turbine | D1 | Forced - Immediate | 2014 | Coal | CC | 100 | Fossil-Steam | WECC | Winter | 22.9167 | 5 | 1 | 1 | 4099-Other high pressure turbine problems | D1-Forced - Immediate | 100-Fossil-Steam
4099 | Other high pressure turbine problems | Steam Turbine | High Pressure Turbine | D1 | Forced - Immediate | 2014 | Coal | CC | 100 | Fossil-Steam | WECC | Winter | 27.5 | 55 | 2 | 2 | 4099-Other high pressure turbine problems | D1-Forced - Immediate | 100-Fossil-Steam
4099 | Other high pressure turbine problems | Steam Turbine | High Pressure Turbine | D1 | Forced - Immediate | 2014 | Coal | CC | 100 | Fossil-Steam | WECC | Winter | 27.95 | 43 | 1 | 1 | 4099-Other high pressure turbine problems | D1-Forced - Immediate | 100-Fossil-Steam
4099 | Other high pressure turbine problems | Steam Turbine | High Pressure Turbine | D1 | Forced - Immediate | 2014 | Coal | CC | 100 | Fossil-Steam | WECC | Winter | 30 | 5 | 1 | 1 | 4099-Other high pressure turbine problems | D1-Forced - Immediate | 100-Fossil-Steam
4099 | Other high pressure turbine problems | Steam Turbine | High Pressure Turbine | D1 | Forced - Immediate | 2014 | Coal | CC | 100 | Fossil-Steam | WECC | Winter | 32 | 16 | 1 | 3 | 4099-Other high pressure turbine problems | D1-Forced - Immediate | 100-Fossil-Steam
4099 | Other high pressure turbine problems | Steam Turbine | High Pressure Turbine | D1 | Forced - Immediate | 2014 | Coal | CC | 100 | Fossil-Steam | WECC | Winter | 33.3 | 37 | 1 | 1 | 4099-Other high pressure turbine problems | D1-Forced - Immediate | 100-Fossil-Steam
4099 | Other high pressure turbine problems | Steam Turbine | High Pressure Turbine | D1 | Forced - Immediate | 2014 | Coal | CC | 100 | Fossil-Steam | WECC | Winter | 39 | 39 | 1 | 1 | 4099-Other high pressure turbine problems | D1-Forced - Immediate | 100-Fossil-Steam
4099 | Other high pressure turbine problems | Steam Turbine | High Pressure Turbine | D1 | Forced - Immediate | 2014 | Coal | CC | 100 | Fossil-Steam | WECC | Winter | 45 | 5 | 1 | 1 | 4099-Other high pressure turbine problems | D1-Forced - Immediate | 100-Fossil-Steam
4099 | Other high pressure turbine problems | Steam Turbine | High Pressure Turbine | D1 | Forced - Immediate | 2014 | Coal | CC | 100 | Fossil-Steam | WECC | Winter | 45.0166 | 73 | 1 | 1 | 4099-Other high pressure turbine problems | D1-Forced - Immediate | 100-Fossil-Steam
4099 | Other high pressure turbine problems | Steam Turbine | High Pressure Turbine | D1 | Forced - Immediate | 2014 | Coal | CC | 100 | Fossil-Steam | WECC | Winter | 51.3333 | 7 | 1 | 1 | 4099-Other high pressure turbine problems | D1-Forced - Immediate | 100-Fossil-Steam
4099 | Other high pressure turbine problems | Steam Turbine | High Pressure Turbine | D1 | Forced - Immediate | 2014 | Coal | CC | 100 | Fossil-Steam | WECC | Winter | 52.4333 | 22 | 1 | 1 | 4099-Other high pressure turbine problems | D1-Forced - Immediate | 100-Fossil-Steam
4099 | Other high pressure turbine problems | Steam Turbine | High Pressure Turbine | D1 | Forced - Immediate | 2014 | Coal | CC | 100 | Fossil-Steam | WECC | Winter | 64 | 8 | 1 | 1 | 4099-Other high pressure turbine problems | D1-Forced - Immediate | 100-Fossil-Steam
4099 | Other high pressure turbine problems | Steam Turbine | High Pressure Turbine | D1 | Forced - Immediate | 2014 | Coal | CC | 100 | Fossil-Steam | WECC | Winter | 72 | 20 | 1 | 1 | 4099-Other high pressure turbine problems | D1-Forced - Immediate | 100-Fossil-Steam
4099 | Other high pressure turbine problems | Steam Turbine | High Pressure Turbine | D1 | Forced - Immediate | 2014 | Coal | CC | 100 | Fossil-Steam | WECC | Winter | 72.4167 | 11 | 1 | 1 | 4099-Other high pressure turbine problems | D1-Forced - Immediate | 100-Fossil-Steam
4099 | Other high pressure turbine problems | Steam Turbine | High Pressure Turbine | D1 | Forced - Immediate | 2014 | Coal | CC | 100 | Fossil-Steam | WECC | Winter | 76 | 19 | 1 | 1 | 4099-Other high pressure turbine problems | D1-Forced - Immediate | 100-Fossil-Steam
4099 | Other high pressure turbine problems | Steam Turbine | High Pressure Turbine | D1 | Forced - Immediate | 2014 | Coal | CC | 100 | Fossil-Steam | WECC | Winter | 102.9167 | 13 | 1 | 1 | 4099-Other high pressure turbine problems | D1-Forced - Immediate | 100-Fossil-Steam
4099 | Other high pressure turbine problems | Steam Turbine | High Pressure Turbine | D1 | Forced - Immediate | 2014 | Coal | CC | 100 | Fossil-Steam | WECC | Winter | 171 | 19 | 1 | 1 | 4099-Other high pressure turbine problems | D1-Forced - Immediate | 100-Fossil-Steam
4099 | Other high pressure turbine problems | Steam Turbine | High Pressure Turbine | D1 | Forced - Immediate | 2014 | Coal | CC | 100 | Fossil-Steam | WECC | Winter | 195 | 13 | 1 | 1 | 4099-Other high pressure turbine problems | D1-Forced - Immediate | 100-Fossil-Steam
4099 | Other high pressure turbine problems | Steam Turbine | High Pressure Turbine | D1 | Forced - Immediate | 2014 | Coal | CC | 100 | Fossil-Steam | RFC | Winter | 380 | 20 | 1 | 1 | 4099-Other high pressure turbine problems | D1-Forced - Immediate | 100-Fossil-Steam
4099 | Other high pressure turbine problems | Steam Turbine | High Pressure Turbine | D1 | Forced - Immediate | 2014 | Coal | CC | 100 | Fossil-Steam | WECC | Winter | 8090.6667 | 20 | 1 | 1 | 4099-Other high pressure turbine problems | D1-Forced - Immediate | 100-Fossil-Steam
4099 | Other high pressure turbine problems | Steam Turbine | High Pressure Turbine | D1 | Forced - Immediate | 2014 | Coal | CC | 100 | Fossil-Steam | WECC | Winter | 51535.5 | 470 | 1 | 1 | 4099-Other high pressure turbine problems | D1-Forced - Immediate | 100-Fossil-Steam
4099 | Other high pressure turbine problems | Steam Turbine | High Pressure Turbine | SF | Startup Failure | 2014 | Coal | CC | 100 | Fossil-Steam | RFC | Off-Peak | 10383.333 | 500 | 1 | 1 | 4099-Other high pressure turbine problems | SF-Startup Failure | 100-Fossil-Steam
4099 | Other high pressure turbine problems | Steam Turbine | High Pressure Turbine | U1 | Forced - Immediate | 2014 | Coal | CC | 100 | Fossil-Steam | SERC | Winter | 1361.0665 | 638 | 1 | 1 | 4099-Other high pressure turbine problems | U1-Forced - Immediate | 100-Fossil-Steam
4099 | Other high pressure turbine problems | Steam Turbine | High Pressure Turbine | U1 | Forced - Immediate | 2014 | Waste Heat | WH | 100 | Fossil-Steam | SERC | Off-Peak | 78.75 | 315 | 1 | 1 | 4099-Other high pressure turbine problems | U1-Forced - Immediate | 100-Fossil-Steam
4099 | Other high pressure turbine problems | Steam Turbine | High Pressure Turbine | D1 | Forced - Immediate | 2014 | Coal | CC | 100 | Fossil-Steam | WECC | Off-Peak | 2.7666 | 83 | 1 | 1 | 4099-Other high pressure turbine problems | D1-Forced - Immediate | 100-Fossil-Steam
4099 | Other high pressure turbine problems | Steam Turbine | High Pressure Turbine | D1 | Forced - Immediate | 2014 | Coal | CC | 100 | Fossil-Steam | WECC | Off-Peak | 5.8333 | 35 | 1 | 1 | 4099-Other high pressure turbine problems | D1-Forced - Immediate | 100-Fossil-Steam
4099 | Other high pressure turbine problems | Steam Turbine | High Pressure Turbine | D1 | Forced - Immediate | 2014 | Coal | CC | 100 | Fossil-Steam | WECC | Off-Peak | 6.7999 | 102 | 1 | 1 | 4099-Other high pressure turbine problems | D1-Forced - Immediate | 100-Fossil-Steam
4099 | Other high pressure turbine problems | Steam Turbine | High Pressure Turbine | D1 | Forced - Immediate | 2014 | Coal | CC | 100 | Fossil-Steam | WECC | Off-Peak | 9.1 | 42 | 1 | 1 | 4099-Other high pressure turbine problems | D1-Forced - Immediate | 100-Fossil-Steam
4099 | Other high pressure turbine problems | Steam Turbine | High Pressure Turbine | D1 | Forced - Immediate | 2014 | Coal | CC | 100 | Fossil-Steam | WECC | Off-Peak | 10.3333 | 62 | 1 | 1 | 4099-Other high pressure turbine problems | D1-Forced - Immediate | 100-Fossil-Steam
4099 | Other high pressure turbine problems | Steam Turbine | High Pressure Turbine | D1 | Forced - Immediate | 2014 | Coal | CC | 100 | Fossil-Steam | WECC | Off-Peak | 10.4 | 39 | 1 | 1 | 4099-Other high pressure turbine problems | D1-Forced - Immediate | 100-Fossil-Steam
4099 | Other high pressure turbine problems | Steam Turbine | High Pressure Turbine | D1 | Forced - Immediate | 2014 | Coal | CC | 100 | Fossil-Steam | WECC | Off-Peak | 10.5 | 21 | 1 | 1 | 4099-Other high pressure turbine problems | D1-Forced - Immediate | 100-Fossil-Steam
4099 | Other high pressure turbine problems | Steam Turbine | High Pressure Turbine | D1 | Forced - Immediate | 2014 | Coal | CC | 100 | Fossil-Steam | WECC | Off-Peak | 11.5 | 6 | 1 | 1 | 4099-Other high pressure turbine problems | D1-Forced - Immediate | 100-Fossil-Steam
4099 | Other high pressure turbine problems | Steam Turbine | High Pressure Turbine | D1 | Forced - Immediate | 2014 | Coal | CC | 100 | Fossil-Steam | WECC | Off-Peak | 12 | 6 | 1 | 1 | 4099-Other high pressure turbine problems | D1-Forced - Immediate | 100-Fossil-Steam
4099 | Other high pressure turbine problems | Steam Turbine | High Pressure Turbine | D1 | Forced - Immediate | 2014 | Coal | CC | 100 | Fossil-Steam | WECC | Off-Peak | 12.5333 | 16 | 1 | 1 | 4099-Other high pressure turbine problems | D1-Forced - Immediate | 100-Fossil-Steam
4099 | Other high pressure turbine problems | Steam Turbine | High Pressure Turbine | D1 | Forced - Immediate | 2014 | Coal | CC | 100 | Fossil-Steam | WECC | Off-Peak | 12.75 | 9 | 1 | 1 | 4099-Other high pressure turbine problems | D1-Forced - Immediate | 100-Fossil-Steam
4099 | Other high pressure turbine problems | Steam Turbine | High Pressure Turbine | D1 | Forced - Immediate | 2014 | Coal | CC | 100 | Fossil-Steam | WECC | Off-Peak | 14.4 | 18 | 1 | 1 | 4099-Other high pressure turbine problems | D1-Forced - Immediate | 100-Fossil-Steam
4099 | Other high pressure turbine problems | Steam Turbine | High Pressure Turbine | D1 | Forced - Immediate | 2014 | Coal | CC | 100 | Fossil-Steam | WECC | Off-Peak | 14.7 | 21 | 1 | 1 | 4099-Other high pressure turbine problems | D1-Forced - Immediate | 100-Fossil-Steam
4099 | Other high pressure turbine problems | Steam Turbine | High Pressure Turbine | D1 | Forced - Immediate | 2014 | Coal | CC | 100 | Fossil-Steam | WECC | Off-Peak | 15.75 | 27 | 1 | 1 | 4099-Other high pressure turbine problems | D1-Forced - Immediate | 100-Fossil-Steam
4099 | Other high pressure turbine problems | Steam Turbine | High Pressure Turbine | D1 | Forced - Immediate | 2014 | Coal | CC | 100 | Fossil-Steam | WECC | Off-Peak | 16.5 | 30 | 1 | 1 | 4099-Other high pressure turbine problems | D1-Forced - Immediate | 100-Fossil-Steam
4099 | Other high pressure turbine problems | Steam Turbine | High Pressure Turbine | D1 | Forced - Immediate | 2014 | Coal | CC | 100 | Fossil-Steam | WECC | Off-Peak | 18 | 9 | 1 | 2 | 4099-Other high pressure turbine problems | D1-Forced - Immediate | 100-Fossil-Steam
4099 | Other high pressure turbine problems | Steam Turbine | High Pressure Turbine | D1 | Forced - Immediate | 2014 | Coal | CC | 100 | Fossil-Steam | WECC | Off-Peak | 18 | 45 | 1 | 1 | 4099-Other high pressure turbine problems | D1-Forced - Immediate | 100-Fossil-Steam
4099 | Other high pressure turbine problems | Steam Turbine | High Pressure Turbine | D1 | Forced - Immediate | 2014 | Coal | CC | 100 | Fossil-Steam | WECC | Off-Peak | 18.3 | 9 | 1 | 1 | 4099-Other high pressure turbine problems | D1-Forced - Immediate | 100-Fossil-Steam
4099 | Other high pressure turbine problems | Steam Turbine | High Pressure Turbine | D1 | Forced - Immediate | 2014 | Coal | CC | 100 | Fossil-Steam | WECC | Off-Peak | 18.5 | 37 | 1 | 2 | 4099-Other high pressure turbine problems | D1-Forced - Immediate | 100-Fossil-Steam
4099 | Other high pressure turbine problems | Steam Turbine | High Pressure Turbine | D1 | Forced - Immediate | 2014 | Coal | CC | 100 | Fossil-Steam | WECC | Off-Peak | 19.1667 | 10 | 1 | 1 | 4099-Other high pressure turbine problems | D1-Forced - Immediate | 100-Fossil-Steam
4099 | Other high pressure turbine problems | Steam Turbine | High Pressure Turbine | D1 | Forced - Immediate | 2014 | Coal | CC | 100 | Fossil-Steam | WECC | Off-Peak | 19.8333 | 14 | 1 | 1 | 4099-Other high pressure turbine problems | D1-Forced - Immediate | 100-Fossil-Steam
4099 | Other high pressure turbine problems | Steam Turbine | High Pressure Turbine | D1 | Forced - Immediate | 2014 | Coal | CC | 100 | Fossil-Steam | WECC | Off-Peak | 20 | 10 | 1 | 1 | 4099-Other high pressure turbine problems | D1-Forced - Immediate | 100-Fossil-Steam
4099 | Other high pressure turbine problems | Steam Turbine | High Pressure Turbine | D1 | Forced - Immediate | 2014 | Coal | CC | 100 | Fossil-Steam | WECC | Off-Peak | 20.2667 | 4 | 1 | 1 | 4099-Other high pressure turbine problems | D1-Forced - Immediate | 100-Fossil-Steam
4099 | Other high pressure turbine problems | Steam Turbine | High Pressure Turbine | D1 | Forced - Immediate | 2014 | Coal | CC | 100 | Fossil-Steam | WECC | Off-Peak | 20.3 | 42 | 1 | 1 | 4099-Other high pressure turbine problems | D1-Forced - Immediate | 100-Fossil-Steam
4099 | Other high pressure turbine problems | Steam Turbine | High Pressure Turbine | D1 | Forced - Immediate | 2014 | Coal | CC | 100 | Fossil-Steam | WECC | Off-Peak | 20.5333 | 22 | 1 | 1 | 4099-Other high pressure turbine problems | D1-Forced - Immediate | 100-Fossil-Steam
4099 | Other high pressure turbine problems | Steam Turbine | High Pressure Turbine | D1 | Forced - Immediate | 2014 | Coal | CC | 100 | Fossil-Steam | WECC | Off-Peak | 22 | 24 | 1 | 1 | 4099-Other high pressure turbine problems | D1-Forced - Immediate | 100-Fossil-Steam
4099 | Other high pressure turbine problems | Steam Turbine | High Pressure Turbine | D1 | Forced - Immediate | 2014 | Coal | CC | 100 | Fossil-Steam | WECC | Off-Peak | 22.5333 | 26 | 1 | 1 | 4099-Other high pressure turbine problems | D1-Forced - Immediate | 100-Fossil-Steam
4099 | Other high pressure turbine problems | Steam Turbine | High Pressure Turbine | D1 | Forced - Immediate | 2014 | Coal | CC | 100 | Fossil-Steam | WECC | Off-Peak | 23.1 | 33 | 1 | 1 | 4099-Other high pressure turbine problems | D1-Forced - Immediate | 100-Fossil-Steam
4099 | Other high pressure turbine problems | Steam Turbine | High Pressure Turbine | D1 | Forced - Immediate | 2014 | Coal | CC | 100 | Fossil-Steam | WECC | Off-Peak | 24 | 32 | 1 | 1 | 4099-Other high pressure turbine problems | D1-Forced - Immediate | 100-Fossil-Steam
4099 | Other high pressure turbine problems | Steam Turbine | High Pressure Turbine | D1 | Forced - Immediate | 2014 | Coal | CC | 100 | Fossil-Steam | WECC | Off-Peak | 24.65 | 29 | 1 | 2 | 4099-Other high pressure turbine problems | D1-Forced - Immediate | 100-Fossil-Steam
4099 | Other high pressure turbine problems | Steam Turbine | High Pressure Turbine | D1 | Forced - Immediate | 2014 | Coal | CC | 100 | Fossil-Steam | WECC | Off-Peak | 25.6666 | 55 | 1 | 1 | 4099-Other high pressure turbine problems | D1-Forced - Immediate | 100-Fossil-Steam
4099 | Other high pressure turbine problems | Steam Turbine | High Pressure Turbine | D1 | Forced - Immediate | 2014 | Coal | CC | 100 | Fossil-Steam | WECC | Off-Peak | 26.35 | 17 | 1 | 1 | 4099-Other high pressure turbine problems | D1-Forced - Immediate | 100-Fossil-Steam
4099 | Other high pressure turbine problems | Steam Turbine | High Pressure Turbine | D1 | Forced - Immediate | 2014 | Coal | CC | 100 | Fossil-Steam | WECC | Off-Peak | 26.6 | 57 | 1 | 1 | 4099-Other high pressure turbine problems | D1-Forced - Immediate | 100-Fossil-Steam
4099 | Other high pressure turbine problems | Steam Turbine | High Pressure Turbine | D1 | Forced - Immediate | 2014 | Coal | CC | 100 | Fossil-Steam | WECC | Off-Peak | 30.8333 | 37 | 1 | 1 | 4099-Other high pressure turbine problems | D1-Forced - Immediate | 100-Fossil-Steam
4099 | Other high pressure turbine problems | Steam Turbine | High Pressure Turbine | D1 | Forced - Immediate | 2014 | Coal | CC | 100 | Fossil-Steam | WECC | Off-Peak | 31.6667 | 10 | 1 | 1 | 4099-Other high pressure turbine problems | D1-Forced - Immediate | 100-Fossil-Steam
4099 | Other high pressure turbine problems | Steam Turbine | High Pressure Turbine | D1 | Forced - Immediate | 2014 | Coal | CC | 100 | Fossil-Steam | WECC | Off-Peak | 32 | 32 | 1 | 1 | 4099-Other high pressure turbine problems | D1-Forced - Immediate | 100-Fossil-Steam
4099 | Other high pressure turbine problems | Steam Turbine | High Pressure Turbine | D1 | Forced - Immediate | 2014 | Coal | CC | 100 | Fossil-Steam | WECC | Off-Peak | 33.7333 | 44 | 1 | 1 | 4099-Other high pressure turbine problems | D1-Forced - Immediate | 100-Fossil-Steam
4099 | Other high pressure turbine problems | Steam Turbine | High Pressure Turbine | D1 | Forced - Immediate | 2014 | Coal | CC | 100 | Fossil-Steam | WECC | Off-Peak | 34.1 | 11 | 1 | 1 | 4099-Other high pressure turbine problems | D1-Forced - Immediate | 100-Fossil-Steam
4099 | Other high pressure turbine problems | Steam Turbine | High Pressure Turbine | D1 | Forced - Immediate | 2014 | Coal | CC | 100 | Fossil-Steam | WECC | Off-Peak | 38 | 19 | 1 | 2 | 4099-Other high pressure turbine problems | D1-Forced - Immediate | 100-Fossil-Steam
4099 | Other high pressure turbine problems | Steam Turbine | High Pressure Turbine | D1 | Forced - Immediate | 2014 | Coal | CC | 100 | Fossil-Steam | WECC | Off-Peak | 40 | 10 | 2 | 2 | 4099-Other high pressure turbine problems | D1-Forced - Immediate | 100-Fossil-Steam
4099 | Other high pressure turbine problems | Steam Turbine | High Pressure Turbine | D1 | Forced - Immediate | 2014 | Coal | CC | 100 | Fossil-Steam | WECC | Off-Peak | 41.25 | 75 | 1 | 1 | 4099-Other high pressure turbine problems | D1-Forced - Immediate | 100-Fossil-Steam
4099 | Other high pressure turbine problems | Steam Turbine | High Pressure Turbine | D1 | Forced - Immediate | 2014 | Coal | CC | 100 | Fossil-Steam | WECC | Off-Peak | 44 | 11 | 2 | 3 | 4099-Other high pressure turbine problems | D1-Forced - Immediate | 100-Fossil-Steam
4099 | Other high pressure turbine problems | Steam Turbine | High Pressure Turbine | D1 | Forced - Immediate | 2014 | Coal | CC | 100 | Fossil-Steam | WECC | Off-Peak | 44.1666 | 50 | 1 | 1 | 4099-Other high pressure turbine problems | D1-Forced - Immediate | 100-Fossil-Steam
4099 | Other high pressure turbine problems | Steam Turbine | High Pressure Turbine | D1 | Forced - Immediate | 2014 | Coal | CC | 100 | Fossil-Steam | WECC | Off-Peak | 44.2 | 51 | 1 | 1 | 4099-Other high pressure turbine problems | D1-Forced - Immediate | 100-Fossil-Steam
4099 | Other high pressure turbine problems | Steam Turbine | High Pressure Turbine | D1 | Forced - Immediate | 2014 | Coal | CC | 100 | Fossil-Steam | WECC | Off-Peak | 48 | 16 | 2 | 2 | 4099-Other high pressure turbine problems | D1-Forced - Immediate | 100-Fossil-Steam
4099 | Other high pressure turbine problems | Steam Turbine | High Pressure Turbine | D1 | Forced - Immediate | 2014 | Coal | CC | 100 | Fossil-Steam | WECC | Off-Peak | 49.8667 | 16 | 1 | 1 | 4099-Other high pressure turbine problems | D1-Forced - Immediate | 100-Fossil-Steam
4099 | Other high pressure turbine problems | Steam Turbine | High Pressure Turbine | D1 | Forced - Immediate | 2014 | Coal | CC | 100 | Fossil-Steam | WECC | Off-Peak | 50.35 | 57 | 1 | 1 | 4099-Other high pressure turbine problems | D1-Forced - Immediate | 100-Fossil-Steam
4099 | Other high pressure turbine problems | Steam Turbine | High Pressure Turbine | D1 | Forced - Immediate | 2014 | Coal | CC | 100 | Fossil-Steam | WECC | Off-Peak | 52.5 | 14 | 1 | 1 | 4099-Other high pressure turbine problems | D1-Forced - Immediate | 100-Fossil-Steam
4099 | Other high pressure turbine problems | Steam Turbine | High Pressure Turbine | D1 | Forced - Immediate | 2014 | Coal | CC | 100 | Fossil-Steam | WECC | Off-Peak | 57 | 19 | 1 | 1 | 4099-Other high pressure turbine problems | D1-Forced - Immediate | 100-Fossil-Steam
4099 | Other high pressure turbine problems | Steam Turbine | High Pressure Turbine | D1 | Forced - Immediate | 2014 | Coal | CC | 100 | Fossil-Steam | WECC | Off-Peak | 60 | 10 | 1 | 1 | 4099-Other high pressure turbine problems | D1-Forced - Immediate | 100-Fossil-Steam
4099 | Other high pressure turbine problems | Steam Turbine | High Pressure Turbine | D1 | Forced - Immediate | 2014 | Coal | CC | 100 | Fossil-Steam | WECC | Off-Peak | 63.8 | 11 | 1 | 1 | 4099-Other high pressure turbine problems | D1-Forced - Immediate | 100-Fossil-Steam
4099 | Other high pressure turbine problems | Steam Turbine | High Pressure Turbine | D1 | Forced - Immediate | 2014 | Coal | CC | 100 | Fossil-Steam | WECC | Off-Peak | 64 | 16 | 2 | 2 | 4099-Other high pressure turbine problems | D1-Forced - Immediate | 100-Fossil-Steam
4099 | Other high pressure turbine problems | Steam Turbine | High Pressure Turbine | D1 | Forced - Immediate | 2014 | Coal | CC | 100 | Fossil-Steam | WECC | Off-Peak | 65.5667 | 14 | 1 | 1 | 4099-Other high pressure turbine problems | D1-Forced - Immediate | 100-Fossil-Steam
4099 | Other high pressure turbine problems | Steam Turbine | High Pressure Turbine | D1 | Forced - Immediate | 2014 | Coal | CC | 100 | Fossil-Steam | WECC | Off-Peak | 70 | 10 | 1 | 1 | 4099-Other high pressure turbine problems | D1-Forced - Immediate | 100-Fossil-Steam
4099 | Other high pressure turbine problems | Steam Turbine | High Pressure Turbine | D1 | Forced - Immediate | 2014 | Coal | CC | 100 | Fossil-Steam | WECC | Off-Peak | 87.4 | 92 | 1 | 1 | 4099-Other high pressure turbine problems | D1-Forced - Immediate | 100-Fossil-Steam
4099 | Other high pressure turbine problems | Steam Turbine | High Pressure Turbine | D1 | Forced - Immediate | 2014 | Coal | CC | 100 | Fossil-Steam | WECC | Off-Peak | 94.8 | 24 | 1 | 1 | 4099-Other high pressure turbine problems | D1-Forced - Immediate | 100-Fossil-Steam
4099 | Other high pressure turbine problems | Steam Turbine | High Pressure Turbine | D1 | Forced - Immediate | 2014 | Coal | CC | 100 | Fossil-Steam | WECC | Off-Peak | 100 | 20 | 1 | 1 | 4099-Other high pressure turbine problems | D1-Forced - Immediate | 100-Fossil-Steam
4099 | Other high pressure turbine problems | Steam Turbine | High Pressure Turbine | D1 | Forced - Immediate | 2014 | Coal | CC | 100 | Fossil-Steam | WECC | Off-Peak | 108 | 18 | 1 | 1 | 4099-Other high pressure turbine problems | D1-Forced - Immediate | 100-Fossil-Steam
4099 | Other high pressure turbine problems | Steam Turbine | High Pressure Turbine | D1 | Forced - Immediate | 2014 | Coal | CC | 100 | Fossil-Steam | WECC | Off-Peak | 126.6667 | 16 | 1 | 1 | 4099-Other high pressure turbine problems | D1-Forced - Immediate | 100-Fossil-Steam
4099 | Other high pressure turbine problems | Steam Turbine | High Pressure Turbine | D1 | Forced - Immediate | 2014 | Coal | CC | 100 | Fossil-Steam | WECC | Off-Peak | 132.3167 | 17 | 1 | 1 | 4099-Other high pressure turbine problems | D1-Forced - Immediate | 100-Fossil-Steam
4099 | Other high pressure turbine problems | Steam Turbine | High Pressure Turbine | D1 | Forced - Immediate | 2014 | Coal | CC | 100 | Fossil-Steam | WECC | Off-Peak | 149.7833 | 11 | 1 | 1 | 4099-Other high pressure turbine problems | D1-Forced - Immediate | 100-Fossil-Steam
4099 | Other high pressure turbine problems | Steam Turbine | High Pressure Turbine | D1 | Forced - Immediate | 2014 | Coal | CC | 100 | Fossil-Steam | RFC | Off-Peak | 153.4 | 6 | 1 | 1 | 4099-Other high pressure turbine problems | D1-Forced - Immediate | 100-Fossil-Steam
4099 | Other high pressure turbine problems | Steam Turbine | High Pressure Turbine | D1 | Forced - Immediate | 2014 | Coal | CC | 100 | Fossil-Steam | WECC | Off-Peak | 191.25 | 17 | 1 | 1 | 4099-Other high pressure turbine problems | D1-Forced - Immediate | 100-Fossil-Steam
4099 | Other high pressure turbine problems | Steam Turbine | High Pressure Turbine | D1 | Forced - Immediate | 2014 | Coal | CC | 100 | Fossil-Steam | WECC | Off-Peak | 217.5 | 15 | 1 | 1 | 4099-Other high pressure turbine problems | D1-Forced - Immediate | 100-Fossil-Steam
4099 | Other high pressure turbine problems | Steam Turbine | High Pressure Turbine | D1 | Forced - Immediate | 2014 | Coal | CC | 100 | Fossil-Steam | WECC | Off-Peak | 260.6167 | 19 | 1 | 1 | 4099-Other high pressure turbine problems | D1-Forced - Immediate | 100-Fossil-Steam
4099 | Other high pressure turbine problems | Steam Turbine | High Pressure Turbine | D1 | Forced - Immediate | 2014 | Coal | CC | 100 | Fossil-Steam | WECC | Off-Peak | 301.3498 | 369 | 1 | 1 | 4099-Other high pressure turbine problems | D1-Forced - Immediate | 100-Fossil-Steam
4099 | Other high pressure turbine problems | Steam Turbine | High Pressure Turbine | D1 | Forced - Immediate | 2014 | Coal | CC | 100 | Fossil-Steam | WECC | Off-Peak | 1034.4 | 36 | 1 | 1 | 4099-Other high pressure turbine problems | D1-Forced - Immediate | 100-Fossil-Steam
4099 | Other high pressure turbine problems | Steam Turbine | High Pressure Turbine | D1 | Forced - Immediate | 2014 | Coal | CC | 100 | Fossil-Steam | WECC | Off-Peak | 2020.6667 | 20 | 1 | 1 | 4099-Other high pressure turbine problems | D1-Forced - Immediate | 100-Fossil-Steam
4099 | Other high pressure turbine problems | Steam Turbine | High Pressure Turbine | D1 | Forced - Immediate | 2014 | Coal | CC | 100 | Fossil-Steam | WECC | Off-Peak | 3770 | 40 | 1 | 1 | 4099-Other high pressure turbine problems | D1-Forced - Immediate | 100-Fossil-Steam
4099 | Other high pressure turbine problems | Steam Turbine | High Pressure Turbine | D1 | Forced - Immediate | 2014 | Coal | CC | 100 | Fossil-Steam | SERC | Off-Peak | 6508.6667 | 26 | 1 | 1 | 4099-Other high pressure turbine problems | D1-Forced - Immediate | 100-Fossil-Steam
4099 | Other high pressure turbine problems | Steam Turbine | High Pressure Turbine | D1 | Forced - Immediate | 2014 | Coal | CC | 100 | Fossil-Steam | WECC | Off-Peak | 8626.7833 | 31 | 1 | 1 | 4099-Other high pressure turbine problems | D1-Forced - Immediate | 100-Fossil-Steam
4099 | Other high pressure turbine problems | Steam Turbine | High Pressure Turbine | D1 | Forced - Immediate | 2014 | Coal | CC | 100 | Fossil-Steam | RFC | Off-Peak | 40922.4 | 16 | 1 | 1 | 4099-Other high pressure turbine problems | D1-Forced - Immediate | 100-Fossil-Steam
4099 | Other high pressure turbine problems | Steam Turbine | High Pressure Turbine | D1 | Forced - Immediate | 2014 | Coal | CC | 100 | Fossil-Steam | WECC | Summer | 5.25 | 63 | 1 | 1 | 4099-Other high pressure turbine problems | D1-Forced - Immediate | 100-Fossil-Steam
4099 | Other high pressure turbine problems | Steam Turbine | High Pressure Turbine | D1 | Forced - Immediate | 2014 | Coal | CC | 100 | Fossil-Steam | WECC | Summer | 8 | 1 | 1 | 1 | 4099-Other high pressure turbine problems | D1-Forced - Immediate | 100-Fossil-Steam
4099 | Other high pressure turbine problems | Steam Turbine | High Pressure Turbine | D1 | Forced - Immediate | 2014 | Coal | CC | 100 | Fossil-Steam | WECC | Summer | 10 | 50 | 1 | 1 | 4099-Other high pressure turbine problems | D1-Forced - Immediate | 100-Fossil-Steam
4099 | Other high pressure turbine problems | Steam Turbine | High Pressure Turbine | D1 | Forced - Immediate | 2014 | Coal | CC | 100 | Fossil-Steam | SERC | Summer | 10.5417 | 5.5 | 1 | 1 | 4099-Other high pressure turbine problems | D1-Forced - Immediate | 100-Fossil-Steam
4099 | Other high pressure turbine problems | Steam Turbine | High Pressure Turbine | D1 | Forced - Immediate | 2014 | Coal | CC | 100 | Fossil-Steam | WECC | Summer | 11.5 | 115 | 1 | 1 | 4099-Other high pressure turbine problems | D1-Forced - Immediate | 100-Fossil-Steam
4099 | Other high pressure turbine problems | Steam Turbine | High Pressure Turbine | D1 | Forced - Immediate | 2014 | Coal | CC | 100 | Fossil-Steam | WECC | Summer | 12.6 | 63 | 1 | 1 | 4099-Other high pressure turbine problems | D1-Forced - Immediate | 100-Fossil-Steam
4099 | Other high pressure turbine problems | Steam Turbine | High Pressure Turbine | D1 | Forced - Immediate | 2014 | Coal | CC | 100 | Fossil-Steam | WECC | Summer | 12.6 | 84 | 1 | 1 | 4099-Other high pressure turbine problems | D1-Forced - Immediate | 100-Fossil-Steam
4099 | Other high pressure turbine problems | Steam Turbine | High Pressure Turbine | D1 | Forced - Immediate | 2014 | Coal | CC | 100 | Fossil-Steam | WECC | Summer | 13.8333 | 83 | 1 | 1 | 4099-Other high pressure turbine problems | D1-Forced - Immediate | 100-Fossil-Steam
4099 | Other high pressure turbine problems | Steam Turbine | High Pressure Turbine | D1 | Forced - Immediate | 2014 | Coal | CC | 100 | Fossil-Steam | WECC | Summer | 16.5 | 30 | 1 | 1 | 4099-Other high pressure turbine problems | D1-Forced - Immediate | 100-Fossil-Steam
4099 | Other high pressure turbine problems | Steam Turbine | High Pressure Turbine | D1 | Forced - Immediate | 2014 | Coal | CC | 100 | Fossil-Steam | WECC | Summer | 17 | 4 | 1 | 1 | 4099-Other high pressure turbine problems | D1-Forced - Immediate | 100-Fossil-Steam
4099 | Other high pressure turbine problems | Steam Turbine | High Pressure Turbine | D1 | Forced - Immediate | 2014 | Coal | CC | 100 | Fossil-Steam | WECC | Summer | 17.4166 | 55 | 1 | 1 | 4099-Other high pressure turbine problems | D1-Forced - Immediate | 100-Fossil-Steam
4099 | Other high pressure turbine problems | Steam Turbine | High Pressure Turbine | D1 | Forced - Immediate | 2014 | Coal | CC | 100 | Fossil-Steam | WECC | Summer | 17.5 | 25 | 1 | 1 | 4099-Other high pressure turbine problems | D1-Forced - Immediate | 100-Fossil-Steam
4099 | Other high pressure turbine problems | Steam Turbine | High Pressure Turbine | D1 | Forced - Immediate | 2014 | Coal | CC | 100 | Fossil-Steam | WECC | Summer | 17.8833 | 37 | 1 | 1 | 4099-Other high pressure turbine problems | D1-Forced - Immediate | 100-Fossil-Steam
4099 | Other high pressure turbine problems | Steam Turbine | High Pressure Turbine | D1 | Forced - Immediate | 2014 | Coal | CC | 100 | Fossil-Steam | WECC | Summer | 18.6666 | 56 | 1 | 1 | 4099-Other high pressure turbine problems | D1-Forced - Immediate | 100-Fossil-Steam
4099 | Other high pressure turbine problems | Steam Turbine | High Pressure Turbine | D1 | Forced - Immediate | 2014 | Coal | CC | 100 | Fossil-Steam | WECC | Summer | 19 | 20 | 1 | 1 | 4099-Other high pressure turbine problems | D1-Forced - Immediate | 100-Fossil-Steam
4099 | Other high pressure turbine problems | Steam Turbine | High Pressure Turbine | D1 | Forced - Immediate | 2014 | Coal | CC | 100 | Fossil-Steam | WECC | Summer | 19.8 | 22 | 1 | 2 | 4099-Other high pressure turbine problems | D1-Forced - Immediate | 100-Fossil-Steam
4099 | Other high pressure turbine problems | Steam Turbine | High Pressure Turbine | D1 | Forced - Immediate | 2014 | Coal | CC | 100 | Fossil-Steam | WECC | Summer | 20 | 10 | 1 | 1 | 4099-Other high pressure turbine problems | D1-Forced - Immediate | 100-Fossil-Steam
4099 | Other high pressure turbine problems | Steam Turbine | High Pressure Turbine | D1 | Forced - Immediate | 2014 | Coal | CC | 100 | Fossil-Steam | WECC | Summer | 20.8333 | 25 | 1 | 1 | 4099-Other high pressure turbine problems | D1-Forced - Immediate | 100-Fossil-Steam
4099 | Other high pressure turbine problems | Steam Turbine | High Pressure Turbine | D1 | Forced - Immediate | 2014 | Coal | CC | 100 | Fossil-Steam | WECC | Summer | 20.9 | 38 | 1 | 1 | 4099-Other high pressure turbine problems | D1-Forced - Immediate | 100-Fossil-Steam
4099 | Other high pressure turbine problems | Steam Turbine | High Pressure Turbine | D1 | Forced - Immediate | 2014 | Coal | CC | 100 | Fossil-Steam | WECC | Summer | 23.1 | 33 | 1 | 1 | 4099-Other high pressure turbine problems | D1-Forced - Immediate | 100-Fossil-Steam
4099 | Other high pressure turbine problems | Steam Turbine | High Pressure Turbine | D1 | Forced - Immediate | 2014 | Coal | CC | 100 | Fossil-Steam | WECC | Summer | 24 | 9 | 1 | 1 | 4099-Other high pressure turbine problems | D1-Forced - Immediate | 100-Fossil-Steam
4099 | Other high pressure turbine problems | Steam Turbine | High Pressure Turbine | D1 | Forced - Immediate | 2014 | Coal | CC | 100 | Fossil-Steam | WECC | Summer | 24 | 24 | 2 | 8 | 4099-Other high pressure turbine problems | D1-Forced - Immediate | 100-Fossil-Steam
4099 | Other high pressure turbine problems | Steam Turbine | High Pressure Turbine | D1 | Forced - Immediate | 2014 | Coal | CC | 100 | Fossil-Steam | WECC | Summer | 24.2 | 33 | 1 | 2 | 4099-Other high pressure turbine problems | D1-Forced - Immediate | 100-Fossil-Steam
4099 | Other high pressure turbine problems | Steam Turbine | High Pressure Turbine | D1 | Forced - Immediate | 2014 | Coal | CC | 100 | Fossil-Steam | WECC | Summer | 26 | 39 | 1 | 1 | 4099-Other high pressure turbine problems | D1-Forced - Immediate | 100-Fossil-Steam
4099 | Other high pressure turbine problems | Steam Turbine | High Pressure Turbine | D1 | Forced - Immediate | 2014 | Coal | CC | 100 | Fossil-Steam | WECC | Summer | 26 | 26 | 1 | 4 | 4099-Other high pressure turbine problems | D1-Forced - Immediate | 100-Fossil-Steam
4099 | Other high pressure turbine problems | Steam Turbine | High Pressure Turbine | D1 | Forced - Immediate | 2014 | Coal | CC | 100 | Fossil-Steam | WECC | Summer | 26.0666 | 46 | 1 | 1 | 4099-Other high pressure turbine problems | D1-Forced - Immediate | 100-Fossil-Steam
4099 | Other high pressure turbine problems | Steam Turbine | High Pressure Turbine | D1 | Forced - Immediate | 2014 | Coal | CC | 100 | Fossil-Steam | WECC | Summer | 27.75 | 45 | 1 | 1 | 4099-Other high pressure turbine problems | D1-Forced - Immediate | 100-Fossil-Steam
4099 | Other high pressure turbine problems | Steam Turbine | High Pressure Turbine | D1 | Forced - Immediate | 2014 | Coal | CC | 100 | Fossil-Steam | WECC | Summer | 28 | 7 | 1 | 1 | 4099-Other high pressure turbine problems | D1-Forced - Immediate | 100-Fossil-Steam
4099 | Other high pressure turbine problems | Steam Turbine | High Pressure Turbine | D1 | Forced - Immediate | 2014 | Coal | CC | 100 | Fossil-Steam | WECC | Summer | 30 | 15 | 2 | 5 | 4099-Other high pressure turbine problems | D1-Forced - Immediate | 100-Fossil-Steam
4099 | Other high pressure turbine problems | Steam Turbine | High Pressure Turbine | D1 | Forced - Immediate | 2014 | Coal | CC | 100 | Fossil-Steam | WECC | Summer | 30.8333 | 37 | 1 | 1 | 4099-Other high pressure turbine problems | D1-Forced - Immediate | 100-Fossil-Steam
4099 | Other high pressure turbine problems | Steam Turbine | High Pressure Turbine | D1 | Forced - Immediate | 2014 | Coal | CC | 100 | Fossil-Steam | WECC | Summer | 31.5 | 63 | 1 | 1 | 4099-Other high pressure turbine problems | D1-Forced - Immediate | 100-Fossil-Steam
4099 | Other high pressure turbine problems | Steam Turbine | High Pressure Turbine | D1 | Forced - Immediate | 2014 | Coal | CC | 100 | Fossil-Steam | WECC | Summer | 31.55 | 3 | 1 | 1 | 4099-Other high pressure turbine problems | D1-Forced - Immediate | 100-Fossil-Steam
4099 | Other high pressure turbine problems | Steam Turbine | High Pressure Turbine | D1 | Forced - Immediate | 2014 | Coal | CC | 100 | Fossil-Steam | WECC | Summer | 31.6667 | 19 | 2 | 2 | 4099-Other high pressure turbine problems | D1-Forced - Immediate | 100-Fossil-Steam
4099 | Other high pressure turbine problems | Steam Turbine | High Pressure Turbine | D1 | Forced - Immediate | 2014 | Coal | CC | 100 | Fossil-Steam | WECC | Summer | 32.4 | 18 | 1 | 1 | 4099-Other high pressure turbine problems | D1-Forced - Immediate | 100-Fossil-Steam
4099 | Other high pressure turbine problems | Steam Turbine | High Pressure Turbine | D1 | Forced - Immediate | 2014 | Coal | CC | 100 | Fossil-Steam | WECC | Summer | 32.5333 | 32 | 1 | 1 | 4099-Other high pressure turbine problems | D1-Forced - Immediate | 100-Fossil-Steam
4099 | Other high pressure turbine problems | Steam Turbine | High Pressure Turbine | D1 | Forced - Immediate | 2014 | Coal | CC | 100 | Fossil-Steam | WECC | Summer | 32.9333 | 38 | 1 | 2 | 4099-Other high pressure turbine problems | D1-Forced - Immediate | 100-Fossil-Steam
4099 | Other high pressure turbine problems | Steam Turbine | High Pressure Turbine | D1 | Forced - Immediate | 2014 | Coal | CC | 100 | Fossil-Steam | WECC | Summer | 33 | 9 | 1 | 1 | 4099-Other high pressure turbine problems | D1-Forced - Immediate | 100-Fossil-Steam
4099 | Other high pressure turbine problems | Steam Turbine | High Pressure Turbine | D1 | Forced - Immediate | 2014 | Coal | CC | 100 | Fossil-Steam | WECC | Summer | 34.1 | 62 | 1 | 1 | 4099-Other high pressure turbine problems | D1-Forced - Immediate | 100-Fossil-Steam
4099 | Other high pressure turbine problems | Steam Turbine | High Pressure Turbine | D1 | Forced - Immediate | 2014 | Coal | CC | 100 | Fossil-Steam | WECC | Summer | 34.6666 | 40 | 1 | 1 | 4099-Other high pressure turbine problems | D1-Forced - Immediate | 100-Fossil-Steam
4099 | Other high pressure turbine problems | Steam Turbine | High Pressure Turbine | D1 | Forced - Immediate | 2014 | Coal | CC | 100 | Fossil-Steam | WECC | Summer | 36 | 36 | 1 | 1 | 4099-Other high pressure turbine problems | D1-Forced - Immediate | 100-Fossil-Steam
4099 | Other high pressure turbine problems | Steam Turbine | High Pressure Turbine | D1 | Forced - Immediate | 2014 | Coal | CC | 100 | Fossil-Steam | WECC | Summer | 36.6666 | 40 | 1 | 1 | 4099-Other high pressure turbine problems | D1-Forced - Immediate | 100-Fossil-Steam
4099 | Other high pressure turbine problems | Steam Turbine | High Pressure Turbine | D1 | Forced - Immediate | 2014 | Coal | CC | 100 | Fossil-Steam | WECC | Summer | 38.5 | 70 | 1 | 1 | 4099-Other high pressure turbine problems | D1-Forced - Immediate | 100-Fossil-Steam
4099 | Other high pressure turbine problems | Steam Turbine | High Pressure Turbine | D1 | Forced - Immediate | 2014 | Coal | CC | 100 | Fossil-Steam | WECC | Summer | 38.7 | 54 | 1 | 1 | 4099-Other high pressure turbine problems | D1-Forced - Immediate | 100-Fossil-Steam
4099 | Other high pressure turbine problems | Steam Turbine | High Pressure Turbine | D1 | Forced - Immediate | 2014 | Coal | CC | 100 | Fossil-Steam | WECC | Summer | 40 | 60 | 1 | 1 | 4099-Other high pressure turbine problems | D1-Forced - Immediate | 100-Fossil-Steam
4099 | Other high pressure turbine problems | Steam Turbine | High Pressure Turbine | D1 | Forced - Immediate | 2014 | Coal | CC | 100 | Fossil-Steam | WECC | Summer | 40 | 10 | 1 | 1 | 4099-Other high pressure turbine problems | D1-Forced - Immediate | 100-Fossil-Steam
4099 | Other high pressure turbine problems | Steam Turbine | High Pressure Turbine | D1 | Forced - Immediate | 2014 | Coal | CC | 100 | Fossil-Steam | WECC | Summer | 41 | 82 | 1 | 1 | 4099-Other high pressure turbine problems | D1-Forced - Immediate | 100-Fossil-Steam
4099 | Other high pressure turbine problems | Steam Turbine | High Pressure Turbine | D1 | Forced - Immediate | 2014 | Coal | CC | 100 | Fossil-Steam | WECC | Summer | 42 | 42 | 1 | 1 | 4099-Other high pressure turbine problems | D1-Forced - Immediate | 100-Fossil-Steam
4099 | Other high pressure turbine problems | Steam Turbine | High Pressure Turbine | D1 | Forced - Immediate | 2014 | Coal | CC | 100 | Fossil-Steam | WECC | Summer | 44 | 11 | 1 | 1 | 4099-Other high pressure turbine problems | D1-Forced - Immediate | 100-Fossil-Steam
4099 | Other high pressure turbine problems | Steam Turbine | High Pressure Turbine | D1 | Forced - Immediate | 2014 | Coal | CC | 100 | Fossil-Steam | WECC | Summer | 44.2 | 26 | 1 | 1 | 4099-Other high pressure turbine problems | D1-Forced - Immediate | 100-Fossil-Steam
4099 | Other high pressure turbine problems | Steam Turbine | High Pressure Turbine | D1 | Forced - Immediate | 2014 | Coal | CC | 100 | Fossil-Steam | WECC | Summer | 44.4666 | 58 | 1 | 1 | 4099-Other high pressure turbine problems | D1-Forced - Immediate | 100-Fossil-Steam
4099 | Other high pressure turbine problems | Steam Turbine | High Pressure Turbine | D1 | Forced - Immediate | 2014 | Coal | CC | 100 | Fossil-Steam | WECC | Summer | 47.0166 | 31 | 1 | 1 | 4099-Other high pressure turbine problems | D1-Forced - Immediate | 100-Fossil-Steam
4099 | Other high pressure turbine problems | Steam Turbine | High Pressure Turbine | D1 | Forced - Immediate | 2014 | Coal | CC | 100 | Fossil-Steam | WECC | Summer | 48 | 16 | 2 | 2 | 4099-Other high pressure turbine problems | D1-Forced - Immediate | 100-Fossil-Steam
4099 | Other high pressure turbine problems | Steam Turbine | High Pressure Turbine | D1 | Forced - Immediate | 2014 | Coal | CC | 100 | Fossil-Steam | WECC | Summer | 51.3 | 81 | 1 | 1 | 4099-Other high pressure turbine problems | D1-Forced - Immediate | 100-Fossil-Steam
4099 | Other high pressure turbine problems | Steam Turbine | High Pressure Turbine | D1 | Forced - Immediate | 2014 | Coal | CC | 100 | Fossil-Steam | WECC | Summer | 53.3333 | 20 | 1 | 1 | 4099-Other high pressure turbine problems | D1-Forced - Immediate | 100-Fossil-Steam
4099 | Other high pressure turbine problems | Steam Turbine | High Pressure Turbine | D1 | Forced - Immediate | 2014 | Coal | CC | 100 | Fossil-Steam | WECC | Summer | 55.4167 | 19 | 1 | 1 | 4099-Other high pressure turbine problems | D1-Forced - Immediate | 100-Fossil-Steam
4099 | Other high pressure turbine problems | Steam Turbine | High Pressure Turbine | D1 | Forced - Immediate | 2014 | Coal | CC | 100 | Fossil-Steam | WECC | Summer | 56.8333 | 11 | 1 | 1 | 4099-Other high pressure turbine problems | D1-Forced - Immediate | 100-Fossil-Steam
4099 | Other high pressure turbine problems | Steam Turbine | High Pressure Turbine | D1 | Forced - Immediate | 2014 | Coal | CC | 100 | Fossil-Steam | WECC | Summer | 58.6667 | 11 | 1 | 1 | 4099-Other high pressure turbine problems | D1-Forced - Immediate | 100-Fossil-Steam
4099 | Other high pressure turbine problems | Steam Turbine | High Pressure Turbine | D1 | Forced - Immediate | 2014 | Coal | CC | 100 | Fossil-Steam | WECC | Summer | 59.4 | 36 | 1 | 1 | 4099-Other high pressure turbine problems | D1-Forced - Immediate | 100-Fossil-Steam
4099 | Other high pressure turbine problems | Steam Turbine | High Pressure Turbine | D1 | Forced - Immediate | 2014 | Coal | CC | 100 | Fossil-Steam | WECC | Summer | 62.9 | 17 | 1 | 1 | 4099-Other high pressure turbine problems | D1-Forced - Immediate | 100-Fossil-Steam
4099 | Other high pressure turbine problems | Steam Turbine | High Pressure Turbine | D1 | Forced - Immediate | 2014 | Coal | CC | 100 | Fossil-Steam | WECC | Summer | 63 | 21 | 2 | 5 | 4099-Other high pressure turbine problems | D1-Forced - Immediate | 100-Fossil-Steam
4099 | Other high pressure turbine problems | Steam Turbine | High Pressure Turbine | D1 | Forced - Immediate | 2014 | Coal | CC | 100 | Fossil-Steam | WECC | Summer | 64 | 16 | 2 | 2 | 4099-Other high pressure turbine problems | D1-Forced - Immediate | 100-Fossil-Steam
4099 | Other high pressure turbine problems | Steam Turbine | High Pressure Turbine | D1 | Forced - Immediate | 2014 | Coal | CC | 100 | Fossil-Steam | WECC | Summer | 67.85 | 23 | 1 | 1 | 4099-Other high pressure turbine problems | D1-Forced - Immediate | 100-Fossil-Steam
4099 | Other high pressure turbine problems | Steam Turbine | High Pressure Turbine | D1 | Forced - Immediate | 2014 | Coal | CC | 100 | Fossil-Steam | WECC | Summer | 80 | 10 | 1 | 1 | 4099-Other high pressure turbine problems | D1-Forced - Immediate | 100-Fossil-Steam
4099 | Other high pressure turbine problems | Steam Turbine | High Pressure Turbine | D1 | Forced - Immediate | 2014 | Coal | CC | 100 | Fossil-Steam | WECC | Summer | 84 | 21 | 1 | 2 | 4099-Other high pressure turbine problems | D1-Forced - Immediate | 100-Fossil-Steam
4099 | Other high pressure turbine problems | Steam Turbine | High Pressure Turbine | D1 | Forced - Immediate | 2014 | Coal | CC | 100 | Fossil-Steam | WECC | Summer | 85.8333 | 25 | 1 | 1 | 4099-Other high pressure turbine problems | D1-Forced - Immediate | 100-Fossil-Steam
4099 | Other high pressure turbine problems | Steam Turbine | High Pressure Turbine | D1 | Forced - Immediate | 2014 | Coal | CC | 100 | Fossil-Steam | WECC | Summer | 100 | 20 | 1 | 1 | 4099-Other high pressure turbine problems | D1-Forced - Immediate | 100-Fossil-Steam
4099 | Other high pressure turbine problems | Steam Turbine | High Pressure Turbine | D1 | Forced - Immediate | 2014 | Coal | CC | 100 | Fossil-Steam | WECC | Summer | 100.75 | 15 | 1 | 1 | 4099-Other high pressure turbine problems | D1-Forced - Immediate | 100-Fossil-Steam
4099 | Other high pressure turbine problems | Steam Turbine | High Pressure Turbine | D1 | Forced - Immediate | 2014 | Coal | CC | 100 | Fossil-Steam | WECC | Summer | 100.8 | 28 | 1 | 1 | 4099-Other high pressure turbine problems | D1-Forced - Immediate | 100-Fossil-Steam
4099 | Other high pressure turbine problems | Steam Turbine | High Pressure Turbine | D1 | Forced - Immediate | 2014 | Coal | CC | 100 | Fossil-Steam | WECC | Summer | 103.8 | 18 | 1 | 1 | 4099-Other high pressure turbine problems | D1-Forced - Immediate | 100-Fossil-Steam
4099 | Other high pressure turbine problems | Steam Turbine | High Pressure Turbine | D1 | Forced - Immediate | 2014 | Coal | CC | 100 | Fossil-Steam | WECC | Summer | 105 | 21 | 2 | 2 | 4099-Other high pressure turbine problems | D1-Forced - Immediate | 100-Fossil-Steam
4099 | Other high pressure turbine problems | Steam Turbine | High Pressure Turbine | D1 | Forced - Immediate | 2014 | Coal | CC | 100 | Fossil-Steam | WECC | Summer | 108 | 18 | 1 | 1 | 4099-Other high pressure turbine problems | D1-Forced - Immediate | 100-Fossil-Steam
4099 | Other high pressure turbine problems | Steam Turbine | High Pressure Turbine | D1 | Forced - Immediate | 2014 | Coal | CC | 100 | Fossil-Steam | WECC | Summer | 117.3333 | 20 | 1 | 1 | 4099-Other high pressure turbine problems | D1-Forced - Immediate | 100-Fossil-Steam
4099 | Other high pressure turbine problems | Steam Turbine | High Pressure Turbine | D1 | Forced - Immediate | 2014 | Coal | CC | 100 | Fossil-Steam | WECC | Summer | 133.1667 | 17 | 1 | 1 | 4099-Other high pressure turbine problems | D1-Forced - Immediate | 100-Fossil-Steam
4099 | Other high pressure turbine problems | Steam Turbine | High Pressure Turbine | D1 | Forced - Immediate | 2014 | Coal | CC | 100 | Fossil-Steam | WECC | Summer | 139.5333 | 23 | 1 | 1 | 4099-Other high pressure turbine problems | D1-Forced - Immediate | 100-Fossil-Steam
4099 | Other high pressure turbine problems | Steam Turbine | High Pressure Turbine | D1 | Forced - Immediate | 2014 | Coal | CC | 100 | Fossil-Steam | WECC | Summer | 143.0833 | 17 | 1 | 1 | 4099-Other high pressure turbine problems | D1-Forced - Immediate | 100-Fossil-Steam
4099 | Other high pressure turbine problems | Steam Turbine | High Pressure Turbine | D1 | Forced - Immediate | 2014 | Coal | CC | 100 | Fossil-Steam | WECC | Summer | 147 | 21 | 1 | 1 | 4099-Other high pressure turbine problems | D1-Forced - Immediate | 100-Fossil-Steam
4099 | Other high pressure turbine problems | Steam Turbine | High Pressure Turbine | D1 | Forced - Immediate | 2014 | Coal | CC | 100 | Fossil-Steam | WECC | Summer | 148.85 | 13 | 1 | 1 | 4099-Other high pressure turbine problems | D1-Forced - Immediate | 100-Fossil-Steam
4099 | Other high pressure turbine problems | Steam Turbine | High Pressure Turbine | D1 | Forced - Immediate | 2014 | Coal | CC | 100 | Fossil-Steam | WECC | Summer | 152 | 19 | 1 | 1 | 4099-Other high pressure turbine problems | D1-Forced - Immediate | 100-Fossil-Steam
4099 | Other high pressure turbine problems | Steam Turbine | High Pressure Turbine | D1 | Forced - Immediate | 2014 | Coal | CC | 100 | Fossil-Steam | WECC | Summer | 175 | 25 | 1 | 3 | 4099-Other high pressure turbine problems | D1-Forced - Immediate | 100-Fossil-Steam
4099 | Other high pressure turbine problems | Steam Turbine | High Pressure Turbine | D1 | Forced - Immediate | 2014 | Coal | CC | 100 | Fossil-Steam | WECC | Summer | 179.3333 | 20 | 1 | 1 | 4099-Other high pressure turbine problems | D1-Forced - Immediate | 100-Fossil-Steam
4099 | Other high pressure turbine problems | Steam Turbine | High Pressure Turbine | D1 | Forced - Immediate | 2014 | Coal | CC | 100 | Fossil-Steam | WECC | Summer | 209 | 11 | 1 | 1 | 4099-Other high pressure turbine problems | D1-Forced - Immediate | 100-Fossil-Steam
4099 | Other high pressure turbine problems | Steam Turbine | High Pressure Turbine | D1 | Forced - Immediate | 2014 | Coal | CC | 100 | Fossil-Steam | RFC | Summer | 221.6667 | 20 | 1 | 1 | 4099-Other high pressure turbine problems | D1-Forced - Immediate | 100-Fossil-Steam
4099 | Other high pressure turbine problems | Steam Turbine | High Pressure Turbine | D1 | Forced - Immediate | 2014 | Coal | CC | 100 | Fossil-Steam | WECC | Summer | 240 | 24 | 1 | 1 | 4099-Other high pressure turbine problems | D1-Forced - Immediate | 100-Fossil-Steam
4099 | Other high pressure turbine problems | Steam Turbine | High Pressure Turbine | D1 | Forced - Immediate | 2014 | Coal | CC | 100 | Fossil-Steam | WECC | Summer | 288 | 24 | 1 | 1 | 4099-Other high pressure turbine problems | D1-Forced - Immediate | 100-Fossil-Steam
4099 | Other high pressure turbine problems | Steam Turbine | High Pressure Turbine | D1 | Forced - Immediate | 2014 | Coal | CC | 100 | Fossil-Steam | SERC | Summer | 747.9333 | 26 | 1 | 1 | 4099-Other high pressure turbine problems | D1-Forced - Immediate | 100-Fossil-Steam
4099 | Other high pressure turbine problems | Steam Turbine | High Pressure Turbine | D1 | Forced - Immediate | 2014 | Coal | CC | 100 | Fossil-Steam | RFC | Summer | 816.2 | 21 | 1 | 1 | 4099-Other high pressure turbine problems | D1-Forced - Immediate | 100-Fossil-Steam
4099 | Other high pressure turbine problems | Steam Turbine | High Pressure Turbine | D1 | Forced - Immediate | 2014 | Coal | CC | 100 | Fossil-Steam | SERC | Summer | 2039.2667 | 26 | 1 | 1 | 4099-Other high pressure turbine problems | D1-Forced - Immediate | 100-Fossil-Steam
4099 | Other high pressure turbine problems | Steam Turbine | High Pressure Turbine | D1 | Forced - Immediate | 2014 | Coal | CC | 100 | Fossil-Steam | SERC | Summer | 2296.2 | 36 | 1 | 1 | 4099-Other high pressure turbine problems | D1-Forced - Immediate | 100-Fossil-Steam
4099 | Other high pressure turbine problems | Steam Turbine | High Pressure Turbine | D1 | Forced - Immediate | 2014 | Coal | CC | 100 | Fossil-Steam | WECC | Winter | 5 | 5 | 1 | 1 | 4099-Other high pressure turbine problems | D1-Forced - Immediate | 100-Fossil-Steam
4099 | Other high pressure turbine problems | Steam Turbine | High Pressure Turbine | D1 | Forced - Immediate | 2014 | Coal | CC | 100 | Fossil-Steam | WECC | Winter | 9.6333 | 34 | 1 | 1 | 4099-Other high pressure turbine problems | D1-Forced - Immediate | 100-Fossil-Steam
4099 | Other high pressure turbine problems | Steam Turbine | High Pressure Turbine | D1 | Forced - Immediate | 2014 | Coal | CC | 100 | Fossil-Steam | WECC | Winter | 14.3333 | 43 | 1 | 1 | 4099-Other high pressure turbine problems | D1-Forced - Immediate | 100-Fossil-Steam
4099 | Other high pressure turbine problems | Steam Turbine | High Pressure Turbine | D1 | Forced - Immediate | 2014 | Coal | CC | 100 | Fossil-Steam | WECC | Winter | 19.5 | 78 | 1 | 1 | 4099-Other high pressure turbine problems | D1-Forced - Immediate | 100-Fossil-Steam
4099 | Other high pressure turbine problems | Steam Turbine | High Pressure Turbine | D1 | Forced - Immediate | 2014 | Coal | CC | 100 | Fossil-Steam | WECC | Winter | 20 | 50 | 1 | 1 | 4099-Other high pressure turbine problems | D1-Forced - Immediate | 100-Fossil-Steam
4099 | Other high pressure turbine problems | Steam Turbine | High Pressure Turbine | D1 | Forced - Immediate | 2014 | Coal | CC | 100 | Fossil-Steam | WECC | Winter | 20.9 | 38 | 1 | 1 | 4099-Other high pressure turbine problems | D1-Forced - Immediate | 100-Fossil-Steam
4099 | Other high pressure turbine problems | Steam Turbine | High Pressure Turbine | D1 | Forced - Immediate | 2014 | Coal | CC | 100 | Fossil-Steam | WECC | Winter | 21 | 7 | 1 | 1 | 4099-Other high pressure turbine problems | D1-Forced - Immediate | 100-Fossil-Steam
4099 | Other high pressure turbine problems | Steam Turbine | High Pressure Turbine | D1 | Forced - Immediate | 2014 | Coal | CC | 100 | Fossil-Steam | WECC | Winter | 22.5 | 45 | 1 | 1 | 4099-Other high pressure turbine problems | D1-Forced - Immediate | 100-Fossil-Steam
4099 | Other high pressure turbine problems | Steam Turbine | High Pressure Turbine | D1 | Forced - Immediate | 2014 | Coal | CC | 100 | Fossil-Steam | WECC | Winter | 22.8 | 38 | 1 | 1 | 4099-Other high pressure turbine problems | D1-Forced - Immediate | 100-Fossil-Steam
4099 | Other high pressure turbine problems | Steam Turbine | High Pressure Turbine | D1 | Forced - Immediate | 2014 | Coal | CC | 100 | Fossil-Steam | WECC | Winter | 23.6167 | 13 | 1 | 1 | 4099-Other high pressure turbine problems | D1-Forced - Immediate | 100-Fossil-Steam
4099 | Other high pressure turbine problems | Steam Turbine | High Pressure Turbine | D1 | Forced - Immediate | 2014 | Coal | CC | 100 | Fossil-Steam | WECC | Winter | 24 | 12 | 1 | 1 | 4099-Other high pressure turbine problems | D1-Forced - Immediate | 100-Fossil-Steam
4099 | Other high pressure turbine problems | Steam Turbine | High Pressure Turbine | D1 | Forced - Immediate | 2014 | Coal | CC | 100 | Fossil-Steam | WECC | Winter | 26 | 52 | 1 | 1 | 4099-Other high pressure turbine problems | D1-Forced - Immediate | 100-Fossil-Steam
4099 | Other high pressure turbine problems | Steam Turbine | High Pressure Turbine | D1 | Forced - Immediate | 2014 | Coal | CC | 100 | Fossil-Steam | WECC | Winter | 26.1333 | 14 | 1 | 1 | 4099-Other high pressure turbine problems | D1-Forced - Immediate | 100-Fossil-Steam
4099 | Other high pressure turbine problems | Steam Turbine | High Pressure Turbine | D1 | Forced - Immediate | 2014 | Coal | CC | 100 | Fossil-Steam | WECC | Winter | 28.5167 | 29 | 1 | 1 | 4099-Other high pressure turbine problems | D1-Forced - Immediate | 100-Fossil-Steam
4099 | Other high pressure turbine problems | Steam Turbine | High Pressure Turbine | D1 | Forced - Immediate | 2014 | Coal | CC | 100 | Fossil-Steam | WECC | Winter | 30 | 15 | 1 | 3 | 4099-Other high pressure turbine problems | D1-Forced - Immediate | 100-Fossil-Steam
4099 | Other high pressure turbine problems | Steam Turbine | High Pressure Turbine | D1 | Forced - Immediate | 2014 | Coal | CC | 100 | Fossil-Steam | WECC | Winter | 30.3333 | 10 | 1 | 1 | 4099-Other high pressure turbine problems | D1-Forced - Immediate | 100-Fossil-Steam
4099 | Other high pressure turbine problems | Steam Turbine | High Pressure Turbine | D1 | Forced - Immediate | 2014 | Coal | CC | 100 | Fossil-Steam | WECC | Winter | 34.7667 | 7 | 1 | 1 | 4099-Other high pressure turbine problems | D1-Forced - Immediate | 100-Fossil-Steam
4099 | Other high pressure turbine problems | Steam Turbine | High Pressure Turbine | D1 | Forced - Immediate | 2014 | Coal | CC | 100 | Fossil-Steam | WECC | Winter | 36 | 9 | 1 | 1 | 4099-Other high pressure turbine problems | D1-Forced - Immediate | 100-Fossil-Steam
4099 | Other high pressure turbine problems | Steam Turbine | High Pressure Turbine | D1 | Forced - Immediate | 2014 | Coal | CC | 100 | Fossil-Steam | WECC | Winter | 37.5 | 75 | 1 | 1 | 4099-Other high pressure turbine problems | D1-Forced - Immediate | 100-Fossil-Steam
4099 | Other high pressure turbine problems | Steam Turbine | High Pressure Turbine | D1 | Forced - Immediate | 2014 | Coal | CC | 100 | Fossil-Steam | WECC | Winter | 38 | 19 | 1 | 1 | 4099-Other high pressure turbine problems | D1-Forced - Immediate | 100-Fossil-Steam
4099 | Other high pressure turbine problems | Steam Turbine | High Pressure Turbine | D1 | Forced - Immediate | 2014 | Coal | CC | 100 | Fossil-Steam | WECC | Winter | 42 | 18 | 1 | 1 | 4099-Other high pressure turbine problems | D1-Forced - Immediate | 100-Fossil-Steam
4099 | Other high pressure turbine problems | Steam Turbine | High Pressure Turbine | D1 | Forced - Immediate | 2014 | Coal | CC | 100 | Fossil-Steam | WECC | Winter | 42 | 14 | 1 | 1 | 4099-Other high pressure turbine problems | D1-Forced - Immediate | 100-Fossil-Steam
4099 | Other high pressure turbine problems | Steam Turbine | High Pressure Turbine | D1 | Forced - Immediate | 2014 | Coal | CC | 100 | Fossil-Steam | WECC | Winter | 44.5 | 15 | 1 | 1 | 4099-Other high pressure turbine problems | D1-Forced - Immediate | 100-Fossil-Steam
4099 | Other high pressure turbine problems | Steam Turbine | High Pressure Turbine | D1 | Forced - Immediate | 2014 | Coal | CC | 100 | Fossil-Steam | WECC | Winter | 48.6667 | 10 | 1 | 1 | 4099-Other high pressure turbine problems | D1-Forced - Immediate | 100-Fossil-Steam
4099 | Other high pressure turbine problems | Steam Turbine | High Pressure Turbine | D1 | Forced - Immediate | 2014 | Coal | CC | 100 | Fossil-Steam | WECC | Winter | 51.3333 | 35 | 1 | 1 | 4099-Other high pressure turbine problems | D1-Forced - Immediate | 100-Fossil-Steam
4099 | Other high pressure turbine problems | Steam Turbine | High Pressure Turbine | D1 | Forced - Immediate | 2014 | Coal | CC | 100 | Fossil-Steam | WECC | Winter | 52.25 | 11 | 1 | 1 | 4099-Other high pressure turbine problems | D1-Forced - Immediate | 100-Fossil-Steam
4099 | Other high pressure turbine problems | Steam Turbine | High Pressure Turbine | D1 | Forced - Immediate | 2014 | Coal | CC | 100 | Fossil-Steam | WECC | Winter | 52.9167 | 5 | 1 | 1 | 4099-Other high pressure turbine problems | D1-Forced - Immediate | 100-Fossil-Steam
4099 | Other high pressure turbine problems | Steam Turbine | High Pressure Turbine | D1 | Forced - Immediate | 2014 | Coal | CC | 100 | Fossil-Steam | WECC | Winter | 57.5 | 15 | 1 | 1 | 4099-Other high pressure turbine problems | D1-Forced - Immediate | 100-Fossil-Steam
4099 | Other high pressure turbine problems | Steam Turbine | High Pressure Turbine | D1 | Forced - Immediate | 2014 | Coal | CC | 100 | Fossil-Steam | WECC | Winter | 61.05 | 11 | 1 | 1 | 4099-Other high pressure turbine problems | D1-Forced - Immediate | 100-Fossil-Steam
4099 | Other high pressure turbine problems | Steam Turbine | High Pressure Turbine | D1 | Forced - Immediate | 2014 | Coal | CC | 100 | Fossil-Steam | WECC | Winter | 67.4667 | 11 | 1 | 1 | 4099-Other high pressure turbine problems | D1-Forced - Immediate | 100-Fossil-Steam
4099 | Other high pressure turbine problems | Steam Turbine | High Pressure Turbine | D1 | Forced - Immediate | 2014 | Coal | CC | 100 | Fossil-Steam | WECC | Winter | 70 | 10 | 1 | 1 | 4099-Other high pressure turbine problems | D1-Forced - Immediate | 100-Fossil-Steam
4099 | Other high pressure turbine problems | Steam Turbine | High Pressure Turbine | D1 | Forced - Immediate | 2014 | Coal | CC | 100 | Fossil-Steam | WECC | Winter | 70 | 70 | 1 | 1 | 4099-Other high pressure turbine problems | D1-Forced - Immediate | 100-Fossil-Steam
4099 | Other high pressure turbine problems | Steam Turbine | High Pressure Turbine | D1 | Forced - Immediate | 2014 | Coal | CC | 100 | Fossil-Steam | WECC | Winter | 73.4 | 12 | 1 | 1 | 4099-Other high pressure turbine problems | D1-Forced - Immediate | 100-Fossil-Steam
4099 | Other high pressure turbine problems | Steam Turbine | High Pressure Turbine | D1 | Forced - Immediate | 2014 | Coal | CC | 100 | Fossil-Steam | WECC | Winter | 73.5 | 18 | 1 | 1 | 4099-Other high pressure turbine problems | D1-Forced - Immediate | 100-Fossil-Steam
4099 | Other high pressure turbine problems | Steam Turbine | High Pressure Turbine | D1 | Forced - Immediate | 2014 | Coal | CC | 100 | Fossil-Steam | WECC | Winter | 75 | 15 | 1 | 1 | 4099-Other high pressure turbine problems | D1-Forced - Immediate | 100-Fossil-Steam
4099 | Other high pressure turbine problems | Steam Turbine | High Pressure Turbine | D1 | Forced - Immediate | 2014 | Coal | CC | 100 | Fossil-Steam | WECC | Winter | 120 | 16 | 1 | 1 | 4099-Other high pressure turbine problems | D1-Forced - Immediate | 100-Fossil-Steam
4099 | Other high pressure turbine problems | Steam Turbine | High Pressure Turbine | D1 | Forced - Immediate | 2014 | Coal | CC | 100 | Fossil-Steam | WECC | Winter | 120.0333 | 13 | 1 | 1 | 4099-Other high pressure turbine problems | D1-Forced - Immediate | 100-Fossil-Steam
4099 | Other high pressure turbine problems | Steam Turbine | High Pressure Turbine | D1 | Forced - Immediate | 2014 | Coal | CC | 100 | Fossil-Steam | WECC | Winter | 127.05 | 11 | 1 | 1 | 4099-Other high pressure turbine problems | D1-Forced - Immediate | 100-Fossil-Steam
4099 | Other high pressure turbine problems | Steam Turbine | High Pressure Turbine | D1 | Forced - Immediate | 2014 | Coal | CC | 100 | Fossil-Steam | RFC | Winter | 2078.8167 | 17 | 1 | 1 | 4099-Other high pressure turbine problems | D1-Forced - Immediate | 100-Fossil-Steam
4099 | Other high pressure turbine problems | Steam Turbine | High Pressure Turbine | U1 | Forced - Immediate | 2014 | Gas | GG | 100 | Fossil-Steam | WECC | Off-Peak | 188.1 | 104.5 | 1 | 1 | 4099-Other high pressure turbine problems | U1-Forced - Immediate | 100-Fossil-Steam
4099 | Other high pressure turbine problems | Steam Turbine | High Pressure Turbine | U1 | Forced - Immediate | 2014 | Gas | GG | 100 | Fossil-Steam | TRE | Off-Peak | 5000.8999 | 258 | 1 | 1 | 4099-Other high pressure turbine problems | U1-Forced - Immediate | 100-Fossil-Steam
4099 | Other high pressure turbine problems | Steam Turbine | High Pressure Turbine | D1 | Forced - Immediate | 2014 | Coal | CC | 100 | Fossil-Steam | WECC | Off-Peak | 3 | 3 | 1 | 1 | 4099-Other high pressure turbine problems | D1-Forced - Immediate | 100-Fossil-Steam
4099 | Other high pressure turbine problems | Steam Turbine | High Pressure Turbine | D1 | Forced - Immediate | 2014 | Coal | CC | 100 | Fossil-Steam | WECC | Off-Peak | 4.25 | 51 | 1 | 1 | 4099-Other high pressure turbine problems | D1-Forced - Immediate | 100-Fossil-Steam
4099 | Other high pressure turbine problems | Steam Turbine | High Pressure Turbine | D1 | Forced - Immediate | 2014 | Coal | CC | 100 | Fossil-Steam | WECC | Off-Peak | 5 | 60 | 1 | 1 | 4099-Other high pressure turbine problems | D1-Forced - Immediate | 100-Fossil-Steam
4099 | Other high pressure turbine problems | Steam Turbine | High Pressure Turbine | D1 | Forced - Immediate | 2014 | Coal | CC | 100 | Fossil-Steam | WECC | Off-Peak | 6 | 8 | 1 | 1 | 4099-Other high pressure turbine problems | D1-Forced - Immediate | 100-Fossil-Steam
4099 | Other high pressure turbine problems | Steam Turbine | High Pressure Turbine | D1 | Forced - Immediate | 2014 | Coal | CC | 100 | Fossil-Steam | WECC | Off-Peak | 10 | 10 | 1 | 1 | 4099-Other high pressure turbine problems | D1-Forced - Immediate | 100-Fossil-Steam
4099 | Other high pressure turbine problems | Steam Turbine | High Pressure Turbine | D1 | Forced - Immediate | 2014 | Coal | CC | 100 | Fossil-Steam | WECC | Off-Peak | 11.6666 | 28 | 1 | 1 | 4099-Other high pressure turbine problems | D1-Forced - Immediate | 100-Fossil-Steam
4099 | Other high pressure turbine problems | Steam Turbine | High Pressure Turbine | D1 | Forced - Immediate | 2014 | Coal | CC | 100 | Fossil-Steam | WECC | Off-Peak | 13 | 6 | 1 | 1 | 4099-Other high pressure turbine problems | D1-Forced - Immediate | 100-Fossil-Steam
4099 | Other high pressure turbine problems | Steam Turbine | High Pressure Turbine | D1 | Forced - Immediate | 2014 | Coal | CC | 100 | Fossil-Steam | WECC | Off-Peak | 13.0666 | 112 | 1 | 1 | 4099-Other high pressure turbine problems | D1-Forced - Immediate | 100-Fossil-Steam
4099 | Other high pressure turbine problems | Steam Turbine | High Pressure Turbine | D1 | Forced - Immediate | 2014 | Coal | CC | 100 | Fossil-Steam | RFC | Off-Peak | 14.0833 | 65 | 1 | 1 | 4099-Other high pressure turbine problems | D1-Forced - Immediate | 100-Fossil-Steam
4099 | Other high pressure turbine problems | Steam Turbine | High Pressure Turbine | D1 | Forced - Immediate | 2014 | Coal | CC | 100 | Fossil-Steam | WECC | Off-Peak | 14.9333 | 28 | 1 | 1 | 4099-Other high pressure turbine problems | D1-Forced - Immediate | 100-Fossil-Steam
4099 | Other high pressure turbine problems | Steam Turbine | High Pressure Turbine | D1 | Forced - Immediate | 2014 | Coal | CC | 100 | Fossil-Steam | WECC | Off-Peak | 15.1667 | 35 | 1 | 1 | 4099-Other high pressure turbine problems | D1-Forced - Immediate | 100-Fossil-Steam
4099 | Other high pressure turbine problems | Steam Turbine | High Pressure Turbine | D1 | Forced - Immediate | 2014 | Coal | CC | 100 | Fossil-Steam | WECC | Off-Peak | 16.35 | 9 | 1 | 1 | 4099-Other high pressure turbine problems | D1-Forced - Immediate | 100-Fossil-Steam
4099 | Other high pressure turbine problems | Steam Turbine | High Pressure Turbine | D1 | Forced - Immediate | 2014 | Coal | CC | 100 | Fossil-Steam | WECC | Off-Peak | 16.65 | 27 | 1 | 1 | 4099-Other high pressure turbine problems | D1-Forced - Immediate | 100-Fossil-Steam
4099 | Other high pressure turbine problems | Steam Turbine | High Pressure Turbine | D1 | Forced - Immediate | 2014 | Coal | CC | 100 | Fossil-Steam | WECC | Off-Peak | 17 | 17 | 2 | 6 | 4099-Other high pressure turbine problems | D1-Forced - Immediate | 100-Fossil-Steam
4099 | Other high pressure turbine problems | Steam Turbine | High Pressure Turbine | D1 | Forced - Immediate | 2014 | Coal | CC | 100 | Fossil-Steam | WECC | Off-Peak | 17.3333 | 4 | 1 | 1 | 4099-Other high pressure turbine problems | D1-Forced - Immediate | 100-Fossil-Steam
4099 | Other high pressure turbine problems | Steam Turbine | High Pressure Turbine | D1 | Forced - Immediate | 2014 | Coal | CC | 100 | Fossil-Steam | WECC | Off-Peak | 18.6333 | 43 | 1 | 1 | 4099-Other high pressure turbine problems | D1-Forced - Immediate | 100-Fossil-Steam
4099 | Other high pressure turbine problems | Steam Turbine | High Pressure Turbine | D1 | Forced - Immediate | 2014 | Coal | CC | 100 | Fossil-Steam | WECC | Off-Peak | 18.9 | 14 | 1 | 1 | 4099-Other high pressure turbine problems | D1-Forced - Immediate | 100-Fossil-Steam
4099 | Other high pressure turbine problems | Steam Turbine | High Pressure Turbine | D1 | Forced - Immediate | 2014 | Coal | CC | 100 | Fossil-Steam | WECC | Off-Peak | 21 | 35 | 1 | 1 | 4099-Other high pressure turbine problems | D1-Forced - Immediate | 100-Fossil-Steam
4099 | Other high pressure turbine problems | Steam Turbine | High Pressure Turbine | D1 | Forced - Immediate | 2014 | Coal | CC | 100 | Fossil-Steam | WECC | Off-Peak | 22 | 22 | 2 | 3 | 4099-Other high pressure turbine problems | D1-Forced - Immediate | 100-Fossil-Steam
4099 | Other high pressure turbine problems | Steam Turbine | High Pressure Turbine | D1 | Forced - Immediate | 2014 | Coal | CC | 100 | Fossil-Steam | WECC | Off-Peak | 22.1 | 39 | 1 | 1 | 4099-Other high pressure turbine problems | D1-Forced - Immediate | 100-Fossil-Steam
4099 | Other high pressure turbine problems | Steam Turbine | High Pressure Turbine | D1 | Forced - Immediate | 2014 | Coal | CC | 100 | Fossil-Steam | WECC | Off-Peak | 22.6333 | 14 | 1 | 1 | 4099-Other high pressure turbine problems | D1-Forced - Immediate | 100-Fossil-Steam
4099 | Other high pressure turbine problems | Steam Turbine | High Pressure Turbine | D1 | Forced - Immediate | 2014 | Coal | CC | 100 | Fossil-Steam | WECC | Off-Peak | 22.7333 | 31 | 1 | 2 | 4099-Other high pressure turbine problems | D1-Forced - Immediate | 100-Fossil-Steam
4099 | Other high pressure turbine problems | Steam Turbine | High Pressure Turbine | D1 | Forced - Immediate | 2014 | Coal | CC | 100 | Fossil-Steam | WECC | Off-Peak | 22.8166 | 37 | 1 | 1 | 4099-Other high pressure turbine problems | D1-Forced - Immediate | 100-Fossil-Steam
4099 | Other high pressure turbine problems | Steam Turbine | High Pressure Turbine | D1 | Forced - Immediate | 2014 | Coal | CC | 100 | Fossil-Steam | WECC | Off-Peak | 23 | 30 | 1 | 1 | 4099-Other high pressure turbine problems | D1-Forced - Immediate | 100-Fossil-Steam
4099 | Other high pressure turbine problems | Steam Turbine | High Pressure Turbine | D1 | Forced - Immediate | 2014 | Coal | CC | 100 | Fossil-Steam | WECC | Off-Peak | 23 | 23 | 2 | 2 | 4099-Other high pressure turbine problems | D1-Forced - Immediate | 100-Fossil-Steam
4099 | Other high pressure turbine problems | Steam Turbine | High Pressure Turbine | D1 | Forced - Immediate | 2014 | Coal | CC | 100 | Fossil-Steam | WECC | Off-Peak | 23.4 | 39 | 1 | 1 | 4099-Other high pressure turbine problems | D1-Forced - Immediate | 100-Fossil-Steam
4099 | Other high pressure turbine problems | Steam Turbine | High Pressure Turbine | D1 | Forced - Immediate | 2014 | Coal | CC | 100 | Fossil-Steam | WECC | Off-Peak | 25 | 25 | 1 | 3 | 4099-Other high pressure turbine problems | D1-Forced - Immediate | 100-Fossil-Steam
4099 | Other high pressure turbine problems | Steam Turbine | High Pressure Turbine | D1 | Forced - Immediate | 2014 | Coal | CC | 100 | Fossil-Steam | WECC | Off-Peak | 26 | 13 | 2 | 6 | 4099-Other high pressure turbine problems | D1-Forced - Immediate | 100-Fossil-Steam
4099 | Other high pressure turbine problems | Steam Turbine | High Pressure Turbine | D1 | Forced - Immediate | 2014 | Coal | CC | 100 | Fossil-Steam | WECC | Off-Peak | 26.2 | 12 | 1 | 1 | 4099-Other high pressure turbine problems | D1-Forced - Immediate | 100-Fossil-Steam
4099 | Other high pressure turbine problems | Steam Turbine | High Pressure Turbine | D1 | Forced - Immediate | 2014 | Coal | CC | 100 | Fossil-Steam | WECC | Off-Peak | 26.3333 | 79 | 1 | 1 | 4099-Other high pressure turbine problems | D1-Forced - Immediate | 100-Fossil-Steam
4099 | Other high pressure turbine problems | Steam Turbine | High Pressure Turbine | D1 | Forced - Immediate | 2014 | Coal | CC | 100 | Fossil-Steam | WECC | Off-Peak | 26.4 | 72 | 1 | 1 | 4099-Other high pressure turbine problems | D1-Forced - Immediate | 100-Fossil-Steam
4099 | Other high pressure turbine problems | Steam Turbine | High Pressure Turbine | D1 | Forced - Immediate | 2014 | Coal | CC | 100 | Fossil-Steam | WECC | Off-Peak | 26.55 | 59 | 1 | 1 | 4099-Other high pressure turbine problems | D1-Forced - Immediate | 100-Fossil-Steam
4099 | Other high pressure turbine problems | Steam Turbine | High Pressure Turbine | D1 | Forced - Immediate | 2014 | Coal | CC | 100 | Fossil-Steam | WECC | Off-Peak | 27.3167 | 11 | 1 | 1 | 4099-Other high pressure turbine problems | D1-Forced - Immediate | 100-Fossil-Steam
4099 | Other high pressure turbine problems | Steam Turbine | High Pressure Turbine | D1 | Forced - Immediate | 2014 | Coal | CC | 100 | Fossil-Steam | WECC | Off-Peak | 28 | 14 | 2 | 5 | 4099-Other high pressure turbine problems | D1-Forced - Immediate | 100-Fossil-Steam
4099 | Other high pressure turbine problems | Steam Turbine | High Pressure Turbine | D1 | Forced - Immediate | 2014 | Coal | CC | 100 | Fossil-Steam | WECC | Off-Peak | 28.7 | 42 | 1 | 1 | 4099-Other high pressure turbine problems | D1-Forced - Immediate | 100-Fossil-Steam
4099 | Other high pressure turbine problems | Steam Turbine | High Pressure Turbine | D1 | Forced - Immediate | 2014 | Coal | CC | 100 | Fossil-Steam | WECC | Off-Peak | 28.8 | 72 | 1 | 1 | 4099-Other high pressure turbine problems | D1-Forced - Immediate | 100-Fossil-Steam
4099 | Other high pressure turbine problems | Steam Turbine | High Pressure Turbine | D1 | Forced - Immediate | 2014 | Coal | CC | 100 | Fossil-Steam | WECC | Off-Peak | 29 | 29 | 1 | 1 | 4099-Other high pressure turbine problems | D1-Forced - Immediate | 100-Fossil-Steam
4099 | Other high pressure turbine problems | Steam Turbine | High Pressure Turbine | D1 | Forced - Immediate | 2014 | Coal | CC | 100 | Fossil-Steam | WECC | Off-Peak | 30.0666 | 82 | 1 | 1 | 4099-Other high pressure turbine problems | D1-Forced - Immediate | 100-Fossil-Steam
4099 | Other high pressure turbine problems | Steam Turbine | High Pressure Turbine | D1 | Forced - Immediate | 2014 | Coal | CC | 100 | Fossil-Steam | WECC | Off-Peak | 30.0667 | 44 | 1 | 1 | 4099-Other high pressure turbine problems | D1-Forced - Immediate | 100-Fossil-Steam
4099 | Other high pressure turbine problems | Steam Turbine | High Pressure Turbine | D1 | Forced - Immediate | 2014 | Coal | CC | 100 | Fossil-Steam | WECC | Off-Peak | 31.2 | 39 | 1 | 1 | 4099-Other high pressure turbine problems | D1-Forced - Immediate | 100-Fossil-Steam
4099 | Other high pressure turbine problems | Steam Turbine | High Pressure Turbine | D1 | Forced - Immediate | 2014 | Coal | CC | 100 | Fossil-Steam | WECC | Off-Peak | 31.35 | 19 | 1 | 1 | 4099-Other high pressure turbine problems | D1-Forced - Immediate | 100-Fossil-Steam
4099 | Other high pressure turbine problems | Steam Turbine | High Pressure Turbine | D1 | Forced - Immediate | 2014 | Coal | CC | 100 | Fossil-Steam | WECC | Off-Peak | 33.3333 | 50 | 1 | 1 | 4099-Other high pressure turbine problems | D1-Forced - Immediate | 100-Fossil-Steam
4099 | Other high pressure turbine problems | Steam Turbine | High Pressure Turbine | D1 | Forced - Immediate | 2014 | Coal | CC | 100 | Fossil-Steam | WECC | Off-Peak | 33.6833 | 43 | 1 | 1 | 4099-Other high pressure turbine problems | D1-Forced - Immediate | 100-Fossil-Steam
4099 | Other high pressure turbine problems | Steam Turbine | High Pressure Turbine | D1 | Forced - Immediate | 2014 | Coal | CC | 100 | Fossil-Steam | WECC | Off-Peak | 34.2 | 54 | 1 | 1 | 4099-Other high pressure turbine problems | D1-Forced - Immediate | 100-Fossil-Steam
4099 | Other high pressure turbine problems | Steam Turbine | High Pressure Turbine | D1 | Forced - Immediate | 2014 | Coal | CC | 100 | Fossil-Steam | WECC | Off-Peak | 35.15 | 57 | 1 | 1 | 4099-Other high pressure turbine problems | D1-Forced - Immediate | 100-Fossil-Steam
4099 | Other high pressure turbine problems | Steam Turbine | High Pressure Turbine | D1 | Forced - Immediate | 2014 | Coal | CC | 100 | Fossil-Steam | WECC | Off-Peak | 38.6667 | 20 | 1 | 1 | 4099-Other high pressure turbine problems | D1-Forced - Immediate | 100-Fossil-Steam
4099 | Other high pressure turbine problems | Steam Turbine | High Pressure Turbine | D1 | Forced - Immediate | 2014 | Coal | CC | 100 | Fossil-Steam | WECC | Off-Peak | 43.7 | 19 | 1 | 1 | 4099-Other high pressure turbine problems | D1-Forced - Immediate | 100-Fossil-Steam
4099 | Other high pressure turbine problems | Steam Turbine | High Pressure Turbine | D1 | Forced - Immediate | 2014 | Coal | CC | 100 | Fossil-Steam | WECC | Off-Peak | 45 | 15 | 1 | 3 | 4099-Other high pressure turbine problems | D1-Forced - Immediate | 100-Fossil-Steam
4099 | Other high pressure turbine problems | Steam Turbine | High Pressure Turbine | D1 | Forced - Immediate | 2014 | Coal | CC | 100 | Fossil-Steam | WECC | Off-Peak | 47.8333 | 10 | 1 | 1 | 4099-Other high pressure turbine problems | D1-Forced - Immediate | 100-Fossil-Steam
4099 | Other high pressure turbine problems | Steam Turbine | High Pressure Turbine | D1 | Forced - Immediate | 2014 | Coal | CC | 100 | Fossil-Steam | WECC | Off-Peak | 50.6667 | 10 | 1 | 1 | 4099-Other high pressure turbine problems | D1-Forced - Immediate | 100-Fossil-Steam
4099 | Other high pressure turbine problems | Steam Turbine | High Pressure Turbine | D1 | Forced - Immediate | 2014 | Coal | CC | 100 | Fossil-Steam | WECC | Off-Peak | 54.4 | 102 | 1 | 1 | 4099-Other high pressure turbine problems | D1-Forced - Immediate | 100-Fossil-Steam
4099 | Other high pressure turbine problems | Steam Turbine | High Pressure Turbine | D1 | Forced - Immediate | 2014 | Coal | CC | 100 | Fossil-Steam | WECC | Off-Peak | 55.8 | 18 | 1 | 1 | 4099-Other high pressure turbine problems | D1-Forced - Immediate | 100-Fossil-Steam
4099 | Other high pressure turbine problems | Steam Turbine | High Pressure Turbine | D1 | Forced - Immediate | 2014 | Coal | CC | 100 | Fossil-Steam | WECC | Off-Peak | 63.1833 | 17 | 1 | 1 | 4099-Other high pressure turbine problems | D1-Forced - Immediate | 100-Fossil-Steam
4099 | Other high pressure turbine problems | Steam Turbine | High Pressure Turbine | D1 | Forced - Immediate | 2014 | Coal | CC | 100 | Fossil-Steam | WECC | Off-Peak | 65 | 13 | 1 | 2 | 4099-Other high pressure turbine problems | D1-Forced - Immediate | 100-Fossil-Steam
4099 | Other high pressure turbine problems | Steam Turbine | High Pressure Turbine | D1 | Forced - Immediate | 2014 | Coal | CC | 100 | Fossil-Steam | WECC | Off-Peak | 68.5667 | 17 | 1 | 1 | 4099-Other high pressure turbine problems | D1-Forced - Immediate | 100-Fossil-Steam
4099 | Other high pressure turbine problems | Steam Turbine | High Pressure Turbine | D1 | Forced - Immediate | 2014 | Coal | CC | 100 | Fossil-Steam | WECC | Off-Peak | 70 | 14 | 1 | 3 | 4099-Other high pressure turbine problems | D1-Forced - Immediate | 100-Fossil-Steam
4099 | Other high pressure turbine problems | Steam Turbine | High Pressure Turbine | D1 | Forced - Immediate | 2014 | Coal | CC | 100 | Fossil-Steam | WECC | Off-Peak | 88.05 | 9 | 1 | 1 | 4099-Other high pressure turbine problems | D1-Forced - Immediate | 100-Fossil-Steam
4099 | Other high pressure turbine problems | Steam Turbine | High Pressure Turbine | D1 | Forced - Immediate | 2014 | Coal | CC | 100 | Fossil-Steam | WECC | Off-Peak | 88.9 | 21 | 1 | 1 | 4099-Other high pressure turbine problems | D1-Forced - Immediate | 100-Fossil-Steam
4099 | Other high pressure turbine problems | Steam Turbine | High Pressure Turbine | D1 | Forced - Immediate | 2014 | Coal | CC | 100 | Fossil-Steam | WECC | Off-Peak | 103.8 | 9 | 1 | 1 | 4099-Other high pressure turbine problems | D1-Forced - Immediate | 100-Fossil-Steam
4099 | Other high pressure turbine problems | Steam Turbine | High Pressure Turbine | D1 | Forced - Immediate | 2014 | Coal | CC | 100 | Fossil-Steam | WECC | Off-Peak | 162.4 | 14 | 1 | 1 | 4099-Other high pressure turbine problems | D1-Forced - Immediate | 100-Fossil-Steam
4099 | Other high pressure turbine problems | Steam Turbine | High Pressure Turbine | D1 | Forced - Immediate | 2014 | Coal | CC | 100 | Fossil-Steam | WECC | Off-Peak | 163.6667 | 20 | 1 | 1 | 4099-Other high pressure turbine problems | D1-Forced - Immediate | 100-Fossil-Steam
4099 | Other high pressure turbine problems | Steam Turbine | High Pressure Turbine | D1 | Forced - Immediate | 2014 | Coal | CC | 100 | Fossil-Steam | WECC | Off-Peak | 210 | 15 | 1 | 1 | 4099-Other high pressure turbine problems | D1-Forced - Immediate | 100-Fossil-Steam
4099 | Other high pressure turbine problems | Steam Turbine | High Pressure Turbine | D1 | Forced - Immediate | 2014 | Coal | CC | 100 | Fossil-Steam | WECC | Off-Peak | 280 | 14 | 1 | 1 | 4099-Other high pressure turbine problems | D1-Forced - Immediate | 100-Fossil-Steam
4099 | Other high pressure turbine problems | Steam Turbine | High Pressure Turbine | D1 | Forced - Immediate | 2014 | Coal | CC | 100 | Fossil-Steam | WECC | Off-Peak | 452.7666 | 34 | 1 | 1 | 4099-Other high pressure turbine problems | D1-Forced - Immediate | 100-Fossil-Steam
4099 | Other high pressure turbine problems | Steam Turbine | High Pressure Turbine | D1 | Forced - Immediate | 2014 | Coal | CC | 100 | Fossil-Steam | WECC | Off-Peak | 1739.5 | 98 | 1 | 1 | 4099-Other high pressure turbine problems | D1-Forced - Immediate | 100-Fossil-Steam
4099 | Other high pressure turbine problems | Steam Turbine | High Pressure Turbine | D1 | Forced - Immediate | 2014 | Coal | CC | 100 | Fossil-Steam | SERC | Off-Peak | 1741.1333 | 26 | 1 | 1 | 4099-Other high pressure turbine problems | D1-Forced - Immediate | 100-Fossil-Steam
4099 | Other high pressure turbine problems | Steam Turbine | High Pressure Turbine | D1 | Forced - Immediate | 2014 | Coal | CC | 100 | Fossil-Steam | WECC | Off-Peak | 1845 | 30 | 1 | 1 | 4099-Other high pressure turbine problems | D1-Forced - Immediate | 100-Fossil-Steam
4099 | Other high pressure turbine problems | Steam Turbine | High Pressure Turbine | D1 | Forced - Immediate | 2014 | Coal | CC | 100 | Fossil-Steam | SERC | Off-Peak | 1911.25 | 15 | 1 | 1 | 4099-Other high pressure turbine problems | D1-Forced - Immediate | 100-Fossil-Steam
4099 | Other high pressure turbine problems | Steam Turbine | High Pressure Turbine | D1 | Forced - Immediate | 2014 | Coal | CC | 100 | Fossil-Steam | WECC | Off-Peak | 3374.25 | 33 | 1 | 1 | 4099-Other high pressure turbine problems | D1-Forced - Immediate | 100-Fossil-Steam
4099 | Other high pressure turbine problems | Steam Turbine | High Pressure Turbine | D1 | Forced - Immediate | 2014 | Coal | CC | 100 | Fossil-Steam | RFC | Off-Peak | 7872.3 | 18 | 1 | 1 | 4099-Other high pressure turbine problems | D1-Forced - Immediate | 100-Fossil-Steam
4099 | Other high pressure turbine problems | Steam Turbine | High Pressure Turbine | D1 | Forced - Immediate | 2014 | Coal | CC | 100 | Fossil-Steam | WECC | Summer | 2.0333 | 61 | 1 | 1 | 4099-Other high pressure turbine problems | D1-Forced - Immediate | 100-Fossil-Steam
4099 | Other high pressure turbine problems | Steam Turbine | High Pressure Turbine | D1 | Forced - Immediate | 2014 | Coal | CC | 100 | Fossil-Steam | WECC | Summer | 5.4 | 54 | 1 | 1 | 4099-Other high pressure turbine problems | D1-Forced - Immediate | 100-Fossil-Steam
4099 | Other high pressure turbine problems | Steam Turbine | High Pressure Turbine | D1 | Forced - Immediate | 2014 | Coal | CC | 100 | Fossil-Steam | WECC | Summer | 6.4166 | 77 | 1 | 1 | 4099-Other high pressure turbine problems | D1-Forced - Immediate | 100-Fossil-Steam
4099 | Other high pressure turbine problems | Steam Turbine | High Pressure Turbine | D1 | Forced - Immediate | 2014 | Coal | CC | 100 | Fossil-Steam | WECC | Summer | 7.2333 | 7 | 1 | 1 | 4099-Other high pressure turbine problems | D1-Forced - Immediate | 100-Fossil-Steam
4099 | Other high pressure turbine problems | Steam Turbine | High Pressure Turbine | D1 | Forced - Immediate | 2014 | Coal | CC | 100 | Fossil-Steam | WECC | Summer | 7.8166 | 67 | 1 | 1 | 4099-Other high pressure turbine problems | D1-Forced - Immediate | 100-Fossil-Steam
4099 | Other high pressure turbine problems | Steam Turbine | High Pressure Turbine | D1 | Forced - Immediate | 2014 | Coal | CC | 100 | Fossil-Steam | WECC | Summer | 8 | 8 | 1 | 4 | 4099-Other high pressure turbine problems | D1-Forced - Immediate | 100-Fossil-Steam
4099 | Other high pressure turbine problems | Steam Turbine | High Pressure Turbine | D1 | Forced - Immediate | 2014 | Coal | CC | 100 | Fossil-Steam | WECC | Summer | 8.6666 | 65 | 1 | 1 | 4099-Other high pressure turbine problems | D1-Forced - Immediate | 100-Fossil-Steam
4099 | Other high pressure turbine problems | Steam Turbine | High Pressure Turbine | D1 | Forced - Immediate | 2014 | Coal | CC | 100 | Fossil-Steam | WECC | Summer | 9.6 | 64 | 1 | 1 | 4099-Other high pressure turbine problems | D1-Forced - Immediate | 100-Fossil-Steam
4099 | Other high pressure turbine problems | Steam Turbine | High Pressure Turbine | D1 | Forced - Immediate | 2014 | Coal | CC | 100 | Fossil-Steam | WECC | Summer | 10.8333 | 10 | 1 | 1 | 4099-Other high pressure turbine problems | D1-Forced - Immediate | 100-Fossil-Steam
4099 | Other high pressure turbine problems | Steam Turbine | High Pressure Turbine | D1 | Forced - Immediate | 2014 | Coal | CC | 100 | Fossil-Steam | WECC | Summer | 11.55 | 63 | 1 | 1 | 4099-Other high pressure turbine problems | D1-Forced - Immediate | 100-Fossil-Steam
4099 | Other high pressure turbine problems | Steam Turbine | High Pressure Turbine | D1 | Forced - Immediate | 2014 | Coal | CC | 100 | Fossil-Steam | WECC | Summer | 12.4667 | 44 | 1 | 1 | 4099-Other high pressure turbine problems | D1-Forced - Immediate | 100-Fossil-Steam
4099 | Other high pressure turbine problems | Steam Turbine | High Pressure Turbine | D1 | Forced - Immediate | 2014 | Coal | CC | 100 | Fossil-Steam | WECC | Summer | 13 | 13 | 1 | 2 | 4099-Other high pressure turbine problems | D1-Forced - Immediate | 100-Fossil-Steam
4099 | Other high pressure turbine problems | Steam Turbine | High Pressure Turbine | D1 | Forced - Immediate | 2014 | Coal | CC | 100 | Fossil-Steam | WECC | Summer | 15.6 | 8 | 1 | 1 | 4099-Other high pressure turbine problems | D1-Forced - Immediate | 100-Fossil-Steam
4099 | Other high pressure turbine problems | Steam Turbine | High Pressure Turbine | D1 | Forced - Immediate | 2014 | Coal | CC | 100 | Fossil-Steam | WECC | Summer | 17.2 | 86 | 1 | 1 | 4099-Other high pressure turbine problems | D1-Forced - Immediate | 100-Fossil-Steam
4099 | Other high pressure turbine problems | Steam Turbine | High Pressure Turbine | D1 | Forced - Immediate | 2014 | Coal | CC | 100 | Fossil-Steam | WECC | Summer | 17.3333 | 52 | 1 | 1 | 4099-Other high pressure turbine problems | D1-Forced - Immediate | 100-Fossil-Steam
4099 | Other high pressure turbine problems | Steam Turbine | High Pressure Turbine | D1 | Forced - Immediate | 2014 | Coal | CC | 100 | Fossil-Steam | WECC | Summer | 17.7333 | 56 | 1 | 1 | 4099-Other high pressure turbine problems | D1-Forced - Immediate | 100-Fossil-Steam
4099 | Other high pressure turbine problems | Steam Turbine | High Pressure Turbine | D1 | Forced - Immediate | 2014 | Coal | CC | 100 | Fossil-Steam | WECC | Summer | 18 | 18 | 2 | 7 | 4099-Other high pressure turbine problems | D1-Forced - Immediate | 100-Fossil-Steam
4099 | Other high pressure turbine problems | Steam Turbine | High Pressure Turbine | D1 | Forced - Immediate | 2014 | Coal | CC | 100 | Fossil-Steam | WECC | Summer | 18.5499 | 159 | 1 | 1 | 4099-Other high pressure turbine problems | D1-Forced - Immediate | 100-Fossil-Steam
4099 | Other high pressure turbine problems | Steam Turbine | High Pressure Turbine | D1 | Forced - Immediate | 2014 | Coal | CC | 100 | Fossil-Steam | WECC | Summer | 18.9333 | 16 | 1 | 1 | 4099-Other high pressure turbine problems | D1-Forced - Immediate | 100-Fossil-Steam
4099 | Other high pressure turbine problems | Steam Turbine | High Pressure Turbine | D1 | Forced - Immediate | 2014 | Coal | CC | 100 | Fossil-Steam | WECC | Summer | 20 | 20 | 2 | 4 | 4099-Other high pressure turbine problems | D1-Forced - Immediate | 100-Fossil-Steam
4099 | Other high pressure turbine problems | Steam Turbine | High Pressure Turbine | D1 | Forced - Immediate | 2014 | Coal | CC | 100 | Fossil-Steam | WECC | Summer | 21 | 21 | 2 | 7 | 4099-Other high pressure turbine problems | D1-Forced - Immediate | 100-Fossil-Steam
4099 | Other high pressure turbine problems | Steam Turbine | High Pressure Turbine | D1 | Forced - Immediate | 2014 | Coal | CC | 100 | Fossil-Steam | WECC | Summer | 21.5333 | 34 | 1 | 1 | 4099-Other high pressure turbine problems | D1-Forced - Immediate | 100-Fossil-Steam
4099 | Other high pressure turbine problems | Steam Turbine | High Pressure Turbine | D1 | Forced - Immediate | 2014 | Coal | CC | 100 | Fossil-Steam | WECC | Summer | 21.75 | 29 | 1 | 1 | 4099-Other high pressure turbine problems | D1-Forced - Immediate | 100-Fossil-Steam
4099 | Other high pressure turbine problems | Steam Turbine | High Pressure Turbine | D1 | Forced - Immediate | 2014 | Coal | CC | 100 | Fossil-Steam | WECC | Summer | 23.1 | 66 | 1 | 1 | 4099-Other high pressure turbine problems | D1-Forced - Immediate | 100-Fossil-Steam
4099 | Other high pressure turbine problems | Steam Turbine | High Pressure Turbine | D1 | Forced - Immediate | 2014 | Coal | CC | 100 | Fossil-Steam | WECC | Summer | 23.2 | 16 | 1 | 1 | 4099-Other high pressure turbine problems | D1-Forced - Immediate | 100-Fossil-Steam
4099 | Other high pressure turbine problems | Steam Turbine | High Pressure Turbine | D1 | Forced - Immediate | 2014 | Coal | CC | 100 | Fossil-Steam | WECC | Summer | 23.8 | 34 | 1 | 1 | 4099-Other high pressure turbine problems | D1-Forced - Immediate | 100-Fossil-Steam
4099 | Other high pressure turbine problems | Steam Turbine | High Pressure Turbine | D1 | Forced - Immediate | 2014 | Coal | CC | 100 | Fossil-Steam | WECC | Summer | 24.3666 | 43 | 1 | 1 | 4099-Other high pressure turbine problems | D1-Forced - Immediate | 100-Fossil-Steam
4099 | Other high pressure turbine problems | Steam Turbine | High Pressure Turbine | D1 | Forced - Immediate | 2014 | Coal | CC | 100 | Fossil-Steam | WECC | Summer | 25.1333 | 29 | 1 | 1 | 4099-Other high pressure turbine problems | D1-Forced - Immediate | 100-Fossil-Steam
4099 | Other high pressure turbine problems | Steam Turbine | High Pressure Turbine | D1 | Forced - Immediate | 2014 | Coal | CC | 100 | Fossil-Steam | WECC | Summer | 25.6833 | 67 | 1 | 1 | 4099-Other high pressure turbine problems | D1-Forced - Immediate | 100-Fossil-Steam
4099 | Other high pressure turbine problems | Steam Turbine | High Pressure Turbine | D1 | Forced - Immediate | 2014 | Coal | CC | 100 | Fossil-Steam | WECC | Summer | 26.0666 | 34 | 1 | 1 | 4099-Other high pressure turbine problems | D1-Forced - Immediate | 100-Fossil-Steam
4099 | Other high pressure turbine problems | Steam Turbine | High Pressure Turbine | D1 | Forced - Immediate | 2014 | Coal | CC | 100 | Fossil-Steam | WECC | Summer | 27.3 | 42 | 1 | 1 | 4099-Other high pressure turbine problems | D1-Forced - Immediate | 100-Fossil-Steam
4099 | Other high pressure turbine problems | Steam Turbine | High Pressure Turbine | D1 | Forced - Immediate | 2014 | Coal | CC | 100 | Fossil-Steam | WECC | Summer | 28 | 28 | 2 | 6 | 4099-Other high pressure turbine problems | D1-Forced - Immediate | 100-Fossil-Steam
4099 | Other high pressure turbine problems | Steam Turbine | High Pressure Turbine | D1 | Forced - Immediate | 2014 | Coal | CC | 100 | Fossil-Steam | WECC | Summer | 28 | 40 | 1 | 1 | 4099-Other high pressure turbine problems | D1-Forced - Immediate | 100-Fossil-Steam
4099 | Other high pressure turbine problems | Steam Turbine | High Pressure Turbine | D1 | Forced - Immediate | 2014 | Coal | CC | 100 | Fossil-Steam | WECC | Summer | 28.3333 | 34 | 1 | 1 | 4099-Other high pressure turbine problems | D1-Forced - Immediate | 100-Fossil-Steam
4099 | Other high pressure turbine problems | Steam Turbine | High Pressure Turbine | D1 | Forced - Immediate | 2014 | Coal | CC | 100 | Fossil-Steam | WECC | Summer | 28.8 | 36 | 1 | 1 | 4099-Other high pressure turbine problems | D1-Forced - Immediate | 100-Fossil-Steam
4099 | Other high pressure turbine problems | Steam Turbine | High Pressure Turbine | D1 | Forced - Immediate | 2014 | Coal | CC | 100 | Fossil-Steam | WECC | Summer | 28.8 | 64 | 1 | 1 | 4099-Other high pressure turbine problems | D1-Forced - Immediate | 100-Fossil-Steam
4099 | Other high pressure turbine problems | Steam Turbine | High Pressure Turbine | D1 | Forced - Immediate | 2014 | Coal | CC | 100 | Fossil-Steam | WECC | Summer | 28.9833 | 37 | 1 | 1 | 4099-Other high pressure turbine problems | D1-Forced - Immediate | 100-Fossil-Steam
4099 | Other high pressure turbine problems | Steam Turbine | High Pressure Turbine | D1 | Forced - Immediate | 2014 | Coal | CC | 100 | Fossil-Steam | WECC | Summer | 29.25 | 65 | 1 | 1 | 4099-Other high pressure turbine problems | D1-Forced - Immediate | 100-Fossil-Steam
4099 | Other high pressure turbine problems | Steam Turbine | High Pressure Turbine | D1 | Forced - Immediate | 2014 | Coal | CC | 100 | Fossil-Steam | WECC | Summer | 29.4 | 42 | 1 | 1 | 4099-Other high pressure turbine problems | D1-Forced - Immediate | 100-Fossil-Steam
4099 | Other high pressure turbine problems | Steam Turbine | High Pressure Turbine | D1 | Forced - Immediate | 2014 | Coal | CC | 100 | Fossil-Steam | WECC | Summer | 29.5 | 59 | 1 | 1 | 4099-Other high pressure turbine problems | D1-Forced - Immediate | 100-Fossil-Steam
4099 | Other high pressure turbine problems | Steam Turbine | High Pressure Turbine | D1 | Forced - Immediate | 2014 | Coal | CC | 100 | Fossil-Steam | WECC | Summer | 30.4 | 38 | 1 | 1 | 4099-Other high pressure turbine problems | D1-Forced - Immediate | 100-Fossil-Steam
4099 | Other high pressure turbine problems | Steam Turbine | High Pressure Turbine | D1 | Forced - Immediate | 2014 | Coal | CC | 100 | Fossil-Steam | WECC | Summer | 30.8 | 66 | 1 | 1 | 4099-Other high pressure turbine problems | D1-Forced - Immediate | 100-Fossil-Steam
4099 | Other high pressure turbine problems | Steam Turbine | High Pressure Turbine | D1 | Forced - Immediate | 2014 | Coal | CC | 100 | Fossil-Steam | WECC | Summer | 31.8 | 53 | 1 | 1 | 4099-Other high pressure turbine problems | D1-Forced - Immediate | 100-Fossil-Steam
4099 | Other high pressure turbine problems | Steam Turbine | High Pressure Turbine | D1 | Forced - Immediate | 2014 | Coal | CC | 100 | Fossil-Steam | WECC | Summer | 33.35 | 69 | 1 | 1 | 4099-Other high pressure turbine problems | D1-Forced - Immediate | 100-Fossil-Steam
4099 | Other high pressure turbine problems | Steam Turbine | High Pressure Turbine | D1 | Forced - Immediate | 2014 | Coal | CC | 100 | Fossil-Steam | WECC | Summer | 33.8333 | 29 | 1 | 2 | 4099-Other high pressure turbine problems | D1-Forced - Immediate | 100-Fossil-Steam
4099 | Other high pressure turbine problems | Steam Turbine | High Pressure Turbine | D1 | Forced - Immediate | 2014 | Coal | CC | 100 | Fossil-Steam | WECC | Summer | 34 | 17 | 2 | 3 | 4099-Other high pressure turbine problems | D1-Forced - Immediate | 100-Fossil-Steam
4099 | Other high pressure turbine problems | Steam Turbine | High Pressure Turbine | D1 | Forced - Immediate | 2014 | Coal | CC | 100 | Fossil-Steam | WECC | Summer | 34.5666 | 61 | 1 | 1 | 4099-Other high pressure turbine problems | D1-Forced - Immediate | 100-Fossil-Steam
4099 | Other high pressure turbine problems | Steam Turbine | High Pressure Turbine | D1 | Forced - Immediate | 2014 | Coal | CC | 100 | Fossil-Steam | WECC | Summer | 35.2666 | 46 | 1 | 1 | 4099-Other high pressure turbine problems | D1-Forced - Immediate | 100-Fossil-Steam
4099 | Other high pressure turbine problems | Steam Turbine | High Pressure Turbine | D1 | Forced - Immediate | 2014 | Coal | CC | 100 | Fossil-Steam | WECC | Summer | 35.7 | 42 | 1 | 1 | 4099-Other high pressure turbine problems | D1-Forced - Immediate | 100-Fossil-Steam
4099 | Other high pressure turbine problems | Steam Turbine | High Pressure Turbine | D1 | Forced - Immediate | 2014 | Coal | CC | 100 | Fossil-Steam | WECC | Summer | 39 | 5 | 1 | 1 | 4099-Other high pressure turbine problems | D1-Forced - Immediate | 100-Fossil-Steam
4099 | Other high pressure turbine problems | Steam Turbine | High Pressure Turbine | D1 | Forced - Immediate | 2014 | Coal | CC | 100 | Fossil-Steam | WECC | Summer | 40 | 20 | 2 | 2 | 4099-Other high pressure turbine problems | D1-Forced - Immediate | 100-Fossil-Steam
4099 | Other high pressure turbine problems | Steam Turbine | High Pressure Turbine | D1 | Forced - Immediate | 2014 | Coal | CC | 100 | Fossil-Steam | WECC | Summer | 41.4 | 54 | 1 | 1 | 4099-Other high pressure turbine problems | D1-Forced - Immediate | 100-Fossil-Steam
4099 | Other high pressure turbine problems | Steam Turbine | High Pressure Turbine | D1 | Forced - Immediate | 2014 | Coal | CC | 100 | Fossil-Steam | WECC | Summer | 42 | 63 | 1 | 2 | 4099-Other high pressure turbine problems | D1-Forced - Immediate | 100-Fossil-Steam
4099 | Other high pressure turbine problems | Steam Turbine | High Pressure Turbine | D1 | Forced - Immediate | 2014 | Coal | CC | 100 | Fossil-Steam | WECC | Summer | 44.8 | 21 | 1 | 1 | 4099-Other high pressure turbine problems | D1-Forced - Immediate | 100-Fossil-Steam
4099 | Other high pressure turbine problems | Steam Turbine | High Pressure Turbine | D1 | Forced - Immediate | 2014 | Coal | CC | 100 | Fossil-Steam | WECC | Summer | 45.25 | 15 | 1 | 1 | 4099-Other high pressure turbine problems | D1-Forced - Immediate | 100-Fossil-Steam
4099 | Other high pressure turbine problems | Steam Turbine | High Pressure Turbine | D1 | Forced - Immediate | 2014 | Coal | CC | 100 | Fossil-Steam | WECC | Summer | 49.1666 | 118 | 1 | 1 | 4099-Other high pressure turbine problems | D1-Forced - Immediate | 100-Fossil-Steam
4099 | Other high pressure turbine problems | Steam Turbine | High Pressure Turbine | D1 | Forced - Immediate | 2014 | Coal | CC | 100 | Fossil-Steam | WECC | Summer | 49.5 | 33 | 1 | 1 | 4099-Other high pressure turbine problems | D1-Forced - Immediate | 100-Fossil-Steam
4099 | Other high pressure turbine problems | Steam Turbine | High Pressure Turbine | D1 | Forced - Immediate | 2014 | Coal | CC | 100 | Fossil-Steam | WECC | Summer | 50 | 25 | 1 | 5 | 4099-Other high pressure turbine problems | D1-Forced - Immediate | 100-Fossil-Steam
4099 | Other high pressure turbine problems | Steam Turbine | High Pressure Turbine | D1 | Forced - Immediate | 2014 | Coal | CC | 100 | Fossil-Steam | WECC | Summer | 50.1667 | 14 | 1 | 1 | 4099-Other high pressure turbine problems | D1-Forced - Immediate | 100-Fossil-Steam
4099 | Other high pressure turbine problems | Steam Turbine | High Pressure Turbine | D1 | Forced - Immediate | 2014 | Coal | CC | 100 | Fossil-Steam | WECC | Summer | 52.25 | 95 | 1 | 1 | 4099-Other high pressure turbine problems | D1-Forced - Immediate | 100-Fossil-Steam
4099 | Other high pressure turbine problems | Steam Turbine | High Pressure Turbine | D1 | Forced - Immediate | 2014 | Coal | CC | 100 | Fossil-Steam | WECC | Summer | 56 | 24 | 1 | 1 | 4099-Other high pressure turbine problems | D1-Forced - Immediate | 100-Fossil-Steam
4099 | Other high pressure turbine problems | Steam Turbine | High Pressure Turbine | D1 | Forced - Immediate | 2014 | Coal | CC | 100 | Fossil-Steam | WECC | Summer | 58.9333 | 68 | 1 | 1 | 4099-Other high pressure turbine problems | D1-Forced - Immediate | 100-Fossil-Steam
4099 | Other high pressure turbine problems | Steam Turbine | High Pressure Turbine | D1 | Forced - Immediate | 2014 | Coal | CC | 100 | Fossil-Steam | WECC | Summer | 61 | 61 | 1 | 1 | 4099-Other high pressure turbine problems | D1-Forced - Immediate | 100-Fossil-Steam
4099 | Other high pressure turbine problems | Steam Turbine | High Pressure Turbine | D1 | Forced - Immediate | 2014 | Coal | CC | 100 | Fossil-Steam | WECC | Summer | 66 | 22 | 1 | 3 | 4099-Other high pressure turbine problems | D1-Forced - Immediate | 100-Fossil-Steam
4099 | Other high pressure turbine problems | Steam Turbine | High Pressure Turbine | D1 | Forced - Immediate | 2014 | Coal | CC | 100 | Fossil-Steam | WECC | Summer | 66.6666 | 80 | 1 | 1 | 4099-Other high pressure turbine problems | D1-Forced - Immediate | 100-Fossil-Steam
4099 | Other high pressure turbine problems | Steam Turbine | High Pressure Turbine | D1 | Forced - Immediate | 2014 | Coal | CC | 100 | Fossil-Steam | WECC | Summer | 69.3 | 18 | 1 | 1 | 4099-Other high pressure turbine problems | D1-Forced - Immediate | 100-Fossil-Steam
4099 | Other high pressure turbine problems | Steam Turbine | High Pressure Turbine | D1 | Forced - Immediate | 2014 | Coal | CC | 100 | Fossil-Steam | WECC | Summer | 78 | 13 | 2 | 3 | 4099-Other high pressure turbine problems | D1-Forced - Immediate | 100-Fossil-Steam
4099 | Other high pressure turbine problems | Steam Turbine | High Pressure Turbine | D1 | Forced - Immediate | 2014 | Coal | CC | 100 | Fossil-Steam | WECC | Summer | 80 | 16 | 1 | 1 | 4099-Other high pressure turbine problems | D1-Forced - Immediate | 100-Fossil-Steam
4099 | Other high pressure turbine problems | Steam Turbine | High Pressure Turbine | D1 | Forced - Immediate | 2014 | Coal | CC | 100 | Fossil-Steam | WECC | Summer | 80 | 20 | 1 | 4 | 4099-Other high pressure turbine problems | D1-Forced - Immediate | 100-Fossil-Steam
4099 | Other high pressure turbine problems | Steam Turbine | High Pressure Turbine | D1 | Forced - Immediate | 2014 | Coal | CC | 100 | Fossil-Steam | WECC | Summer | 88 | 22 | 2 | 4 | 4099-Other high pressure turbine problems | D1-Forced - Immediate | 100-Fossil-Steam
4099 | Other high pressure turbine problems | Steam Turbine | High Pressure Turbine | D1 | Forced - Immediate | 2014 | Coal | CC | 100 | Fossil-Steam | WECC | Summer | 92 | 23 | 1 | 2 | 4099-Other high pressure turbine problems | D1-Forced - Immediate | 100-Fossil-Steam
4099 | Other high pressure turbine problems | Steam Turbine | High Pressure Turbine | D1 | Forced - Immediate | 2014 | Coal | CC | 100 | Fossil-Steam | WECC | Summer | 93.3 | 18 | 1 | 1 | 4099-Other high pressure turbine problems | D1-Forced - Immediate | 100-Fossil-Steam
4099 | Other high pressure turbine problems | Steam Turbine | High Pressure Turbine | D1 | Forced - Immediate | 2014 | Coal | CC | 100 | Fossil-Steam | WECC | Summer | 100.75 | 13 | 1 | 1 | 4099-Other high pressure turbine problems | D1-Forced - Immediate | 100-Fossil-Steam
4099 | Other high pressure turbine problems | Steam Turbine | High Pressure Turbine | D1 | Forced - Immediate | 2014 | Coal | CC | 100 | Fossil-Steam | WECC | Summer | 109.6 | 16 | 1 | 1 | 4099-Other high pressure turbine problems | D1-Forced - Immediate | 100-Fossil-Steam
4099 | Other high pressure turbine problems | Steam Turbine | High Pressure Turbine | D1 | Forced - Immediate | 2014 | Coal | CC | 100 | Fossil-Steam | WECC | Summer | 115 | 23 | 1 | 3 | 4099-Other high pressure turbine problems | D1-Forced - Immediate | 100-Fossil-Steam
4099 | Other high pressure turbine problems | Steam Turbine | High Pressure Turbine | D1 | Forced - Immediate | 2014 | Coal | CC | 100 | Fossil-Steam | SERC | Summer | 115.2667 | 26 | 1 | 1 | 4099-Other high pressure turbine problems | D1-Forced - Immediate | 100-Fossil-Steam
4099 | Other high pressure turbine problems | Steam Turbine | High Pressure Turbine | D1 | Forced - Immediate | 2014 | Coal | CC | 100 | Fossil-Steam | WECC | Summer | 117 | 26 | 1 | 1 | 4099-Other high pressure turbine problems | D1-Forced - Immediate | 100-Fossil-Steam
4099 | Other high pressure turbine problems | Steam Turbine | High Pressure Turbine | D1 | Forced - Immediate | 2014 | Coal | CC | 100 | Fossil-Steam | WECC | Summer | 125.0833 | 19 | 1 | 1 | 4099-Other high pressure turbine problems | D1-Forced - Immediate | 100-Fossil-Steam
4099 | Other high pressure turbine problems | Steam Turbine | High Pressure Turbine | D1 | Forced - Immediate | 2014 | Coal | CC | 100 | Fossil-Steam | WECC | Summer | 126 | 21 | 2 | 3 | 4099-Other high pressure turbine problems | D1-Forced - Immediate | 100-Fossil-Steam
4099 | Other high pressure turbine problems | Steam Turbine | High Pressure Turbine | D1 | Forced - Immediate | 2014 | Coal | CC | 100 | Fossil-Steam | WECC | Summer | 134.9333 | 23 | 1 | 1 | 4099-Other high pressure turbine problems | D1-Forced - Immediate | 100-Fossil-Steam
4099 | Other high pressure turbine problems | Steam Turbine | High Pressure Turbine | D1 | Forced - Immediate | 2014 | Coal | CC | 100 | Fossil-Steam | WECC | Summer | 141.6667 | 20 | 1 | 1 | 4099-Other high pressure turbine problems | D1-Forced - Immediate | 100-Fossil-Steam
4099 | Other high pressure turbine problems | Steam Turbine | High Pressure Turbine | D1 | Forced - Immediate | 2014 | Coal | CC | 100 | Fossil-Steam | WECC | Summer | 143 | 11 | 1 | 1 | 4099-Other high pressure turbine problems | D1-Forced - Immediate | 100-Fossil-Steam
4099 | Other high pressure turbine problems | Steam Turbine | High Pressure Turbine | D1 | Forced - Immediate | 2014 | Coal | CC | 100 | Fossil-Steam | WECC | Summer | 149.8333 | 29 | 1 | 1 | 4099-Other high pressure turbine problems | D1-Forced - Immediate | 100-Fossil-Steam
4099 | Other high pressure turbine problems | Steam Turbine | High Pressure Turbine | D1 | Forced - Immediate | 2014 | Coal | CC | 100 | Fossil-Steam | WECC | Summer | 152.1667 | 22 | 1 | 1 | 4099-Other high pressure turbine problems | D1-Forced - Immediate | 100-Fossil-Steam
4099 | Other high pressure turbine problems | Steam Turbine | High Pressure Turbine | D1 | Forced - Immediate | 2014 | Coal | CC | 100 | Fossil-Steam | WECC | Summer | 154.05 | 13 | 1 | 1 | 4099-Other high pressure turbine problems | D1-Forced - Immediate | 100-Fossil-Steam
4099 | Other high pressure turbine problems | Steam Turbine | High Pressure Turbine | D1 | Forced - Immediate | 2014 | Coal | CC | 100 | Fossil-Steam | WECC | Summer | 159.5 | 22 | 1 | 1 | 4099-Other high pressure turbine problems | D1-Forced - Immediate | 100-Fossil-Steam
4099 | Other high pressure turbine problems | Steam Turbine | High Pressure Turbine | D1 | Forced - Immediate | 2014 | Coal | CC | 100 | Fossil-Steam | WECC | Summer | 160 | 20 | 1 | 1 | 4099-Other high pressure turbine problems | D1-Forced - Immediate | 100-Fossil-Steam
4099 | Other high pressure turbine problems | Steam Turbine | High Pressure Turbine | D1 | Forced - Immediate | 2014 | Coal | CC | 100 | Fossil-Steam | WECC | Summer | 161 | 23 | 1 | 1 | 4099-Other high pressure turbine problems | D1-Forced - Immediate | 100-Fossil-Steam
4099 | Other high pressure turbine problems | Steam Turbine | High Pressure Turbine | D1 | Forced - Immediate | 2014 | Coal | CC | 100 | Fossil-Steam | WECC | Summer | 168 | 24 | 1 | 1 | 4099-Other high pressure turbine problems | D1-Forced - Immediate | 100-Fossil-Steam
4099 | Other high pressure turbine problems | Steam Turbine | High Pressure Turbine | D1 | Forced - Immediate | 2014 | Coal | CC | 100 | Fossil-Steam | WECC | Summer | 174.8 | 23 | 1 | 1 | 4099-Other high pressure turbine problems | D1-Forced - Immediate | 100-Fossil-Steam
4099 | Other high pressure turbine problems | Steam Turbine | High Pressure Turbine | D1 | Forced - Immediate | 2014 | Coal | CC | 100 | Fossil-Steam | WECC | Summer | 176 | 22 | 1 | 1 | 4099-Other high pressure turbine problems | D1-Forced - Immediate | 100-Fossil-Steam
4099 | Other high pressure turbine problems | Steam Turbine | High Pressure Turbine | D1 | Forced - Immediate | 2014 | Coal | CC | 100 | Fossil-Steam | WECC | Summer | 177.9167 | 25 | 1 | 1 | 4099-Other high pressure turbine problems | D1-Forced - Immediate | 100-Fossil-Steam
4099 | Other high pressure turbine problems | Steam Turbine | High Pressure Turbine | D1 | Forced - Immediate | 2014 | Coal | CC | 100 | Fossil-Steam | WECC | Summer | 184 | 23 | 1 | 1 | 4099-Other high pressure turbine problems | D1-Forced - Immediate | 100-Fossil-Steam
4099 | Other high pressure turbine problems | Steam Turbine | High Pressure Turbine | D1 | Forced - Immediate | 2014 | Coal | CC | 100 | Fossil-Steam | WECC | Summer | 199.3333 | 23 | 1 | 1 | 4099-Other high pressure turbine problems | D1-Forced - Immediate | 100-Fossil-Steam
4099 | Other high pressure turbine problems | Steam Turbine | High Pressure Turbine | D1 | Forced - Immediate | 2014 | Coal | CC | 100 | Fossil-Steam | WECC | Summer | 200 | 20 | 1 | 1 | 4099-Other high pressure turbine problems | D1-Forced - Immediate | 100-Fossil-Steam
4099 | Other high pressure turbine problems | Steam Turbine | High Pressure Turbine | D1 | Forced - Immediate | 2014 | Coal | CC | 100 | Fossil-Steam | WECC | Summer | 201.6667 | 20 | 1 | 1 | 4099-Other high pressure turbine problems | D1-Forced - Immediate | 100-Fossil-Steam
4099 | Other high pressure turbine problems | Steam Turbine | High Pressure Turbine | D1 | Forced - Immediate | 2014 | Coal | CC | 100 | Fossil-Steam | WECC | Summer | 202.4 | 22 | 1 | 1 | 4099-Other high pressure turbine problems | D1-Forced - Immediate | 100-Fossil-Steam
4099 | Other high pressure turbine problems | Steam Turbine | High Pressure Turbine | D1 | Forced - Immediate | 2014 | Coal | CC | 100 | Fossil-Steam | WECC | Summer | 207.5 | 25 | 1 | 1 | 4099-Other high pressure turbine problems | D1-Forced - Immediate | 100-Fossil-Steam
4099 | Other high pressure turbine problems | Steam Turbine | High Pressure Turbine | D1 | Forced - Immediate | 2014 | Coal | CC | 100 | Fossil-Steam | SERC | Summer | 245.7 | 26 | 1 | 1 | 4099-Other high pressure turbine problems | D1-Forced - Immediate | 100-Fossil-Steam
4099 | Other high pressure turbine problems | Steam Turbine | High Pressure Turbine | D1 | Forced - Immediate | 2014 | Coal | CC | 100 | Fossil-Steam | WECC | Winter | 2.35 | 47 | 1 | 1 | 4099-Other high pressure turbine problems | D1-Forced - Immediate | 100-Fossil-Steam
4099 | Other high pressure turbine problems | Steam Turbine | High Pressure Turbine | D1 | Forced - Immediate | 2014 | Coal | CC | 100 | Fossil-Steam | WECC | Winter | 7.5667 | 2 | 1 | 1 | 4099-Other high pressure turbine problems | D1-Forced - Immediate | 100-Fossil-Steam
4099 | Other high pressure turbine problems | Steam Turbine | High Pressure Turbine | D1 | Forced - Immediate | 2014 | Coal | CC | 100 | Fossil-Steam | WECC | Winter | 9.1 | 6 | 1 | 1 | 4099-Other high pressure turbine problems | D1-Forced - Immediate | 100-Fossil-Steam
4099 | Other high pressure turbine problems | Steam Turbine | High Pressure Turbine | D1 | Forced - Immediate | 2014 | Coal | CC | 100 | Fossil-Steam | WECC | Winter | 11.6 | 58 | 1 | 1 | 4099-Other high pressure turbine problems | D1-Forced - Immediate | 100-Fossil-Steam
4099 | Other high pressure turbine problems | Steam Turbine | High Pressure Turbine | D1 | Forced - Immediate | 2014 | Coal | CC | 100 | Fossil-Steam | WECC | Winter | 12.3666 | 53 | 1 | 1 | 4099-Other high pressure turbine problems | D1-Forced - Immediate | 100-Fossil-Steam
4099 | Other high pressure turbine problems | Steam Turbine | High Pressure Turbine | D1 | Forced - Immediate | 2014 | Coal | CC | 100 | Fossil-Steam | WECC | Winter | 12.8 | 8 | 1 | 1 | 4099-Other high pressure turbine problems | D1-Forced - Immediate | 100-Fossil-Steam
4099 | Other high pressure turbine problems | Steam Turbine | High Pressure Turbine | D1 | Forced - Immediate | 2014 | Coal | CC | 100 | Fossil-Steam | WECC | Winter | 12.8333 | 11 | 1 | 1 | 4099-Other high pressure turbine problems | D1-Forced - Immediate | 100-Fossil-Steam
4099 | Other high pressure turbine problems | Steam Turbine | High Pressure Turbine | D1 | Forced - Immediate | 2014 | Coal | CC | 100 | Fossil-Steam | WECC | Winter | 13 | 13 | 2 | 2 | 4099-Other high pressure turbine problems | D1-Forced - Immediate | 100-Fossil-Steam
4099 | Other high pressure turbine problems | Steam Turbine | High Pressure Turbine | D1 | Forced - Immediate | 2014 | Coal | CC | 100 | Fossil-Steam | WECC | Winter | 13.5 | 90 | 1 | 1 | 4099-Other high pressure turbine problems | D1-Forced - Immediate | 100-Fossil-Steam
4099 | Other high pressure turbine problems | Steam Turbine | High Pressure Turbine | D1 | Forced - Immediate | 2014 | Coal | CC | 100 | Fossil-Steam | WECC | Winter | 16 | 4 | 1 | 1 | 4099-Other high pressure turbine problems | D1-Forced - Immediate | 100-Fossil-Steam
4099 | Other high pressure turbine problems | Steam Turbine | High Pressure Turbine | D1 | Forced - Immediate | 2014 | Coal | CC | 100 | Fossil-Steam | WECC | Winter | 16 | 8 | 1 | 3 | 4099-Other high pressure turbine problems | D1-Forced - Immediate | 100-Fossil-Steam
4099 | Other high pressure turbine problems | Steam Turbine | High Pressure Turbine | D1 | Forced - Immediate | 2014 | Coal | CC | 100 | Fossil-Steam | WECC | Winter | 16 | 40 | 1 | 1 | 4099-Other high pressure turbine problems | D1-Forced - Immediate | 100-Fossil-Steam
4099 | Other high pressure turbine problems | Steam Turbine | High Pressure Turbine | D1 | Forced - Immediate | 2014 | Coal | CC | 100 | Fossil-Steam | WECC | Winter | 17.1667 | 10 | 1 | 1 | 4099-Other high pressure turbine problems | D1-Forced - Immediate | 100-Fossil-Steam
4099 | Other high pressure turbine problems | Steam Turbine | High Pressure Turbine | D1 | Forced - Immediate | 2014 | Coal | CC | 100 | Fossil-Steam | WECC | Winter | 17.3333 | 8 | 1 | 1 | 4099-Other high pressure turbine problems | D1-Forced - Immediate | 100-Fossil-Steam
4099 | Other high pressure turbine problems | Steam Turbine | High Pressure Turbine | D1 | Forced - Immediate | 2014 | Coal | CC | 100 | Fossil-Steam | WECC | Winter | 20.3333 | 20 | 1 | 1 | 4099-Other high pressure turbine problems | D1-Forced - Immediate | 100-Fossil-Steam
4099 | Other high pressure turbine problems | Steam Turbine | High Pressure Turbine | D1 | Forced - Immediate | 2014 | Coal | CC | 100 | Fossil-Steam | WECC | Winter | 21 | 3 | 1 | 1 | 4099-Other high pressure turbine problems | D1-Forced - Immediate | 100-Fossil-Steam
4099 | Other high pressure turbine problems | Steam Turbine | High Pressure Turbine | D1 | Forced - Immediate | 2014 | Coal | CC | 100 | Fossil-Steam | WECC | Winter | 22.1 | 51 | 1 | 1 | 4099-Other high pressure turbine problems | D1-Forced - Immediate | 100-Fossil-Steam
4099 | Other high pressure turbine problems | Steam Turbine | High Pressure Turbine | D1 | Forced - Immediate | 2014 | Coal | CC | 100 | Fossil-Steam | WECC | Winter | 24.5333 | 32 | 1 | 1 | 4099-Other high pressure turbine problems | D1-Forced - Immediate | 100-Fossil-Steam
4099 | Other high pressure turbine problems | Steam Turbine | High Pressure Turbine | D1 | Forced - Immediate | 2014 | Coal | CC | 100 | Fossil-Steam | WECC | Winter | 24.65 | 17 | 1 | 1 | 4099-Other high pressure turbine problems | D1-Forced - Immediate | 100-Fossil-Steam
4099 | Other high pressure turbine problems | Steam Turbine | High Pressure Turbine | D1 | Forced - Immediate | 2014 | Coal | CC | 100 | Fossil-Steam | WECC | Winter | 24.85 | 7 | 1 | 1 | 4099-Other high pressure turbine problems | D1-Forced - Immediate | 100-Fossil-Steam
4099 | Other high pressure turbine problems | Steam Turbine | High Pressure Turbine | D1 | Forced - Immediate | 2014 | Coal | CC | 100 | Fossil-Steam | WECC | Winter | 25.5 | 34 | 1 | 2 | 4099-Other high pressure turbine problems | D1-Forced - Immediate | 100-Fossil-Steam
4099 | Other high pressure turbine problems | Steam Turbine | High Pressure Turbine | D1 | Forced - Immediate | 2014 | Coal | CC | 100 | Fossil-Steam | WECC | Winter | 26.6333 | 47 | 1 | 1 | 4099-Other high pressure turbine problems | D1-Forced - Immediate | 100-Fossil-Steam
4099 | Other high pressure turbine problems | Steam Turbine | High Pressure Turbine | D1 | Forced - Immediate | 2014 | Coal | CC | 100 | Fossil-Steam | WECC | Winter | 26.9333 | 16 | 1 | 1 | 4099-Other high pressure turbine problems | D1-Forced - Immediate | 100-Fossil-Steam
4099 | Other high pressure turbine problems | Steam Turbine | High Pressure Turbine | D1 | Forced - Immediate | 2014 | Coal | CC | 100 | Fossil-Steam | WECC | Winter | 28 | 7 | 1 | 1 | 4099-Other high pressure turbine problems | D1-Forced - Immediate | 100-Fossil-Steam
4099 | Other high pressure turbine problems | Steam Turbine | High Pressure Turbine | D1 | Forced - Immediate | 2014 | Coal | CC | 100 | Fossil-Steam | WECC | Winter | 28 | 16 | 1 | 1 | 4099-Other high pressure turbine problems | D1-Forced - Immediate | 100-Fossil-Steam
4099 | Other high pressure turbine problems | Steam Turbine | High Pressure Turbine | D1 | Forced - Immediate | 2014 | Coal | CC | 100 | Fossil-Steam | WECC | Winter | 28 | 28 | 1 | 1 | 4099-Other high pressure turbine problems | D1-Forced - Immediate | 100-Fossil-Steam
4099 | Other high pressure turbine problems | Steam Turbine | High Pressure Turbine | D1 | Forced - Immediate | 2014 | Coal | CC | 100 | Fossil-Steam | WECC | Winter | 30 | 10 | 1 | 2 | 4099-Other high pressure turbine problems | D1-Forced - Immediate | 100-Fossil-Steam
4099 | Other high pressure turbine problems | Steam Turbine | High Pressure Turbine | D1 | Forced - Immediate | 2014 | Coal | CC | 100 | Fossil-Steam | WECC | Winter | 38.5 | 5 | 1 | 1 | 4099-Other high pressure turbine problems | D1-Forced - Immediate | 100-Fossil-Steam
4099 | Other high pressure turbine problems | Steam Turbine | High Pressure Turbine | D1 | Forced - Immediate | 2014 | Coal | CC | 100 | Fossil-Steam | WECC | Winter | 40.25 | 23 | 1 | 1 | 4099-Other high pressure turbine problems | D1-Forced - Immediate | 100-Fossil-Steam
4099 | Other high pressure turbine problems | Steam Turbine | High Pressure Turbine | D1 | Forced - Immediate | 2014 | Coal | CC | 100 | Fossil-Steam | WECC | Winter | 41.65 | 7 | 1 | 1 | 4099-Other high pressure turbine problems | D1-Forced - Immediate | 100-Fossil-Steam
4099 | Other high pressure turbine problems | Steam Turbine | High Pressure Turbine | D1 | Forced - Immediate | 2014 | Coal | CC | 100 | Fossil-Steam | WECC | Winter | 42.3333 | 10 | 1 | 1 | 4099-Other high pressure turbine problems | D1-Forced - Immediate | 100-Fossil-Steam
4099 | Other high pressure turbine problems | Steam Turbine | High Pressure Turbine | D1 | Forced - Immediate | 2014 | Coal | CC | 100 | Fossil-Steam | WECC | Winter | 42.4667 | 14 | 1 | 1 | 4099-Other high pressure turbine problems | D1-Forced - Immediate | 100-Fossil-Steam
4099 | Other high pressure turbine problems | Steam Turbine | High Pressure Turbine | D1 | Forced - Immediate | 2014 | Coal | CC | 100 | Fossil-Steam | WECC | Winter | 44 | 12 | 1 | 1 | 4099-Other high pressure turbine problems | D1-Forced - Immediate | 100-Fossil-Steam
4099 | Other high pressure turbine problems | Steam Turbine | High Pressure Turbine | D1 | Forced - Immediate | 2014 | Coal | CC | 100 | Fossil-Steam | WECC | Winter | 48 | 8 | 1 | 1 | 4099-Other high pressure turbine problems | D1-Forced - Immediate | 100-Fossil-Steam
4099 | Other high pressure turbine problems | Steam Turbine | High Pressure Turbine | D1 | Forced - Immediate | 2014 | Coal | CC | 100 | Fossil-Steam | WECC | Winter | 54 | 9 | 1 | 1 | 4099-Other high pressure turbine problems | D1-Forced - Immediate | 100-Fossil-Steam
4099 | Other high pressure turbine problems | Steam Turbine | High Pressure Turbine | D1 | Forced - Immediate | 2014 | Coal | CC | 100 | Fossil-Steam | WECC | Winter | 55.5333 | 7 | 1 | 1 | 4099-Other high pressure turbine problems | D1-Forced - Immediate | 100-Fossil-Steam
4099 | Other high pressure turbine problems | Steam Turbine | High Pressure Turbine | D1 | Forced - Immediate | 2014 | Coal | CC | 100 | Fossil-Steam | RFC | Winter | 56 | 16 | 1 | 1 | 4099-Other high pressure turbine problems | D1-Forced - Immediate | 100-Fossil-Steam
4099 | Other high pressure turbine problems | Steam Turbine | High Pressure Turbine | D1 | Forced - Immediate | 2014 | Coal | CC | 100 | Fossil-Steam | WECC | Winter | 58.5 | 13 | 1 | 1 | 4099-Other high pressure turbine problems | D1-Forced - Immediate | 100-Fossil-Steam
4099 | Other high pressure turbine problems | Steam Turbine | High Pressure Turbine | D1 | Forced - Immediate | 2014 | Coal | CC | 100 | Fossil-Steam | WECC | Winter | 62.8833 | 11 | 1 | 1 | 4099-Other high pressure turbine problems | D1-Forced - Immediate | 100-Fossil-Steam
4099 | Other high pressure turbine problems | Steam Turbine | High Pressure Turbine | D1 | Forced - Immediate | 2014 | Coal | CC | 100 | Fossil-Steam | WECC | Winter | 68.6833 | 13 | 1 | 1 | 4099-Other high pressure turbine problems | D1-Forced - Immediate | 100-Fossil-Steam
4099 | Other high pressure turbine problems | Steam Turbine | High Pressure Turbine | D1 | Forced - Immediate | 2014 | Coal | CC | 100 | Fossil-Steam | WECC | Winter | 73.3333 | 11 | 1 | 1 | 4099-Other high pressure turbine problems | D1-Forced - Immediate | 100-Fossil-Steam
4099 | Other high pressure turbine problems | Steam Turbine | High Pressure Turbine | D1 | Forced - Immediate | 2014 | Coal | CC | 100 | Fossil-Steam | WECC | Winter | 80 | 16 | 1 | 1 | 4099-Other high pressure turbine problems | D1-Forced - Immediate | 100-Fossil-Steam
4099 | Other high pressure turbine problems | Steam Turbine | High Pressure Turbine | D1 | Forced - Immediate | 2014 | Coal | CC | 100 | Fossil-Steam | WECC | Winter | 88.6667 | 14 | 1 | 1 | 4099-Other high pressure turbine problems | D1-Forced - Immediate | 100-Fossil-Steam
4099 | Other high pressure turbine problems | Steam Turbine | High Pressure Turbine | D1 | Forced - Immediate | 2014 | Coal | CC | 100 | Fossil-Steam | WECC | Winter | 90 | 9 | 1 | 1 | 4099-Other high pressure turbine problems | D1-Forced - Immediate | 100-Fossil-Steam
4099 | Other high pressure turbine problems | Steam Turbine | High Pressure Turbine | D1 | Forced - Immediate | 2014 | Coal | CC | 100 | Fossil-Steam | WECC | Winter | 95.3333 | 8 | 1 | 1 | 4099-Other high pressure turbine problems | D1-Forced - Immediate | 100-Fossil-Steam
4099 | Other high pressure turbine problems | Steam Turbine | High Pressure Turbine | D1 | Forced - Immediate | 2014 | Coal | CC | 100 | Fossil-Steam | WECC | Winter | 110 | 11 | 1 | 1 | 4099-Other high pressure turbine problems | D1-Forced - Immediate | 100-Fossil-Steam
4099 | Other high pressure turbine problems | Steam Turbine | High Pressure Turbine | D1 | Forced - Immediate | 2014 | Coal | CC | 100 | Fossil-Steam | WECC | Winter | 128 | 8 | 1 | 1 | 4099-Other high pressure turbine problems | D1-Forced - Immediate | 100-Fossil-Steam
4099 | Other high pressure turbine problems | Steam Turbine | High Pressure Turbine | D1 | Forced - Immediate | 2014 | Coal | CC | 100 | Fossil-Steam | WECC | Winter | 130 | 13 | 1 | 1 | 4099-Other high pressure turbine problems | D1-Forced - Immediate | 100-Fossil-Steam
4099 | Other high pressure turbine problems | Steam Turbine | High Pressure Turbine | D1 | Forced - Immediate | 2014 | Coal | CC | 100 | Fossil-Steam | WECC | Winter | 380.4167 | 25 | 1 | 1 | 4099-Other high pressure turbine problems | D1-Forced - Immediate | 100-Fossil-Steam
4099 | Other high pressure turbine problems | Steam Turbine | High Pressure Turbine | D1 | Forced - Immediate | 2014 | Coal | CC | 100 | Fossil-Steam | RFC | Winter | 566.6666 | 170 | 1 | 1 | 4099-Other high pressure turbine problems | D1-Forced - Immediate | 100-Fossil-Steam
4099 | Other high pressure turbine problems | Steam Turbine | High Pressure Turbine | D1 | Forced - Immediate | 2014 | Coal | CC | 100 | Fossil-Steam | WECC | Winter | 16790.8333 | 50 | 1 | 1 | 4099-Other high pressure turbine problems | D1-Forced - Immediate | 100-Fossil-Steam
4099 | Other high pressure turbine problems | Steam Turbine | High Pressure Turbine | SF | Startup Failure | 2014 | Gas | GG | 100 | Fossil-Steam | WECC | Winter | 1834.6666 | 320 | 1 | 1 | 4099-Other high pressure turbine problems | SF-Startup Failure | 100-Fossil-Steam
4099 | Other high pressure turbine problems | Steam Turbine | High Pressure Turbine | U1 | Forced - Immediate | 2014 | Coal | CC | 100 | Fossil-Steam | RFC | Off-Peak | 10241.6665 | 500 | 1 | 1 | 4099-Other high pressure turbine problems | U1-Forced - Immediate | 100-Fossil-Steam
4099 | Other high pressure turbine problems | Steam Turbine | High Pressure Turbine | U1 | Forced - Immediate | 2014 | Coal | CC | 100 | Fossil-Steam | RFC | Off-Peak | 847250 | 500 | 1 | 1 | 4099-Other high pressure turbine problems | U1-Forced - Immediate | 100-Fossil-Steam
4099 | Other high pressure turbine problems | Steam Turbine | High Pressure Turbine | D1 | Forced - Immediate | 2014 | Coal | CC | 100 | Fossil-Steam | WECC | Off-Peak | 1.7666 | 53 | 1 | 1 | 4099-Other high pressure turbine problems | D1-Forced - Immediate | 100-Fossil-Steam
4099 | Other high pressure turbine problems | Steam Turbine | High Pressure Turbine | D1 | Forced - Immediate | 2014 | Coal | CC | 100 | Fossil-Steam | WECC | Off-Peak | 5.1 | 51 | 1 | 1 | 4099-Other high pressure turbine problems | D1-Forced - Immediate | 100-Fossil-Steam
4099 | Other high pressure turbine problems | Steam Turbine | High Pressure Turbine | D1 | Forced - Immediate | 2014 | Coal | CC | 100 | Fossil-Steam | WECC | Off-Peak | 5.95 | 21 | 1 | 1 | 4099-Other high pressure turbine problems | D1-Forced - Immediate | 100-Fossil-Steam
4099 | Other high pressure turbine problems | Steam Turbine | High Pressure Turbine | D1 | Forced - Immediate | 2014 | Coal | CC | 100 | Fossil-Steam | WECC | Off-Peak | 9 | 9 | 2 | 3 | 4099-Other high pressure turbine problems | D1-Forced - Immediate | 100-Fossil-Steam
4099 | Other high pressure turbine problems | Steam Turbine | High Pressure Turbine | D1 | Forced - Immediate | 2014 | Coal | CC | 100 | Fossil-Steam | WECC | Off-Peak | 11 | 11 | 2 | 3 | 4099-Other high pressure turbine problems | D1-Forced - Immediate | 100-Fossil-Steam
4099 | Other high pressure turbine problems | Steam Turbine | High Pressure Turbine | D1 | Forced - Immediate | 2014 | Coal | CC | 100 | Fossil-Steam | WECC | Off-Peak | 12 | 72 | 1 | 1 | 4099-Other high pressure turbine problems | D1-Forced - Immediate | 100-Fossil-Steam
4099 | Other high pressure turbine problems | Steam Turbine | High Pressure Turbine | D1 | Forced - Immediate | 2014 | Coal | CC | 100 | Fossil-Steam | WECC | Off-Peak | 12 | 12 | 1 | 2 | 4099-Other high pressure turbine problems | D1-Forced - Immediate | 100-Fossil-Steam
4099 | Other high pressure turbine problems | Steam Turbine | High Pressure Turbine | D1 | Forced - Immediate | 2014 | Coal | CC | 100 | Fossil-Steam | WECC | Off-Peak | 12.3 | 9 | 1 | 1 | 4099-Other high pressure turbine problems | D1-Forced - Immediate | 100-Fossil-Steam
4099 | Other high pressure turbine problems | Steam Turbine | High Pressure Turbine | D1 | Forced - Immediate | 2014 | Coal | CC | 100 | Fossil-Steam | WECC | Off-Peak | 13.8 | 69 | 1 | 1 | 4099-Other high pressure turbine problems | D1-Forced - Immediate | 100-Fossil-Steam
4099 | Other high pressure turbine problems | Steam Turbine | High Pressure Turbine | D1 | Forced - Immediate | 2014 | Coal | CC | 100 | Fossil-Steam | WECC | Off-Peak | 14.0833 | 13 | 1 | 1 | 4099-Other high pressure turbine problems | D1-Forced - Immediate | 100-Fossil-Steam
4099 | Other high pressure turbine problems | Steam Turbine | High Pressure Turbine | D1 | Forced - Immediate | 2014 | Coal | CC | 100 | Fossil-Steam | WECC | Off-Peak | 16.9 | 39 | 1 | 1 | 4099-Other high pressure turbine problems | D1-Forced - Immediate | 100-Fossil-Steam
4099 | Other high pressure turbine problems | Steam Turbine | High Pressure Turbine | D1 | Forced - Immediate | 2014 | Coal | CC | 100 | Fossil-Steam | WECC | Off-Peak | 17.2833 | 17 | 1 | 1 | 4099-Other high pressure turbine problems | D1-Forced - Immediate | 100-Fossil-Steam
4099 | Other high pressure turbine problems | Steam Turbine | High Pressure Turbine | D1 | Forced - Immediate | 2014 | Coal | CC | 100 | Fossil-Steam | WECC | Off-Peak | 18.2 | 42 | 1 | 1 | 4099-Other high pressure turbine problems | D1-Forced - Immediate | 100-Fossil-Steam
4099 | Other high pressure turbine problems | Steam Turbine | High Pressure Turbine | D1 | Forced - Immediate | 2014 | Coal | CC | 100 | Fossil-Steam | WECC | Off-Peak | 18.3 | 61 | 1 | 1 | 4099-Other high pressure turbine problems | D1-Forced - Immediate | 100-Fossil-Steam
4099 | Other high pressure turbine problems | Steam Turbine | High Pressure Turbine | D1 | Forced - Immediate | 2014 | Coal | CC | 100 | Fossil-Steam | WECC | Off-Peak | 19.9333 | 26 | 1 | 1 | 4099-Other high pressure turbine problems | D1-Forced - Immediate | 100-Fossil-Steam
4099 | Other high pressure turbine problems | Steam Turbine | High Pressure Turbine | D1 | Forced - Immediate | 2014 | Coal | CC | 100 | Fossil-Steam | WECC | Off-Peak | 20.5333 | 28 | 1 | 1 | 4099-Other high pressure turbine problems | D1-Forced - Immediate | 100-Fossil-Steam
4099 | Other high pressure turbine problems | Steam Turbine | High Pressure Turbine | D1 | Forced - Immediate | 2014 | Coal | CC | 100 | Fossil-Steam | WECC | Off-Peak | 21.4666 | 46 | 1 | 1 | 4099-Other high pressure turbine problems | D1-Forced - Immediate | 100-Fossil-Steam
4099 | Other high pressure turbine problems | Steam Turbine | High Pressure Turbine | D1 | Forced - Immediate | 2014 | Coal | CC | 100 | Fossil-Steam | WECC | Off-Peak | 21.85 | 57 | 1 | 1 | 4099-Other high pressure turbine problems | D1-Forced - Immediate | 100-Fossil-Steam
4099 | Other high pressure turbine problems | Steam Turbine | High Pressure Turbine | D1 | Forced - Immediate | 2014 | Coal | CC | 100 | Fossil-Steam | WECC | Off-Peak | 22 | 12 | 1 | 1 | 4099-Other high pressure turbine problems | D1-Forced - Immediate | 100-Fossil-Steam
4099 | Other high pressure turbine problems | Steam Turbine | High Pressure Turbine | D1 | Forced - Immediate | 2014 | Coal | CC | 100 | Fossil-Steam | WECC | Off-Peak | 22.2333 | 29 | 1 | 1 | 4099-Other high pressure turbine problems | D1-Forced - Immediate | 100-Fossil-Steam
4099 | Other high pressure turbine problems | Steam Turbine | High Pressure Turbine | D1 | Forced - Immediate | 2014 | Coal | CC | 100 | Fossil-Steam | WECC | Off-Peak | 22.9167 | 25 | 1 | 1 | 4099-Other high pressure turbine problems | D1-Forced - Immediate | 100-Fossil-Steam
4099 | Other high pressure turbine problems | Steam Turbine | High Pressure Turbine | D1 | Forced - Immediate | 2014 | Coal | CC | 100 | Fossil-Steam | WECC | Off-Peak | 22.9333 | 16 | 1 | 1 | 4099-Other high pressure turbine problems | D1-Forced - Immediate | 100-Fossil-Steam
4099 | Other high pressure turbine problems | Steam Turbine | High Pressure Turbine | D1 | Forced - Immediate | 2014 | Coal | CC | 100 | Fossil-Steam | WECC | Off-Peak | 24 | 18 | 1 | 1 | 4099-Other high pressure turbine problems | D1-Forced - Immediate | 100-Fossil-Steam
4099 | Other high pressure turbine problems | Steam Turbine | High Pressure Turbine | D1 | Forced - Immediate | 2014 | Coal | CC | 100 | Fossil-Steam | WECC | Off-Peak | 24 | 8 | 2 | 3 | 4099-Other high pressure turbine problems | D1-Forced - Immediate | 100-Fossil-Steam
4099 | Other high pressure turbine problems | Steam Turbine | High Pressure Turbine | D1 | Forced - Immediate | 2014 | Coal | CC | 100 | Fossil-Steam | WECC | Off-Peak | 24.65 | 17 | 1 | 1 | 4099-Other high pressure turbine problems | D1-Forced - Immediate | 100-Fossil-Steam
4099 | Other high pressure turbine problems | Steam Turbine | High Pressure Turbine | D1 | Forced - Immediate | 2014 | Coal | CC | 100 | Fossil-Steam | WECC | Off-Peak | 24.7 | 39 | 1 | 1 | 4099-Other high pressure turbine problems | D1-Forced - Immediate | 100-Fossil-Steam
4099 | Other high pressure turbine problems | Steam Turbine | High Pressure Turbine | D1 | Forced - Immediate | 2014 | Coal | CC | 100 | Fossil-Steam | WECC | Off-Peak | 24.7333 | 28 | 1 | 1 | 4099-Other high pressure turbine problems | D1-Forced - Immediate | 100-Fossil-Steam
4099 | Other high pressure turbine problems | Steam Turbine | High Pressure Turbine | D1 | Forced - Immediate | 2014 | Coal | CC | 100 | Fossil-Steam | WECC | Off-Peak | 27.1333 | 22 | 1 | 1 | 4099-Other high pressure turbine problems | D1-Forced - Immediate | 100-Fossil-Steam
4099 | Other high pressure turbine problems | Steam Turbine | High Pressure Turbine | D1 | Forced - Immediate | 2014 | Coal | CC | 100 | Fossil-Steam | WECC | Off-Peak | 27.6 | 12 | 1 | 1 | 4099-Other high pressure turbine problems | D1-Forced - Immediate | 100-Fossil-Steam
4099 | Other high pressure turbine problems | Steam Turbine | High Pressure Turbine | D1 | Forced - Immediate | 2014 | Coal | CC | 100 | Fossil-Steam | WECC | Off-Peak | 27.9 | 62 | 1 | 1 | 4099-Other high pressure turbine problems | D1-Forced - Immediate | 100-Fossil-Steam
4099 | Other high pressure turbine problems | Steam Turbine | High Pressure Turbine | D1 | Forced - Immediate | 2014 | Coal | CC | 100 | Fossil-Steam | WECC | Off-Peak | 28.6 | 33 | 1 | 1 | 4099-Other high pressure turbine problems | D1-Forced - Immediate | 100-Fossil-Steam
4099 | Other high pressure turbine problems | Steam Turbine | High Pressure Turbine | D1 | Forced - Immediate | 2014 | Coal | CC | 100 | Fossil-Steam | WECC | Off-Peak | 30.6 | 34 | 1 | 1 | 4099-Other high pressure turbine problems | D1-Forced - Immediate | 100-Fossil-Steam
4099 | Other high pressure turbine problems | Steam Turbine | High Pressure Turbine | D1 | Forced - Immediate | 2014 | Coal | CC | 100 | Fossil-Steam | WECC | Off-Peak | 32 | 8 | 1 | 1 | 4099-Other high pressure turbine problems | D1-Forced - Immediate | 100-Fossil-Steam
4099 | Other high pressure turbine problems | Steam Turbine | High Pressure Turbine | D1 | Forced - Immediate | 2014 | Coal | CC | 100 | Fossil-Steam | WECC | Off-Peak | 32 | 16 | 1 | 2 | 4099-Other high pressure turbine problems | D1-Forced - Immediate | 100-Fossil-Steam
4099 | Other high pressure turbine problems | Steam Turbine | High Pressure Turbine | D1 | Forced - Immediate | 2014 | Coal | CC | 100 | Fossil-Steam | WECC | Off-Peak | 32.0833 | 55 | 1 | 1 | 4099-Other high pressure turbine problems | D1-Forced - Immediate | 100-Fossil-Steam
4099 | Other high pressure turbine problems | Steam Turbine | High Pressure Turbine | D1 | Forced - Immediate | 2014 | Coal | CC | 100 | Fossil-Steam | WECC | Off-Peak | 32.9 | 14 | 1 | 1 | 4099-Other high pressure turbine problems | D1-Forced - Immediate | 100-Fossil-Steam
4099 | Other high pressure turbine problems | Steam Turbine | High Pressure Turbine | D1 | Forced - Immediate | 2014 | Coal | CC | 100 | Fossil-Steam | WECC | Off-Peak | 36 | 12 | 1 | 1 | 4099-Other high pressure turbine problems | D1-Forced - Immediate | 100-Fossil-Steam
4099 | Other high pressure turbine problems | Steam Turbine | High Pressure Turbine | D1 | Forced - Immediate | 2014 | Coal | CC | 100 | Fossil-Steam | WECC | Off-Peak | 36.0333 | 23 | 1 | 1 | 4099-Other high pressure turbine problems | D1-Forced - Immediate | 100-Fossil-Steam
4099 | Other high pressure turbine problems | Steam Turbine | High Pressure Turbine | D1 | Forced - Immediate | 2014 | Coal | CC | 100 | Fossil-Steam | WECC | Off-Peak | 36.55 | 51 | 1 | 1 | 4099-Other high pressure turbine problems | D1-Forced - Immediate | 100-Fossil-Steam
4099 | Other high pressure turbine problems | Steam Turbine | High Pressure Turbine | D1 | Forced - Immediate | 2014 | Coal | CC | 100 | Fossil-Steam | WECC | Off-Peak | 37.4 | 68 | 1 | 1 | 4099-Other high pressure turbine problems | D1-Forced - Immediate | 100-Fossil-Steam
4099 | Other high pressure turbine problems | Steam Turbine | High Pressure Turbine | D1 | Forced - Immediate | 2014 | Coal | CC | 100 | Fossil-Steam | WECC | Off-Peak | 38 | 38 | 1 | 1 | 4099-Other high pressure turbine problems | D1-Forced - Immediate | 100-Fossil-Steam
4099 | Other high pressure turbine problems | Steam Turbine | High Pressure Turbine | D1 | Forced - Immediate | 2014 | Coal | CC | 100 | Fossil-Steam | WECC | Off-Peak | 45 | 9 | 1 | 1 | 4099-Other high pressure turbine problems | D1-Forced - Immediate | 100-Fossil-Steam
4099 | Other high pressure turbine problems | Steam Turbine | High Pressure Turbine | D1 | Forced - Immediate | 2014 | Coal | CC | 100 | Fossil-Steam | WECC | Off-Peak | 47.7 | 53 | 1 | 1 | 4099-Other high pressure turbine problems | D1-Forced - Immediate | 100-Fossil-Steam
4099 | Other high pressure turbine problems | Steam Turbine | High Pressure Turbine | D1 | Forced - Immediate | 2014 | Coal | CC | 100 | Fossil-Steam | WECC | Off-Peak | 48 | 24 | 1 | 1 | 4099-Other high pressure turbine problems | D1-Forced - Immediate | 100-Fossil-Steam
4099 | Other high pressure turbine problems | Steam Turbine | High Pressure Turbine | D1 | Forced - Immediate | 2014 | Coal | CC | 100 | Fossil-Steam | WECC | Off-Peak | 49.1333 | 67 | 1 | 1 | 4099-Other high pressure turbine problems | D1-Forced - Immediate | 100-Fossil-Steam
4099 | Other high pressure turbine problems | Steam Turbine | High Pressure Turbine | D1 | Forced - Immediate | 2014 | Coal | CC | 100 | Fossil-Steam | WECC | Off-Peak | 53.9 | 21 | 1 | 1 | 4099-Other high pressure turbine problems | D1-Forced - Immediate | 100-Fossil-Steam
4099 | Other high pressure turbine problems | Steam Turbine | High Pressure Turbine | D1 | Forced - Immediate | 2014 | Coal | CC | 100 | Fossil-Steam | WECC | Off-Peak | 66 | 11 | 1 | 1 | 4099-Other high pressure turbine problems | D1-Forced - Immediate | 100-Fossil-Steam
4099 | Other high pressure turbine problems | Steam Turbine | High Pressure Turbine | D1 | Forced - Immediate | 2014 | Coal | CC | 100 | Fossil-Steam | WECC | Off-Peak | 80.9667 | 14 | 1 | 1 | 4099-Other high pressure turbine problems | D1-Forced - Immediate | 100-Fossil-Steam
4099 | Other high pressure turbine problems | Steam Turbine | High Pressure Turbine | D1 | Forced - Immediate | 2014 | Coal | CC | 100 | Fossil-Steam | WECC | Off-Peak | 84 | 14 | 1 | 2 | 4099-Other high pressure turbine problems | D1-Forced - Immediate | 100-Fossil-Steam
4099 | Other high pressure turbine problems | Steam Turbine | High Pressure Turbine | D1 | Forced - Immediate | 2014 | Coal | CC | 100 | Fossil-Steam | WECC | Off-Peak | 109.6667 | 20 | 1 | 1 | 4099-Other high pressure turbine problems | D1-Forced - Immediate | 100-Fossil-Steam
4099 | Other high pressure turbine problems | Steam Turbine | High Pressure Turbine | D1 | Forced - Immediate | 2014 | Coal | CC | 100 | Fossil-Steam | WECC | Off-Peak | 112.5 | 15 | 1 | 1 | 4099-Other high pressure turbine problems | D1-Forced - Immediate | 100-Fossil-Steam
4099 | Other high pressure turbine problems | Steam Turbine | High Pressure Turbine | D1 | Forced - Immediate | 2014 | Coal | CC | 100 | Fossil-Steam | WECC | Off-Peak | 132 | 12 | 1 | 1 | 4099-Other high pressure turbine problems | D1-Forced - Immediate | 100-Fossil-Steam
4099 | Other high pressure turbine problems | Steam Turbine | High Pressure Turbine | D1 | Forced - Immediate | 2014 | Coal | CC | 100 | Fossil-Steam | WECC | Off-Peak | 162 | 18 | 1 | 2 | 4099-Other high pressure turbine problems | D1-Forced - Immediate | 100-Fossil-Steam
4099 | Other high pressure turbine problems | Steam Turbine | High Pressure Turbine | D1 | Forced - Immediate | 2014 | Coal | CC | 100 | Fossil-Steam | WECC | Off-Peak | 209 | 19 | 1 | 1 | 4099-Other high pressure turbine problems | D1-Forced - Immediate | 100-Fossil-Steam
4099 | Other high pressure turbine problems | Steam Turbine | High Pressure Turbine | D1 | Forced - Immediate | 2014 | Coal | CC | 100 | Fossil-Steam | WECC | Off-Peak | 283.8 | 18 | 1 | 1 | 4099-Other high pressure turbine problems | D1-Forced - Immediate | 100-Fossil-Steam
4099 | Other high pressure turbine problems | Steam Turbine | High Pressure Turbine | D1 | Forced - Immediate | 2014 | Coal | CC | 100 | Fossil-Steam | WECC | Off-Peak | 400 | 40 | 1 | 1 | 4099-Other high pressure turbine problems | D1-Forced - Immediate | 100-Fossil-Steam
4099 | Other high pressure turbine problems | Steam Turbine | High Pressure Turbine | D1 | Forced - Immediate | 2014 | Coal | CC | 100 | Fossil-Steam | RFC | Off-Peak | 403.6667 | 10 | 1 | 1 | 4099-Other high pressure turbine problems | D1-Forced - Immediate | 100-Fossil-Steam
4099 | Other high pressure turbine problems | Steam Turbine | High Pressure Turbine | D1 | Forced - Immediate | 2014 | Coal | CC | 100 | Fossil-Steam | WECC | Off-Peak | 408 | 17 | 1 | 1 | 4099-Other high pressure turbine problems | D1-Forced - Immediate | 100-Fossil-Steam
4099 | Other high pressure turbine problems | Steam Turbine | High Pressure Turbine | D1 | Forced - Immediate | 2014 | Coal | CC | 100 | Fossil-Steam | RFC | Off-Peak | 1259.2 | 16 | 1 | 1 | 4099-Other high pressure turbine problems | D1-Forced - Immediate | 100-Fossil-Steam
4099 | Other high pressure turbine problems | Steam Turbine | High Pressure Turbine | D1 | Forced - Immediate | 2014 | Coal | CC | 100 | Fossil-Steam | SERC | Off-Peak | 11408.8333 | 22 | 1 | 1 | 4099-Other high pressure turbine problems | D1-Forced - Immediate | 100-Fossil-Steam
4099 | Other high pressure turbine problems | Steam Turbine | High Pressure Turbine | D1 | Forced - Immediate | 2014 | Coal | CC | 100 | Fossil-Steam | WECC | Summer | 2.3666 | 71 | 1 | 1 | 4099-Other high pressure turbine problems | D1-Forced - Immediate | 100-Fossil-Steam
4099 | Other high pressure turbine problems | Steam Turbine | High Pressure Turbine | D1 | Forced - Immediate | 2014 | Coal | CC | 100 | Fossil-Steam | WECC | Summer | 3.4167 | 41 | 1 | 1 | 4099-Other high pressure turbine problems | D1-Forced - Immediate | 100-Fossil-Steam
4099 | Other high pressure turbine problems | Steam Turbine | High Pressure Turbine | D1 | Forced - Immediate | 2014 | Coal | CC | 100 | Fossil-Steam | WECC | Summer | 4.05 | 27 | 1 | 1 | 4099-Other high pressure turbine problems | D1-Forced - Immediate | 100-Fossil-Steam
4099 | Other high pressure turbine problems | Steam Turbine | High Pressure Turbine | D1 | Forced - Immediate | 2014 | Coal | CC | 100 | Fossil-Steam | RFC | Summer | 4.1667 | 10 | 1 | 1 | 4099-Other high pressure turbine problems | D1-Forced - Immediate | 100-Fossil-Steam
4099 | Other high pressure turbine problems | Steam Turbine | High Pressure Turbine | D1 | Forced - Immediate | 2014 | Coal | CC | 100 | Fossil-Steam | WECC | Summer | 5.95 | 119 | 1 | 1 | 4099-Other high pressure turbine problems | D1-Forced - Immediate | 100-Fossil-Steam
4099 | Other high pressure turbine problems | Steam Turbine | High Pressure Turbine | D1 | Forced - Immediate | 2014 | Coal | CC | 100 | Fossil-Steam | WECC | Summer | 6 | 6 | 1 | 1 | 4099-Other high pressure turbine problems | D1-Forced - Immediate | 100-Fossil-Steam
4099 | Other high pressure turbine problems | Steam Turbine | High Pressure Turbine | D1 | Forced - Immediate | 2014 | Coal | CC | 100 | Fossil-Steam | WECC | Summer | 8.8 | 48 | 1 | 1 | 4099-Other high pressure turbine problems | D1-Forced - Immediate | 100-Fossil-Steam
4099 | Other high pressure turbine problems | Steam Turbine | High Pressure Turbine | D1 | Forced - Immediate | 2014 | Coal | CC | 100 | Fossil-Steam | WECC | Summer | 10 | 60 | 1 | 1 | 4099-Other high pressure turbine problems | D1-Forced - Immediate | 100-Fossil-Steam
4099 | Other high pressure turbine problems | Steam Turbine | High Pressure Turbine | D1 | Forced - Immediate | 2014 | Coal | CC | 100 | Fossil-Steam | WECC | Summer | 10.2 | 34 | 1 | 1 | 4099-Other high pressure turbine problems | D1-Forced - Immediate | 100-Fossil-Steam
4099 | Other high pressure turbine problems | Steam Turbine | High Pressure Turbine | D1 | Forced - Immediate | 2014 | Coal | CC | 100 | Fossil-Steam | WECC | Summer | 11 | 66 | 1 | 1 | 4099-Other high pressure turbine problems | D1-Forced - Immediate | 100-Fossil-Steam
4099 | Other high pressure turbine problems | Steam Turbine | High Pressure Turbine | D1 | Forced - Immediate | 2014 | Coal | CC | 100 | Fossil-Steam | WECC | Summer | 12.1 | 66 | 1 | 1 | 4099-Other high pressure turbine problems | D1-Forced - Immediate | 100-Fossil-Steam
4099 | Other high pressure turbine problems | Steam Turbine | High Pressure Turbine | D1 | Forced - Immediate | 2014 | Coal | CC | 100 | Fossil-Steam | WECC | Summer | 14 | 14 | 2 | 3 | 4099-Other high pressure turbine problems | D1-Forced - Immediate | 100-Fossil-Steam
4099 | Other high pressure turbine problems | Steam Turbine | High Pressure Turbine | D1 | Forced - Immediate | 2014 | Coal | CC | 100 | Fossil-Steam | WECC | Summer | 15.4 | 21 | 1 | 1 | 4099-Other high pressure turbine problems | D1-Forced - Immediate | 100-Fossil-Steam
4099 | Other high pressure turbine problems | Steam Turbine | High Pressure Turbine | D1 | Forced - Immediate | 2014 | Coal | CC | 100 | Fossil-Steam | WECC | Summer | 17 | 17 | 1 | 6 | 4099-Other high pressure turbine problems | D1-Forced - Immediate | 100-Fossil-Steam
4099 | Other high pressure turbine problems | Steam Turbine | High Pressure Turbine | D1 | Forced - Immediate | 2014 | Coal | CC | 100 | Fossil-Steam | WECC | Summer | 18.8 | 94 | 1 | 1 | 4099-Other high pressure turbine problems | D1-Forced - Immediate | 100-Fossil-Steam
4099 | Other high pressure turbine problems | Steam Turbine | High Pressure Turbine | D1 | Forced - Immediate | 2014 | Coal | CC | 100 | Fossil-Steam | WECC | Summer | 20.9666 | 34 | 1 | 1 | 4099-Other high pressure turbine problems | D1-Forced - Immediate | 100-Fossil-Steam
4099 | Other high pressure turbine problems | Steam Turbine | High Pressure Turbine | D1 | Forced - Immediate | 2014 | Coal | CC | 100 | Fossil-Steam | WECC | Summer | 21 | 30 | 1 | 1 | 4099-Other high pressure turbine problems | D1-Forced - Immediate | 100-Fossil-Steam
4099 | Other high pressure turbine problems | Steam Turbine | High Pressure Turbine | D1 | Forced - Immediate | 2014 | Coal | CC | 100 | Fossil-Steam | WECC | Summer | 21.3333 | 80 | 1 | 1 | 4099-Other high pressure turbine problems | D1-Forced - Immediate | 100-Fossil-Steam
4099 | Other high pressure turbine problems | Steam Turbine | High Pressure Turbine | D1 | Forced - Immediate | 2014 | Coal | CC | 100 | Fossil-Steam | WECC | Summer | 22 | 60 | 1 | 1 | 4099-Other high pressure turbine problems | D1-Forced - Immediate | 100-Fossil-Steam
4099 | Other high pressure turbine problems | Steam Turbine | High Pressure Turbine | D1 | Forced - Immediate | 2014 | Coal | CC | 100 | Fossil-Steam | WECC | Summer | 22 | 11 | 1 | 2 | 4099-Other high pressure turbine problems | D1-Forced - Immediate | 100-Fossil-Steam
4099 | Other high pressure turbine problems | Steam Turbine | High Pressure Turbine | D1 | Forced - Immediate | 2014 | Coal | CC | 100 | Fossil-Steam | WECC | Summer | 22.7333 | 31 | 1 | 1 | 4099-Other high pressure turbine problems | D1-Forced - Immediate | 100-Fossil-Steam
4099 | Other high pressure turbine problems | Steam Turbine | High Pressure Turbine | D1 | Forced - Immediate | 2014 | Coal | CC | 100 | Fossil-Steam | WECC | Summer | 24 | 36 | 1 | 1 | 4099-Other high pressure turbine problems | D1-Forced - Immediate | 100-Fossil-Steam
4099 | Other high pressure turbine problems | Steam Turbine | High Pressure Turbine | D1 | Forced - Immediate | 2014 | Coal | CC | 100 | Fossil-Steam | WECC | Summer | 24 | 5 | 1 | 1 | 4099-Other high pressure turbine problems | D1-Forced - Immediate | 100-Fossil-Steam
4099 | Other high pressure turbine problems | Steam Turbine | High Pressure Turbine | D1 | Forced - Immediate | 2014 | Coal | CC | 100 | Fossil-Steam | WECC | Summer | 24.9333 | 34 | 1 | 1 | 4099-Other high pressure turbine problems | D1-Forced - Immediate | 100-Fossil-Steam
4099 | Other high pressure turbine problems | Steam Turbine | High Pressure Turbine | D1 | Forced - Immediate | 2014 | Coal | CC | 100 | Fossil-Steam | WECC | Summer | 25.5 | 34 | 1 | 1 | 4099-Other high pressure turbine problems | D1-Forced - Immediate | 100-Fossil-Steam
4099 | Other high pressure turbine problems | Steam Turbine | High Pressure Turbine | D1 | Forced - Immediate | 2014 | Coal | CC | 100 | Fossil-Steam | WECC | Summer | 25.8333 | 25 | 1 | 1 | 4099-Other high pressure turbine problems | D1-Forced - Immediate | 100-Fossil-Steam
4099 | Other high pressure turbine problems | Steam Turbine | High Pressure Turbine | D1 | Forced - Immediate | 2014 | Coal | CC | 100 | Fossil-Steam | WECC | Summer | 26.1333 | 98 | 1 | 1 | 4099-Other high pressure turbine problems | D1-Forced - Immediate | 100-Fossil-Steam
4099 | Other high pressure turbine problems | Steam Turbine | High Pressure Turbine | D1 | Forced - Immediate | 2014 | Coal | CC | 100 | Fossil-Steam | WECC | Summer | 27.6 | 72 | 1 | 1 | 4099-Other high pressure turbine problems | D1-Forced - Immediate | 100-Fossil-Steam
4099 | Other high pressure turbine problems | Steam Turbine | High Pressure Turbine | D1 | Forced - Immediate | 2014 | Coal | CC | 100 | Fossil-Steam | WECC | Summer | 28 | 48 | 1 | 1 | 4099-Other high pressure turbine problems | D1-Forced - Immediate | 100-Fossil-Steam
4099 | Other high pressure turbine problems | Steam Turbine | High Pressure Turbine | D1 | Forced - Immediate | 2014 | Coal | CC | 100 | Fossil-Steam | WECC | Summer | 28.5833 | 35 | 1 | 2 | 4099-Other high pressure turbine problems | D1-Forced - Immediate | 100-Fossil-Steam
4099 | Other high pressure turbine problems | Steam Turbine | High Pressure Turbine | D1 | Forced - Immediate | 2014 | Coal | CC | 100 | Fossil-Steam | WECC | Summer | 28.9 | 51 | 1 | 1 | 4099-Other high pressure turbine problems | D1-Forced - Immediate | 100-Fossil-Steam
4099 | Other high pressure turbine problems | Steam Turbine | High Pressure Turbine | D1 | Forced - Immediate | 2014 | Coal | CC | 100 | Fossil-Steam | WECC | Summer | 29.25 | 39 | 1 | 2 | 4099-Other high pressure turbine problems | D1-Forced - Immediate | 100-Fossil-Steam
4099 | Other high pressure turbine problems | Steam Turbine | High Pressure Turbine | D1 | Forced - Immediate | 2014 | Coal | CC | 100 | Fossil-Steam | WECC | Summer | 30.1 | 43 | 1 | 1 | 4099-Other high pressure turbine problems | D1-Forced - Immediate | 100-Fossil-Steam
4099 | Other high pressure turbine problems | Steam Turbine | High Pressure Turbine | D1 | Forced - Immediate | 2014 | Coal | CC | 100 | Fossil-Steam | WECC | Summer | 30.8 | 33 | 1 | 1 | 4099-Other high pressure turbine problems | D1-Forced - Immediate | 100-Fossil-Steam
4099 | Other high pressure turbine problems | Steam Turbine | High Pressure Turbine | D1 | Forced - Immediate | 2014 | Coal | CC | 100 | Fossil-Steam | WECC | Summer | 30.9167 | 35 | 1 | 1 | 4099-Other high pressure turbine problems | D1-Forced - Immediate | 100-Fossil-Steam
4099 | Other high pressure turbine problems | Steam Turbine | High Pressure Turbine | D1 | Forced - Immediate | 2014 | Coal | CC | 100 | Fossil-Steam | WECC | Summer | 33 | 11 | 1 | 1 | 4099-Other high pressure turbine problems | D1-Forced - Immediate | 100-Fossil-Steam
4099 | Other high pressure turbine problems | Steam Turbine | High Pressure Turbine | D1 | Forced - Immediate | 2014 | Coal | CC | 100 | Fossil-Steam | WECC | Summer | 33.5667 | 38 | 1 | 1 | 4099-Other high pressure turbine problems | D1-Forced - Immediate | 100-Fossil-Steam
4099 | Other high pressure turbine problems | Steam Turbine | High Pressure Turbine | D1 | Forced - Immediate | 2014 | Coal | CC | 100 | Fossil-Steam | WECC | Summer | 35 | 35 | 2 | 4 | 4099-Other high pressure turbine problems | D1-Forced - Immediate | 100-Fossil-Steam
4099 | Other high pressure turbine problems | Steam Turbine | High Pressure Turbine | D1 | Forced - Immediate | 2014 | Coal | CC | 100 | Fossil-Steam | WECC | Summer | 35.1 | 3 | 1 | 1 | 4099-Other high pressure turbine problems | D1-Forced - Immediate | 100-Fossil-Steam
4099 | Other high pressure turbine problems | Steam Turbine | High Pressure Turbine | D1 | Forced - Immediate | 2014 | Coal | CC | 100 | Fossil-Steam | WECC | Summer | 35.6667 | 10 | 1 | 1 | 4099-Other high pressure turbine problems | D1-Forced - Immediate | 100-Fossil-Steam
4099 | Other high pressure turbine problems | Steam Turbine | High Pressure Turbine | D1 | Forced - Immediate | 2014 | Coal | CC | 100 | Fossil-Steam | WECC | Summer | 36.4 | 42 | 1 | 1 | 4099-Other high pressure turbine problems | D1-Forced - Immediate | 100-Fossil-Steam
4099 | Other high pressure turbine problems | Steam Turbine | High Pressure Turbine | D1 | Forced - Immediate | 2014 | Coal | CC | 100 | Fossil-Steam | WECC | Summer | 36.75 | 49 | 2 | 2 | 4099-Other high pressure turbine problems | D1-Forced - Immediate | 100-Fossil-Steam
4099 | Other high pressure turbine problems | Steam Turbine | High Pressure Turbine | D1 | Forced - Immediate | 2014 | Coal | CC | 100 | Fossil-Steam | WECC | Summer | 36.8333 | 13 | 1 | 1 | 4099-Other high pressure turbine problems | D1-Forced - Immediate | 100-Fossil-Steam
4099 | Other high pressure turbine problems | Steam Turbine | High Pressure Turbine | D1 | Forced - Immediate | 2014 | Coal | CC | 100 | Fossil-Steam | WECC | Summer | 39.1666 | 94 | 1 | 1 | 4099-Other high pressure turbine problems | D1-Forced - Immediate | 100-Fossil-Steam
4099 | Other high pressure turbine problems | Steam Turbine | High Pressure Turbine | D1 | Forced - Immediate | 2014 | Coal | CC | 100 | Fossil-Steam | WECC | Summer | 40.5 | 27 | 1 | 1 | 4099-Other high pressure turbine problems | D1-Forced - Immediate | 100-Fossil-Steam
4099 | Other high pressure turbine problems | Steam Turbine | High Pressure Turbine | D1 | Forced - Immediate | 2014 | Coal | CC | 100 | Fossil-Steam | WECC | Summer | 44 | 44 | 1 | 1 | 4099-Other high pressure turbine problems | D1-Forced - Immediate | 100-Fossil-Steam
4099 | Other high pressure turbine problems | Steam Turbine | High Pressure Turbine | D1 | Forced - Immediate | 2014 | Coal | CC | 100 | Fossil-Steam | WECC | Summer | 44.8 | 56 | 1 | 1 | 4099-Other high pressure turbine problems | D1-Forced - Immediate | 100-Fossil-Steam
4099 | Other high pressure turbine problems | Steam Turbine | High Pressure Turbine | D1 | Forced - Immediate | 2014 | Coal | CC | 100 | Fossil-Steam | WECC | Summer | 47.25 | 27 | 1 | 1 | 4099-Other high pressure turbine problems | D1-Forced - Immediate | 100-Fossil-Steam
4099 | Other high pressure turbine problems | Steam Turbine | High Pressure Turbine | D1 | Forced - Immediate | 2014 | Coal | CC | 100 | Fossil-Steam | WECC | Summer | 49.4 | 57 | 1 | 1 | 4099-Other high pressure turbine problems | D1-Forced - Immediate | 100-Fossil-Steam
4099 | Other high pressure turbine problems | Steam Turbine | High Pressure Turbine | D1 | Forced - Immediate | 2014 | Coal | CC | 100 | Fossil-Steam | WECC | Summer | 50.8 | 24 | 1 | 1 | 4099-Other high pressure turbine problems | D1-Forced - Immediate | 100-Fossil-Steam
4099 | Other high pressure turbine problems | Steam Turbine | High Pressure Turbine | D1 | Forced - Immediate | 2014 | Coal | CC | 100 | Fossil-Steam | WECC | Summer | 51 | 17 | 2 | 4 | 4099-Other high pressure turbine problems | D1-Forced - Immediate | 100-Fossil-Steam
4099 | Other high pressure turbine problems | Steam Turbine | High Pressure Turbine | D1 | Forced - Immediate | 2014 | Coal | CC | 100 | Fossil-Steam | WECC | Summer | 51.1333 | 59 | 1 | 1 | 4099-Other high pressure turbine problems | D1-Forced - Immediate | 100-Fossil-Steam
4099 | Other high pressure turbine problems | Steam Turbine | High Pressure Turbine | D1 | Forced - Immediate | 2014 | Coal | CC | 100 | Fossil-Steam | WECC | Summer | 55.9166 | 61 | 1 | 1 | 4099-Other high pressure turbine problems | D1-Forced - Immediate | 100-Fossil-Steam
4099 | Other high pressure turbine problems | Steam Turbine | High Pressure Turbine | D1 | Forced - Immediate | 2014 | Coal | CC | 100 | Fossil-Steam | WECC | Summer | 56 | 14 | 1 | 1 | 4099-Other high pressure turbine problems | D1-Forced - Immediate | 100-Fossil-Steam
4099 | Other high pressure turbine problems | Steam Turbine | High Pressure Turbine | D1 | Forced - Immediate | 2014 | Coal | CC | 100 | Fossil-Steam | WECC | Summer | 57.75 | 77 | 1 | 1 | 4099-Other high pressure turbine problems | D1-Forced - Immediate | 100-Fossil-Steam
4099 | Other high pressure turbine problems | Steam Turbine | High Pressure Turbine | D1 | Forced - Immediate | 2014 | Coal | CC | 100 | Fossil-Steam | WECC | Summer | 58.2667 | 19 | 1 | 1 | 4099-Other high pressure turbine problems | D1-Forced - Immediate | 100-Fossil-Steam
4099 | Other high pressure turbine problems | Steam Turbine | High Pressure Turbine | D1 | Forced - Immediate | 2014 | Coal | CC | 100 | Fossil-Steam | WECC | Summer | 60 | 60 | 1 | 1 | 4099-Other high pressure turbine problems | D1-Forced - Immediate | 100-Fossil-Steam
4099 | Other high pressure turbine problems | Steam Turbine | High Pressure Turbine | D1 | Forced - Immediate | 2014 | Coal | CC | 100 | Fossil-Steam | WECC | Summer | 66.5833 | 85 | 1 | 1 | 4099-Other high pressure turbine problems | D1-Forced - Immediate | 100-Fossil-Steam
4099 | Other high pressure turbine problems | Steam Turbine | High Pressure Turbine | D1 | Forced - Immediate | 2014 | Coal | CC | 100 | Fossil-Steam | WECC | Summer | 72.5 | 29 | 1 | 1 | 4099-Other high pressure turbine problems | D1-Forced - Immediate | 100-Fossil-Steam
4099 | Other high pressure turbine problems | Steam Turbine | High Pressure Turbine | D1 | Forced - Immediate | 2014 | Coal | CC | 100 | Fossil-Steam | WECC | Summer | 73.7833 | 19 | 1 | 1 | 4099-Other high pressure turbine problems | D1-Forced - Immediate | 100-Fossil-Steam
4099 | Other high pressure turbine problems | Steam Turbine | High Pressure Turbine | D1 | Forced - Immediate | 2014 | Coal | CC | 100 | Fossil-Steam | WECC | Summer | 76 | 19 | 1 | 1 | 4099-Other high pressure turbine problems | D1-Forced - Immediate | 100-Fossil-Steam
4099 | Other high pressure turbine problems | Steam Turbine | High Pressure Turbine | D1 | Forced - Immediate | 2014 | Coal | CC | 100 | Fossil-Steam | WECC | Summer | 76.6667 | 25 | 1 | 1 | 4099-Other high pressure turbine problems | D1-Forced - Immediate | 100-Fossil-Steam
4099 | Other high pressure turbine problems | Steam Turbine | High Pressure Turbine | D1 | Forced - Immediate | 2014 | Coal | CC | 100 | Fossil-Steam | WECC | Summer | 80.7333 | 28 | 1 | 1 | 4099-Other high pressure turbine problems | D1-Forced - Immediate | 100-Fossil-Steam
4099 | Other high pressure turbine problems | Steam Turbine | High Pressure Turbine | D1 | Forced - Immediate | 2014 | Coal | CC | 100 | Fossil-Steam | WECC | Summer | 86.6667 | 20 | 1 | 1 | 4099-Other high pressure turbine problems | D1-Forced - Immediate | 100-Fossil-Steam
4099 | Other high pressure turbine problems | Steam Turbine | High Pressure Turbine | D1 | Forced - Immediate | 2014 | Coal | CC | 100 | Fossil-Steam | RFC | Summer | 89.0667 | 16 | 1 | 1 | 4099-Other high pressure turbine problems | D1-Forced - Immediate | 100-Fossil-Steam
4099 | Other high pressure turbine problems | Steam Turbine | High Pressure Turbine | D1 | Forced - Immediate | 2014 | Coal | CC | 100 | Fossil-Steam | WECC | Summer | 95.7667 | 26 | 1 | 1 | 4099-Other high pressure turbine problems | D1-Forced - Immediate | 100-Fossil-Steam
4099 | Other high pressure turbine problems | Steam Turbine | High Pressure Turbine | D1 | Forced - Immediate | 2014 | Coal | CC | 100 | Fossil-Steam | WECC | Summer | 96 | 24 | 2 | 4 | 4099-Other high pressure turbine problems | D1-Forced - Immediate | 100-Fossil-Steam
4099 | Other high pressure turbine problems | Steam Turbine | High Pressure Turbine | D1 | Forced - Immediate | 2014 | Coal | CC | 100 | Fossil-Steam | WECC | Summer | 101.3333 | 16 | 1 | 1 | 4099-Other high pressure turbine problems | D1-Forced - Immediate | 100-Fossil-Steam
4099 | Other high pressure turbine problems | Steam Turbine | High Pressure Turbine | D1 | Forced - Immediate | 2014 | Coal | CC | 100 | Fossil-Steam | WECC | Summer | 102 | 17 | 2 | 2 | 4099-Other high pressure turbine problems | D1-Forced - Immediate | 100-Fossil-Steam
4099 | Other high pressure turbine problems | Steam Turbine | High Pressure Turbine | D1 | Forced - Immediate | 2014 | Coal | CC | 100 | Fossil-Steam | WECC | Summer | 105 | 15 | 2 | 3 | 4099-Other high pressure turbine problems | D1-Forced - Immediate | 100-Fossil-Steam
4099 | Other high pressure turbine problems | Steam Turbine | High Pressure Turbine | D1 | Forced - Immediate | 2014 | Coal | CC | 100 | Fossil-Steam | WECC | Summer | 110 | 22 | 1 | 1 | 4099-Other high pressure turbine problems | D1-Forced - Immediate | 100-Fossil-Steam
4099 | Other high pressure turbine problems | Steam Turbine | High Pressure Turbine | D1 | Forced - Immediate | 2014 | Coal | CC | 100 | Fossil-Steam | WECC | Summer | 112 | 28 | 1 | 3 | 4099-Other high pressure turbine problems | D1-Forced - Immediate | 100-Fossil-Steam
4099 | Other high pressure turbine problems | Steam Turbine | High Pressure Turbine | D1 | Forced - Immediate | 2014 | Coal | CC | 100 | Fossil-Steam | WECC | Summer | 134.3333 | 20 | 1 | 1 | 4099-Other high pressure turbine problems | D1-Forced - Immediate | 100-Fossil-Steam
4099 | Other high pressure turbine problems | Steam Turbine | High Pressure Turbine | D1 | Forced - Immediate | 2014 | Coal | CC | 100 | Fossil-Steam | WECC | Summer | 135 | 18 | 1 | 1 | 4099-Other high pressure turbine problems | D1-Forced - Immediate | 100-Fossil-Steam
4099 | Other high pressure turbine problems | Steam Turbine | High Pressure Turbine | D1 | Forced - Immediate | 2014 | Coal | CC | 100 | Fossil-Steam | WECC | Summer | 156 | 12 | 1 | 1 | 4099-Other high pressure turbine problems | D1-Forced - Immediate | 100-Fossil-Steam
4099 | Other high pressure turbine problems | Steam Turbine | High Pressure Turbine | D1 | Forced - Immediate | 2014 | Coal | CC | 100 | Fossil-Steam | WECC | Summer | 169.75 | 21 | 1 | 1 | 4099-Other high pressure turbine problems | D1-Forced - Immediate | 100-Fossil-Steam
4099 | Other high pressure turbine problems | Steam Turbine | High Pressure Turbine | D1 | Forced - Immediate | 2014 | Coal | CC | 100 | Fossil-Steam | WECC | Summer | 184.8 | 24 | 1 | 1 | 4099-Other high pressure turbine problems | D1-Forced - Immediate | 100-Fossil-Steam
4099 | Other high pressure turbine problems | Steam Turbine | High Pressure Turbine | D1 | Forced - Immediate | 2014 | Coal | CC | 100 | Fossil-Steam | WECC | Summer | 187.25 | 21 | 1 | 1 | 4099-Other high pressure turbine problems | D1-Forced - Immediate | 100-Fossil-Steam
4099 | Other high pressure turbine problems | Steam Turbine | High Pressure Turbine | D1 | Forced - Immediate | 2014 | Coal | CC | 100 | Fossil-Steam | WECC | Summer | 234 | 26 | 1 | 1 | 4099-Other high pressure turbine problems | D1-Forced - Immediate | 100-Fossil-Steam
4099 | Other high pressure turbine problems | Steam Turbine | High Pressure Turbine | D1 | Forced - Immediate | 2014 | Coal | CC | 100 | Fossil-Steam | WECC | Summer | 283.8333 | 13 | 1 | 1 | 4099-Other high pressure turbine problems | D1-Forced - Immediate | 100-Fossil-Steam
4099 | Other high pressure turbine problems | Steam Turbine | High Pressure Turbine | D1 | Forced - Immediate | 2014 | Coal | CC | 100 | Fossil-Steam | WECC | Summer | 287.7333 | 26 | 1 | 1 | 4099-Other high pressure turbine problems | D1-Forced - Immediate | 100-Fossil-Steam
4099 | Other high pressure turbine problems | Steam Turbine | High Pressure Turbine | D1 | Forced - Immediate | 2014 | Coal | CC | 100 | Fossil-Steam | WECC | Summer | 350 | 25 | 1 | 1 | 4099-Other high pressure turbine problems | D1-Forced - Immediate | 100-Fossil-Steam
4099 | Other high pressure turbine problems | Steam Turbine | High Pressure Turbine | D1 | Forced - Immediate | 2014 | Coal | CC | 100 | Fossil-Steam | WECC | Summer | 428.8 | 24 | 1 | 1 | 4099-Other high pressure turbine problems | D1-Forced - Immediate | 100-Fossil-Steam
4099 | Other high pressure turbine problems | Steam Turbine | High Pressure Turbine | D1 | Forced - Immediate | 2014 | Coal | CC | 100 | Fossil-Steam | RFC | Summer | 25800.25 | 15 | 1 | 1 | 4099-Other high pressure turbine problems | D1-Forced - Immediate | 100-Fossil-Steam
4099 | Other high pressure turbine problems | Steam Turbine | High Pressure Turbine | D1 | Forced - Immediate | 2014 | Coal | CC | 100 | Fossil-Steam | WECC | Winter | 7.8833 | 11 | 1 | 1 | 4099-Other high pressure turbine problems | D1-Forced - Immediate | 100-Fossil-Steam
4099 | Other high pressure turbine problems | Steam Turbine | High Pressure Turbine | D1 | Forced - Immediate | 2014 | Coal | CC | 100 | Fossil-Steam | WECC | Winter | 8.9333 | 67 | 1 | 1 | 4099-Other high pressure turbine problems | D1-Forced - Immediate | 100-Fossil-Steam
4099 | Other high pressure turbine problems | Steam Turbine | High Pressure Turbine | D1 | Forced - Immediate | 2014 | Coal | CC | 100 | Fossil-Steam | WECC | Winter | 9.8 | 42 | 1 | 1 | 4099-Other high pressure turbine problems | D1-Forced - Immediate | 100-Fossil-Steam
4099 | Other high pressure turbine problems | Steam Turbine | High Pressure Turbine | D1 | Forced - Immediate | 2014 | Coal | CC | 100 | Fossil-Steam | WECC | Winter | 9.9667 | 13 | 1 | 1 | 4099-Other high pressure turbine problems | D1-Forced - Immediate | 100-Fossil-Steam
4099 | Other high pressure turbine problems | Steam Turbine | High Pressure Turbine | D1 | Forced - Immediate | 2014 | Coal | CC | 100 | Fossil-Steam | WECC | Winter | 10 | 10 | 1 | 1 | 4099-Other high pressure turbine problems | D1-Forced - Immediate | 100-Fossil-Steam
4099 | Other high pressure turbine problems | Steam Turbine | High Pressure Turbine | D1 | Forced - Immediate | 2014 | Coal | CC | 100 | Fossil-Steam | WECC | Winter | 12 | 12 | 1 | 1 | 4099-Other high pressure turbine problems | D1-Forced - Immediate | 100-Fossil-Steam
4099 | Other high pressure turbine problems | Steam Turbine | High Pressure Turbine | D1 | Forced - Immediate | 2014 | Coal | CC | 100 | Fossil-Steam | WECC | Winter | 13.8833 | 7 | 1 | 1 | 4099-Other high pressure turbine problems | D1-Forced - Immediate | 100-Fossil-Steam
4099 | Other high pressure turbine problems | Steam Turbine | High Pressure Turbine | D1 | Forced - Immediate | 2014 | Coal | CC | 100 | Fossil-Steam | WECC | Winter | 14.95 | 39 | 1 | 1 | 4099-Other high pressure turbine problems | D1-Forced - Immediate | 100-Fossil-Steam
4099 | Other high pressure turbine problems | Steam Turbine | High Pressure Turbine | D1 | Forced - Immediate | 2014 | Coal | CC | 100 | Fossil-Steam | WECC | Winter | 16.5 | 11 | 1 | 1 | 4099-Other high pressure turbine problems | D1-Forced - Immediate | 100-Fossil-Steam
4099 | Other high pressure turbine problems | Steam Turbine | High Pressure Turbine | D1 | Forced - Immediate | 2014 | Coal | CC | 100 | Fossil-Steam | WECC | Winter | 17.9167 | 25 | 1 | 1 | 4099-Other high pressure turbine problems | D1-Forced - Immediate | 100-Fossil-Steam
4099 | Other high pressure turbine problems | Steam Turbine | High Pressure Turbine | D1 | Forced - Immediate | 2014 | Coal | CC | 100 | Fossil-Steam | WECC | Winter | 18.0167 | 47 | 1 | 1 | 4099-Other high pressure turbine problems | D1-Forced - Immediate | 100-Fossil-Steam
4099 | Other high pressure turbine problems | Steam Turbine | High Pressure Turbine | D1 | Forced - Immediate | 2014 | Coal | CC | 100 | Fossil-Steam | WECC | Winter | 19 | 19 | 2 | 2 | 4099-Other high pressure turbine problems | D1-Forced - Immediate | 100-Fossil-Steam
4099 | Other high pressure turbine problems | Steam Turbine | High Pressure Turbine | D1 | Forced - Immediate | 2014 | Coal | CC | 100 | Fossil-Steam | WECC | Winter | 19.9333 | 26 | 1 | 1 | 4099-Other high pressure turbine problems | D1-Forced - Immediate | 100-Fossil-Steam
4099 | Other high pressure turbine problems | Steam Turbine | High Pressure Turbine | D1 | Forced - Immediate | 2014 | Coal | CC | 100 | Fossil-Steam | WECC | Winter | 20.15 | 39 | 1 | 1 | 4099-Other high pressure turbine problems | D1-Forced - Immediate | 100-Fossil-Steam
4099 | Other high pressure turbine problems | Steam Turbine | High Pressure Turbine | D1 | Forced - Immediate | 2014 | Coal | CC | 100 | Fossil-Steam | WECC | Winter | 20.7 | 6 | 1 | 1 | 4099-Other high pressure turbine problems | D1-Forced - Immediate | 100-Fossil-Steam
4099 | Other high pressure turbine problems | Steam Turbine | High Pressure Turbine | D1 | Forced - Immediate | 2014 | Coal | CC | 100 | Fossil-Steam | WECC | Winter | 21.3333 | 20 | 1 | 1 | 4099-Other high pressure turbine problems | D1-Forced - Immediate | 100-Fossil-Steam
4099 | Other high pressure turbine problems | Steam Turbine | High Pressure Turbine | D1 | Forced - Immediate | 2014 | Coal | CC | 100 | Fossil-Steam | WECC | Winter | 21.5833 | 37 | 1 | 1 | 4099-Other high pressure turbine problems | D1-Forced - Immediate | 100-Fossil-Steam
4099 | Other high pressure turbine problems | Steam Turbine | High Pressure Turbine | D1 | Forced - Immediate | 2014 | Coal | CC | 100 | Fossil-Steam | WECC | Winter | 24 | 8 | 1 | 1 | 4099-Other high pressure turbine problems | D1-Forced - Immediate | 100-Fossil-Steam
4099 | Other high pressure turbine problems | Steam Turbine | High Pressure Turbine | D1 | Forced - Immediate | 2014 | Coal | CC | 100 | Fossil-Steam | WECC | Winter | 25 | 25 | 1 | 1 | 4099-Other high pressure turbine problems | D1-Forced - Immediate | 100-Fossil-Steam
4099 | Other high pressure turbine problems | Steam Turbine | High Pressure Turbine | D1 | Forced - Immediate | 2014 | Coal | CC | 100 | Fossil-Steam | WECC | Winter | 27 | 27 | 1 | 2 | 4099-Other high pressure turbine problems | D1-Forced - Immediate | 100-Fossil-Steam
4099 | Other high pressure turbine problems | Steam Turbine | High Pressure Turbine | D1 | Forced - Immediate | 2014 | Coal | CC | 100 | Fossil-Steam | WECC | Winter | 28.3666 | 46 | 1 | 1 | 4099-Other high pressure turbine problems | D1-Forced - Immediate | 100-Fossil-Steam
4099 | Other high pressure turbine problems | Steam Turbine | High Pressure Turbine | D1 | Forced - Immediate | 2014 | Coal | CC | 100 | Fossil-Steam | WECC | Winter | 29 | 58 | 1 | 1 | 4099-Other high pressure turbine problems | D1-Forced - Immediate | 100-Fossil-Steam
4099 | Other high pressure turbine problems | Steam Turbine | High Pressure Turbine | D1 | Forced - Immediate | 2014 | Coal | CC | 100 | Fossil-Steam | WECC | Winter | 32.6667 | 14 | 1 | 1 | 4099-Other high pressure turbine problems | D1-Forced - Immediate | 100-Fossil-Steam
4099 | Other high pressure turbine problems | Steam Turbine | High Pressure Turbine | D1 | Forced - Immediate | 2014 | Coal | CC | 100 | Fossil-Steam | WECC | Winter | 33.1833 | 11 | 1 | 1 | 4099-Other high pressure turbine problems | D1-Forced - Immediate | 100-Fossil-Steam
4099 | Other high pressure turbine problems | Steam Turbine | High Pressure Turbine | D1 | Forced - Immediate | 2014 | Coal | CC | 100 | Fossil-Steam | WECC | Winter | 36 | 12 | 1 | 1 | 4099-Other high pressure turbine problems | D1-Forced - Immediate | 100-Fossil-Steam
4099 | Other high pressure turbine problems | Steam Turbine | High Pressure Turbine | D1 | Forced - Immediate | 2014 | Coal | CC | 100 | Fossil-Steam | WECC | Winter | 37.6833 | 7 | 1 | 1 | 4099-Other high pressure turbine problems | D1-Forced - Immediate | 100-Fossil-Steam
4099 | Other high pressure turbine problems | Steam Turbine | High Pressure Turbine | D1 | Forced - Immediate | 2014 | Coal | CC | 100 | Fossil-Steam | WECC | Winter | 41.65 | 49 | 1 | 1 | 4099-Other high pressure turbine problems | D1-Forced - Immediate | 100-Fossil-Steam
4099 | Other high pressure turbine problems | Steam Turbine | High Pressure Turbine | D1 | Forced - Immediate | 2014 | Coal | CC | 100 | Fossil-Steam | WECC | Winter | 42.25 | 13 | 1 | 1 | 4099-Other high pressure turbine problems | D1-Forced - Immediate | 100-Fossil-Steam
4099 | Other high pressure turbine problems | Steam Turbine | High Pressure Turbine | D1 | Forced - Immediate | 2014 | Coal | CC | 100 | Fossil-Steam | WECC | Winter | 51 | 17 | 1 | 2 | 4099-Other high pressure turbine problems | D1-Forced - Immediate | 100-Fossil-Steam
4099 | Other high pressure turbine problems | Steam Turbine | High Pressure Turbine | D1 | Forced - Immediate | 2014 | Coal | CC | 100 | Fossil-Steam | WECC | Winter | 52 | 15 | 1 | 1 | 4099-Other high pressure turbine problems | D1-Forced - Immediate | 100-Fossil-Steam
4099 | Other high pressure turbine problems | Steam Turbine | High Pressure Turbine | D1 | Forced - Immediate | 2014 | Coal | CC | 100 | Fossil-Steam | WECC | Winter | 54 | 27 | 1 | 1 | 4099-Other high pressure turbine problems | D1-Forced - Immediate | 100-Fossil-Steam
4099 | Other high pressure turbine problems | Steam Turbine | High Pressure Turbine | D1 | Forced - Immediate | 2014 | Coal | CC | 100 | Fossil-Steam | WECC | Winter | 56.85 | 9 | 1 | 1 | 4099-Other high pressure turbine problems | D1-Forced - Immediate | 100-Fossil-Steam
4099 | Other high pressure turbine problems | Steam Turbine | High Pressure Turbine | D1 | Forced - Immediate | 2014 | Coal | CC | 100 | Fossil-Steam | WECC | Winter | 61 | 15 | 1 | 1 | 4099-Other high pressure turbine problems | D1-Forced - Immediate | 100-Fossil-Steam
4099 | Other high pressure turbine problems | Steam Turbine | High Pressure Turbine | D1 | Forced - Immediate | 2014 | Coal | CC | 100 | Fossil-Steam | WECC | Winter | 68 | 17 | 1 | 2 | 4099-Other high pressure turbine problems | D1-Forced - Immediate | 100-Fossil-Steam
4099 | Other high pressure turbine problems | Steam Turbine | High Pressure Turbine | D1 | Forced - Immediate | 2014 | Coal | CC | 100 | Fossil-Steam | WECC | Winter | 70.75 | 15 | 1 | 1 | 4099-Other high pressure turbine problems | D1-Forced - Immediate | 100-Fossil-Steam
4099 | Other high pressure turbine problems | Steam Turbine | High Pressure Turbine | D1 | Forced - Immediate | 2014 | Coal | CC | 100 | Fossil-Steam | WECC | Winter | 76.5 | 17 | 1 | 1 | 4099-Other high pressure turbine problems | D1-Forced - Immediate | 100-Fossil-Steam
4099 | Other high pressure turbine problems | Steam Turbine | High Pressure Turbine | D1 | Forced - Immediate | 2014 | Coal | CC | 100 | Fossil-Steam | WECC | Winter | 77 | 11 | 1 | 2 | 4099-Other high pressure turbine problems | D1-Forced - Immediate | 100-Fossil-Steam
4099 | Other high pressure turbine problems | Steam Turbine | High Pressure Turbine | D1 | Forced - Immediate | 2014 | Coal | CC | 100 | Fossil-Steam | WECC | Winter | 78 | 13 | 1 | 2 | 4099-Other high pressure turbine problems | D1-Forced - Immediate | 100-Fossil-Steam
4099 | Other high pressure turbine problems | Steam Turbine | High Pressure Turbine | D1 | Forced - Immediate | 2014 | Coal | CC | 100 | Fossil-Steam | WECC | Winter | 95.8833 | 11 | 1 | 1 | 4099-Other high pressure turbine problems | D1-Forced - Immediate | 100-Fossil-Steam
4099 | Other high pressure turbine problems | Steam Turbine | High Pressure Turbine | D1 | Forced - Immediate | 2014 | Coal | CC | 100 | Fossil-Steam | WECC | Winter | 108 | 9 | 1 | 1 | 4099-Other high pressure turbine problems | D1-Forced - Immediate | 100-Fossil-Steam
4099 | Other high pressure turbine problems | Steam Turbine | High Pressure Turbine | D1 | Forced - Immediate | 2014 | Coal | CC | 100 | Fossil-Steam | WECC | Winter | 122.6667 | 8 | 1 | 1 | 4099-Other high pressure turbine problems | D1-Forced - Immediate | 100-Fossil-Steam
4099 | Other high pressure turbine problems | Steam Turbine | High Pressure Turbine | D1 | Forced - Immediate | 2014 | Coal | CC | 100 | Fossil-Steam | WECC | Winter | 130.6667 | 14 | 1 | 1 | 4099-Other high pressure turbine problems | D1-Forced - Immediate | 100-Fossil-Steam
4099 | Other high pressure turbine problems | Steam Turbine | High Pressure Turbine | D1 | Forced - Immediate | 2014 | Gas | GG | 100 | Fossil-Steam | WECC | Off-Peak | 69.5 | 139 | 1 | 1 | 4099-Other high pressure turbine problems | D1-Forced - Immediate | 100-Fossil-Steam
4099 | Other high pressure turbine problems | Steam Turbine | High Pressure Turbine | D1 | Forced - Immediate | 2014 | Coal | CC | 100 | Fossil-Steam | WECC | Off-Peak | 2.85 | 9 | 1 | 1 | 4099-Other high pressure turbine problems | D1-Forced - Immediate | 100-Fossil-Steam
4099 | Other high pressure turbine problems | Steam Turbine | High Pressure Turbine | D1 | Forced - Immediate | 2014 | Coal | CC | 100 | Fossil-Steam | WECC | Off-Peak | 5 | 5 | 1 | 1 | 4099-Other high pressure turbine problems | D1-Forced - Immediate | 100-Fossil-Steam
4099 | Other high pressure turbine problems | Steam Turbine | High Pressure Turbine | D1 | Forced - Immediate | 2014 | Coal | CC | 100 | Fossil-Steam | WECC | Off-Peak | 8 | 8 | 1 | 1 | 4099-Other high pressure turbine problems | D1-Forced - Immediate | 100-Fossil-Steam
4099 | Other high pressure turbine problems | Steam Turbine | High Pressure Turbine | D1 | Forced - Immediate | 2014 | Coal | CC | 100 | Fossil-Steam | WECC | Off-Peak | 9.0666 | 68 | 1 | 1 | 4099-Other high pressure turbine problems | D1-Forced - Immediate | 100-Fossil-Steam
4099 | Other high pressure turbine problems | Steam Turbine | High Pressure Turbine | D1 | Forced - Immediate | 2014 | Coal | CC | 100 | Fossil-Steam | WECC | Off-Peak | 13 | 13 | 1 | 3 | 4099-Other high pressure turbine problems | D1-Forced - Immediate | 100-Fossil-Steam
4099 | Other high pressure turbine problems | Steam Turbine | High Pressure Turbine | D1 | Forced - Immediate | 2014 | Coal | CC | 100 | Fossil-Steam | WECC | Off-Peak | 15 | 36 | 1 | 1 | 4099-Other high pressure turbine problems | D1-Forced - Immediate | 100-Fossil-Steam
4099 | Other high pressure turbine problems | Steam Turbine | High Pressure Turbine | D1 | Forced - Immediate | 2014 | Coal | CC | 100 | Fossil-Steam | WECC | Off-Peak | 15 | 15 | 2 | 4 | 4099-Other high pressure turbine problems | D1-Forced - Immediate | 100-Fossil-Steam
4099 | Other high pressure turbine problems | Steam Turbine | High Pressure Turbine | D1 | Forced - Immediate | 2014 | Coal | CC | 100 | Fossil-Steam | WECC | Off-Peak | 15.5 | 15 | 1 | 1 | 4099-Other high pressure turbine problems | D1-Forced - Immediate | 100-Fossil-Steam
4099 | Other high pressure turbine problems | Steam Turbine | High Pressure Turbine | D1 | Forced - Immediate | 2014 | Coal | CC | 100 | Fossil-Steam | WECC | Off-Peak | 15.75 | 63 | 1 | 1 | 4099-Other high pressure turbine problems | D1-Forced - Immediate | 100-Fossil-Steam
4099 | Other high pressure turbine problems | Steam Turbine | High Pressure Turbine | D1 | Forced - Immediate | 2014 | Coal | CC | 100 | Fossil-Steam | WECC | Off-Peak | 18.1333 | 17 | 1 | 1 | 4099-Other high pressure turbine problems | D1-Forced - Immediate | 100-Fossil-Steam
4099 | Other high pressure turbine problems | Steam Turbine | High Pressure Turbine | D1 | Forced - Immediate | 2014 | Coal | CC | 100 | Fossil-Steam | WECC | Off-Peak | 18.6 | 18 | 1 | 1 | 4099-Other high pressure turbine problems | D1-Forced - Immediate | 100-Fossil-Steam
4099 | Other high pressure turbine problems | Steam Turbine | High Pressure Turbine | D1 | Forced - Immediate | 2014 | Coal | CC | 100 | Fossil-Steam | WECC | Off-Peak | 20 | 20 | 2 | 9 | 4099-Other high pressure turbine problems | D1-Forced - Immediate | 100-Fossil-Steam
4099 | Other high pressure turbine problems | Steam Turbine | High Pressure Turbine | D1 | Forced - Immediate | 2014 | Coal | CC | 100 | Fossil-Steam | WECC | Off-Peak | 21.6 | 24 | 1 | 1 | 4099-Other high pressure turbine problems | D1-Forced - Immediate | 100-Fossil-Steam
4099 | Other high pressure turbine problems | Steam Turbine | High Pressure Turbine | D1 | Forced - Immediate | 2014 | Coal | CC | 100 | Fossil-Steam | WECC | Off-Peak | 21.7 | 14 | 1 | 1 | 4099-Other high pressure turbine problems | D1-Forced - Immediate | 100-Fossil-Steam
4099 | Other high pressure turbine problems | Steam Turbine | High Pressure Turbine | D1 | Forced - Immediate | 2014 | Coal | CC | 100 | Fossil-Steam | WECC | Off-Peak | 22.4 | 12 | 1 | 1 | 4099-Other high pressure turbine problems | D1-Forced - Immediate | 100-Fossil-Steam
4099 | Other high pressure turbine problems | Steam Turbine | High Pressure Turbine | D1 | Forced - Immediate | 2014 | Coal | CC | 100 | Fossil-Steam | WECC | Off-Peak | 22.9667 | 26 | 1 | 1 | 4099-Other high pressure turbine problems | D1-Forced - Immediate | 100-Fossil-Steam
4099 | Other high pressure turbine problems | Steam Turbine | High Pressure Turbine | D1 | Forced - Immediate | 2014 | Coal | CC | 100 | Fossil-Steam | WECC | Off-Peak | 23.25 | 31 | 1 | 1 | 4099-Other high pressure turbine problems | D1-Forced - Immediate | 100-Fossil-Steam
4099 | Other high pressure turbine problems | Steam Turbine | High Pressure Turbine | D1 | Forced - Immediate | 2014 | Coal | CC | 100 | Fossil-Steam | WECC | Off-Peak | 24.05 | 13 | 1 | 1 | 4099-Other high pressure turbine problems | D1-Forced - Immediate | 100-Fossil-Steam
4099 | Other high pressure turbine problems | Steam Turbine | High Pressure Turbine | D1 | Forced - Immediate | 2014 | Coal | CC | 100 | Fossil-Steam | WECC | Off-Peak | 24.3 | 27 | 1 | 1 | 4099-Other high pressure turbine problems | D1-Forced - Immediate | 100-Fossil-Steam
4099 | Other high pressure turbine problems | Steam Turbine | High Pressure Turbine | D1 | Forced - Immediate | 2014 | Coal | CC | 100 | Fossil-Steam | WECC | Off-Peak | 28 | 28 | 2 | 4 | 4099-Other high pressure turbine problems | D1-Forced - Immediate | 100-Fossil-Steam
4099 | Other high pressure turbine problems | Steam Turbine | High Pressure Turbine | D1 | Forced - Immediate | 2014 | Coal | CC | 100 | Fossil-Steam | WECC | Off-Peak | 28.3333 | 34 | 1 | 1 | 4099-Other high pressure turbine problems | D1-Forced - Immediate | 100-Fossil-Steam
4099 | Other high pressure turbine problems | Steam Turbine | High Pressure Turbine | D1 | Forced - Immediate | 2014 | Coal | CC | 100 | Fossil-Steam | WECC | Off-Peak | 28.8167 | 19 | 1 | 1 | 4099-Other high pressure turbine problems | D1-Forced - Immediate | 100-Fossil-Steam
4099 | Other high pressure turbine problems | Steam Turbine | High Pressure Turbine | D1 | Forced - Immediate | 2014 | Coal | CC | 100 | Fossil-Steam | WECC | Off-Peak | 29.5 | 59 | 1 | 1 | 4099-Other high pressure turbine problems | D1-Forced - Immediate | 100-Fossil-Steam
4099 | Other high pressure turbine problems | Steam Turbine | High Pressure Turbine | D1 | Forced - Immediate | 2014 | Coal | CC | 100 | Fossil-Steam | WECC | Off-Peak | 32.8 | 12 | 1 | 1 | 4099-Other high pressure turbine problems | D1-Forced - Immediate | 100-Fossil-Steam
4099 | Other high pressure turbine problems | Steam Turbine | High Pressure Turbine | D1 | Forced - Immediate | 2014 | Coal | CC | 100 | Fossil-Steam | WECC | Off-Peak | 34 | 17 | 1 | 3 | 4099-Other high pressure turbine problems | D1-Forced - Immediate | 100-Fossil-Steam
4099 | Other high pressure turbine problems | Steam Turbine | High Pressure Turbine | D1 | Forced - Immediate | 2014 | Coal | CC | 100 | Fossil-Steam | WECC | Off-Peak | 35 | 7 | 1 | 1 | 4099-Other high pressure turbine problems | D1-Forced - Immediate | 100-Fossil-Steam
4099 | Other high pressure turbine problems | Steam Turbine | High Pressure Turbine | D1 | Forced - Immediate | 2014 | Coal | CC | 100 | Fossil-Steam | WECC | Off-Peak | 35.7 | 42 | 1 | 1 | 4099-Other high pressure turbine problems | D1-Forced - Immediate | 100-Fossil-Steam
4099 | Other high pressure turbine problems | Steam Turbine | High Pressure Turbine | D1 | Forced - Immediate | 2014 | Coal | CC | 100 | Fossil-Steam | WECC | Off-Peak | 36 | 18 | 1 | 3 | 4099-Other high pressure turbine problems | D1-Forced - Immediate | 100-Fossil-Steam
4099 | Other high pressure turbine problems | Steam Turbine | High Pressure Turbine | D1 | Forced - Immediate | 2014 | Coal | CC | 100 | Fossil-Steam | WECC | Off-Peak | 36 | 40 | 1 | 1 | 4099-Other high pressure turbine problems | D1-Forced - Immediate | 100-Fossil-Steam
4099 | Other high pressure turbine problems | Steam Turbine | High Pressure Turbine | D1 | Forced - Immediate | 2014 | Coal | CC | 100 | Fossil-Steam | WECC | Off-Peak | 36.85 | 67 | 1 | 1 | 4099-Other high pressure turbine problems | D1-Forced - Immediate | 100-Fossil-Steam
4099 | Other high pressure turbine problems | Steam Turbine | High Pressure Turbine | D1 | Forced - Immediate | 2014 | Coal | CC | 100 | Fossil-Steam | WECC | Off-Peak | 38.1333 | 88 | 1 | 1 | 4099-Other high pressure turbine problems | D1-Forced - Immediate | 100-Fossil-Steam
4099 | Other high pressure turbine problems | Steam Turbine | High Pressure Turbine | D1 | Forced - Immediate | 2014 | Coal | CC | 100 | Fossil-Steam | WECC | Off-Peak | 39.6 | 36 | 1 | 1 | 4099-Other high pressure turbine problems | D1-Forced - Immediate | 100-Fossil-Steam
4099 | Other high pressure turbine problems | Steam Turbine | High Pressure Turbine | D1 | Forced - Immediate | 2014 | Coal | CC | 100 | Fossil-Steam | WECC | Off-Peak | 40.8333 | 50 | 1 | 1 | 4099-Other high pressure turbine problems | D1-Forced - Immediate | 100-Fossil-Steam
4099 | Other high pressure turbine problems | Steam Turbine | High Pressure Turbine | D1 | Forced - Immediate | 2014 | Coal | CC | 100 | Fossil-Steam | WECC | Off-Peak | 42 | 12 | 1 | 1 | 4099-Other high pressure turbine problems | D1-Forced - Immediate | 100-Fossil-Steam
4099 | Other high pressure turbine problems | Steam Turbine | High Pressure Turbine | D1 | Forced - Immediate | 2014 | Coal | CC | 100 | Fossil-Steam | WECC | Off-Peak | 45.05 | 17 | 1 | 1 | 4099-Other high pressure turbine problems | D1-Forced - Immediate | 100-Fossil-Steam
4099 | Other high pressure turbine problems | Steam Turbine | High Pressure Turbine | D1 | Forced - Immediate | 2014 | Coal | CC | 100 | Fossil-Steam | WECC | Off-Peak | 52 | 13 | 1 | 1 | 4099-Other high pressure turbine problems | D1-Forced - Immediate | 100-Fossil-Steam
4099 | Other high pressure turbine problems | Steam Turbine | High Pressure Turbine | D1 | Forced - Immediate | 2014 | Coal | CC | 100 | Fossil-Steam | WECC | Off-Peak | 63 | 63 | 1 | 1 | 4099-Other high pressure turbine problems | D1-Forced - Immediate | 100-Fossil-Steam
4099 | Other high pressure turbine problems | Steam Turbine | High Pressure Turbine | D1 | Forced - Immediate | 2014 | Coal | CC | 100 | Fossil-Steam | WECC | Off-Peak | 64 | 8 | 1 | 1 | 4099-Other high pressure turbine problems | D1-Forced - Immediate | 100-Fossil-Steam
4099 | Other high pressure turbine problems | Steam Turbine | High Pressure Turbine | D1 | Forced - Immediate | 2014 | Coal | CC | 100 | Fossil-Steam | WECC | Off-Peak | 79 | 20 | 1 | 1 | 4099-Other high pressure turbine problems | D1-Forced - Immediate | 100-Fossil-Steam
4099 | Other high pressure turbine problems | Steam Turbine | High Pressure Turbine | D1 | Forced - Immediate | 2014 | Coal | CC | 100 | Fossil-Steam | WECC | Off-Peak | 85.25 | 11 | 1 | 1 | 4099-Other high pressure turbine problems | D1-Forced - Immediate | 100-Fossil-Steam
4099 | Other high pressure turbine problems | Steam Turbine | High Pressure Turbine | D1 | Forced - Immediate | 2014 | Coal | CC | 100 | Fossil-Steam | WECC | Off-Peak | 88.9333 | 23 | 1 | 1 | 4099-Other high pressure turbine problems | D1-Forced - Immediate | 100-Fossil-Steam
4099 | Other high pressure turbine problems | Steam Turbine | High Pressure Turbine | D1 | Forced - Immediate | 2014 | Coal | CC | 100 | Fossil-Steam | WECC | Off-Peak | 117 | 26 | 1 | 1 | 4099-Other high pressure turbine problems | D1-Forced - Immediate | 100-Fossil-Steam
4099 | Other high pressure turbine problems | Steam Turbine | High Pressure Turbine | D1 | Forced - Immediate | 2014 | Coal | CC | 100 | Fossil-Steam | WECC | Off-Peak | 133.5 | 15 | 1 | 1 | 4099-Other high pressure turbine problems | D1-Forced - Immediate | 100-Fossil-Steam
4099 | Other high pressure turbine problems | Steam Turbine | High Pressure Turbine | D1 | Forced - Immediate | 2014 | Coal | CC | 100 | Fossil-Steam | WECC | Off-Peak | 154 | 11 | 1 | 1 | 4099-Other high pressure turbine problems | D1-Forced - Immediate | 100-Fossil-Steam
4099 | Other high pressure turbine problems | Steam Turbine | High Pressure Turbine | D1 | Forced - Immediate | 2014 | Coal | CC | 100 | Fossil-Steam | WECC | Off-Peak | 160 | 20 | 1 | 1 | 4099-Other high pressure turbine problems | D1-Forced - Immediate | 100-Fossil-Steam
4099 | Other high pressure turbine problems | Steam Turbine | High Pressure Turbine | D1 | Forced - Immediate | 2014 | Coal | CC | 100 | Fossil-Steam | WECC | Off-Peak | 178.5 | 17 | 1 | 1 | 4099-Other high pressure turbine problems | D1-Forced - Immediate | 100-Fossil-Steam
4099 | Other high pressure turbine problems | Steam Turbine | High Pressure Turbine | D1 | Forced - Immediate | 2014 | Coal | CC | 100 | Fossil-Steam | WECC | Off-Peak | 273.7 | 34 | 1 | 1 | 4099-Other high pressure turbine problems | D1-Forced - Immediate | 100-Fossil-Steam
4099 | Other high pressure turbine problems | Steam Turbine | High Pressure Turbine | D1 | Forced - Immediate | 2014 | Coal | CC | 100 | Fossil-Steam | WECC | Off-Peak | 399.4666 | 28 | 1 | 1 | 4099-Other high pressure turbine problems | D1-Forced - Immediate | 100-Fossil-Steam
4099 | Other high pressure turbine problems | Steam Turbine | High Pressure Turbine | D1 | Forced - Immediate | 2014 | Coal | CC | 100 | Fossil-Steam | RFC | Off-Peak | 745.5 | 21 | 1 | 1 | 4099-Other high pressure turbine problems | D1-Forced - Immediate | 100-Fossil-Steam
4099 | Other high pressure turbine problems | Steam Turbine | High Pressure Turbine | D1 | Forced - Immediate | 2014 | Coal | CC | 100 | Fossil-Steam | WECC | Off-Peak | 1468.25 | 35 | 1 | 1 | 4099-Other high pressure turbine problems | D1-Forced - Immediate | 100-Fossil-Steam
4099 | Other high pressure turbine problems | Steam Turbine | High Pressure Turbine | D1 | Forced - Immediate | 2014 | Coal | CC | 100 | Fossil-Steam | RFC | Off-Peak | 4552 | 16 | 1 | 1 | 4099-Other high pressure turbine problems | D1-Forced - Immediate | 100-Fossil-Steam
4099 | Other high pressure turbine problems | Steam Turbine | High Pressure Turbine | D1 | Forced - Immediate | 2014 | Coal | CC | 100 | Fossil-Steam | WECC | Summer | 1.3333 | 40 | 1 | 1 | 4099-Other high pressure turbine problems | D1-Forced - Immediate | 100-Fossil-Steam
4099 | Other high pressure turbine problems | Steam Turbine | High Pressure Turbine | D1 | Forced - Immediate | 2014 | Coal | CC | 100 | Fossil-Steam | WECC | Summer | 2.5 | 75 | 1 | 1 | 4099-Other high pressure turbine problems | D1-Forced - Immediate | 100-Fossil-Steam
4099 | Other high pressure turbine problems | Steam Turbine | High Pressure Turbine | D1 | Forced - Immediate | 2014 | Coal | CC | 100 | Fossil-Steam | WECC | Summer | 3 | 3 | 1 | 1 | 4099-Other high pressure turbine problems | D1-Forced - Immediate | 100-Fossil-Steam
4099 | Other high pressure turbine problems | Steam Turbine | High Pressure Turbine | D1 | Forced - Immediate | 2014 | Coal | CC | 100 | Fossil-Steam | WECC | Summer | 3 | 60 | 1 | 1 | 4099-Other high pressure turbine problems | D1-Forced - Immediate | 100-Fossil-Steam
4099 | Other high pressure turbine problems | Steam Turbine | High Pressure Turbine | D1 | Forced - Immediate | 2014 | Coal | CC | 100 | Fossil-Steam | WECC | Summer | 6 | 3 | 1 | 1 | 4099-Other high pressure turbine problems | D1-Forced - Immediate | 100-Fossil-Steam
4099 | Other high pressure turbine problems | Steam Turbine | High Pressure Turbine | D1 | Forced - Immediate | 2014 | Coal | CC | 100 | Fossil-Steam | WECC | Summer | 7.6 | 6 | 1 | 1 | 4099-Other high pressure turbine problems | D1-Forced - Immediate | 100-Fossil-Steam
4099 | Other high pressure turbine problems | Steam Turbine | High Pressure Turbine | D1 | Forced - Immediate | 2014 | Coal | CC | 100 | Fossil-Steam | WECC | Summer | 8.1 | 81 | 1 | 1 | 4099-Other high pressure turbine problems | D1-Forced - Immediate | 100-Fossil-Steam
4099 | Other high pressure turbine problems | Steam Turbine | High Pressure Turbine | D1 | Forced - Immediate | 2014 | Coal | CC | 100 | Fossil-Steam | WECC | Summer | 10 | 10 | 2 | 2 | 4099-Other high pressure turbine problems | D1-Forced - Immediate | 100-Fossil-Steam
4099 | Other high pressure turbine problems | Steam Turbine | High Pressure Turbine | D1 | Forced - Immediate | 2014 | Coal | CC | 100 | Fossil-Steam | WECC | Summer | 11.3 | 113 | 1 | 1 | 4099-Other high pressure turbine problems | D1-Forced - Immediate | 100-Fossil-Steam
4099 | Other high pressure turbine problems | Steam Turbine | High Pressure Turbine | D1 | Forced - Immediate | 2014 | Coal | CC | 100 | Fossil-Steam | WECC | Summer | 11.9 | 17 | 1 | 1 | 4099-Other high pressure turbine problems | D1-Forced - Immediate | 100-Fossil-Steam
4099 | Other high pressure turbine problems | Steam Turbine | High Pressure Turbine | D1 | Forced - Immediate | 2014 | Coal | CC | 100 | Fossil-Steam | WECC | Summer | 14.3333 | 20 | 1 | 1 | 4099-Other high pressure turbine problems | D1-Forced - Immediate | 100-Fossil-Steam
4099 | Other high pressure turbine problems | Steam Turbine | High Pressure Turbine | D1 | Forced - Immediate | 2014 | Coal | CC | 100 | Fossil-Steam | WECC | Summer | 15.3 | 17 | 1 | 1 | 4099-Other high pressure turbine problems | D1-Forced - Immediate | 100-Fossil-Steam
4099 | Other high pressure turbine problems | Steam Turbine | High Pressure Turbine | D1 | Forced - Immediate | 2014 | Coal | CC | 100 | Fossil-Steam | WECC | Summer | 17.15 | 21 | 1 | 1 | 4099-Other high pressure turbine problems | D1-Forced - Immediate | 100-Fossil-Steam
4099 | Other high pressure turbine problems | Steam Turbine | High Pressure Turbine | D1 | Forced - Immediate | 2014 | Coal | CC | 100 | Fossil-Steam | WECC | Summer | 17.5 | 6 | 1 | 1 | 4099-Other high pressure turbine problems | D1-Forced - Immediate | 100-Fossil-Steam
4099 | Other high pressure turbine problems | Steam Turbine | High Pressure Turbine | D1 | Forced - Immediate | 2014 | Coal | CC | 100 | Fossil-Steam | MRO | Summer | 18.5 | 5 | 1 | 1 | 4099-Other high pressure turbine problems | D1-Forced - Immediate | 100-Fossil-Steam
4099 | Other high pressure turbine problems | Steam Turbine | High Pressure Turbine | D1 | Forced - Immediate | 2014 | Coal | CC | 100 | Fossil-Steam | WECC | Summer | 19 | 19 | 2 | 3 | 4099-Other high pressure turbine problems | D1-Forced - Immediate | 100-Fossil-Steam
4099 | Other high pressure turbine problems | Steam Turbine | High Pressure Turbine | D1 | Forced - Immediate | 2014 | Coal | CC | 100 | Fossil-Steam | WECC | Summer | 20 | 15 | 1 | 1 | 4099-Other high pressure turbine problems | D1-Forced - Immediate | 100-Fossil-Steam
4099 | Other high pressure turbine problems | Steam Turbine | High Pressure Turbine | D1 | Forced - Immediate | 2014 | Coal | CC | 100 | Fossil-Steam | WECC | Summer | 20.4167 | 35 | 1 | 1 | 4099-Other high pressure turbine problems | D1-Forced - Immediate | 100-Fossil-Steam
4099 | Other high pressure turbine problems | Steam Turbine | High Pressure Turbine | D1 | Forced - Immediate | 2014 | Coal | CC | 100 | Fossil-Steam | WECC | Summer | 23 | 23 | 2 | 8 | 4099-Other high pressure turbine problems | D1-Forced - Immediate | 100-Fossil-Steam
4099 | Other high pressure turbine problems | Steam Turbine | High Pressure Turbine | D1 | Forced - Immediate | 2014 | Coal | CC | 100 | Fossil-Steam | WECC | Summer | 23.8333 | 26 | 1 | 1 | 4099-Other high pressure turbine problems | D1-Forced - Immediate | 100-Fossil-Steam
4099 | Other high pressure turbine problems | Steam Turbine | High Pressure Turbine | D1 | Forced - Immediate | 2014 | Coal | CC | 100 | Fossil-Steam | WECC | Summer | 25 | 25 | 2 | 7 | 4099-Other high pressure turbine problems | D1-Forced - Immediate | 100-Fossil-Steam
4099 | Other high pressure turbine problems | Steam Turbine | High Pressure Turbine | D1 | Forced - Immediate | 2014 | Coal | CC | 100 | Fossil-Steam | WECC | Summer | 25.8333 | 31 | 1 | 1 | 4099-Other high pressure turbine problems | D1-Forced - Immediate | 100-Fossil-Steam
4099 | Other high pressure turbine problems | Steam Turbine | High Pressure Turbine | D1 | Forced - Immediate | 2014 | Coal | CC | 100 | Fossil-Steam | WECC | Summer | 25.9 | 42 | 1 | 1 | 4099-Other high pressure turbine problems | D1-Forced - Immediate | 100-Fossil-Steam
4099 | Other high pressure turbine problems | Steam Turbine | High Pressure Turbine | D1 | Forced - Immediate | 2014 | Coal | CC | 100 | Fossil-Steam | WECC | Summer | 27 | 27 | 2 | 13 | 4099-Other high pressure turbine problems | D1-Forced - Immediate | 100-Fossil-Steam
4099 | Other high pressure turbine problems | Steam Turbine | High Pressure Turbine | D1 | Forced - Immediate | 2014 | Coal | CC | 100 | Fossil-Steam | WECC | Summer | 27.7333 | 52 | 1 | 1 | 4099-Other high pressure turbine problems | D1-Forced - Immediate | 100-Fossil-Steam
4099 | Other high pressure turbine problems | Steam Turbine | High Pressure Turbine | D1 | Forced - Immediate | 2014 | Coal | CC | 100 | Fossil-Steam | WECC | Summer | 29 | 29 | 2 | 9 | 4099-Other high pressure turbine problems | D1-Forced - Immediate | 100-Fossil-Steam
4099 | Other high pressure turbine problems | Steam Turbine | High Pressure Turbine | D1 | Forced - Immediate | 2014 | Coal | CC | 100 | Fossil-Steam | WECC | Summer | 30 | 30 | 2 | 5 | 4099-Other high pressure turbine problems | D1-Forced - Immediate | 100-Fossil-Steam
4099 | Other high pressure turbine problems | Steam Turbine | High Pressure Turbine | D1 | Forced - Immediate | 2014 | Coal | CC | 100 | Fossil-Steam | WECC | Summer | 30.25 | 33 | 1 | 1 | 4099-Other high pressure turbine problems | D1-Forced - Immediate | 100-Fossil-Steam
4099 | Other high pressure turbine problems | Steam Turbine | High Pressure Turbine | D1 | Forced - Immediate | 2014 | Coal | CC | 100 | Fossil-Steam | WECC | Summer | 30.8333 | 74 | 1 | 1 | 4099-Other high pressure turbine problems | D1-Forced - Immediate | 100-Fossil-Steam
4099 | Other high pressure turbine problems | Steam Turbine | High Pressure Turbine | D1 | Forced - Immediate | 2014 | Coal | CC | 100 | Fossil-Steam | WECC | Summer | 32.2667 | 16 | 1 | 1 | 4099-Other high pressure turbine problems | D1-Forced - Immediate | 100-Fossil-Steam
4099 | Other high pressure turbine problems | Steam Turbine | High Pressure Turbine | D1 | Forced - Immediate | 2014 | Coal | CC | 100 | Fossil-Steam | WECC | Summer | 32.4 | 108 | 1 | 1 | 4099-Other high pressure turbine problems | D1-Forced - Immediate | 100-Fossil-Steam
4099 | Other high pressure turbine problems | Steam Turbine | High Pressure Turbine | D1 | Forced - Immediate | 2014 | Coal | CC | 100 | Fossil-Steam | WECC | Summer | 33 | 44 | 1 | 1 | 4099-Other high pressure turbine problems | D1-Forced - Immediate | 100-Fossil-Steam
4099 | Other high pressure turbine problems | Steam Turbine | High Pressure Turbine | D1 | Forced - Immediate | 2014 | Coal | CC | 100 | Fossil-Steam | WECC | Summer | 33.25 | 57 | 1 | 1 | 4099-Other high pressure turbine problems | D1-Forced - Immediate | 100-Fossil-Steam
4099 | Other high pressure turbine problems | Steam Turbine | High Pressure Turbine | D1 | Forced - Immediate | 2014 | Coal | CC | 100 | Fossil-Steam | WECC | Summer | 33.3333 | 40 | 1 | 1 | 4099-Other high pressure turbine problems | D1-Forced - Immediate | 100-Fossil-Steam
4099 | Other high pressure turbine problems | Steam Turbine | High Pressure Turbine | D1 | Forced - Immediate | 2014 | Coal | CC | 100 | Fossil-Steam | WECC | Summer | 33.6 | 42 | 1 | 1 | 4099-Other high pressure turbine problems | D1-Forced - Immediate | 100-Fossil-Steam
4099 | Other high pressure turbine problems | Steam Turbine | High Pressure Turbine | D1 | Forced - Immediate | 2014 | Coal | CC | 100 | Fossil-Steam | WECC | Summer | 33.6833 | 43 | 1 | 1 | 4099-Other high pressure turbine problems | D1-Forced - Immediate | 100-Fossil-Steam
4099 | Other high pressure turbine problems | Steam Turbine | High Pressure Turbine | D1 | Forced - Immediate | 2014 | Coal | CC | 100 | Fossil-Steam | WECC | Summer | 34.6666 | 65 | 1 | 1 | 4099-Other high pressure turbine problems | D1-Forced - Immediate | 100-Fossil-Steam
4099 | Other high pressure turbine problems | Steam Turbine | High Pressure Turbine | D1 | Forced - Immediate | 2014 | Coal | CC | 100 | Fossil-Steam | WECC | Summer | 37 | 37 | 1 | 2 | 4099-Other high pressure turbine problems | D1-Forced - Immediate | 100-Fossil-Steam
4099 | Other high pressure turbine problems | Steam Turbine | High Pressure Turbine | D1 | Forced - Immediate | 2014 | Coal | CC | 100 | Fossil-Steam | WECC | Summer | 39 | 13 | 1 | 1 | 4099-Other high pressure turbine problems | D1-Forced - Immediate | 100-Fossil-Steam
4099 | Other high pressure turbine problems | Steam Turbine | High Pressure Turbine | D1 | Forced - Immediate | 2014 | Coal | CC | 100 | Fossil-Steam | WECC | Summer | 40 | 5 | 1 | 1 | 4099-Other high pressure turbine problems | D1-Forced - Immediate | 100-Fossil-Steam
4099 | Other high pressure turbine problems | Steam Turbine | High Pressure Turbine | D1 | Forced - Immediate | 2014 | Coal | CC | 100 | Fossil-Steam | WECC | Summer | 42 | 14 | 2 | 2 | 4099-Other high pressure turbine problems | D1-Forced - Immediate | 100-Fossil-Steam
4099 | Other high pressure turbine problems | Steam Turbine | High Pressure Turbine | D1 | Forced - Immediate | 2014 | Coal | CC | 100 | Fossil-Steam | WECC | Summer | 42 | 21 | 2 | 5 | 4099-Other high pressure turbine problems | D1-Forced - Immediate | 100-Fossil-Steam
4099 | Other high pressure turbine problems | Steam Turbine | High Pressure Turbine | D1 | Forced - Immediate | 2014 | Coal | CC | 100 | Fossil-Steam | WECC | Summer | 42.1667 | 22 | 1 | 1 | 4099-Other high pressure turbine problems | D1-Forced - Immediate | 100-Fossil-Steam
4099 | Other high pressure turbine problems | Steam Turbine | High Pressure Turbine | D1 | Forced - Immediate | 2014 | Coal | CC | 100 | Fossil-Steam | WECC | Summer | 45.8 | 4 | 1 | 1 | 4099-Other high pressure turbine problems | D1-Forced - Immediate | 100-Fossil-Steam
4099 | Other high pressure turbine problems | Steam Turbine | High Pressure Turbine | D1 | Forced - Immediate | 2014 | Coal | CC | 100 | Fossil-Steam | WECC | Summer | 46.8 | 26 | 1 | 1 | 4099-Other high pressure turbine problems | D1-Forced - Immediate | 100-Fossil-Steam
4099 | Other high pressure turbine problems | Steam Turbine | High Pressure Turbine | D1 | Forced - Immediate | 2014 | Coal | CC | 100 | Fossil-Steam | WECC | Summer | 48 | 24 | 1 | 1 | 4099-Other high pressure turbine problems | D1-Forced - Immediate | 100-Fossil-Steam
4099 | Other high pressure turbine problems | Steam Turbine | High Pressure Turbine | D1 | Forced - Immediate | 2014 | Coal | CC | 100 | Fossil-Steam | WECC | Summer | 48 | 48 | 2 | 2 | 4099-Other high pressure turbine problems | D1-Forced - Immediate | 100-Fossil-Steam
4099 | Other high pressure turbine problems | Steam Turbine | High Pressure Turbine | D1 | Forced - Immediate | 2014 | Coal | CC | 100 | Fossil-Steam | WECC | Summer | 52.25 | 57 | 1 | 1 | 4099-Other high pressure turbine problems | D1-Forced - Immediate | 100-Fossil-Steam
4099 | Other high pressure turbine problems | Steam Turbine | High Pressure Turbine | D1 | Forced - Immediate | 2014 | Coal | CC | 100 | Fossil-Steam | WECC | Summer | 57.75 | 21 | 1 | 1 | 4099-Other high pressure turbine problems | D1-Forced - Immediate | 100-Fossil-Steam
4099 | Other high pressure turbine problems | Steam Turbine | High Pressure Turbine | D1 | Forced - Immediate | 2014 | Coal | CC | 100 | Fossil-Steam | WECC | Summer | 58 | 29 | 1 | 1 | 4099-Other high pressure turbine problems | D1-Forced - Immediate | 100-Fossil-Steam
4099 | Other high pressure turbine problems | Steam Turbine | High Pressure Turbine | D1 | Forced - Immediate | 2014 | Coal | CC | 100 | Fossil-Steam | WECC | Summer | 59.8 | 69 | 1 | 1 | 4099-Other high pressure turbine problems | D1-Forced - Immediate | 100-Fossil-Steam
4099 | Other high pressure turbine problems | Steam Turbine | High Pressure Turbine | D1 | Forced - Immediate | 2014 | Coal | CC | 100 | Fossil-Steam | WECC | Summer | 59.85 | 19 | 1 | 1 | 4099-Other high pressure turbine problems | D1-Forced - Immediate | 100-Fossil-Steam
4099 | Other high pressure turbine problems | Steam Turbine | High Pressure Turbine | D1 | Forced - Immediate | 2014 | Coal | CC | 100 | Fossil-Steam | WECC | Summer | 60 | 20 | 2 | 3 | 4099-Other high pressure turbine problems | D1-Forced - Immediate | 100-Fossil-Steam
4099 | Other high pressure turbine problems | Steam Turbine | High Pressure Turbine | D1 | Forced - Immediate | 2014 | Coal | CC | 100 | Fossil-Steam | WECC | Summer | 60 | 30 | 1 | 3 | 4099-Other high pressure turbine problems | D1-Forced - Immediate | 100-Fossil-Steam
4099 | Other high pressure turbine problems | Steam Turbine | High Pressure Turbine | D1 | Forced - Immediate | 2014 | Coal | CC | 100 | Fossil-Steam | WECC | Summer | 62 | 31 | 1 | 2 | 4099-Other high pressure turbine problems | D1-Forced - Immediate | 100-Fossil-Steam
4099 | Other high pressure turbine problems | Steam Turbine | High Pressure Turbine | D1 | Forced - Immediate | 2014 | Coal | CC | 100 | Fossil-Steam | WECC | Summer | 66 | 33 | 1 | 1 | 4099-Other high pressure turbine problems | D1-Forced - Immediate | 100-Fossil-Steam
4099 | Other high pressure turbine problems | Steam Turbine | High Pressure Turbine | D1 | Forced - Immediate | 2014 | Coal | CC | 100 | Fossil-Steam | WECC | Summer | 66.85 | 21 | 1 | 1 | 4099-Other high pressure turbine problems | D1-Forced - Immediate | 100-Fossil-Steam
4099 | Other high pressure turbine problems | Steam Turbine | High Pressure Turbine | D1 | Forced - Immediate | 2014 | Coal | CC | 100 | Fossil-Steam | WECC | Summer | 67 | 15 | 1 | 1 | 4099-Other high pressure turbine problems | D1-Forced - Immediate | 100-Fossil-Steam
4099 | Other high pressure turbine problems | Steam Turbine | High Pressure Turbine | D1 | Forced - Immediate | 2014 | Coal | CC | 100 | Fossil-Steam | WECC | Summer | 68 | 17 | 1 | 1 | 4099-Other high pressure turbine problems | D1-Forced - Immediate | 100-Fossil-Steam
4099 | Other high pressure turbine problems | Steam Turbine | High Pressure Turbine | D1 | Forced - Immediate | 2014 | Coal | CC | 100 | Fossil-Steam | WECC | Summer | 68.5833 | 5 | 1 | 1 | 4099-Other high pressure turbine problems | D1-Forced - Immediate | 100-Fossil-Steam
4099 | Other high pressure turbine problems | Steam Turbine | High Pressure Turbine | D1 | Forced - Immediate | 2014 | Coal | CC | 100 | Fossil-Steam | WECC | Summer | 75 | 25 | 1 | 3 | 4099-Other high pressure turbine problems | D1-Forced - Immediate | 100-Fossil-Steam
4099 | Other high pressure turbine problems | Steam Turbine | High Pressure Turbine | D1 | Forced - Immediate | 2014 | Coal | CC | 100 | Fossil-Steam | WECC | Summer | 78.2 | 23 | 1 | 1 | 4099-Other high pressure turbine problems | D1-Forced - Immediate | 100-Fossil-Steam
4099 | Other high pressure turbine problems | Steam Turbine | High Pressure Turbine | D1 | Forced - Immediate | 2014 | Coal | CC | 100 | Fossil-Steam | WECC | Summer | 81.65 | 23 | 1 | 1 | 4099-Other high pressure turbine problems | D1-Forced - Immediate | 100-Fossil-Steam
4099 | Other high pressure turbine problems | Steam Turbine | High Pressure Turbine | D1 | Forced - Immediate | 2014 | Coal | CC | 100 | Fossil-Steam | WECC | Summer | 84.8 | 16 | 1 | 1 | 4099-Other high pressure turbine problems | D1-Forced - Immediate | 100-Fossil-Steam
4099 | Other high pressure turbine problems | Steam Turbine | High Pressure Turbine | D1 | Forced - Immediate | 2014 | Coal | CC | 100 | Fossil-Steam | WECC | Summer | 97.1667 | 22 | 1 | 1 | 4099-Other high pressure turbine problems | D1-Forced - Immediate | 100-Fossil-Steam
4099 | Other high pressure turbine problems | Steam Turbine | High Pressure Turbine | D1 | Forced - Immediate | 2014 | Coal | CC | 100 | Fossil-Steam | WECC | Summer | 100 | 10 | 1 | 1 | 4099-Other high pressure turbine problems | D1-Forced - Immediate | 100-Fossil-Steam
4099 | Other high pressure turbine problems | Steam Turbine | High Pressure Turbine | D1 | Forced - Immediate | 2014 | Coal | CC | 100 | Fossil-Steam | WECC | Summer | 108 | 24 | 1 | 1 | 4099-Other high pressure turbine problems | D1-Forced - Immediate | 100-Fossil-Steam
4099 | Other high pressure turbine problems | Steam Turbine | High Pressure Turbine | D1 | Forced - Immediate | 2014 | Coal | CC | 100 | Fossil-Steam | WECC | Summer | 110.4 | 24 | 1 | 1 | 4099-Other high pressure turbine problems | D1-Forced - Immediate | 100-Fossil-Steam
4099 | Other high pressure turbine problems | Steam Turbine | High Pressure Turbine | D1 | Forced - Immediate | 2014 | Coal | CC | 100 | Fossil-Steam | WECC | Summer | 112.8 | 12 | 1 | 1 | 4099-Other high pressure turbine problems | D1-Forced - Immediate | 100-Fossil-Steam
4099 | Other high pressure turbine problems | Steam Turbine | High Pressure Turbine | D1 | Forced - Immediate | 2014 | Coal | CC | 100 | Fossil-Steam | WECC | Summer | 119 | 17 | 1 | 1 | 4099-Other high pressure turbine problems | D1-Forced - Immediate | 100-Fossil-Steam
4099 | Other high pressure turbine problems | Steam Turbine | High Pressure Turbine | D1 | Forced - Immediate | 2014 | Coal | CC | 100 | Fossil-Steam | WECC | Summer | 123.3 | 18 | 1 | 1 | 4099-Other high pressure turbine problems | D1-Forced - Immediate | 100-Fossil-Steam
4099 | Other high pressure turbine problems | Steam Turbine | High Pressure Turbine | D1 | Forced - Immediate | 2014 | Coal | CC | 100 | Fossil-Steam | WECC | Summer | 124.95 | 21 | 1 | 1 | 4099-Other high pressure turbine problems | D1-Forced - Immediate | 100-Fossil-Steam
4099 | Other high pressure turbine problems | Steam Turbine | High Pressure Turbine | D1 | Forced - Immediate | 2014 | Coal | CC | 100 | Fossil-Steam | WECC | Summer | 126.5833 | 31 | 1 | 1 | 4099-Other high pressure turbine problems | D1-Forced - Immediate | 100-Fossil-Steam
4099 | Other high pressure turbine problems | Steam Turbine | High Pressure Turbine | D1 | Forced - Immediate | 2014 | Coal | CC | 100 | Fossil-Steam | WECC | Summer | 132 | 22 | 1 | 1 | 4099-Other high pressure turbine problems | D1-Forced - Immediate | 100-Fossil-Steam
4099 | Other high pressure turbine problems | Steam Turbine | High Pressure Turbine | D1 | Forced - Immediate | 2014 | Coal | CC | 100 | Fossil-Steam | WECC | Summer | 147.3333 | 17 | 1 | 1 | 4099-Other high pressure turbine problems | D1-Forced - Immediate | 100-Fossil-Steam
4099 | Other high pressure turbine problems | Steam Turbine | High Pressure Turbine | D1 | Forced - Immediate | 2014 | Coal | CC | 100 | Fossil-Steam | WECC | Summer | 148.8333 | 19 | 1 | 1 | 4099-Other high pressure turbine problems | D1-Forced - Immediate | 100-Fossil-Steam
4099 | Other high pressure turbine problems | Steam Turbine | High Pressure Turbine | D1 | Forced - Immediate | 2014 | Coal | CC | 100 | Fossil-Steam | WECC | Summer | 155 | 31 | 1 | 1 | 4099-Other high pressure turbine problems | D1-Forced - Immediate | 100-Fossil-Steam
4099 | Other high pressure turbine problems | Steam Turbine | High Pressure Turbine | D1 | Forced - Immediate | 2014 | Coal | CC | 100 | Fossil-Steam | WECC | Summer | 156 | 26 | 1 | 1 | 4099-Other high pressure turbine problems | D1-Forced - Immediate | 100-Fossil-Steam
4099 | Other high pressure turbine problems | Steam Turbine | High Pressure Turbine | D1 | Forced - Immediate | 2014 | Coal | CC | 100 | Fossil-Steam | WECC | Summer | 168 | 56 | 1 | 1 | 4099-Other high pressure turbine problems | D1-Forced - Immediate | 100-Fossil-Steam
4099 | Other high pressure turbine problems | Steam Turbine | High Pressure Turbine | D1 | Forced - Immediate | 2014 | Coal | CC | 100 | Fossil-Steam | WECC | Summer | 204.4 | 24 | 1 | 1 | 4099-Other high pressure turbine problems | D1-Forced - Immediate | 100-Fossil-Steam
4099 | Other high pressure turbine problems | Steam Turbine | High Pressure Turbine | D1 | Forced - Immediate | 2014 | Coal | CC | 100 | Fossil-Steam | WECC | Summer | 210 | 15 | 1 | 1 | 4099-Other high pressure turbine problems | D1-Forced - Immediate | 100-Fossil-Steam
4099 | Other high pressure turbine problems | Steam Turbine | High Pressure Turbine | D1 | Forced - Immediate | 2014 | Coal | CC | 100 | Fossil-Steam | WECC | Summer | 223.1 | 23 | 1 | 1 | 4099-Other high pressure turbine problems | D1-Forced - Immediate | 100-Fossil-Steam
4099 | Other high pressure turbine problems | Steam Turbine | High Pressure Turbine | D1 | Forced - Immediate | 2014 | Coal | CC | 100 | Fossil-Steam | WECC | Summer | 230 | 23 | 1 | 1 | 4099-Other high pressure turbine problems | D1-Forced - Immediate | 100-Fossil-Steam
4099 | Other high pressure turbine problems | Steam Turbine | High Pressure Turbine | D1 | Forced - Immediate | 2014 | Coal | CC | 100 | Fossil-Steam | WECC | Summer | 276 | 23 | 1 | 1 | 4099-Other high pressure turbine problems | D1-Forced - Immediate | 100-Fossil-Steam
4099 | Other high pressure turbine problems | Steam Turbine | High Pressure Turbine | D1 | Forced - Immediate | 2014 | Coal | CC | 100 | Fossil-Steam | WECC | Summer | 803.8333 | 35 | 1 | 1 | 4099-Other high pressure turbine problems | D1-Forced - Immediate | 100-Fossil-Steam
4099 | Other high pressure turbine problems | Steam Turbine | High Pressure Turbine | D1 | Forced - Immediate | 2014 | Coal | CC | 100 | Fossil-Steam | WECC | Summer | 823.3333 | 95 | 1 | 1 | 4099-Other high pressure turbine problems | D1-Forced - Immediate | 100-Fossil-Steam
4099 | Other high pressure turbine problems | Steam Turbine | High Pressure Turbine | D1 | Forced - Immediate | 2014 | Coal | CC | 100 | Fossil-Steam | WECC | Summer | 1557.8333 | 65 | 1 | 1 | 4099-Other high pressure turbine problems | D1-Forced - Immediate | 100-Fossil-Steam
4099 | Other high pressure turbine problems | Steam Turbine | High Pressure Turbine | D1 | Forced - Immediate | 2014 | Coal | CC | 100 | Fossil-Steam | WECC | Summer | 3158.5833 | 145 | 1 | 1 | 4099-Other high pressure turbine problems | D1-Forced - Immediate | 100-Fossil-Steam
4099 | Other high pressure turbine problems | Steam Turbine | High Pressure Turbine | D1 | Forced - Immediate | 2014 | Coal | CC | 100 | Fossil-Steam | SERC | Summer | 3713.2333 | 26 | 1 | 1 | 4099-Other high pressure turbine problems | D1-Forced - Immediate | 100-Fossil-Steam
4099 | Other high pressure turbine problems | Steam Turbine | High Pressure Turbine | D1 | Forced - Immediate | 2014 | Coal | CC | 100 | Fossil-Steam | SERC | Summer | 4173.8667 | 26 | 1 | 1 | 4099-Other high pressure turbine problems | D1-Forced - Immediate | 100-Fossil-Steam
4099 | Other high pressure turbine problems | Steam Turbine | High Pressure Turbine | D1 | Forced - Immediate | 2014 | Coal | CC | 100 | Fossil-Steam | SERC | Summer | 4959.5 | 26 | 1 | 1 | 4099-Other high pressure turbine problems | D1-Forced - Immediate | 100-Fossil-Steam
4099 | Other high pressure turbine problems | Steam Turbine | High Pressure Turbine | D1 | Forced - Immediate | 2014 | Coal | CC | 100 | Fossil-Steam | WECC | Summer | 6673.3332 | 520 | 1 | 1 | 4099-Other high pressure turbine problems | D1-Forced - Immediate | 100-Fossil-Steam
4099 | Other high pressure turbine problems | Steam Turbine | High Pressure Turbine | D1 | Forced - Immediate | 2014 | Coal | CC | 100 | Fossil-Steam | SERC | Summer | 8954.8333 | 26 | 1 | 1 | 4099-Other high pressure turbine problems | D1-Forced - Immediate | 100-Fossil-Steam
4099 | Other high pressure turbine problems | Steam Turbine | High Pressure Turbine | D1 | Forced - Immediate | 2014 | Coal | CC | 100 | Fossil-Steam | WECC | Winter | 5.6667 | 5 | 1 | 1 | 4099-Other high pressure turbine problems | D1-Forced - Immediate | 100-Fossil-Steam
4099 | Other high pressure turbine problems | Steam Turbine | High Pressure Turbine | D1 | Forced - Immediate | 2014 | Coal | CC | 100 | Fossil-Steam | WECC | Winter | 8.8833 | 41 | 1 | 1 | 4099-Other high pressure turbine problems | D1-Forced - Immediate | 100-Fossil-Steam
4099 | Other high pressure turbine problems | Steam Turbine | High Pressure Turbine | D1 | Forced - Immediate | 2014 | Coal | CC | 100 | Fossil-Steam | WECC | Winter | 9.3333 | 56 | 1 | 1 | 4099-Other high pressure turbine problems | D1-Forced - Immediate | 100-Fossil-Steam
4099 | Other high pressure turbine problems | Steam Turbine | High Pressure Turbine | D1 | Forced - Immediate | 2014 | Coal | CC | 100 | Fossil-Steam | WECC | Winter | 11.55 | 33 | 1 | 1 | 4099-Other high pressure turbine problems | D1-Forced - Immediate | 100-Fossil-Steam
4099 | Other high pressure turbine problems | Steam Turbine | High Pressure Turbine | D1 | Forced - Immediate | 2014 | Coal | CC | 100 | Fossil-Steam | WECC | Winter | 13.3333 | 32 | 1 | 1 | 4099-Other high pressure turbine problems | D1-Forced - Immediate | 100-Fossil-Steam
4099 | Other high pressure turbine problems | Steam Turbine | High Pressure Turbine | D1 | Forced - Immediate | 2014 | Coal | CC | 100 | Fossil-Steam | WECC | Winter | 16.1333 | 8 | 1 | 1 | 4099-Other high pressure turbine problems | D1-Forced - Immediate | 100-Fossil-Steam
4099 | Other high pressure turbine problems | Steam Turbine | High Pressure Turbine | D1 | Forced - Immediate | 2014 | Coal | CC | 100 | Fossil-Steam | WECC | Winter | 16.8 | 42 | 1 | 1 | 4099-Other high pressure turbine problems | D1-Forced - Immediate | 100-Fossil-Steam
4099 | Other high pressure turbine problems | Steam Turbine | High Pressure Turbine | D1 | Forced - Immediate | 2014 | Coal | CC | 100 | Fossil-Steam | WECC | Winter | 18.6667 | 32 | 1 | 2 | 4099-Other high pressure turbine problems | D1-Forced - Immediate | 100-Fossil-Steam
4099 | Other high pressure turbine problems | Steam Turbine | High Pressure Turbine | D1 | Forced - Immediate | 2014 | Coal | CC | 100 | Fossil-Steam | WECC | Winter | 19.4666 | 73 | 1 | 1 | 4099-Other high pressure turbine problems | D1-Forced - Immediate | 100-Fossil-Steam
4099 | Other high pressure turbine problems | Steam Turbine | High Pressure Turbine | D1 | Forced - Immediate | 2014 | Coal | CC | 100 | Fossil-Steam | WECC | Winter | 20.3 | 87 | 1 | 1 | 4099-Other high pressure turbine problems | D1-Forced - Immediate | 100-Fossil-Steam
4099 | Other high pressure turbine problems | Steam Turbine | High Pressure Turbine | D1 | Forced - Immediate | 2014 | Coal | CC | 100 | Fossil-Steam | WECC | Winter | 21.7 | 21 | 1 | 1 | 4099-Other high pressure turbine problems | D1-Forced - Immediate | 100-Fossil-Steam
4099 | Other high pressure turbine problems | Steam Turbine | High Pressure Turbine | D1 | Forced - Immediate | 2014 | Coal | CC | 100 | Fossil-Steam | WECC | Winter | 22 | 11 | 2 | 2 | 4099-Other high pressure turbine problems | D1-Forced - Immediate | 100-Fossil-Steam
4099 | Other high pressure turbine problems | Steam Turbine | High Pressure Turbine | D1 | Forced - Immediate | 2014 | Coal | CC | 100 | Fossil-Steam | WECC | Winter | 23 | 30 | 1 | 1 | 4099-Other high pressure turbine problems | D1-Forced - Immediate | 100-Fossil-Steam
4099 | Other high pressure turbine problems | Steam Turbine | High Pressure Turbine | D1 | Forced - Immediate | 2014 | Coal | CC | 100 | Fossil-Steam | WECC | Winter | 23.4667 | 44 | 1 | 1 | 4099-Other high pressure turbine problems | D1-Forced - Immediate | 100-Fossil-Steam
4099 | Other high pressure turbine problems | Steam Turbine | High Pressure Turbine | D1 | Forced - Immediate | 2014 | Coal | CC | 100 | Fossil-Steam | WECC | Winter | 24 | 24 | 2 | 3 | 4099-Other high pressure turbine problems | D1-Forced - Immediate | 100-Fossil-Steam
4099 | Other high pressure turbine problems | Steam Turbine | High Pressure Turbine | D1 | Forced - Immediate | 2014 | Coal | CC | 100 | Fossil-Steam | WECC | Winter | 25 | 15 | 1 | 1 | 4099-Other high pressure turbine problems | D1-Forced - Immediate | 100-Fossil-Steam
4099 | Other high pressure turbine problems | Steam Turbine | High Pressure Turbine | D1 | Forced - Immediate | 2014 | Coal | CC | 100 | Fossil-Steam | WECC | Winter | 26.95 | 49 | 1 | 1 | 4099-Other high pressure turbine problems | D1-Forced - Immediate | 100-Fossil-Steam
4099 | Other high pressure turbine problems | Steam Turbine | High Pressure Turbine | D1 | Forced - Immediate | 2014 | Coal | CC | 100 | Fossil-Steam | WECC | Winter | 28 | 48 | 1 | 1 | 4099-Other high pressure turbine problems | D1-Forced - Immediate | 100-Fossil-Steam
4099 | Other high pressure turbine problems | Steam Turbine | High Pressure Turbine | D1 | Forced - Immediate | 2014 | Coal | CC | 100 | Fossil-Steam | WECC | Winter | 29.25 | 45 | 1 | 1 | 4099-Other high pressure turbine problems | D1-Forced - Immediate | 100-Fossil-Steam
4099 | Other high pressure turbine problems | Steam Turbine | High Pressure Turbine | D1 | Forced - Immediate | 2014 | Coal | CC | 100 | Fossil-Steam | WECC | Winter | 35 | 5 | 1 | 1 | 4099-Other high pressure turbine problems | D1-Forced - Immediate | 100-Fossil-Steam
4099 | Other high pressure turbine problems | Steam Turbine | High Pressure Turbine | D1 | Forced - Immediate | 2014 | Coal | CC | 100 | Fossil-Steam | WECC | Winter | 36.0667 | 4 | 1 | 1 | 4099-Other high pressure turbine problems | D1-Forced - Immediate | 100-Fossil-Steam
4099 | Other high pressure turbine problems | Steam Turbine | High Pressure Turbine | D1 | Forced - Immediate | 2014 | Coal | CC | 100 | Fossil-Steam | WECC | Winter | 38.6167 | 7 | 1 | 1 | 4099-Other high pressure turbine problems | D1-Forced - Immediate | 100-Fossil-Steam
4099 | Other high pressure turbine problems | Steam Turbine | High Pressure Turbine | D1 | Forced - Immediate | 2014 | Coal | CC | 100 | Fossil-Steam | WECC | Winter | 39.5 | 15 | 1 | 1 | 4099-Other high pressure turbine problems | D1-Forced - Immediate | 100-Fossil-Steam
4099 | Other high pressure turbine problems | Steam Turbine | High Pressure Turbine | D1 | Forced - Immediate | 2014 | Coal | CC | 100 | Fossil-Steam | WECC | Winter | 47 | 47 | 1 | 1 | 4099-Other high pressure turbine problems | D1-Forced - Immediate | 100-Fossil-Steam
4099 | Other high pressure turbine problems | Steam Turbine | High Pressure Turbine | D1 | Forced - Immediate | 2014 | Coal | CC | 100 | Fossil-Steam | WECC | Winter | 50.4333 | 89 | 1 | 1 | 4099-Other high pressure turbine problems | D1-Forced - Immediate | 100-Fossil-Steam
4099 | Other high pressure turbine problems | Steam Turbine | High Pressure Turbine | D1 | Forced - Immediate | 2014 | Coal | CC | 100 | Fossil-Steam | WECC | Winter | 58.3333 | 25 | 1 | 1 | 4099-Other high pressure turbine problems | D1-Forced - Immediate | 100-Fossil-Steam
4099 | Other high pressure turbine problems | Steam Turbine | High Pressure Turbine | D1 | Forced - Immediate | 2014 | Coal | CC | 100 | Fossil-Steam | WECC | Winter | 60 | 12 | 1 | 1 | 4099-Other high pressure turbine problems | D1-Forced - Immediate | 100-Fossil-Steam
4099 | Other high pressure turbine problems | Steam Turbine | High Pressure Turbine | D1 | Forced - Immediate | 2014 | Coal | CC | 100 | Fossil-Steam | WECC | Winter | 63.25 | 11 | 1 | 1 | 4099-Other high pressure turbine problems | D1-Forced - Immediate | 100-Fossil-Steam
4099 | Other high pressure turbine problems | Steam Turbine | High Pressure Turbine | D1 | Forced - Immediate | 2014 | Coal | CC | 100 | Fossil-Steam | WECC | Winter | 70 | 14 | 1 | 1 | 4099-Other high pressure turbine problems | D1-Forced - Immediate | 100-Fossil-Steam
4099 | Other high pressure turbine problems | Steam Turbine | High Pressure Turbine | D1 | Forced - Immediate | 2014 | Coal | CC | 100 | Fossil-Steam | WECC | Winter | 70.8333 | 17 | 1 | 1 | 4099-Other high pressure turbine problems | D1-Forced - Immediate | 100-Fossil-Steam
4099 | Other high pressure turbine problems | Steam Turbine | High Pressure Turbine | D1 | Forced - Immediate | 2014 | Coal | CC | 100 | Fossil-Steam | WECC | Winter | 72 | 12 | 2 | 3 | 4099-Other high pressure turbine problems | D1-Forced - Immediate | 100-Fossil-Steam
4099 | Other high pressure turbine problems | Steam Turbine | High Pressure Turbine | D1 | Forced - Immediate | 2014 | Coal | CC | 100 | Fossil-Steam | WECC | Winter | 95.6667 | 14 | 2 | 2 | 4099-Other high pressure turbine problems | D1-Forced - Immediate | 100-Fossil-Steam
4099 | Other high pressure turbine problems | Steam Turbine | High Pressure Turbine | D1 | Forced - Immediate | 2014 | Coal | CC | 100 | Fossil-Steam | WECC | Winter | 103 | 15 | 1 | 1 | 4099-Other high pressure turbine problems | D1-Forced - Immediate | 100-Fossil-Steam
4099 | Other high pressure turbine problems | Steam Turbine | High Pressure Turbine | D1 | Forced - Immediate | 2014 | Coal | CC | 100 | Fossil-Steam | WECC | Winter | 112 | 8 | 1 | 1 | 4099-Other high pressure turbine problems | D1-Forced - Immediate | 100-Fossil-Steam
4099 | Other high pressure turbine problems | Steam Turbine | High Pressure Turbine | D1 | Forced - Immediate | 2014 | Coal | CC | 100 | Fossil-Steam | WECC | Winter | 133 | 7 | 1 | 1 | 4099-Other high pressure turbine problems | D1-Forced - Immediate | 100-Fossil-Steam
4099 | Other high pressure turbine problems | Steam Turbine | High Pressure Turbine | D1 | Forced - Immediate | 2014 | Coal | CC | 100 | Fossil-Steam | WECC | Winter | 149.75 | 15 | 1 | 1 | 4099-Other high pressure turbine problems | D1-Forced - Immediate | 100-Fossil-Steam
4099 | Other high pressure turbine problems | Steam Turbine | High Pressure Turbine | D1 | Forced - Immediate | 2014 | Coal | CC | 100 | Fossil-Steam | WECC | Winter | 214.6666 | 115 | 1 | 1 | 4099-Other high pressure turbine problems | D1-Forced - Immediate | 100-Fossil-Steam
4099 | Other high pressure turbine problems | Steam Turbine | High Pressure Turbine | D1 | Forced - Immediate | 2014 | Coal | CC | 100 | Fossil-Steam | WECC | Winter | 8406.4 | 37 | 1 | 1 | 4099-Other high pressure turbine problems | D1-Forced - Immediate | 100-Fossil-Steam
4099 | Other high pressure turbine problems | Steam Turbine | High Pressure Turbine | D3 | Forced - Postponed | 2014 | Coal | CC | 100 | Fossil-Steam | WECC | Winter | 3476.5 | 17 | 1 | 1 | 4099-Other high pressure turbine problems | D3-Forced - Postponed | 100-Fossil-Steam
4099 | Other high pressure turbine problems | Steam Turbine | High Pressure Turbine | U1 | Forced - Immediate | 2014 | Gas | GG | 100 | Fossil-Steam | TRE | Off-Peak | 2111.2999 | 258 | 1 | 1 | 4099-Other high pressure turbine problems | U1-Forced - Immediate | 100-Fossil-Steam
4099 | Other high pressure turbine problems | Steam Turbine | High Pressure Turbine | U1 | Forced - Immediate | 2014 | Waste Heat | WH | 100 | Fossil-Steam | SERC | Winter | 5.2498 | 315 | 1 | 1 | 4099-Other high pressure turbine problems | U1-Forced - Immediate | 100-Fossil-Steam
4099 | Other high pressure turbine problems | Steam Turbine | High Pressure Turbine | D1 | Forced - Immediate | 2014 | Coal | CC | 100 | Fossil-Steam | WECC | Off-Peak | 0 | 0 | 1 | 1 | 4099-Other high pressure turbine problems | D1-Forced - Immediate | 100-Fossil-Steam
4099 | Other high pressure turbine problems | Steam Turbine | High Pressure Turbine | D1 | Forced - Immediate | 2014 | Coal | CC | 100 | Fossil-Steam | WECC | Off-Peak | 4.1666 | 50 | 1 | 1 | 4099-Other high pressure turbine problems | D1-Forced - Immediate | 100-Fossil-Steam
4099 | Other high pressure turbine problems | Steam Turbine | High Pressure Turbine | D1 | Forced - Immediate | 2014 | Coal | CC | 100 | Fossil-Steam | WECC | Off-Peak | 9 | 54 | 1 | 1 | 4099-Other high pressure turbine problems | D1-Forced - Immediate | 100-Fossil-Steam
4099 | Other high pressure turbine problems | Steam Turbine | High Pressure Turbine | D1 | Forced - Immediate | 2014 | Coal | CC | 100 | Fossil-Steam | WECC | Off-Peak | 9.3166 | 43 | 1 | 1 | 4099-Other high pressure turbine problems | D1-Forced - Immediate | 100-Fossil-Steam
4099 | Other high pressure turbine problems | Steam Turbine | High Pressure Turbine | D1 | Forced - Immediate | 2014 | Coal | CC | 100 | Fossil-Steam | WECC | Off-Peak | 9.9666 | 46 | 1 | 1 | 4099-Other high pressure turbine problems | D1-Forced - Immediate | 100-Fossil-Steam
4099 | Other high pressure turbine problems | Steam Turbine | High Pressure Turbine | D1 | Forced - Immediate | 2014 | Coal | CC | 100 | Fossil-Steam | WECC | Off-Peak | 11.1833 | 11 | 1 | 1 | 4099-Other high pressure turbine problems | D1-Forced - Immediate | 100-Fossil-Steam
4099 | Other high pressure turbine problems | Steam Turbine | High Pressure Turbine | D1 | Forced - Immediate | 2014 | Coal | CC | 100 | Fossil-Steam | WECC | Off-Peak | 11.8333 | 71 | 1 | 1 | 4099-Other high pressure turbine problems | D1-Forced - Immediate | 100-Fossil-Steam
4099 | Other high pressure turbine problems | Steam Turbine | High Pressure Turbine | D1 | Forced - Immediate | 2014 | Coal | CC | 100 | Fossil-Steam | WECC | Off-Peak | 14.1666 | 34 | 1 | 1 | 4099-Other high pressure turbine problems | D1-Forced - Immediate | 100-Fossil-Steam
4099 | Other high pressure turbine problems | Steam Turbine | High Pressure Turbine | D1 | Forced - Immediate | 2014 | Coal | CC | 100 | Fossil-Steam | WECC | Off-Peak | 14.4666 | 31 | 1 | 1 | 4099-Other high pressure turbine problems | D1-Forced - Immediate | 100-Fossil-Steam
4099 | Other high pressure turbine problems | Steam Turbine | High Pressure Turbine | D1 | Forced - Immediate | 2014 | Coal | CC | 100 | Fossil-Steam | WECC | Off-Peak | 15.4167 | 5 | 1 | 1 | 4099-Other high pressure turbine problems | D1-Forced - Immediate | 100-Fossil-Steam
4099 | Other high pressure turbine problems | Steam Turbine | High Pressure Turbine | D1 | Forced - Immediate | 2014 | Coal | CC | 100 | Fossil-Steam | WECC | Off-Peak | 18.85 | 39 | 1 | 1 | 4099-Other high pressure turbine problems | D1-Forced - Immediate | 100-Fossil-Steam
4099 | Other high pressure turbine problems | Steam Turbine | High Pressure Turbine | D1 | Forced - Immediate | 2014 | Coal | CC | 100 | Fossil-Steam | WECC | Off-Peak | 19 | 19 | 2 | 6 | 4099-Other high pressure turbine problems | D1-Forced - Immediate | 100-Fossil-Steam
4099 | Other high pressure turbine problems | Steam Turbine | High Pressure Turbine | D1 | Forced - Immediate | 2014 | Coal | CC | 100 | Fossil-Steam | WECC | Off-Peak | 19.5 | 39 | 2 | 2 | 4099-Other high pressure turbine problems | D1-Forced - Immediate | 100-Fossil-Steam
4099 | Other high pressure turbine problems | Steam Turbine | High Pressure Turbine | D1 | Forced - Immediate | 2014 | Coal | CC | 100 | Fossil-Steam | WECC | Off-Peak | 20.4 | 8 | 1 | 1 | 4099-Other high pressure turbine problems | D1-Forced - Immediate | 100-Fossil-Steam
4099 | Other high pressure turbine problems | Steam Turbine | High Pressure Turbine | D1 | Forced - Immediate | 2014 | Coal | CC | 100 | Fossil-Steam | WECC | Off-Peak | 21 | 28 | 1 | 1 | 4099-Other high pressure turbine problems | D1-Forced - Immediate | 100-Fossil-Steam
4099 | Other high pressure turbine problems | Steam Turbine | High Pressure Turbine | D1 | Forced - Immediate | 2014 | Coal | CC | 100 | Fossil-Steam | WECC | Off-Peak | 21.2667 | 11 | 1 | 1 | 4099-Other high pressure turbine problems | D1-Forced - Immediate | 100-Fossil-Steam
4099 | Other high pressure turbine problems | Steam Turbine | High Pressure Turbine | D1 | Forced - Immediate | 2014 | Coal | CC | 100 | Fossil-Steam | WECC | Off-Peak | 21.3333 | 40 | 1 | 1 | 4099-Other high pressure turbine problems | D1-Forced - Immediate | 100-Fossil-Steam
4099 | Other high pressure turbine problems | Steam Turbine | High Pressure Turbine | D1 | Forced - Immediate | 2014 | Coal | CC | 100 | Fossil-Steam | WECC | Off-Peak | 22.2 | 36 | 1 | 1 | 4099-Other high pressure turbine problems | D1-Forced - Immediate | 100-Fossil-Steam
4099 | Other high pressure turbine problems | Steam Turbine | High Pressure Turbine | D1 | Forced - Immediate | 2014 | Coal | CC | 100 | Fossil-Steam | WECC | Off-Peak | 22.4 | 14 | 1 | 1 | 4099-Other high pressure turbine problems | D1-Forced - Immediate | 100-Fossil-Steam
4099 | Other high pressure turbine problems | Steam Turbine | High Pressure Turbine | D1 | Forced - Immediate | 2014 | Coal | CC | 100 | Fossil-Steam | WECC | Off-Peak | 23.8 | 68 | 1 | 1 | 4099-Other high pressure turbine problems | D1-Forced - Immediate | 100-Fossil-Steam
4099 | Other high pressure turbine problems | Steam Turbine | High Pressure Turbine | D1 | Forced - Immediate | 2014 | Coal | CC | 100 | Fossil-Steam | WECC | Off-Peak | 24 | 12 | 2 | 6 | 4099-Other high pressure turbine problems | D1-Forced - Immediate | 100-Fossil-Steam
4099 | Other high pressure turbine problems | Steam Turbine | High Pressure Turbine | D1 | Forced - Immediate | 2014 | Coal | CC | 100 | Fossil-Steam | WECC | Off-Peak | 24 | 120 | 1 | 1 | 4099-Other high pressure turbine problems | D1-Forced - Immediate | 100-Fossil-Steam
4099 | Other high pressure turbine problems | Steam Turbine | High Pressure Turbine | D1 | Forced - Immediate | 2014 | Coal | CC | 100 | Fossil-Steam | WECC | Off-Peak | 24.05 | 37 | 1 | 1 | 4099-Other high pressure turbine problems | D1-Forced - Immediate | 100-Fossil-Steam
4099 | Other high pressure turbine problems | Steam Turbine | High Pressure Turbine | D1 | Forced - Immediate | 2014 | Coal | CC | 100 | Fossil-Steam | WECC | Off-Peak | 24.8 | 31 | 1 | 2 | 4099-Other high pressure turbine problems | D1-Forced - Immediate | 100-Fossil-Steam
4099 | Other high pressure turbine problems | Steam Turbine | High Pressure Turbine | D1 | Forced - Immediate | 2014 | Coal | CC | 100 | Fossil-Steam | WECC | Off-Peak | 25.2833 | 41 | 1 | 1 | 4099-Other high pressure turbine problems | D1-Forced - Immediate | 100-Fossil-Steam
4099 | Other high pressure turbine problems | Steam Turbine | High Pressure Turbine | D1 | Forced - Immediate | 2014 | Coal | CC | 100 | Fossil-Steam | WECC | Off-Peak | 25.3333 | 38 | 1 | 1 | 4099-Other high pressure turbine problems | D1-Forced - Immediate | 100-Fossil-Steam
4099 | Other high pressure turbine problems | Steam Turbine | High Pressure Turbine | D1 | Forced - Immediate | 2014 | Coal | CC | 100 | Fossil-Steam | WECC | Off-Peak | 25.8333 | 5 | 1 | 1 | 4099-Other high pressure turbine problems | D1-Forced - Immediate | 100-Fossil-Steam
4099 | Other high pressure turbine problems | Steam Turbine | High Pressure Turbine | D1 | Forced - Immediate | 2014 | Coal | CC | 100 | Fossil-Steam | WECC | Off-Peak | 26 | 26 | 1 | 1 | 4099-Other high pressure turbine problems | D1-Forced - Immediate | 100-Fossil-Steam
4099 | Other high pressure turbine problems | Steam Turbine | High Pressure Turbine | D1 | Forced - Immediate | 2014 | Coal | CC | 100 | Fossil-Steam | WECC | Off-Peak | 27 | 27 | 1 | 1 | 4099-Other high pressure turbine problems | D1-Forced - Immediate | 100-Fossil-Steam
4099 | Other high pressure turbine problems | Steam Turbine | High Pressure Turbine | D1 | Forced - Immediate | 2014 | Coal | CC | 100 | Fossil-Steam | WECC | Off-Peak | 27.75 | 37 | 1 | 1 | 4099-Other high pressure turbine problems | D1-Forced - Immediate | 100-Fossil-Steam
4099 | Other high pressure turbine problems | Steam Turbine | High Pressure Turbine | D1 | Forced - Immediate | 2014 | Coal | CC | 100 | Fossil-Steam | WECC | Off-Peak | 28.5 | 19 | 1 | 1 | 4099-Other high pressure turbine problems | D1-Forced - Immediate | 100-Fossil-Steam
4099 | Other high pressure turbine problems | Steam Turbine | High Pressure Turbine | D1 | Forced - Immediate | 2014 | Coal | CC | 100 | Fossil-Steam | WECC | Off-Peak | 29.3333 | 44 | 1 | 2 | 4099-Other high pressure turbine problems | D1-Forced - Immediate | 100-Fossil-Steam
4099 | Other high pressure turbine problems | Steam Turbine | High Pressure Turbine | D1 | Forced - Immediate | 2014 | Coal | CC | 100 | Fossil-Steam | WECC | Off-Peak | 30.5 | 6 | 1 | 1 | 4099-Other high pressure turbine problems | D1-Forced - Immediate | 100-Fossil-Steam
4099 | Other high pressure turbine problems | Steam Turbine | High Pressure Turbine | D1 | Forced - Immediate | 2014 | Coal | CC | 100 | Fossil-Steam | WECC | Off-Peak | 34 | 34 | 1 | 1 | 4099-Other high pressure turbine problems | D1-Forced - Immediate | 100-Fossil-Steam
4099 | Other high pressure turbine problems | Steam Turbine | High Pressure Turbine | D1 | Forced - Immediate | 2014 | Coal | CC | 100 | Fossil-Steam | WECC | Off-Peak | 35 | 15 | 1 | 1 | 4099-Other high pressure turbine problems | D1-Forced - Immediate | 100-Fossil-Steam
4099 | Other high pressure turbine problems | Steam Turbine | High Pressure Turbine | D1 | Forced - Immediate | 2014 | Coal | CC | 100 | Fossil-Steam | WECC | Off-Peak | 35.9333 | 98 | 2 | 2 | 4099-Other high pressure turbine problems | D1-Forced - Immediate | 100-Fossil-Steam
4099 | Other high pressure turbine problems | Steam Turbine | High Pressure Turbine | D1 | Forced - Immediate | 2014 | Coal | CC | 100 | Fossil-Steam | WECC | Off-Peak | 35.9333 | 44 | 1 | 1 | 4099-Other high pressure turbine problems | D1-Forced - Immediate | 100-Fossil-Steam
4099 | Other high pressure turbine problems | Steam Turbine | High Pressure Turbine | D1 | Forced - Immediate | 2014 | Coal | CC | 100 | Fossil-Steam | WECC | Off-Peak | 36 | 9 | 1 | 1 | 4099-Other high pressure turbine problems | D1-Forced - Immediate | 100-Fossil-Steam
4099 | Other high pressure turbine problems | Steam Turbine | High Pressure Turbine | D1 | Forced - Immediate | 2014 | Coal | CC | 100 | Fossil-Steam | WECC | Off-Peak | 36.5 | 73 | 1 | 1 | 4099-Other high pressure turbine problems | D1-Forced - Immediate | 100-Fossil-Steam
4099 | Other high pressure turbine problems | Steam Turbine | High Pressure Turbine | D1 | Forced - Immediate | 2014 | Coal | CC | 100 | Fossil-Steam | WECC | Off-Peak | 37 | 37 | 1 | 1 | 4099-Other high pressure turbine problems | D1-Forced - Immediate | 100-Fossil-Steam
4099 | Other high pressure turbine problems | Steam Turbine | High Pressure Turbine | D1 | Forced - Immediate | 2014 | Coal | CC | 100 | Fossil-Steam | WECC | Off-Peak | 40.7 | 11 | 1 | 1 | 4099-Other high pressure turbine problems | D1-Forced - Immediate | 100-Fossil-Steam
4099 | Other high pressure turbine problems | Steam Turbine | High Pressure Turbine | D1 | Forced - Immediate | 2014 | Coal | CC | 100 | Fossil-Steam | WECC | Off-Peak | 41.8 | 76 | 1 | 1 | 4099-Other high pressure turbine problems | D1-Forced - Immediate | 100-Fossil-Steam
4099 | Other high pressure turbine problems | Steam Turbine | High Pressure Turbine | D1 | Forced - Immediate | 2014 | Coal | CC | 100 | Fossil-Steam | WECC | Off-Peak | 42 | 6 | 1 | 1 | 4099-Other high pressure turbine problems | D1-Forced - Immediate | 100-Fossil-Steam
4099 | Other high pressure turbine problems | Steam Turbine | High Pressure Turbine | D1 | Forced - Immediate | 2014 | Coal | CC | 100 | Fossil-Steam | WECC | Off-Peak | 42 | 14 | 1 | 1 | 4099-Other high pressure turbine problems | D1-Forced - Immediate | 100-Fossil-Steam
4099 | Other high pressure turbine problems | Steam Turbine | High Pressure Turbine | D1 | Forced - Immediate | 2014 | Coal | CC | 100 | Fossil-Steam | WECC | Off-Peak | 45.5 | 15 | 1 | 1 | 4099-Other high pressure turbine problems | D1-Forced - Immediate | 100-Fossil-Steam
4099 | Other high pressure turbine problems | Steam Turbine | High Pressure Turbine | D1 | Forced - Immediate | 2014 | Coal | CC | 100 | Fossil-Steam | WECC | Off-Peak | 46 | 23 | 1 | 1 | 4099-Other high pressure turbine problems | D1-Forced - Immediate | 100-Fossil-Steam
4099 | Other high pressure turbine problems | Steam Turbine | High Pressure Turbine | D1 | Forced - Immediate | 2014 | Coal | CC | 100 | Fossil-Steam | WECC | Off-Peak | 46.2166 | 59 | 1 | 1 | 4099-Other high pressure turbine problems | D1-Forced - Immediate | 100-Fossil-Steam
4099 | Other high pressure turbine problems | Steam Turbine | High Pressure Turbine | D1 | Forced - Immediate | 2014 | Coal | CC | 100 | Fossil-Steam | WECC | Off-Peak | 46.2667 | 4 | 1 | 1 | 4099-Other high pressure turbine problems | D1-Forced - Immediate | 100-Fossil-Steam
4099 | Other high pressure turbine problems | Steam Turbine | High Pressure Turbine | D1 | Forced - Immediate | 2014 | Coal | CC | 100 | Fossil-Steam | WECC | Off-Peak | 48 | 12 | 2 | 2 | 4099-Other high pressure turbine problems | D1-Forced - Immediate | 100-Fossil-Steam
4099 | Other high pressure turbine problems | Steam Turbine | High Pressure Turbine | D1 | Forced - Immediate | 2014 | Coal | CC | 100 | Fossil-Steam | WECC | Off-Peak | 48.6666 | 146 | 1 | 1 | 4099-Other high pressure turbine problems | D1-Forced - Immediate | 100-Fossil-Steam
4099 | Other high pressure turbine problems | Steam Turbine | High Pressure Turbine | D1 | Forced - Immediate | 2014 | Coal | CC | 100 | Fossil-Steam | WECC | Off-Peak | 58.2 | 18 | 1 | 1 | 4099-Other high pressure turbine problems | D1-Forced - Immediate | 100-Fossil-Steam
4099 | Other high pressure turbine problems | Steam Turbine | High Pressure Turbine | D1 | Forced - Immediate | 2014 | Coal | CC | 100 | Fossil-Steam | WECC | Off-Peak | 65.6333 | 22 | 1 | 1 | 4099-Other high pressure turbine problems | D1-Forced - Immediate | 100-Fossil-Steam
4099 | Other high pressure turbine problems | Steam Turbine | High Pressure Turbine | D1 | Forced - Immediate | 2014 | Coal | CC | 100 | Fossil-Steam | WECC | Off-Peak | 72 | 18 | 2 | 2 | 4099-Other high pressure turbine problems | D1-Forced - Immediate | 100-Fossil-Steam
4099 | Other high pressure turbine problems | Steam Turbine | High Pressure Turbine | D1 | Forced - Immediate | 2014 | Coal | CC | 100 | Fossil-Steam | WECC | Off-Peak | 104 | 13 | 1 | 1 | 4099-Other high pressure turbine problems | D1-Forced - Immediate | 100-Fossil-Steam
4099 | Other high pressure turbine problems | Steam Turbine | High Pressure Turbine | D1 | Forced - Immediate | 2014 | Coal | CC | 100 | Fossil-Steam | WECC | Off-Peak | 106 | 106 | 1 | 1 | 4099-Other high pressure turbine problems | D1-Forced - Immediate | 100-Fossil-Steam
4099 | Other high pressure turbine problems | Steam Turbine | High Pressure Turbine | D1 | Forced - Immediate | 2014 | Coal | CC | 100 | Fossil-Steam | WECC | Off-Peak | 110.7 | 41 | 1 | 1 | 4099-Other high pressure turbine problems | D1-Forced - Immediate | 100-Fossil-Steam
4099 | Other high pressure turbine problems | Steam Turbine | High Pressure Turbine | D1 | Forced - Immediate | 2014 | Coal | CC | 100 | Fossil-Steam | WECC | Off-Peak | 127.6 | 11 | 1 | 1 | 4099-Other high pressure turbine problems | D1-Forced - Immediate | 100-Fossil-Steam
4099 | Other high pressure turbine problems | Steam Turbine | High Pressure Turbine | D1 | Forced - Immediate | 2014 | Coal | CC | 100 | Fossil-Steam | WECC | Off-Peak | 132 | 22 | 1 | 2 | 4099-Other high pressure turbine problems | D1-Forced - Immediate | 100-Fossil-Steam
4099 | Other high pressure turbine problems | Steam Turbine | High Pressure Turbine | D1 | Forced - Immediate | 2014 | Coal | CC | 100 | Fossil-Steam | WECC | Off-Peak | 138.6667 | 16 | 1 | 1 | 4099-Other high pressure turbine problems | D1-Forced - Immediate | 100-Fossil-Steam
4099 | Other high pressure turbine problems | Steam Turbine | High Pressure Turbine | D1 | Forced - Immediate | 2014 | Coal | CC | 100 | Fossil-Steam | RFC | Off-Peak | 625.0833 | 65 | 1 | 1 | 4099-Other high pressure turbine problems | D1-Forced - Immediate | 100-Fossil-Steam
4099 | Other high pressure turbine problems | Steam Turbine | High Pressure Turbine | D1 | Forced - Immediate | 2014 | Coal | CC | 100 | Fossil-Steam | WECC | Off-Peak | 1846.9 | 33 | 1 | 1 | 4099-Other high pressure turbine problems | D1-Forced - Immediate | 100-Fossil-Steam
4099 | Other high pressure turbine problems | Steam Turbine | High Pressure Turbine | D1 | Forced - Immediate | 2014 | Coal | CC | 100 | Fossil-Steam | SERC | Off-Peak | 3894.8 | 26 | 1 | 1 | 4099-Other high pressure turbine problems | D1-Forced - Immediate | 100-Fossil-Steam
4099 | Other high pressure turbine problems | Steam Turbine | High Pressure Turbine | D1 | Forced - Immediate | 2014 | Coal | CC | 100 | Fossil-Steam | WECC | Off-Peak | 4283.3332 | 514 | 1 | 1 | 4099-Other high pressure turbine problems | D1-Forced - Immediate | 100-Fossil-Steam
4099 | Other high pressure turbine problems | Steam Turbine | High Pressure Turbine | D1 | Forced - Immediate | 2014 | Coal | CC | 100 | Fossil-Steam | RFC | Off-Peak | 15896.3 | 14 | 1 | 1 | 4099-Other high pressure turbine problems | D1-Forced - Immediate | 100-Fossil-Steam
4099 | Other high pressure turbine problems | Steam Turbine | High Pressure Turbine | D1 | Forced - Immediate | 2014 | Coal | CC | 100 | Fossil-Steam | WECC | Summer | 5 | 5 | 1 | 1 | 4099-Other high pressure turbine problems | D1-Forced - Immediate | 100-Fossil-Steam
4099 | Other high pressure turbine problems | Steam Turbine | High Pressure Turbine | D1 | Forced - Immediate | 2014 | Coal | CC | 100 | Fossil-Steam | WECC | Summer | 5.7 | 57 | 1 | 1 | 4099-Other high pressure turbine problems | D1-Forced - Immediate | 100-Fossil-Steam
4099 | Other high pressure turbine problems | Steam Turbine | High Pressure Turbine | D1 | Forced - Immediate | 2014 | Coal | CC | 100 | Fossil-Steam | WECC | Summer | 5.85 | 3 | 1 | 1 | 4099-Other high pressure turbine problems | D1-Forced - Immediate | 100-Fossil-Steam
4099 | Other high pressure turbine problems | Steam Turbine | High Pressure Turbine | D1 | Forced - Immediate | 2014 | Coal | CC | 100 | Fossil-Steam | WECC | Summer | 6.5833 | 79 | 1 | 1 | 4099-Other high pressure turbine problems | D1-Forced - Immediate | 100-Fossil-Steam
4099 | Other high pressure turbine problems | Steam Turbine | High Pressure Turbine | D1 | Forced - Immediate | 2014 | Coal | CC | 100 | Fossil-Steam | WECC | Summer | 7 | 7 | 1 | 1 | 4099-Other high pressure turbine problems | D1-Forced - Immediate | 100-Fossil-Steam
4099 | Other high pressure turbine problems | Steam Turbine | High Pressure Turbine | D1 | Forced - Immediate | 2014 | Coal | CC | 100 | Fossil-Steam | WECC | Summer | 7.8666 | 59 | 1 | 1 | 4099-Other high pressure turbine problems | D1-Forced - Immediate | 100-Fossil-Steam
4099 | Other high pressure turbine problems | Steam Turbine | High Pressure Turbine | D1 | Forced - Immediate | 2014 | Coal | CC | 100 | Fossil-Steam | WECC | Summer | 9.1666 | 55 | 1 | 1 | 4099-Other high pressure turbine problems | D1-Forced - Immediate | 100-Fossil-Steam
4099 | Other high pressure turbine problems | Steam Turbine | High Pressure Turbine | D1 | Forced - Immediate | 2014 | Coal | CC | 100 | Fossil-Steam | WECC | Summer | 9.3333 | 80 | 1 | 1 | 4099-Other high pressure turbine problems | D1-Forced - Immediate | 100-Fossil-Steam
4099 | Other high pressure turbine problems | Steam Turbine | High Pressure Turbine | D1 | Forced - Immediate | 2014 | Coal | CC | 100 | Fossil-Steam | WECC | Summer | 10.35 | 69 | 1 | 2 | 4099-Other high pressure turbine problems | D1-Forced - Immediate | 100-Fossil-Steam
4099 | Other high pressure turbine problems | Steam Turbine | High Pressure Turbine | D1 | Forced - Immediate | 2014 | Coal | CC | 100 | Fossil-Steam | WECC | Summer | 12 | 80 | 1 | 1 | 4099-Other high pressure turbine problems | D1-Forced - Immediate | 100-Fossil-Steam
4099 | Other high pressure turbine problems | Steam Turbine | High Pressure Turbine | D1 | Forced - Immediate | 2014 | Coal | CC | 100 | Fossil-Steam | WECC | Summer | 12.2833 | 11 | 1 | 1 | 4099-Other high pressure turbine problems | D1-Forced - Immediate | 100-Fossil-Steam
4099 | Other high pressure turbine problems | Steam Turbine | High Pressure Turbine | D1 | Forced - Immediate | 2014 | Coal | CC | 100 | Fossil-Steam | WECC | Summer | 12.5 | 25 | 1 | 1 | 4099-Other high pressure turbine problems | D1-Forced - Immediate | 100-Fossil-Steam
4099 | Other high pressure turbine problems | Steam Turbine | High Pressure Turbine | D1 | Forced - Immediate | 2014 | Coal | CC | 100 | Fossil-Steam | WECC | Summer | 13.5 | 45 | 1 | 1 | 4099-Other high pressure turbine problems | D1-Forced - Immediate | 100-Fossil-Steam
4099 | Other high pressure turbine problems | Steam Turbine | High Pressure Turbine | D1 | Forced - Immediate | 2014 | Coal | CC | 100 | Fossil-Steam | WECC | Summer | 15 | 15 | 1 | 5 | 4099-Other high pressure turbine problems | D1-Forced - Immediate | 100-Fossil-Steam
4099 | Other high pressure turbine problems | Steam Turbine | High Pressure Turbine | D1 | Forced - Immediate | 2014 | Coal | CC | 100 | Fossil-Steam | WECC | Summer | 15.5166 | 49 | 1 | 1 | 4099-Other high pressure turbine problems | D1-Forced - Immediate | 100-Fossil-Steam
4099 | Other high pressure turbine problems | Steam Turbine | High Pressure Turbine | D1 | Forced - Immediate | 2014 | Coal | CC | 100 | Fossil-Steam | WECC | Summer | 15.75 | 63 | 1 | 1 | 4099-Other high pressure turbine problems | D1-Forced - Immediate | 100-Fossil-Steam
4099 | Other high pressure turbine problems | Steam Turbine | High Pressure Turbine | D1 | Forced - Immediate | 2014 | Coal | CC | 100 | Fossil-Steam | WECC | Summer | 17.3333 | 8 | 1 | 1 | 4099-Other high pressure turbine problems | D1-Forced - Immediate | 100-Fossil-Steam
4099 | Other high pressure turbine problems | Steam Turbine | High Pressure Turbine | D1 | Forced - Immediate | 2014 | Coal | CC | 100 | Fossil-Steam | WECC | Summer | 17.5 | 50 | 1 | 1 | 4099-Other high pressure turbine problems | D1-Forced - Immediate | 100-Fossil-Steam
4099 | Other high pressure turbine problems | Steam Turbine | High Pressure Turbine | D1 | Forced - Immediate | 2014 | Coal | CC | 100 | Fossil-Steam | WECC | Summer | 18.6667 | 16 | 1 | 1 | 4099-Other high pressure turbine problems | D1-Forced - Immediate | 100-Fossil-Steam
4099 | Other high pressure turbine problems | Steam Turbine | High Pressure Turbine | D1 | Forced - Immediate | 2014 | Coal | CC | 100 | Fossil-Steam | WECC | Summer | 19.6333 | 31 | 1 | 1 | 4099-Other high pressure turbine problems | D1-Forced - Immediate | 100-Fossil-Steam
4099 | Other high pressure turbine problems | Steam Turbine | High Pressure Turbine | D1 | Forced - Immediate | 2014 | Coal | CC | 100 | Fossil-Steam | WECC | Summer | 20.4167 | 25 | 1 | 1 | 4099-Other high pressure turbine problems | D1-Forced - Immediate | 100-Fossil-Steam
4099 | Other high pressure turbine problems | Steam Turbine | High Pressure Turbine | D1 | Forced - Immediate | 2014 | Coal | CC | 100 | Fossil-Steam | WECC | Summer | 22.6166 | 59 | 1 | 1 | 4099-Other high pressure turbine problems | D1-Forced - Immediate | 100-Fossil-Steam
4099 | Other high pressure turbine problems | Steam Turbine | High Pressure Turbine | D1 | Forced - Immediate | 2014 | Coal | CC | 100 | Fossil-Steam | WECC | Summer | 22.75 | 39 | 1 | 1 | 4099-Other high pressure turbine problems | D1-Forced - Immediate | 100-Fossil-Steam
4099 | Other high pressure turbine problems | Steam Turbine | High Pressure Turbine | D1 | Forced - Immediate | 2014 | Coal | CC | 100 | Fossil-Steam | WECC | Summer | 23.9167 | 41 | 1 | 1 | 4099-Other high pressure turbine problems | D1-Forced - Immediate | 100-Fossil-Steam
4099 | Other high pressure turbine problems | Steam Turbine | High Pressure Turbine | D1 | Forced - Immediate | 2014 | Coal | CC | 100 | Fossil-Steam | WECC | Summer | 24.2 | 11 | 1 | 1 | 4099-Other high pressure turbine problems | D1-Forced - Immediate | 100-Fossil-Steam
4099 | Other high pressure turbine problems | Steam Turbine | High Pressure Turbine | D1 | Forced - Immediate | 2014 | Coal | CC | 100 | Fossil-Steam | WECC | Summer | 24.3 | 18 | 1 | 1 | 4099-Other high pressure turbine problems | D1-Forced - Immediate | 100-Fossil-Steam
4099 | Other high pressure turbine problems | Steam Turbine | High Pressure Turbine | D1 | Forced - Immediate | 2014 | Coal | CC | 100 | Fossil-Steam | WECC | Summer | 24.5 | 30 | 1 | 1 | 4099-Other high pressure turbine problems | D1-Forced - Immediate | 100-Fossil-Steam
4099 | Other high pressure turbine problems | Steam Turbine | High Pressure Turbine | D1 | Forced - Immediate | 2014 | Coal | CC | 100 | Fossil-Steam | WECC | Summer | 24.75 | 33 | 1 | 1 | 4099-Other high pressure turbine problems | D1-Forced - Immediate | 100-Fossil-Steam
4099 | Other high pressure turbine problems | Steam Turbine | High Pressure Turbine | D1 | Forced - Immediate | 2014 | Coal | CC | 100 | Fossil-Steam | WECC | Summer | 25.6667 | 14 | 1 | 1 | 4099-Other high pressure turbine problems | D1-Forced - Immediate | 100-Fossil-Steam
4099 | Other high pressure turbine problems | Steam Turbine | High Pressure Turbine | D1 | Forced - Immediate | 2014 | Coal | CC | 100 | Fossil-Steam | WECC | Summer | 26.35 | 51 | 1 | 1 | 4099-Other high pressure turbine problems | D1-Forced - Immediate | 100-Fossil-Steam
4099 | Other high pressure turbine problems | Steam Turbine | High Pressure Turbine | D1 | Forced - Immediate | 2014 | Coal | CC | 100 | Fossil-Steam | WECC | Summer | 27.3833 | 53 | 1 | 1 | 4099-Other high pressure turbine problems | D1-Forced - Immediate | 100-Fossil-Steam
4099 | Other high pressure turbine problems | Steam Turbine | High Pressure Turbine | D1 | Forced - Immediate | 2014 | Coal | CC | 100 | Fossil-Steam | WECC | Summer | 29.1333 | 38 | 1 | 1 | 4099-Other high pressure turbine problems | D1-Forced - Immediate | 100-Fossil-Steam
4099 | Other high pressure turbine problems | Steam Turbine | High Pressure Turbine | D1 | Forced - Immediate | 2014 | Coal | CC | 100 | Fossil-Steam | WECC | Summer | 29.7 | 54 | 1 | 1 | 4099-Other high pressure turbine problems | D1-Forced - Immediate | 100-Fossil-Steam
4099 | Other high pressure turbine problems | Steam Turbine | High Pressure Turbine | D1 | Forced - Immediate | 2014 | Coal | CC | 100 | Fossil-Steam | WECC | Summer | 30 | 18 | 1 | 1 | 4099-Other high pressure turbine problems | D1-Forced - Immediate | 100-Fossil-Steam
4099 | Other high pressure turbine problems | Steam Turbine | High Pressure Turbine | D1 | Forced - Immediate | 2014 | Coal | CC | 100 | Fossil-Steam | WECC | Summer | 30.9166 | 53 | 1 | 1 | 4099-Other high pressure turbine problems | D1-Forced - Immediate | 100-Fossil-Steam
4099 | Other high pressure turbine problems | Steam Turbine | High Pressure Turbine | D1 | Forced - Immediate | 2014 | Coal | CC | 100 | Fossil-Steam | WECC | Summer | 31 | 31 | 2 | 4 | 4099-Other high pressure turbine problems | D1-Forced - Immediate | 100-Fossil-Steam
4099 | Other high pressure turbine problems | Steam Turbine | High Pressure Turbine | D1 | Forced - Immediate | 2014 | Coal | CC | 100 | Fossil-Steam | WECC | Summer | 31.5 | 54 | 1 | 1 | 4099-Other high pressure turbine problems | D1-Forced - Immediate | 100-Fossil-Steam
4099 | Other high pressure turbine problems | Steam Turbine | High Pressure Turbine | D1 | Forced - Immediate | 2014 | Coal | CC | 100 | Fossil-Steam | WECC | Summer | 32.5 | 39 | 1 | 2 | 4099-Other high pressure turbine problems | D1-Forced - Immediate | 100-Fossil-Steam
4099 | Other high pressure turbine problems | Steam Turbine | High Pressure Turbine | D1 | Forced - Immediate | 2014 | Coal | CC | 100 | Fossil-Steam | WECC | Summer | 34.85 | 51 | 1 | 1 | 4099-Other high pressure turbine problems | D1-Forced - Immediate | 100-Fossil-Steam
4099 | Other high pressure turbine problems | Steam Turbine | High Pressure Turbine | D1 | Forced - Immediate | 2014 | Coal | CC | 100 | Fossil-Steam | WECC | Summer | 36 | 18 | 2 | 5 | 4099-Other high pressure turbine problems | D1-Forced - Immediate | 100-Fossil-Steam
4099 | Other high pressure turbine problems | Steam Turbine | High Pressure Turbine | D1 | Forced - Immediate | 2014 | Coal | CC | 100 | Fossil-Steam | WECC | Summer | 37.5 | 45 | 1 | 1 | 4099-Other high pressure turbine problems | D1-Forced - Immediate | 100-Fossil-Steam
4099 | Other high pressure turbine problems | Steam Turbine | High Pressure Turbine | D1 | Forced - Immediate | 2014 | Coal | CC | 100 | Fossil-Steam | WECC | Summer | 43.3333 | 4 | 1 | 1 | 4099-Other high pressure turbine problems | D1-Forced - Immediate | 100-Fossil-Steam
4099 | Other high pressure turbine problems | Steam Turbine | High Pressure Turbine | D1 | Forced - Immediate | 2014 | Coal | CC | 100 | Fossil-Steam | WECC | Summer | 47.4 | 18 | 1 | 1 | 4099-Other high pressure turbine problems | D1-Forced - Immediate | 100-Fossil-Steam
4099 | Other high pressure turbine problems | Steam Turbine | High Pressure Turbine | D1 | Forced - Immediate | 2014 | Coal | CC | 100 | Fossil-Steam | WECC | Summer | 50 | 50 | 1 | 1 | 4099-Other high pressure turbine problems | D1-Forced - Immediate | 100-Fossil-Steam
4099 | Other high pressure turbine problems | Steam Turbine | High Pressure Turbine | D1 | Forced - Immediate | 2014 | Coal | CC | 100 | Fossil-Steam | WECC | Summer | 52 | 13 | 2 | 2 | 4099-Other high pressure turbine problems | D1-Forced - Immediate | 100-Fossil-Steam
4099 | Other high pressure turbine problems | Steam Turbine | High Pressure Turbine | D1 | Forced - Immediate | 2014 | Coal | CC | 100 | Fossil-Steam | WECC | Summer | 55 | 11 | 1 | 1 | 4099-Other high pressure turbine problems | D1-Forced - Immediate | 100-Fossil-Steam
4099 | Other high pressure turbine problems | Steam Turbine | High Pressure Turbine | D1 | Forced - Immediate | 2014 | Coal | CC | 100 | Fossil-Steam | WECC | Summer | 55.25 | 13 | 1 | 2 | 4099-Other high pressure turbine problems | D1-Forced - Immediate | 100-Fossil-Steam
4099 | Other high pressure turbine problems | Steam Turbine | High Pressure Turbine | D1 | Forced - Immediate | 2014 | Coal | CC | 100 | Fossil-Steam | WECC | Summer | 56.25 | 15 | 1 | 1 | 4099-Other high pressure turbine problems | D1-Forced - Immediate | 100-Fossil-Steam
4099 | Other high pressure turbine problems | Steam Turbine | High Pressure Turbine | D1 | Forced - Immediate | 2014 | Coal | CC | 100 | Fossil-Steam | WECC | Summer | 59.5 | 30 | 1 | 1 | 4099-Other high pressure turbine problems | D1-Forced - Immediate | 100-Fossil-Steam
4099 | Other high pressure turbine problems | Steam Turbine | High Pressure Turbine | D1 | Forced - Immediate | 2014 | Coal | CC | 100 | Fossil-Steam | WECC | Summer | 60.6667 | 26 | 1 | 1 | 4099-Other high pressure turbine problems | D1-Forced - Immediate | 100-Fossil-Steam
4099 | Other high pressure turbine problems | Steam Turbine | High Pressure Turbine | D1 | Forced - Immediate | 2014 | Coal | CC | 100 | Fossil-Steam | WECC | Summer | 64.1666 | 70 | 1 | 1 | 4099-Other high pressure turbine problems | D1-Forced - Immediate | 100-Fossil-Steam
4099 | Other high pressure turbine problems | Steam Turbine | High Pressure Turbine | D1 | Forced - Immediate | 2014 | Coal | CC | 100 | Fossil-Steam | WECC | Summer | 68.6667 | 10 | 1 | 1 | 4099-Other high pressure turbine problems | D1-Forced - Immediate | 100-Fossil-Steam
4099 | Other high pressure turbine problems | Steam Turbine | High Pressure Turbine | D1 | Forced - Immediate | 2014 | Coal | CC | 100 | Fossil-Steam | WECC | Summer | 69 | 23 | 2 | 3 | 4099-Other high pressure turbine problems | D1-Forced - Immediate | 100-Fossil-Steam
4099 | Other high pressure turbine problems | Steam Turbine | High Pressure Turbine | D1 | Forced - Immediate | 2014 | Coal | CC | 100 | Fossil-Steam | WECC | Summer | 70.85 | 13 | 1 | 1 | 4099-Other high pressure turbine problems | D1-Forced - Immediate | 100-Fossil-Steam
4099 | Other high pressure turbine problems | Steam Turbine | High Pressure Turbine | D1 | Forced - Immediate | 2014 | Coal | CC | 100 | Fossil-Steam | WECC | Summer | 74.9667 | 26 | 1 | 1 | 4099-Other high pressure turbine problems | D1-Forced - Immediate | 100-Fossil-Steam
4099 | Other high pressure turbine problems | Steam Turbine | High Pressure Turbine | D1 | Forced - Immediate | 2014 | Coal | CC | 100 | Fossil-Steam | WECC | Summer | 75 | 15 | 2 | 2 | 4099-Other high pressure turbine problems | D1-Forced - Immediate | 100-Fossil-Steam
4099 | Other high pressure turbine problems | Steam Turbine | High Pressure Turbine | D1 | Forced - Immediate | 2014 | Coal | CC | 100 | Fossil-Steam | WECC | Summer | 76.2667 | 22 | 1 | 1 | 4099-Other high pressure turbine problems | D1-Forced - Immediate | 100-Fossil-Steam
4099 | Other high pressure turbine problems | Steam Turbine | High Pressure Turbine | D1 | Forced - Immediate | 2014 | Coal | CC | 100 | Fossil-Steam | WECC | Summer | 78 | 26 | 1 | 1 | 4099-Other high pressure turbine problems | D1-Forced - Immediate | 100-Fossil-Steam
4099 | Other high pressure turbine problems | Steam Turbine | High Pressure Turbine | D1 | Forced - Immediate | 2014 | Coal | CC | 100 | Fossil-Steam | WECC | Summer | 86.45 | 21 | 1 | 2 | 4099-Other high pressure turbine problems | D1-Forced - Immediate | 100-Fossil-Steam
4099 | Other high pressure turbine problems | Steam Turbine | High Pressure Turbine | D1 | Forced - Immediate | 2014 | Coal | CC | 100 | Fossil-Steam | WECC | Summer | 92.0833 | 17 | 1 | 1 | 4099-Other high pressure turbine problems | D1-Forced - Immediate | 100-Fossil-Steam
4099 | Other high pressure turbine problems | Steam Turbine | High Pressure Turbine | D1 | Forced - Immediate | 2014 | Coal | CC | 100 | Fossil-Steam | WECC | Summer | 92.3833 | 23 | 1 | 1 | 4099-Other high pressure turbine problems | D1-Forced - Immediate | 100-Fossil-Steam
4099 | Other high pressure turbine problems | Steam Turbine | High Pressure Turbine | D1 | Forced - Immediate | 2014 | Coal | CC | 100 | Fossil-Steam | WECC | Summer | 93 | 31 | 1 | 1 | 4099-Other high pressure turbine problems | D1-Forced - Immediate | 100-Fossil-Steam
4099 | Other high pressure turbine problems | Steam Turbine | High Pressure Turbine | D1 | Forced - Immediate | 2014 | Coal | CC | 100 | Fossil-Steam | WECC | Summer | 98 | 12 | 1 | 1 | 4099-Other high pressure turbine problems | D1-Forced - Immediate | 100-Fossil-Steam
4099 | Other high pressure turbine problems | Steam Turbine | High Pressure Turbine | D1 | Forced - Immediate | 2014 | Coal | CC | 100 | Fossil-Steam | WECC | Summer | 99 | 15 | 1 | 1 | 4099-Other high pressure turbine problems | D1-Forced - Immediate | 100-Fossil-Steam
4099 | Other high pressure turbine problems | Steam Turbine | High Pressure Turbine | D1 | Forced - Immediate | 2014 | Coal | CC | 100 | Fossil-Steam | WECC | Summer | 99 | 18 | 1 | 1 | 4099-Other high pressure turbine problems | D1-Forced - Immediate | 100-Fossil-Steam
4099 | Other high pressure turbine problems | Steam Turbine | High Pressure Turbine | D1 | Forced - Immediate | 2014 | Coal | CC | 100 | Fossil-Steam | WECC | Summer | 105.5 | 15 | 1 | 1 | 4099-Other high pressure turbine problems | D1-Forced - Immediate | 100-Fossil-Steam
4099 | Other high pressure turbine problems | Steam Turbine | High Pressure Turbine | D1 | Forced - Immediate | 2014 | Coal | CC | 100 | Fossil-Steam | WECC | Summer | 108 | 27 | 1 | 3 | 4099-Other high pressure turbine problems | D1-Forced - Immediate | 100-Fossil-Steam
4099 | Other high pressure turbine problems | Steam Turbine | High Pressure Turbine | D1 | Forced - Immediate | 2014 | Coal | CC | 100 | Fossil-Steam | WECC | Summer | 114 | 19 | 1 | 3 | 4099-Other high pressure turbine problems | D1-Forced - Immediate | 100-Fossil-Steam
4099 | Other high pressure turbine problems | Steam Turbine | High Pressure Turbine | D1 | Forced - Immediate | 2014 | Coal | CC | 100 | Fossil-Steam | WECC | Summer | 120 | 15 | 1 | 2 | 4099-Other high pressure turbine problems | D1-Forced - Immediate | 100-Fossil-Steam
4099 | Other high pressure turbine problems | Steam Turbine | High Pressure Turbine | D1 | Forced - Immediate | 2014 | Coal | CC | 100 | Fossil-Steam | WECC | Summer | 120 | 20 | 1 | 3 | 4099-Other high pressure turbine problems | D1-Forced - Immediate | 100-Fossil-Steam
4099 | Other high pressure turbine problems | Steam Turbine | High Pressure Turbine | D1 | Forced - Immediate | 2014 | Coal | CC | 100 | Fossil-Steam | WECC | Summer | 125 | 25 | 1 | 4 | 4099-Other high pressure turbine problems | D1-Forced - Immediate | 100-Fossil-Steam
4099 | Other high pressure turbine problems | Steam Turbine | High Pressure Turbine | D1 | Forced - Immediate | 2014 | Coal | CC | 100 | Fossil-Steam | WECC | Summer | 136.4 | 24 | 1 | 1 | 4099-Other high pressure turbine problems | D1-Forced - Immediate | 100-Fossil-Steam
4099 | Other high pressure turbine problems | Steam Turbine | High Pressure Turbine | D1 | Forced - Immediate | 2014 | Coal | CC | 100 | Fossil-Steam | WECC | Summer | 142 | 24 | 1 | 1 | 4099-Other high pressure turbine problems | D1-Forced - Immediate | 100-Fossil-Steam
4099 | Other high pressure turbine problems | Steam Turbine | High Pressure Turbine | D1 | Forced - Immediate | 2014 | Coal | CC | 100 | Fossil-Steam | WECC | Summer | 144 | 24 | 1 | 1 | 4099-Other high pressure turbine problems | D1-Forced - Immediate | 100-Fossil-Steam
4099 | Other high pressure turbine problems | Steam Turbine | High Pressure Turbine | D1 | Forced - Immediate | 2014 | Coal | CC | 100 | Fossil-Steam | WECC | Summer | 145.6667 | 23 | 1 | 1 | 4099-Other high pressure turbine problems | D1-Forced - Immediate | 100-Fossil-Steam
4099 | Other high pressure turbine problems | Steam Turbine | High Pressure Turbine | D1 | Forced - Immediate | 2014 | Coal | CC | 100 | Fossil-Steam | WECC | Summer | 163.2 | 18 | 1 | 1 | 4099-Other high pressure turbine problems | D1-Forced - Immediate | 100-Fossil-Steam
4099 | Other high pressure turbine problems | Steam Turbine | High Pressure Turbine | D1 | Forced - Immediate | 2014 | Coal | CC | 100 | Fossil-Steam | WECC | Summer | 182 | 14 | 1 | 1 | 4099-Other high pressure turbine problems | D1-Forced - Immediate | 100-Fossil-Steam
4099 | Other high pressure turbine problems | Steam Turbine | High Pressure Turbine | D1 | Forced - Immediate | 2014 | Coal | CC | 100 | Fossil-Steam | WECC | Summer | 195 | 13 | 1 | 1 | 4099-Other high pressure turbine problems | D1-Forced - Immediate | 100-Fossil-Steam
4099 | Other high pressure turbine problems | Steam Turbine | High Pressure Turbine | D1 | Forced - Immediate | 2014 | Coal | CC | 100 | Fossil-Steam | WECC | Summer | 242 | 22 | 1 | 1 | 4099-Other high pressure turbine problems | D1-Forced - Immediate | 100-Fossil-Steam
4099 | Other high pressure turbine problems | Steam Turbine | High Pressure Turbine | D1 | Forced - Immediate | 2014 | Coal | CC | 100 | Fossil-Steam | WECC | Summer | 242.8 | 24 | 1 | 1 | 4099-Other high pressure turbine problems | D1-Forced - Immediate | 100-Fossil-Steam
4099 | Other high pressure turbine problems | Steam Turbine | High Pressure Turbine | D1 | Forced - Immediate | 2014 | Coal | CC | 100 | Fossil-Steam | RFC | Summer | 248.5 | 21 | 1 | 1 | 4099-Other high pressure turbine problems | D1-Forced - Immediate | 100-Fossil-Steam
4099 | Other high pressure turbine problems | Steam Turbine | High Pressure Turbine | D1 | Forced - Immediate | 2014 | Coal | CC | 100 | Fossil-Steam | WECC | Summer | 280.5 | 17 | 1 | 1 | 4099-Other high pressure turbine problems | D1-Forced - Immediate | 100-Fossil-Steam
4099 | Other high pressure turbine problems | Steam Turbine | High Pressure Turbine | D1 | Forced - Immediate | 2014 | Coal | CC | 100 | Fossil-Steam | WECC | Summer | 355 | 30 | 1 | 1 | 4099-Other high pressure turbine problems | D1-Forced - Immediate | 100-Fossil-Steam
4099 | Other high pressure turbine problems | Steam Turbine | High Pressure Turbine | D1 | Forced - Immediate | 2014 | Coal | CC | 100 | Fossil-Steam | WECC | Summer | 373.9667 | 13 | 1 | 1 | 4099-Other high pressure turbine problems | D1-Forced - Immediate | 100-Fossil-Steam
4099 | Other high pressure turbine problems | Steam Turbine | High Pressure Turbine | D1 | Forced - Immediate | 2014 | Coal | CC | 100 | Fossil-Steam | WECC | Summer | 504.9166 | 73 | 1 | 1 | 4099-Other high pressure turbine problems | D1-Forced - Immediate | 100-Fossil-Steam
4099 | Other high pressure turbine problems | Steam Turbine | High Pressure Turbine | D1 | Forced - Immediate | 2014 | Coal | CC | 100 | Fossil-Steam | RFC | Summer | 650 | 26 | 1 | 1 | 4099-Other high pressure turbine problems | D1-Forced - Immediate | 100-Fossil-Steam
4099 | Other high pressure turbine problems | Steam Turbine | High Pressure Turbine | D1 | Forced - Immediate | 2014 | Coal | CC | 100 | Fossil-Steam | WECC | Summer | 1552.4166 | 65 | 1 | 1 | 4099-Other high pressure turbine problems | D1-Forced - Immediate | 100-Fossil-Steam
4099 | Other high pressure turbine problems | Steam Turbine | High Pressure Turbine | D1 | Forced - Immediate | 2014 | Coal | CC | 100 | Fossil-Steam | WECC | Winter | 5.25 | 63 | 1 | 1 | 4099-Other high pressure turbine problems | D1-Forced - Immediate | 100-Fossil-Steam
4099 | Other high pressure turbine problems | Steam Turbine | High Pressure Turbine | D1 | Forced - Immediate | 2014 | Coal | CC | 100 | Fossil-Steam | WECC | Winter | 9.4667 | 4 | 1 | 1 | 4099-Other high pressure turbine problems | D1-Forced - Immediate | 100-Fossil-Steam
4099 | Other high pressure turbine problems | Steam Turbine | High Pressure Turbine | D1 | Forced - Immediate | 2014 | Coal | CC | 100 | Fossil-Steam | WECC | Winter | 12.75 | 51 | 1 | 1 | 4099-Other high pressure turbine problems | D1-Forced - Immediate | 100-Fossil-Steam
4099 | Other high pressure turbine problems | Steam Turbine | High Pressure Turbine | D1 | Forced - Immediate | 2014 | Coal | CC | 100 | Fossil-Steam | WECC | Winter | 12.8 | 64 | 1 | 1 | 4099-Other high pressure turbine problems | D1-Forced - Immediate | 100-Fossil-Steam
4099 | Other high pressure turbine problems | Steam Turbine | High Pressure Turbine | D1 | Forced - Immediate | 2014 | Coal | CC | 100 | Fossil-Steam | WECC | Winter | 15.6 | 52 | 1 | 1 | 4099-Other high pressure turbine problems | D1-Forced - Immediate | 100-Fossil-Steam
4099 | Other high pressure turbine problems | Steam Turbine | High Pressure Turbine | D1 | Forced - Immediate | 2014 | Coal | CC | 100 | Fossil-Steam | WECC | Winter | 16 | 16 | 2 | 2 | 4099-Other high pressure turbine problems | D1-Forced - Immediate | 100-Fossil-Steam
4099 | Other high pressure turbine problems | Steam Turbine | High Pressure Turbine | D1 | Forced - Immediate | 2014 | Coal | CC | 100 | Fossil-Steam | WECC | Winter | 16.5333 | 8 | 1 | 1 | 4099-Other high pressure turbine problems | D1-Forced - Immediate | 100-Fossil-Steam
4099 | Other high pressure turbine problems | Steam Turbine | High Pressure Turbine | D1 | Forced - Immediate | 2014 | Coal | CC | 100 | Fossil-Steam | WECC | Winter | 17 | 5 | 1 | 1 | 4099-Other high pressure turbine problems | D1-Forced - Immediate | 100-Fossil-Steam
4099 | Other high pressure turbine problems | Steam Turbine | High Pressure Turbine | D1 | Forced - Immediate | 2014 | Coal | CC | 100 | Fossil-Steam | WECC | Winter | 17.3333 | 20 | 1 | 1 | 4099-Other high pressure turbine problems | D1-Forced - Immediate | 100-Fossil-Steam
4099 | Other high pressure turbine problems | Steam Turbine | High Pressure Turbine | D1 | Forced - Immediate | 2014 | Coal | CC | 100 | Fossil-Steam | WECC | Winter | 18 | 18 | 1 | 1 | 4099-Other high pressure turbine problems | D1-Forced - Immediate | 100-Fossil-Steam
4099 | Other high pressure turbine problems | Steam Turbine | High Pressure Turbine | D1 | Forced - Immediate | 2014 | Coal | CC | 100 | Fossil-Steam | WECC | Winter | 20 | 40 | 1 | 1 | 4099-Other high pressure turbine problems | D1-Forced - Immediate | 100-Fossil-Steam
4099 | Other high pressure turbine problems | Steam Turbine | High Pressure Turbine | D1 | Forced - Immediate | 2014 | Coal | CC | 100 | Fossil-Steam | WECC | Winter | 20.2667 | 38 | 1 | 1 | 4099-Other high pressure turbine problems | D1-Forced - Immediate | 100-Fossil-Steam
4099 | Other high pressure turbine problems | Steam Turbine | High Pressure Turbine | D1 | Forced - Immediate | 2014 | Coal | CC | 100 | Fossil-Steam | WECC | Winter | 21.1167 | 7 | 1 | 1 | 4099-Other high pressure turbine problems | D1-Forced - Immediate | 100-Fossil-Steam
4099 | Other high pressure turbine problems | Steam Turbine | High Pressure Turbine | D1 | Forced - Immediate | 2014 | Coal | CC | 100 | Fossil-Steam | WECC | Winter | 21.2 | 6 | 1 | 1 | 4099-Other high pressure turbine problems | D1-Forced - Immediate | 100-Fossil-Steam
4099 | Other high pressure turbine problems | Steam Turbine | High Pressure Turbine | D1 | Forced - Immediate | 2014 | Coal | CC | 100 | Fossil-Steam | WECC | Winter | 23 | 12 | 1 | 1 | 4099-Other high pressure turbine problems | D1-Forced - Immediate | 100-Fossil-Steam
4099 | Other high pressure turbine problems | Steam Turbine | High Pressure Turbine | D1 | Forced - Immediate | 2014 | Coal | CC | 100 | Fossil-Steam | WECC | Winter | 23.3833 | 61 | 1 | 1 | 4099-Other high pressure turbine problems | D1-Forced - Immediate | 100-Fossil-Steam
4099 | Other high pressure turbine problems | Steam Turbine | High Pressure Turbine | D1 | Forced - Immediate | 2014 | Coal | CC | 100 | Fossil-Steam | WECC | Winter | 24.5 | 30 | 1 | 1 | 4099-Other high pressure turbine problems | D1-Forced - Immediate | 100-Fossil-Steam
4099 | Other high pressure turbine problems | Steam Turbine | High Pressure Turbine | D1 | Forced - Immediate | 2014 | Coal | CC | 100 | Fossil-Steam | WECC | Winter | 27.0833 | 65 | 1 | 1 | 4099-Other high pressure turbine problems | D1-Forced - Immediate | 100-Fossil-Steam
4099 | Other high pressure turbine problems | Steam Turbine | High Pressure Turbine | D1 | Forced - Immediate | 2014 | Coal | CC | 100 | Fossil-Steam | WECC | Winter | 28.35 | 27 | 1 | 1 | 4099-Other high pressure turbine problems | D1-Forced - Immediate | 100-Fossil-Steam
4099 | Other high pressure turbine problems | Steam Turbine | High Pressure Turbine | D1 | Forced - Immediate | 2014 | Coal | CC | 100 | Fossil-Steam | WECC | Winter | 28.75 | 15 | 1 | 1 | 4099-Other high pressure turbine problems | D1-Forced - Immediate | 100-Fossil-Steam
4099 | Other high pressure turbine problems | Steam Turbine | High Pressure Turbine | D1 | Forced - Immediate | 2014 | Coal | CC | 100 | Fossil-Steam | WECC | Winter | 30.5 | 61 | 1 | 1 | 4099-Other high pressure turbine problems | D1-Forced - Immediate | 100-Fossil-Steam
4099 | Other high pressure turbine problems | Steam Turbine | High Pressure Turbine | D1 | Forced - Immediate | 2014 | Coal | CC | 100 | Fossil-Steam | WECC | Winter | 39.25 | 15 | 1 | 1 | 4099-Other high pressure turbine problems | D1-Forced - Immediate | 100-Fossil-Steam
4099 | Other high pressure turbine problems | Steam Turbine | High Pressure Turbine | D1 | Forced - Immediate | 2014 | Coal | CC | 100 | Fossil-Steam | WECC | Winter | 40 | 20 | 1 | 1 | 4099-Other high pressure turbine problems | D1-Forced - Immediate | 100-Fossil-Steam
4099 | Other high pressure turbine problems | Steam Turbine | High Pressure Turbine | D1 | Forced - Immediate | 2014 | Coal | CC | 100 | Fossil-Steam | WECC | Winter | 42 | 7 | 1 | 1 | 4099-Other high pressure turbine problems | D1-Forced - Immediate | 100-Fossil-Steam
4099 | Other high pressure turbine problems | Steam Turbine | High Pressure Turbine | D1 | Forced - Immediate | 2014 | Coal | CC | 100 | Fossil-Steam | WECC | Winter | 44 | 11 | 1 | 1 | 4099-Other high pressure turbine problems | D1-Forced - Immediate | 100-Fossil-Steam
4099 | Other high pressure turbine problems | Steam Turbine | High Pressure Turbine | D1 | Forced - Immediate | 2014 | Coal | CC | 100 | Fossil-Steam | WECC | Winter | 52 | 13 | 1 | 1 | 4099-Other high pressure turbine problems | D1-Forced - Immediate | 100-Fossil-Steam
4099 | Other high pressure turbine problems | Steam Turbine | High Pressure Turbine | D1 | Forced - Immediate | 2014 | Coal | CC | 100 | Fossil-Steam | WECC | Winter | 55 | 11 | 2 | 2 | 4099-Other high pressure turbine problems | D1-Forced - Immediate | 100-Fossil-Steam
4099 | Other high pressure turbine problems | Steam Turbine | High Pressure Turbine | D1 | Forced - Immediate | 2014 | Coal | CC | 100 | Fossil-Steam | WECC | Winter | 55.4167 | 19 | 1 | 1 | 4099-Other high pressure turbine problems | D1-Forced - Immediate | 100-Fossil-Steam
4099 | Other high pressure turbine problems | Steam Turbine | High Pressure Turbine | D1 | Forced - Immediate | 2014 | Coal | CC | 100 | Fossil-Steam | WECC | Winter | 61.0667 | 16 | 1 | 1 | 4099-Other high pressure turbine problems | D1-Forced - Immediate | 100-Fossil-Steam
4099 | Other high pressure turbine problems | Steam Turbine | High Pressure Turbine | D1 | Forced - Immediate | 2014 | Coal | CC | 100 | Fossil-Steam | WECC | Winter | 64 | 16 | 1 | 1 | 4099-Other high pressure turbine problems | D1-Forced - Immediate | 100-Fossil-Steam
4099 | Other high pressure turbine problems | Steam Turbine | High Pressure Turbine | D1 | Forced - Immediate | 2014 | Coal | CC | 100 | Fossil-Steam | WECC | Winter | 67.8333 | 11 | 1 | 1 | 4099-Other high pressure turbine problems | D1-Forced - Immediate | 100-Fossil-Steam
4099 | Other high pressure turbine problems | Steam Turbine | High Pressure Turbine | D1 | Forced - Immediate | 2014 | Coal | CC | 100 | Fossil-Steam | WECC | Winter | 68.25 | 9 | 1 | 1 | 4099-Other high pressure turbine problems | D1-Forced - Immediate | 100-Fossil-Steam
4099 | Other high pressure turbine problems | Steam Turbine | High Pressure Turbine | D1 | Forced - Immediate | 2014 | Coal | CC | 100 | Fossil-Steam | WECC | Winter | 80 | 10 | 1 | 1 | 4099-Other high pressure turbine problems | D1-Forced - Immediate | 100-Fossil-Steam
4099 | Other high pressure turbine problems | Steam Turbine | High Pressure Turbine | D1 | Forced - Immediate | 2014 | Coal | CC | 100 | Fossil-Steam | WECC | Winter | 89.6 | 14 | 1 | 1 | 4099-Other high pressure turbine problems | D1-Forced - Immediate | 100-Fossil-Steam
4099 | Other high pressure turbine problems | Steam Turbine | High Pressure Turbine | D1 | Forced - Immediate | 2014 | Coal | CC | 100 | Fossil-Steam | WECC | Winter | 100 | 20 | 1 | 1 | 4099-Other high pressure turbine problems | D1-Forced - Immediate | 100-Fossil-Steam
4099 | Other high pressure turbine problems | Steam Turbine | High Pressure Turbine | D1 | Forced - Immediate | 2014 | Coal | CC | 100 | Fossil-Steam | WECC | Winter | 121.8 | 21 | 1 | 1 | 4099-Other high pressure turbine problems | D1-Forced - Immediate | 100-Fossil-Steam
4099 | Other high pressure turbine problems | Steam Turbine | High Pressure Turbine | D1 | Forced - Immediate | 2014 | Coal | CC | 100 | Fossil-Steam | WECC | Winter | 124.6667 | 22 | 1 | 1 | 4099-Other high pressure turbine problems | D1-Forced - Immediate | 100-Fossil-Steam
4099 | Other high pressure turbine problems | Steam Turbine | High Pressure Turbine | D1 | Forced - Immediate | 2014 | Coal | CC | 100 | Fossil-Steam | WECC | Winter | 126 | 6 | 1 | 1 | 4099-Other high pressure turbine problems | D1-Forced - Immediate | 100-Fossil-Steam
4099 | Other high pressure turbine problems | Steam Turbine | High Pressure Turbine | D1 | Forced - Immediate | 2014 | Coal | CC | 100 | Fossil-Steam | WECC | Winter | 522.75 | 45 | 1 | 1 | 4099-Other high pressure turbine problems | D1-Forced - Immediate | 100-Fossil-Steam
4099 | Other high pressure turbine problems | Steam Turbine | High Pressure Turbine | D1 | Forced - Immediate | 2014 | Coal | CC | 100 | Fossil-Steam | RFC | Winter | 12699.1333 | 11 | 1 | 1 | 4099-Other high pressure turbine problems | D1-Forced - Immediate | 100-Fossil-Steam
4099 | Other high pressure turbine problems | Steam Turbine | High Pressure Turbine | U1 | Forced - Immediate | 2014 | Waste Heat | WH | 100 | Fossil-Steam | SERC | Off-Peak | 31.5 | 315 | 1 | 1 | 4099-Other high pressure turbine problems | U1-Forced - Immediate | 100-Fossil-Steam
4099 | Other high pressure turbine problems | Steam Turbine | High Pressure Turbine | D1 | Forced - Immediate | 2014 | Coal | CC | 100 | Fossil-Steam | WECC | Off-Peak | 6.7 | 6 | 1 | 1 | 4099-Other high pressure turbine problems | D1-Forced - Immediate | 100-Fossil-Steam
4099 | Other high pressure turbine problems | Steam Turbine | High Pressure Turbine | D1 | Forced - Immediate | 2014 | Coal | CC | 100 | Fossil-Steam | WECC | Off-Peak | 7.5 | 30 | 1 | 1 | 4099-Other high pressure turbine problems | D1-Forced - Immediate | 100-Fossil-Steam
4099 | Other high pressure turbine problems | Steam Turbine | High Pressure Turbine | D1 | Forced - Immediate | 2014 | Coal | CC | 100 | Fossil-Steam | WECC | Off-Peak | 7.8167 | 7 | 1 | 1 | 4099-Other high pressure turbine problems | D1-Forced - Immediate | 100-Fossil-Steam
4099 | Other high pressure turbine problems | Steam Turbine | High Pressure Turbine | D1 | Forced - Immediate | 2014 | Coal | CC | 100 | Fossil-Steam | WECC | Off-Peak | 8.5 | 51 | 1 | 1 | 4099-Other high pressure turbine problems | D1-Forced - Immediate | 100-Fossil-Steam
4099 | Other high pressure turbine problems | Steam Turbine | High Pressure Turbine | D1 | Forced - Immediate | 2014 | Coal | CC | 100 | Fossil-Steam | WECC | Off-Peak | 8.8667 | 38 | 1 | 1 | 4099-Other high pressure turbine problems | D1-Forced - Immediate | 100-Fossil-Steam
4099 | Other high pressure turbine problems | Steam Turbine | High Pressure Turbine | D1 | Forced - Immediate | 2014 | Coal | CC | 100 | Fossil-Steam | WECC | Off-Peak | 9.3333 | 70 | 1 | 1 | 4099-Other high pressure turbine problems | D1-Forced - Immediate | 100-Fossil-Steam
4099 | Other high pressure turbine problems | Steam Turbine | High Pressure Turbine | D1 | Forced - Immediate | 2014 | Coal | CC | 100 | Fossil-Steam | WECC | Off-Peak | 10 | 5 | 1 | 1 | 4099-Other high pressure turbine problems | D1-Forced - Immediate | 100-Fossil-Steam
4099 | Other high pressure turbine problems | Steam Turbine | High Pressure Turbine | D1 | Forced - Immediate | 2014 | Coal | CC | 100 | Fossil-Steam | WECC | Off-Peak | 10.1333 | 38 | 1 | 1 | 4099-Other high pressure turbine problems | D1-Forced - Immediate | 100-Fossil-Steam
4099 | Other high pressure turbine problems | Steam Turbine | High Pressure Turbine | D1 | Forced - Immediate | 2014 | Coal | CC | 100 | Fossil-Steam | WECC | Off-Peak | 13.8833 | 17 | 1 | 1 | 4099-Other high pressure turbine problems | D1-Forced - Immediate | 100-Fossil-Steam
4099 | Other high pressure turbine problems | Steam Turbine | High Pressure Turbine | D1 | Forced - Immediate | 2014 | Coal | CC | 100 | Fossil-Steam | WECC | Off-Peak | 14.25 | 9 | 1 | 1 | 4099-Other high pressure turbine problems | D1-Forced - Immediate | 100-Fossil-Steam
4099 | Other high pressure turbine problems | Steam Turbine | High Pressure Turbine | D1 | Forced - Immediate | 2014 | Coal | CC | 100 | Fossil-Steam | WECC | Off-Peak | 15 | 30 | 1 | 1 | 4099-Other high pressure turbine problems | D1-Forced - Immediate | 100-Fossil-Steam
4099 | Other high pressure turbine problems | Steam Turbine | High Pressure Turbine | D1 | Forced - Immediate | 2014 | Coal | CC | 100 | Fossil-Steam | WECC | Off-Peak | 16.0333 | 37 | 1 | 1 | 4099-Other high pressure turbine problems | D1-Forced - Immediate | 100-Fossil-Steam
4099 | Other high pressure turbine problems | Steam Turbine | High Pressure Turbine | D1 | Forced - Immediate | 2014 | Coal | CC | 100 | Fossil-Steam | WECC | Off-Peak | 18 | 30 | 1 | 1 | 4099-Other high pressure turbine problems | D1-Forced - Immediate | 100-Fossil-Steam
4099 | Other high pressure turbine problems | Steam Turbine | High Pressure Turbine | D1 | Forced - Immediate | 2014 | Coal | CC | 100 | Fossil-Steam | WECC | Off-Peak | 19.1667 | 23 | 1 | 1 | 4099-Other high pressure turbine problems | D1-Forced - Immediate | 100-Fossil-Steam
4099 | Other high pressure turbine problems | Steam Turbine | High Pressure Turbine | D1 | Forced - Immediate | 2014 | Coal | CC | 100 | Fossil-Steam | WECC | Off-Peak | 19.8 | 22 | 1 | 1 | 4099-Other high pressure turbine problems | D1-Forced - Immediate | 100-Fossil-Steam
4099 | Other high pressure turbine problems | Steam Turbine | High Pressure Turbine | D1 | Forced - Immediate | 2014 | Coal | CC | 100 | Fossil-Steam | WECC | Off-Peak | 22.4 | 32 | 1 | 1 | 4099-Other high pressure turbine problems | D1-Forced - Immediate | 100-Fossil-Steam
4099 | Other high pressure turbine problems | Steam Turbine | High Pressure Turbine | D1 | Forced - Immediate | 2014 | Coal | CC | 100 | Fossil-Steam | WECC | Off-Peak | 22.4833 | 19 | 1 | 1 | 4099-Other high pressure turbine problems | D1-Forced - Immediate | 100-Fossil-Steam
4099 | Other high pressure turbine problems | Steam Turbine | High Pressure Turbine | D1 | Forced - Immediate | 2014 | Coal | CC | 100 | Fossil-Steam | WECC | Off-Peak | 22.5 | 25 | 1 | 1 | 4099-Other high pressure turbine problems | D1-Forced - Immediate | 100-Fossil-Steam
4099 | Other high pressure turbine problems | Steam Turbine | High Pressure Turbine | D1 | Forced - Immediate | 2014 | Coal | CC | 100 | Fossil-Steam | WECC | Off-Peak | 22.75 | 13 | 1 | 1 | 4099-Other high pressure turbine problems | D1-Forced - Immediate | 100-Fossil-Steam
4099 | Other high pressure turbine problems | Steam Turbine | High Pressure Turbine | D1 | Forced - Immediate | 2014 | Coal | CC | 100 | Fossil-Steam | WECC | Off-Peak | 23.6833 | 29 | 1 | 1 | 4099-Other high pressure turbine problems | D1-Forced - Immediate | 100-Fossil-Steam
4099 | Other high pressure turbine problems | Steam Turbine | High Pressure Turbine | D1 | Forced - Immediate | 2014 | Coal | CC | 100 | Fossil-Steam | WECC | Off-Peak | 24 | 24 | 1 | 1 | 4099-Other high pressure turbine problems | D1-Forced - Immediate | 100-Fossil-Steam
4099 | Other high pressure turbine problems | Steam Turbine | High Pressure Turbine | D1 | Forced - Immediate | 2014 | Coal | CC | 100 | Fossil-Steam | WECC | Off-Peak | 25 | 75 | 1 | 1 | 4099-Other high pressure turbine problems | D1-Forced - Immediate | 100-Fossil-Steam
4099 | Other high pressure turbine problems | Steam Turbine | High Pressure Turbine | D1 | Forced - Immediate | 2014 | Coal | CC | 100 | Fossil-Steam | WECC | Off-Peak | 28 | 7 | 1 | 1 | 4099-Other high pressure turbine problems | D1-Forced - Immediate | 100-Fossil-Steam
4099 | Other high pressure turbine problems | Steam Turbine | High Pressure Turbine | D1 | Forced - Immediate | 2014 | Coal | CC | 100 | Fossil-Steam | WECC | Off-Peak | 30 | 10 | 2 | 2 | 4099-Other high pressure turbine problems | D1-Forced - Immediate | 100-Fossil-Steam
4099 | Other high pressure turbine problems | Steam Turbine | High Pressure Turbine | D1 | Forced - Immediate | 2014 | Coal | CC | 100 | Fossil-Steam | WECC | Off-Peak | 30 | 15 | 1 | 2 | 4099-Other high pressure turbine problems | D1-Forced - Immediate | 100-Fossil-Steam
4099 | Other high pressure turbine problems | Steam Turbine | High Pressure Turbine | D1 | Forced - Immediate | 2014 | Coal | CC | 100 | Fossil-Steam | WECC | Off-Peak | 30.1 | 42 | 1 | 1 | 4099-Other high pressure turbine problems | D1-Forced - Immediate | 100-Fossil-Steam
4099 | Other high pressure turbine problems | Steam Turbine | High Pressure Turbine | D1 | Forced - Immediate | 2014 | Coal | CC | 100 | Fossil-Steam | WECC | Off-Peak | 34.25 | 5 | 1 | 1 | 4099-Other high pressure turbine problems | D1-Forced - Immediate | 100-Fossil-Steam
4099 | Other high pressure turbine problems | Steam Turbine | High Pressure Turbine | D1 | Forced - Immediate | 2014 | Coal | CC | 100 | Fossil-Steam | WECC | Off-Peak | 34.8333 | 38 | 1 | 1 | 4099-Other high pressure turbine problems | D1-Forced - Immediate | 100-Fossil-Steam
4099 | Other high pressure turbine problems | Steam Turbine | High Pressure Turbine | D1 | Forced - Immediate | 2014 | Coal | CC | 100 | Fossil-Steam | WECC | Off-Peak | 39 | 13 | 1 | 1 | 4099-Other high pressure turbine problems | D1-Forced - Immediate | 100-Fossil-Steam
4099 | Other high pressure turbine problems | Steam Turbine | High Pressure Turbine | D1 | Forced - Immediate | 2014 | Coal | CC | 100 | Fossil-Steam | WECC | Off-Peak | 40.8 | 24 | 1 | 1 | 4099-Other high pressure turbine problems | D1-Forced - Immediate | 100-Fossil-Steam
4099 | Other high pressure turbine problems | Steam Turbine | High Pressure Turbine | D1 | Forced - Immediate | 2014 | Coal | CC | 100 | Fossil-Steam | WECC | Off-Peak | 41.4 | 23 | 1 | 1 | 4099-Other high pressure turbine problems | D1-Forced - Immediate | 100-Fossil-Steam
4099 | Other high pressure turbine problems | Steam Turbine | High Pressure Turbine | D1 | Forced - Immediate | 2014 | Coal | CC | 100 | Fossil-Steam | WECC | Off-Peak | 42 | 42 | 1 | 1 | 4099-Other high pressure turbine problems | D1-Forced - Immediate | 100-Fossil-Steam
4099 | Other high pressure turbine problems | Steam Turbine | High Pressure Turbine | D1 | Forced - Immediate | 2014 | Coal | CC | 100 | Fossil-Steam | WECC | Off-Peak | 42.9 | 6 | 1 | 1 | 4099-Other high pressure turbine problems | D1-Forced - Immediate | 100-Fossil-Steam
4099 | Other high pressure turbine problems | Steam Turbine | High Pressure Turbine | D1 | Forced - Immediate | 2014 | Coal | CC | 100 | Fossil-Steam | WECC | Off-Peak | 47.8833 | 13 | 1 | 1 | 4099-Other high pressure turbine problems | D1-Forced - Immediate | 100-Fossil-Steam
4099 | Other high pressure turbine problems | Steam Turbine | High Pressure Turbine | D1 | Forced - Immediate | 2014 | Coal | CC | 100 | Fossil-Steam | WECC | Off-Peak | 48.75 | 25 | 1 | 1 | 4099-Other high pressure turbine problems | D1-Forced - Immediate | 100-Fossil-Steam
4099 | Other high pressure turbine problems | Steam Turbine | High Pressure Turbine | D1 | Forced - Immediate | 2014 | Coal | CC | 100 | Fossil-Steam | WECC | Off-Peak | 49.05 | 27 | 1 | 1 | 4099-Other high pressure turbine problems | D1-Forced - Immediate | 100-Fossil-Steam
4099 | Other high pressure turbine problems | Steam Turbine | High Pressure Turbine | D1 | Forced - Immediate | 2014 | Coal | CC | 100 | Fossil-Steam | WECC | Off-Peak | 52.5 | 15 | 1 | 1 | 4099-Other high pressure turbine problems | D1-Forced - Immediate | 100-Fossil-Steam
4099 | Other high pressure turbine problems | Steam Turbine | High Pressure Turbine | D1 | Forced - Immediate | 2014 | Coal | CC | 100 | Fossil-Steam | WECC | Off-Peak | 54 | 9 | 1 | 1 | 4099-Other high pressure turbine problems | D1-Forced - Immediate | 100-Fossil-Steam
4099 | Other high pressure turbine problems | Steam Turbine | High Pressure Turbine | D1 | Forced - Immediate | 2014 | Coal | CC | 100 | Fossil-Steam | WECC | Off-Peak | 55.65 | 53 | 1 | 1 | 4099-Other high pressure turbine problems | D1-Forced - Immediate | 100-Fossil-Steam
4099 | Other high pressure turbine problems | Steam Turbine | High Pressure Turbine | D1 | Forced - Immediate | 2014 | Coal | CC | 100 | Fossil-Steam | WECC | Off-Peak | 56 | 7 | 1 | 1 | 4099-Other high pressure turbine problems | D1-Forced - Immediate | 100-Fossil-Steam
4099 | Other high pressure turbine problems | Steam Turbine | High Pressure Turbine | D1 | Forced - Immediate | 2014 | Coal | CC | 100 | Fossil-Steam | WECC | Off-Peak | 67.35 | 9 | 1 | 1 | 4099-Other high pressure turbine problems | D1-Forced - Immediate | 100-Fossil-Steam
4099 | Other high pressure turbine problems | Steam Turbine | High Pressure Turbine | D1 | Forced - Immediate | 2014 | Coal | CC | 100 | Fossil-Steam | WECC | Off-Peak | 68.75 | 11 | 1 | 1 | 4099-Other high pressure turbine problems | D1-Forced - Immediate | 100-Fossil-Steam
4099 | Other high pressure turbine problems | Steam Turbine | High Pressure Turbine | D1 | Forced - Immediate | 2014 | Coal | CC | 100 | Fossil-Steam | WECC | Off-Peak | 69.6 | 18 | 1 | 1 | 4099-Other high pressure turbine problems | D1-Forced - Immediate | 100-Fossil-Steam
4099 | Other high pressure turbine problems | Steam Turbine | High Pressure Turbine | D1 | Forced - Immediate | 2014 | Coal | CC | 100 | Fossil-Steam | WECC | Off-Peak | 84 | 21 | 1 | 1 | 4099-Other high pressure turbine problems | D1-Forced - Immediate | 100-Fossil-Steam
4099 | Other high pressure turbine problems | Steam Turbine | High Pressure Turbine | D1 | Forced - Immediate | 2014 | Coal | CC | 100 | Fossil-Steam | WECC | Off-Peak | 88 | 11 | 1 | 2 | 4099-Other high pressure turbine problems | D1-Forced - Immediate | 100-Fossil-Steam
4099 | Other high pressure turbine problems | Steam Turbine | High Pressure Turbine | D1 | Forced - Immediate | 2014 | Coal | CC | 100 | Fossil-Steam | WECC | Off-Peak | 94.2 | 18 | 1 | 1 | 4099-Other high pressure turbine problems | D1-Forced - Immediate | 100-Fossil-Steam
4099 | Other high pressure turbine problems | Steam Turbine | High Pressure Turbine | D1 | Forced - Immediate | 2014 | Coal | CC | 100 | Fossil-Steam | WECC | Off-Peak | 96 | 10 | 1 | 1 | 4099-Other high pressure turbine problems | D1-Forced - Immediate | 100-Fossil-Steam
4099 | Other high pressure turbine problems | Steam Turbine | High Pressure Turbine | D1 | Forced - Immediate | 2014 | Coal | CC | 100 | Fossil-Steam | WECC | Off-Peak | 98.4 | 12 | 1 | 1 | 4099-Other high pressure turbine problems | D1-Forced - Immediate | 100-Fossil-Steam
4099 | Other high pressure turbine problems | Steam Turbine | High Pressure Turbine | D1 | Forced - Immediate | 2014 | Coal | CC | 100 | Fossil-Steam | WECC | Off-Peak | 105.3333 | 20 | 1 | 1 | 4099-Other high pressure turbine problems | D1-Forced - Immediate | 100-Fossil-Steam
4099 | Other high pressure turbine problems | Steam Turbine | High Pressure Turbine | D1 | Forced - Immediate | 2014 | Coal | CC | 100 | Fossil-Steam | WECC | Off-Peak | 106.7167 | 19 | 1 | 1 | 4099-Other high pressure turbine problems | D1-Forced - Immediate | 100-Fossil-Steam
4099 | Other high pressure turbine problems | Steam Turbine | High Pressure Turbine | D1 | Forced - Immediate | 2014 | Coal | CC | 100 | Fossil-Steam | RFC | Off-Peak | 108 | 24 | 1 | 1 | 4099-Other high pressure turbine problems | D1-Forced - Immediate | 100-Fossil-Steam
4099 | Other high pressure turbine problems | Steam Turbine | High Pressure Turbine | D1 | Forced - Immediate | 2014 | Coal | CC | 100 | Fossil-Steam | WECC | Off-Peak | 142.0833 | 11 | 1 | 1 | 4099-Other high pressure turbine problems | D1-Forced - Immediate | 100-Fossil-Steam
4099 | Other high pressure turbine problems | Steam Turbine | High Pressure Turbine | D1 | Forced - Immediate | 2014 | Coal | CC | 100 | Fossil-Steam | WECC | Off-Peak | 224.2 | 57 | 1 | 1 | 4099-Other high pressure turbine problems | D1-Forced - Immediate | 100-Fossil-Steam
4099 | Other high pressure turbine problems | Steam Turbine | High Pressure Turbine | D1 | Forced - Immediate | 2014 | Coal | CC | 100 | Fossil-Steam | WECC | Off-Peak | 393.9 | 39 | 1 | 1 | 4099-Other high pressure turbine problems | D1-Forced - Immediate | 100-Fossil-Steam
4099 | Other high pressure turbine problems | Steam Turbine | High Pressure Turbine | D1 | Forced - Immediate | 2014 | Coal | CC | 100 | Fossil-Steam | WECC | Off-Peak | 405 | 30 | 1 | 1 | 4099-Other high pressure turbine problems | D1-Forced - Immediate | 100-Fossil-Steam
4099 | Other high pressure turbine problems | Steam Turbine | High Pressure Turbine | D1 | Forced - Immediate | 2014 | Coal | CC | 100 | Fossil-Steam | WECC | Off-Peak | 663 | 20 | 1 | 1 | 4099-Other high pressure turbine problems | D1-Forced - Immediate | 100-Fossil-Steam
4099 | Other high pressure turbine problems | Steam Turbine | High Pressure Turbine | D1 | Forced - Immediate | 2014 | Coal | CC | 100 | Fossil-Steam | WECC | Off-Peak | 1398.65 | 33 | 1 | 1 | 4099-Other high pressure turbine problems | D1-Forced - Immediate | 100-Fossil-Steam
4099 | Other high pressure turbine problems | Steam Turbine | High Pressure Turbine | D1 | Forced - Immediate | 2014 | Coal | CC | 100 | Fossil-Steam | WECC | Off-Peak | 1479.3333 | 35 | 1 | 1 | 4099-Other high pressure turbine problems | D1-Forced - Immediate | 100-Fossil-Steam
4099 | Other high pressure turbine problems | Steam Turbine | High Pressure Turbine | D1 | Forced - Immediate | 2014 | Coal | CC | 100 | Fossil-Steam | SERC | Off-Peak | 1520 | 10 | 1 | 1 | 4099-Other high pressure turbine problems | D1-Forced - Immediate | 100-Fossil-Steam
4099 | Other high pressure turbine problems | Steam Turbine | High Pressure Turbine | D1 | Forced - Immediate | 2014 | Coal | CC | 100 | Fossil-Steam | WECC | Off-Peak | 3013 | 30 | 1 | 1 | 4099-Other high pressure turbine problems | D1-Forced - Immediate | 100-Fossil-Steam
4099 | Other high pressure turbine problems | Steam Turbine | High Pressure Turbine | D1 | Forced - Immediate | 2014 | Coal | CC | 100 | Fossil-Steam | MRO | Off-Peak | 4488.75 | 285 | 1 | 1 | 4099-Other high pressure turbine problems | D1-Forced - Immediate | 100-Fossil-Steam
4099 | Other high pressure turbine problems | Steam Turbine | High Pressure Turbine | D1 | Forced - Immediate | 2014 | Coal | CC | 100 | Fossil-Steam | WECC | Off-Peak | 6527.1333 | 38 | 1 | 1 | 4099-Other high pressure turbine problems | D1-Forced - Immediate | 100-Fossil-Steam
4099 | Other high pressure turbine problems | Steam Turbine | High Pressure Turbine | D1 | Forced - Immediate | 2014 | Coal | CC | 100 | Fossil-Steam | WECC | Summer | 4.7 | 47 | 1 | 1 | 4099-Other high pressure turbine problems | D1-Forced - Immediate | 100-Fossil-Steam
4099 | Other high pressure turbine problems | Steam Turbine | High Pressure Turbine | D1 | Forced - Immediate | 2014 | Coal | CC | 100 | Fossil-Steam | WECC | Summer | 6.4833 | 1 | 1 | 1 | 4099-Other high pressure turbine problems | D1-Forced - Immediate | 100-Fossil-Steam
4099 | Other high pressure turbine problems | Steam Turbine | High Pressure Turbine | D1 | Forced - Immediate | 2014 | Coal | CC | 100 | Fossil-Steam | WECC | Summer | 10.8333 | 65 | 1 | 1 | 4099-Other high pressure turbine problems | D1-Forced - Immediate | 100-Fossil-Steam
4099 | Other high pressure turbine problems | Steam Turbine | High Pressure Turbine | D1 | Forced - Immediate | 2014 | Coal | CC | 100 | Fossil-Steam | WECC | Summer | 12.6666 | 76 | 1 | 1 | 4099-Other high pressure turbine problems | D1-Forced - Immediate | 100-Fossil-Steam
4099 | Other high pressure turbine problems | Steam Turbine | High Pressure Turbine | D1 | Forced - Immediate | 2014 | Coal | CC | 100 | Fossil-Steam | WECC | Summer | 14 | 40 | 1 | 1 | 4099-Other high pressure turbine problems | D1-Forced - Immediate | 100-Fossil-Steam
4099 | Other high pressure turbine problems | Steam Turbine | High Pressure Turbine | D1 | Forced - Immediate | 2014 | Coal | CC | 100 | Fossil-Steam | WECC | Summer | 14.1166 | 77 | 1 | 1 | 4099-Other high pressure turbine problems | D1-Forced - Immediate | 100-Fossil-Steam
4099 | Other high pressure turbine problems | Steam Turbine | High Pressure Turbine | D1 | Forced - Immediate | 2014 | Coal | CC | 100 | Fossil-Steam | WECC | Summer | 16.4333 | 29 | 1 | 1 | 4099-Other high pressure turbine problems | D1-Forced - Immediate | 100-Fossil-Steam
4099 | Other high pressure turbine problems | Steam Turbine | High Pressure Turbine | D1 | Forced - Immediate | 2014 | Coal | CC | 100 | Fossil-Steam | WECC | Summer | 16.8667 | 23 | 1 | 1 | 4099-Other high pressure turbine problems | D1-Forced - Immediate | 100-Fossil-Steam
4099 | Other high pressure turbine problems | Steam Turbine | High Pressure Turbine | D1 | Forced - Immediate | 2014 | Coal | CC | 100 | Fossil-Steam | WECC | Summer | 17.15 | 49 | 1 | 1 | 4099-Other high pressure turbine problems | D1-Forced - Immediate | 100-Fossil-Steam
4099 | Other high pressure turbine problems | Steam Turbine | High Pressure Turbine | D1 | Forced - Immediate | 2014 | Coal | CC | 100 | Fossil-Steam | WECC | Summer | 18 | 9 | 1 | 2 | 4099-Other high pressure turbine problems | D1-Forced - Immediate | 100-Fossil-Steam
4099 | Other high pressure turbine problems | Steam Turbine | High Pressure Turbine | D1 | Forced - Immediate | 2014 | Coal | CC | 100 | Fossil-Steam | WECC | Summer | 18.3667 | 29 | 1 | 1 | 4099-Other high pressure turbine problems | D1-Forced - Immediate | 100-Fossil-Steam
4099 | Other high pressure turbine problems | Steam Turbine | High Pressure Turbine | D1 | Forced - Immediate | 2014 | Coal | CC | 100 | Fossil-Steam | WECC | Summer | 19.1667 | 23 | 1 | 1 | 4099-Other high pressure turbine problems | D1-Forced - Immediate | 100-Fossil-Steam
4099 | Other high pressure turbine problems | Steam Turbine | High Pressure Turbine | D1 | Forced - Immediate | 2014 | Coal | CC | 100 | Fossil-Steam | WECC | Summer | 19.8 | 66 | 1 | 1 | 4099-Other high pressure turbine problems | D1-Forced - Immediate | 100-Fossil-Steam
4099 | Other high pressure turbine problems | Steam Turbine | High Pressure Turbine | D1 | Forced - Immediate | 2014 | Coal | CC | 100 | Fossil-Steam | WECC | Summer | 20.2667 | 19 | 1 | 1 | 4099-Other high pressure turbine problems | D1-Forced - Immediate | 100-Fossil-Steam
4099 | Other high pressure turbine problems | Steam Turbine | High Pressure Turbine | D1 | Forced - Immediate | 2014 | Coal | CC | 100 | Fossil-Steam | WECC | Summer | 20.3333 | 61 | 1 | 1 | 4099-Other high pressure turbine problems | D1-Forced - Immediate | 100-Fossil-Steam
4099 | Other high pressure turbine problems | Steam Turbine | High Pressure Turbine | D1 | Forced - Immediate | 2014 | Coal | CC | 100 | Fossil-Steam | WECC | Summer | 22 | 44 | 1 | 1 | 4099-Other high pressure turbine problems | D1-Forced - Immediate | 100-Fossil-Steam
4099 | Other high pressure turbine problems | Steam Turbine | High Pressure Turbine | D1 | Forced - Immediate | 2014 | Coal | CC | 100 | Fossil-Steam | WECC | Summer | 22.3667 | 22 | 1 | 1 | 4099-Other high pressure turbine problems | D1-Forced - Immediate | 100-Fossil-Steam
4099 | Other high pressure turbine problems | Steam Turbine | High Pressure Turbine | D1 | Forced - Immediate | 2014 | Coal | CC | 100 | Fossil-Steam | WECC | Summer | 23.3333 | 20 | 1 | 1 | 4099-Other high pressure turbine problems | D1-Forced - Immediate | 100-Fossil-Steam
4099 | Other high pressure turbine problems | Steam Turbine | High Pressure Turbine | D1 | Forced - Immediate | 2014 | Coal | CC | 100 | Fossil-Steam | WECC | Summer | 23.6833 | 29 | 1 | 1 | 4099-Other high pressure turbine problems | D1-Forced - Immediate | 100-Fossil-Steam
4099 | Other high pressure turbine problems | Steam Turbine | High Pressure Turbine | D1 | Forced - Immediate | 2014 | Coal | CC | 100 | Fossil-Steam | WECC | Summer | 24.4 | 24 | 1 | 1 | 4099-Other high pressure turbine problems | D1-Forced - Immediate | 100-Fossil-Steam
4099 | Other high pressure turbine problems | Steam Turbine | High Pressure Turbine | D1 | Forced - Immediate | 2014 | Coal | CC | 100 | Fossil-Steam | WECC | Summer | 25 | 75 | 1 | 1 | 4099-Other high pressure turbine problems | D1-Forced - Immediate | 100-Fossil-Steam
4099 | Other high pressure turbine problems | Steam Turbine | High Pressure Turbine | D1 | Forced - Immediate | 2014 | Coal | CC | 100 | Fossil-Steam | WECC | Summer | 25 | 30 | 1 | 1 | 4099-Other high pressure turbine problems | D1-Forced - Immediate | 100-Fossil-Steam
4099 | Other high pressure turbine problems | Steam Turbine | High Pressure Turbine | D1 | Forced - Immediate | 2014 | Coal | CC | 100 | Fossil-Steam | WECC | Summer | 26.45 | 23 | 1 | 1 | 4099-Other high pressure turbine problems | D1-Forced - Immediate | 100-Fossil-Steam
4099 | Other high pressure turbine problems | Steam Turbine | High Pressure Turbine | D1 | Forced - Immediate | 2014 | Coal | CC | 100 | Fossil-Steam | WECC | Summer | 26.5833 | 29 | 1 | 1 | 4099-Other high pressure turbine problems | D1-Forced - Immediate | 100-Fossil-Steam
4099 | Other high pressure turbine problems | Steam Turbine | High Pressure Turbine | D1 | Forced - Immediate | 2014 | Coal | CC | 100 | Fossil-Steam | WECC | Summer | 27.2 | 34 | 1 | 1 | 4099-Other high pressure turbine problems | D1-Forced - Immediate | 100-Fossil-Steam
4099 | Other high pressure turbine problems | Steam Turbine | High Pressure Turbine | D1 | Forced - Immediate | 2014 | Coal | CC | 100 | Fossil-Steam | WECC | Summer | 27.65 | 79 | 1 | 1 | 4099-Other high pressure turbine problems | D1-Forced - Immediate | 100-Fossil-Steam
4099 | Other high pressure turbine problems | Steam Turbine | High Pressure Turbine | D1 | Forced - Immediate | 2014 | Coal | CC | 100 | Fossil-Steam | WECC | Summer | 29.5833 | 25 | 1 | 1 | 4099-Other high pressure turbine problems | D1-Forced - Immediate | 100-Fossil-Steam
4099 | Other high pressure turbine problems | Steam Turbine | High Pressure Turbine | D1 | Forced - Immediate | 2014 | Coal | CC | 100 | Fossil-Steam | WECC | Summer | 29.9666 | 31 | 1 | 1 | 4099-Other high pressure turbine problems | D1-Forced - Immediate | 100-Fossil-Steam
4099 | Other high pressure turbine problems | Steam Turbine | High Pressure Turbine | D1 | Forced - Immediate | 2014 | Coal | CC | 100 | Fossil-Steam | WECC | Summer | 30.6666 | 46 | 1 | 1 | 4099-Other high pressure turbine problems | D1-Forced - Immediate | 100-Fossil-Steam
4099 | Other high pressure turbine problems | Steam Turbine | High Pressure Turbine | D1 | Forced - Immediate | 2014 | Coal | CC | 100 | Fossil-Steam | WECC | Summer | 31.2666 | 28 | 1 | 1 | 4099-Other high pressure turbine problems | D1-Forced - Immediate | 100-Fossil-Steam
4099 | Other high pressure turbine problems | Steam Turbine | High Pressure Turbine | D1 | Forced - Immediate | 2014 | Coal | CC | 100 | Fossil-Steam | WECC | Summer | 31.5 | 27 | 1 | 1 | 4099-Other high pressure turbine problems | D1-Forced - Immediate | 100-Fossil-Steam
4099 | Other high pressure turbine problems | Steam Turbine | High Pressure Turbine | D1 | Forced - Immediate | 2014 | Coal | CC | 100 | Fossil-Steam | WECC | Summer | 32 | 32 | 2 | 5 | 4099-Other high pressure turbine problems | D1-Forced - Immediate | 100-Fossil-Steam
4099 | Other high pressure turbine problems | Steam Turbine | High Pressure Turbine | D1 | Forced - Immediate | 2014 | Coal | CC | 100 | Fossil-Steam | WECC | Summer | 33 | 33 | 2 | 2 | 4099-Other high pressure turbine problems | D1-Forced - Immediate | 100-Fossil-Steam
4099 | Other high pressure turbine problems | Steam Turbine | High Pressure Turbine | D1 | Forced - Immediate | 2014 | Coal | CC | 100 | Fossil-Steam | WECC | Summer | 36 | 8 | 1 | 1 | 4099-Other high pressure turbine problems | D1-Forced - Immediate | 100-Fossil-Steam
4099 | Other high pressure turbine problems | Steam Turbine | High Pressure Turbine | D1 | Forced - Immediate | 2014 | Coal | CC | 100 | Fossil-Steam | WECC | Summer | 36.1666 | 31 | 1 | 1 | 4099-Other high pressure turbine problems | D1-Forced - Immediate | 100-Fossil-Steam
4099 | Other high pressure turbine problems | Steam Turbine | High Pressure Turbine | D1 | Forced - Immediate | 2014 | Coal | CC | 100 | Fossil-Steam | WECC | Summer | 36.6833 | 71 | 1 | 1 | 4099-Other high pressure turbine problems | D1-Forced - Immediate | 100-Fossil-Steam
4099 | Other high pressure turbine problems | Steam Turbine | High Pressure Turbine | D1 | Forced - Immediate | 2014 | Coal | CC | 100 | Fossil-Steam | WECC | Summer | 38 | 19 | 2 | 2 | 4099-Other high pressure turbine problems | D1-Forced - Immediate | 100-Fossil-Steam
4099 | Other high pressure turbine problems | Steam Turbine | High Pressure Turbine | D1 | Forced - Immediate | 2014 | Coal | CC | 100 | Fossil-Steam | WECC | Summer | 39.6666 | 119 | 1 | 1 | 4099-Other high pressure turbine problems | D1-Forced - Immediate | 100-Fossil-Steam
4099 | Other high pressure turbine problems | Steam Turbine | High Pressure Turbine | D1 | Forced - Immediate | 2014 | Coal | CC | 100 | Fossil-Steam | WECC | Summer | 40.6666 | 61 | 1 | 1 | 4099-Other high pressure turbine problems | D1-Forced - Immediate | 100-Fossil-Steam
4099 | Other high pressure turbine problems | Steam Turbine | High Pressure Turbine | D1 | Forced - Immediate | 2014 | Coal | CC | 100 | Fossil-Steam | WECC | Summer | 40.6667 | 8 | 1 | 1 | 4099-Other high pressure turbine problems | D1-Forced - Immediate | 100-Fossil-Steam
4099 | Other high pressure turbine problems | Steam Turbine | High Pressure Turbine | D1 | Forced - Immediate | 2014 | Coal | CC | 100 | Fossil-Steam | WECC | Summer | 40.8 | 24 | 1 | 1 | 4099-Other high pressure turbine problems | D1-Forced - Immediate | 100-Fossil-Steam
4099 | Other high pressure turbine problems | Steam Turbine | High Pressure Turbine | D1 | Forced - Immediate | 2014 | Coal | CC | 100 | Fossil-Steam | WECC | Summer | 42.8 | 107 | 1 | 1 | 4099-Other high pressure turbine problems | D1-Forced - Immediate | 100-Fossil-Steam
4099 | Other high pressure turbine problems | Steam Turbine | High Pressure Turbine | D1 | Forced - Immediate | 2014 | Coal | CC | 100 | Fossil-Steam | WECC | Summer | 42.9333 | 14 | 1 | 1 | 4099-Other high pressure turbine problems | D1-Forced - Immediate | 100-Fossil-Steam
4099 | Other high pressure turbine problems | Steam Turbine | High Pressure Turbine | D1 | Forced - Immediate | 2014 | Coal | CC | 100 | Fossil-Steam | WECC | Summer | 44 | 22 | 2 | 4 | 4099-Other high pressure turbine problems | D1-Forced - Immediate | 100-Fossil-Steam
4099 | Other high pressure turbine problems | Steam Turbine | High Pressure Turbine | D1 | Forced - Immediate | 2014 | Coal | CC | 100 | Fossil-Steam | WECC | Summer | 45.9 | 51 | 1 | 1 | 4099-Other high pressure turbine problems | D1-Forced - Immediate | 100-Fossil-Steam
4099 | Other high pressure turbine problems | Steam Turbine | High Pressure Turbine | D1 | Forced - Immediate | 2014 | Coal | CC | 100 | Fossil-Steam | WECC | Summer | 45.9333 | 52 | 1 | 1 | 4099-Other high pressure turbine problems | D1-Forced - Immediate | 100-Fossil-Steam
4099 | Other high pressure turbine problems | Steam Turbine | High Pressure Turbine | D1 | Forced - Immediate | 2014 | Coal | CC | 100 | Fossil-Steam | WECC | Summer | 48 | 8 | 1 | 1 | 4099-Other high pressure turbine problems | D1-Forced - Immediate | 100-Fossil-Steam
4099 | Other high pressure turbine problems | Steam Turbine | High Pressure Turbine | D1 | Forced - Immediate | 2014 | Coal | CC | 100 | Fossil-Steam | WECC | Summer | 49.4666 | 53 | 1 | 1 | 4099-Other high pressure turbine problems | D1-Forced - Immediate | 100-Fossil-Steam
4099 | Other high pressure turbine problems | Steam Turbine | High Pressure Turbine | D1 | Forced - Immediate | 2014 | Coal | CC | 100 | Fossil-Steam | WECC | Summer | 49.8667 | 16 | 1 | 1 | 4099-Other high pressure turbine problems | D1-Forced - Immediate | 100-Fossil-Steam
4099 | Other high pressure turbine problems | Steam Turbine | High Pressure Turbine | D1 | Forced - Immediate | 2014 | Coal | CC | 100 | Fossil-Steam | WECC | Summer | 50.8667 | 14 | 1 | 1 | 4099-Other high pressure turbine problems | D1-Forced - Immediate | 100-Fossil-Steam
4099 | Other high pressure turbine problems | Steam Turbine | High Pressure Turbine | D1 | Forced - Immediate | 2014 | Coal | CC | 100 | Fossil-Steam | WECC | Summer | 55 | 25 | 1 | 1 | 4099-Other high pressure turbine problems | D1-Forced - Immediate | 100-Fossil-Steam
4099 | Other high pressure turbine problems | Steam Turbine | High Pressure Turbine | D1 | Forced - Immediate | 2014 | Coal | CC | 100 | Fossil-Steam | WECC | Summer | 56 | 28 | 1 | 4 | 4099-Other high pressure turbine problems | D1-Forced - Immediate | 100-Fossil-Steam
4099 | Other high pressure turbine problems | Steam Turbine | High Pressure Turbine | D1 | Forced - Immediate | 2014 | Coal | CC | 100 | Fossil-Steam | WECC | Summer | 57 | 19 | 2 | 3 | 4099-Other high pressure turbine problems | D1-Forced - Immediate | 100-Fossil-Steam
4099 | Other high pressure turbine problems | Steam Turbine | High Pressure Turbine | D1 | Forced - Immediate | 2014 | Coal | CC | 100 | Fossil-Steam | WECC | Summer | 60 | 12 | 1 | 1 | 4099-Other high pressure turbine problems | D1-Forced - Immediate | 100-Fossil-Steam
4099 | Other high pressure turbine problems | Steam Turbine | High Pressure Turbine | D1 | Forced - Immediate | 2014 | Coal | CC | 100 | Fossil-Steam | WECC | Summer | 60 | 15 | 1 | 1 | 4099-Other high pressure turbine problems | D1-Forced - Immediate | 100-Fossil-Steam
4099 | Other high pressure turbine problems | Steam Turbine | High Pressure Turbine | D1 | Forced - Immediate | 2014 | Coal | CC | 100 | Fossil-Steam | WECC | Summer | 61.9667 | 26 | 1 | 1 | 4099-Other high pressure turbine problems | D1-Forced - Immediate | 100-Fossil-Steam
4099 | Other high pressure turbine problems | Steam Turbine | High Pressure Turbine | D1 | Forced - Immediate | 2014 | Coal | CC | 100 | Fossil-Steam | WECC | Summer | 62.0999 | 81 | 1 | 1 | 4099-Other high pressure turbine problems | D1-Forced - Immediate | 100-Fossil-Steam
4099 | Other high pressure turbine problems | Steam Turbine | High Pressure Turbine | D1 | Forced - Immediate | 2014 | Coal | CC | 100 | Fossil-Steam | WECC | Summer | 62.8667 | 23 | 1 | 1 | 4099-Other high pressure turbine problems | D1-Forced - Immediate | 100-Fossil-Steam
4099 | Other high pressure turbine problems | Steam Turbine | High Pressure Turbine | D1 | Forced - Immediate | 2014 | Coal | CC | 100 | Fossil-Steam | WECC | Summer | 66.8667 | 17 | 1 | 1 | 4099-Other high pressure turbine problems | D1-Forced - Immediate | 100-Fossil-Steam
4099 | Other high pressure turbine problems | Steam Turbine | High Pressure Turbine | D1 | Forced - Immediate | 2014 | Coal | CC | 100 | Fossil-Steam | WECC | Summer | 72 | 24 | 1 | 1 | 4099-Other high pressure turbine problems | D1-Forced - Immediate | 100-Fossil-Steam
4099 | Other high pressure turbine problems | Steam Turbine | High Pressure Turbine | D1 | Forced - Immediate | 2014 | Coal | CC | 100 | Fossil-Steam | WECC | Summer | 80.7333 | 14 | 1 | 1 | 4099-Other high pressure turbine problems | D1-Forced - Immediate | 100-Fossil-Steam
4099 | Other high pressure turbine problems | Steam Turbine | High Pressure Turbine | D1 | Forced - Immediate | 2014 | Coal | CC | 100 | Fossil-Steam | WECC | Summer | 88 | 11 | 1 | 1 | 4099-Other high pressure turbine problems | D1-Forced - Immediate | 100-Fossil-Steam
4099 | Other high pressure turbine problems | Steam Turbine | High Pressure Turbine | D1 | Forced - Immediate | 2014 | Coal | CC | 100 | Fossil-Steam | WECC | Summer | 95.9 | 14 | 1 | 1 | 4099-Other high pressure turbine problems | D1-Forced - Immediate | 100-Fossil-Steam
4099 | Other high pressure turbine problems | Steam Turbine | High Pressure Turbine | D1 | Forced - Immediate | 2014 | Coal | CC | 100 | Fossil-Steam | WECC | Summer | 100 | 25 | 1 | 1 | 4099-Other high pressure turbine problems | D1-Forced - Immediate | 100-Fossil-Steam
4099 | Other high pressure turbine problems | Steam Turbine | High Pressure Turbine | D1 | Forced - Immediate | 2014 | Coal | CC | 100 | Fossil-Steam | WECC | Summer | 104 | 26 | 1 | 4 | 4099-Other high pressure turbine problems | D1-Forced - Immediate | 100-Fossil-Steam
4099 | Other high pressure turbine problems | Steam Turbine | High Pressure Turbine | D1 | Forced - Immediate | 2014 | Coal | CC | 100 | Fossil-Steam | WECC | Summer | 104.5833 | 25 | 1 | 1 | 4099-Other high pressure turbine problems | D1-Forced - Immediate | 100-Fossil-Steam
4099 | Other high pressure turbine problems | Steam Turbine | High Pressure Turbine | D1 | Forced - Immediate | 2014 | Coal | CC | 100 | Fossil-Steam | WECC | Summer | 114.95 | 19 | 1 | 1 | 4099-Other high pressure turbine problems | D1-Forced - Immediate | 100-Fossil-Steam
4099 | Other high pressure turbine problems | Steam Turbine | High Pressure Turbine | D1 | Forced - Immediate | 2014 | Coal | CC | 100 | Fossil-Steam | WECC | Summer | 115.2 | 18 | 1 | 1 | 4099-Other high pressure turbine problems | D1-Forced - Immediate | 100-Fossil-Steam
4099 | Other high pressure turbine problems | Steam Turbine | High Pressure Turbine | D1 | Forced - Immediate | 2014 | Coal | CC | 100 | Fossil-Steam | WECC | Summer | 120 | 25 | 1 | 1 | 4099-Other high pressure turbine problems | D1-Forced - Immediate | 100-Fossil-Steam
4099 | Other high pressure turbine problems | Steam Turbine | High Pressure Turbine | D1 | Forced - Immediate | 2014 | Coal | CC | 100 | Fossil-Steam | WECC | Summer | 142.45 | 21 | 1 | 1 | 4099-Other high pressure turbine problems | D1-Forced - Immediate | 100-Fossil-Steam
4099 | Other high pressure turbine problems | Steam Turbine | High Pressure Turbine | D1 | Forced - Immediate | 2014 | Coal | CC | 100 | Fossil-Steam | WECC | Summer | 144 | 18 | 1 | 1 | 4099-Other high pressure turbine problems | D1-Forced - Immediate | 100-Fossil-Steam
4099 | Other high pressure turbine problems | Steam Turbine | High Pressure Turbine | D1 | Forced - Immediate | 2014 | Coal | CC | 100 | Fossil-Steam | WECC | Summer | 147.4167 | 29 | 1 | 1 | 4099-Other high pressure turbine problems | D1-Forced - Immediate | 100-Fossil-Steam
4099 | Other high pressure turbine problems | Steam Turbine | High Pressure Turbine | D1 | Forced - Immediate | 2014 | Coal | CC | 100 | Fossil-Steam | WECC | Summer | 148.2 | 26 | 1 | 1 | 4099-Other high pressure turbine problems | D1-Forced - Immediate | 100-Fossil-Steam
4099 | Other high pressure turbine problems | Steam Turbine | High Pressure Turbine | D1 | Forced - Immediate | 2014 | Coal | CC | 100 | Fossil-Steam | WECC | Summer | 149.1 | 18 | 1 | 1 | 4099-Other high pressure turbine problems | D1-Forced - Immediate | 100-Fossil-Steam
4099 | Other high pressure turbine problems | Steam Turbine | High Pressure Turbine | D1 | Forced - Immediate | 2014 | Coal | CC | 100 | Fossil-Steam | WECC | Summer | 174.9667 | 29 | 1 | 1 | 4099-Other high pressure turbine problems | D1-Forced - Immediate | 100-Fossil-Steam
4099 | Other high pressure turbine problems | Steam Turbine | High Pressure Turbine | D1 | Forced - Immediate | 2014 | Coal | CC | 100 | Fossil-Steam | WECC | Summer | 180 | 9 | 1 | 1 | 4099-Other high pressure turbine problems | D1-Forced - Immediate | 100-Fossil-Steam
4099 | Other high pressure turbine problems | Steam Turbine | High Pressure Turbine | D1 | Forced - Immediate | 2014 | Coal | CC | 100 | Fossil-Steam | WECC | Summer | 189 | 20 | 1 | 1 | 4099-Other high pressure turbine problems | D1-Forced - Immediate | 100-Fossil-Steam
4099 | Other high pressure turbine problems | Steam Turbine | High Pressure Turbine | D1 | Forced - Immediate | 2014 | Coal | CC | 100 | Fossil-Steam | WECC | Summer | 192 | 16 | 1 | 1 | 4099-Other high pressure turbine problems | D1-Forced - Immediate | 100-Fossil-Steam
4099 | Other high pressure turbine problems | Steam Turbine | High Pressure Turbine | D1 | Forced - Immediate | 2014 | Coal | CC | 100 | Fossil-Steam | WECC | Summer | 272 | 17 | 1 | 1 | 4099-Other high pressure turbine problems | D1-Forced - Immediate | 100-Fossil-Steam
4099 | Other high pressure turbine problems | Steam Turbine | High Pressure Turbine | D1 | Forced - Immediate | 2014 | Coal | CC | 100 | Fossil-Steam | WECC | Summer | 355 | 25 | 1 | 1 | 4099-Other high pressure turbine problems | D1-Forced - Immediate | 100-Fossil-Steam
4099 | Other high pressure turbine problems | Steam Turbine | High Pressure Turbine | D1 | Forced - Immediate | 2014 | Coal | CC | 100 | Fossil-Steam | WECC | Summer | 624.25 | 55 | 1 | 1 | 4099-Other high pressure turbine problems | D1-Forced - Immediate | 100-Fossil-Steam
4099 | Other high pressure turbine problems | Steam Turbine | High Pressure Turbine | D1 | Forced - Immediate | 2014 | Coal | CC | 100 | Fossil-Steam | WECC | Summer | 1670.6666 | 70 | 1 | 1 | 4099-Other high pressure turbine problems | D1-Forced - Immediate | 100-Fossil-Steam
4099 | Other high pressure turbine problems | Steam Turbine | High Pressure Turbine | D1 | Forced - Immediate | 2014 | Coal | CC | 100 | Fossil-Steam | RFC | Summer | 3152.5 | 26 | 1 | 1 | 4099-Other high pressure turbine problems | D1-Forced - Immediate | 100-Fossil-Steam
4099 | Other high pressure turbine problems | Steam Turbine | High Pressure Turbine | D1 | Forced - Immediate | 2014 | Coal | CC | 100 | Fossil-Steam | RFC | Summer | 9571.25 | 19 | 1 | 1 | 4099-Other high pressure turbine problems | D1-Forced - Immediate | 100-Fossil-Steam
4099 | Other high pressure turbine problems | Steam Turbine | High Pressure Turbine | D1 | Forced - Immediate | 2014 | Coal | CC | 100 | Fossil-Steam | RFC | Summer | 19436.55 | 21 | 1 | 1 | 4099-Other high pressure turbine problems | D1-Forced - Immediate | 100-Fossil-Steam
4099 | Other high pressure turbine problems | Steam Turbine | High Pressure Turbine | D1 | Forced - Immediate | 2014 | Coal | CC | 100 | Fossil-Steam | SERC | Summer | 21283.1667 | 26 | 1 | 1 | 4099-Other high pressure turbine problems | D1-Forced - Immediate | 100-Fossil-Steam
4099 | Other high pressure turbine problems | Steam Turbine | High Pressure Turbine | D1 | Forced - Immediate | 2014 | Coal | CC | 100 | Fossil-Steam | WECC | Winter | 4.95 | 11 | 1 | 1 | 4099-Other high pressure turbine problems | D1-Forced - Immediate | 100-Fossil-Steam
4099 | Other high pressure turbine problems | Steam Turbine | High Pressure Turbine | D1 | Forced - Immediate | 2014 | Coal | CC | 100 | Fossil-Steam | WECC | Winter | 5.6 | 42 | 1 | 1 | 4099-Other high pressure turbine problems | D1-Forced - Immediate | 100-Fossil-Steam
4099 | Other high pressure turbine problems | Steam Turbine | High Pressure Turbine | D1 | Forced - Immediate | 2014 | Coal | CC | 100 | Fossil-Steam | WECC | Winter | 7 | 3 | 1 | 1 | 4099-Other high pressure turbine problems | D1-Forced - Immediate | 100-Fossil-Steam
4099 | Other high pressure turbine problems | Steam Turbine | High Pressure Turbine | D1 | Forced - Immediate | 2014 | Coal | CC | 100 | Fossil-Steam | WECC | Winter | 8 | 8 | 1 | 1 | 4099-Other high pressure turbine problems | D1-Forced - Immediate | 100-Fossil-Steam
4099 | Other high pressure turbine problems | Steam Turbine | High Pressure Turbine | D1 | Forced - Immediate | 2014 | Coal | CC | 100 | Fossil-Steam | WECC | Winter | 8.5 | 102 | 1 | 1 | 4099-Other high pressure turbine problems | D1-Forced - Immediate | 100-Fossil-Steam
4099 | Other high pressure turbine problems | Steam Turbine | High Pressure Turbine | D1 | Forced - Immediate | 2014 | Coal | CC | 100 | Fossil-Steam | WECC | Winter | 11.4 | 38 | 1 | 1 | 4099-Other high pressure turbine problems | D1-Forced - Immediate | 100-Fossil-Steam
4099 | Other high pressure turbine problems | Steam Turbine | High Pressure Turbine | D1 | Forced - Immediate | 2014 | Coal | CC | 100 | Fossil-Steam | WECC | Winter | 11.7 | 26 | 1 | 1 | 4099-Other high pressure turbine problems | D1-Forced - Immediate | 100-Fossil-Steam
4099 | Other high pressure turbine problems | Steam Turbine | High Pressure Turbine | D1 | Forced - Immediate | 2014 | Coal | CC | 100 | Fossil-Steam | WECC | Winter | 16.5 | 55 | 1 | 1 | 4099-Other high pressure turbine problems | D1-Forced - Immediate | 100-Fossil-Steam
4099 | Other high pressure turbine problems | Steam Turbine | High Pressure Turbine | D1 | Forced - Immediate | 2014 | Coal | CC | 100 | Fossil-Steam | WECC | Winter | 16.8667 | 22 | 1 | 1 | 4099-Other high pressure turbine problems | D1-Forced - Immediate | 100-Fossil-Steam
4099 | Other high pressure turbine problems | Steam Turbine | High Pressure Turbine | D1 | Forced - Immediate | 2014 | Coal | CC | 100 | Fossil-Steam | WECC | Winter | 17.1 | 6 | 1 | 1 | 4099-Other high pressure turbine problems | D1-Forced - Immediate | 100-Fossil-Steam
4099 | Other high pressure turbine problems | Steam Turbine | High Pressure Turbine | D1 | Forced - Immediate | 2014 | Coal | CC | 100 | Fossil-Steam | WECC | Winter | 17.2 | 8 | 1 | 1 | 4099-Other high pressure turbine problems | D1-Forced - Immediate | 100-Fossil-Steam
4099 | Other high pressure turbine problems | Steam Turbine | High Pressure Turbine | D1 | Forced - Immediate | 2014 | Coal | CC | 100 | Fossil-Steam | WECC | Winter | 17.85 | 7 | 1 | 1 | 4099-Other high pressure turbine problems | D1-Forced - Immediate | 100-Fossil-Steam
4099 | Other high pressure turbine problems | Steam Turbine | High Pressure Turbine | D1 | Forced - Immediate | 2014 | Coal | CC | 100 | Fossil-Steam | WECC | Winter | 17.9666 | 49 | 1 | 1 | 4099-Other high pressure turbine problems | D1-Forced - Immediate | 100-Fossil-Steam
4099 | Other high pressure turbine problems | Steam Turbine | High Pressure Turbine | D1 | Forced - Immediate | 2014 | Coal | CC | 100 | Fossil-Steam | WECC | Winter | 20 | 20 | 1 | 1 | 4099-Other high pressure turbine problems | D1-Forced - Immediate | 100-Fossil-Steam
4099 | Other high pressure turbine problems | Steam Turbine | High Pressure Turbine | D1 | Forced - Immediate | 2014 | Coal | CC | 100 | Fossil-Steam | WECC | Winter | 20.8 | 39 | 1 | 1 | 4099-Other high pressure turbine problems | D1-Forced - Immediate | 100-Fossil-Steam
4099 | Other high pressure turbine problems | Steam Turbine | High Pressure Turbine | D1 | Forced - Immediate | 2014 | Coal | CC | 100 | Fossil-Steam | WECC | Winter | 21 | 21 | 2 | 3 | 4099-Other high pressure turbine problems | D1-Forced - Immediate | 100-Fossil-Steam
4099 | Other high pressure turbine problems | Steam Turbine | High Pressure Turbine | D1 | Forced - Immediate | 2014 | Coal | CC | 100 | Fossil-Steam | WECC | Winter | 21.4667 | 14 | 1 | 1 | 4099-Other high pressure turbine problems | D1-Forced - Immediate | 100-Fossil-Steam
4099 | Other high pressure turbine problems | Steam Turbine | High Pressure Turbine | D1 | Forced - Immediate | 2014 | Coal | CC | 100 | Fossil-Steam | WECC | Winter | 21.6667 | 26 | 1 | 1 | 4099-Other high pressure turbine problems | D1-Forced - Immediate | 100-Fossil-Steam
4099 | Other high pressure turbine problems | Steam Turbine | High Pressure Turbine | D1 | Forced - Immediate | 2014 | Coal | CC | 100 | Fossil-Steam | WECC | Winter | 22 | 15 | 1 | 1 | 4099-Other high pressure turbine problems | D1-Forced - Immediate | 100-Fossil-Steam
4099 | Other high pressure turbine problems | Steam Turbine | High Pressure Turbine | D1 | Forced - Immediate | 2014 | Coal | CC | 100 | Fossil-Steam | WECC | Winter | 25.4166 | 61 | 1 | 1 | 4099-Other high pressure turbine problems | D1-Forced - Immediate | 100-Fossil-Steam
4099 | Other high pressure turbine problems | Steam Turbine | High Pressure Turbine | D1 | Forced - Immediate | 2014 | Coal | CC | 100 | Fossil-Steam | WECC | Winter | 26 | 13 | 1 | 2 | 4099-Other high pressure turbine problems | D1-Forced - Immediate | 100-Fossil-Steam
4099 | Other high pressure turbine problems | Steam Turbine | High Pressure Turbine | D1 | Forced - Immediate | 2014 | Coal | CC | 100 | Fossil-Steam | WECC | Winter | 26.5833 | 5 | 1 | 1 | 4099-Other high pressure turbine problems | D1-Forced - Immediate | 100-Fossil-Steam
4099 | Other high pressure turbine problems | Steam Turbine | High Pressure Turbine | D1 | Forced - Immediate | 2014 | Coal | CC | 100 | Fossil-Steam | WECC | Winter | 33.8333 | 7 | 1 | 1 | 4099-Other high pressure turbine problems | D1-Forced - Immediate | 100-Fossil-Steam
4099 | Other high pressure turbine problems | Steam Turbine | High Pressure Turbine | D1 | Forced - Immediate | 2014 | Coal | CC | 100 | Fossil-Steam | WECC | Winter | 34.2 | 38 | 1 | 1 | 4099-Other high pressure turbine problems | D1-Forced - Immediate | 100-Fossil-Steam
4099 | Other high pressure turbine problems | Steam Turbine | High Pressure Turbine | D1 | Forced - Immediate | 2014 | Coal | CC | 100 | Fossil-Steam | WECC | Winter | 34.4166 | 59 | 1 | 1 | 4099-Other high pressure turbine problems | D1-Forced - Immediate | 100-Fossil-Steam
4099 | Other high pressure turbine problems | Steam Turbine | High Pressure Turbine | D1 | Forced - Immediate | 2014 | Coal | CC | 100 | Fossil-Steam | WECC | Winter | 35.5833 | 7 | 1 | 1 | 4099-Other high pressure turbine problems | D1-Forced - Immediate | 100-Fossil-Steam
4099 | Other high pressure turbine problems | Steam Turbine | High Pressure Turbine | D1 | Forced - Immediate | 2014 | Coal | CC | 100 | Fossil-Steam | WECC | Winter | 37.2667 | 13 | 1 | 1 | 4099-Other high pressure turbine problems | D1-Forced - Immediate | 100-Fossil-Steam
4099 | Other high pressure turbine problems | Steam Turbine | High Pressure Turbine | D1 | Forced - Immediate | 2014 | Coal | CC | 100 | Fossil-Steam | WECC | Winter | 45 | 15 | 1 | 1 | 4099-Other high pressure turbine problems | D1-Forced - Immediate | 100-Fossil-Steam
4099 | Other high pressure turbine problems | Steam Turbine | High Pressure Turbine | D1 | Forced - Immediate | 2014 | Coal | CC | 100 | Fossil-Steam | WECC | Winter | 48 | 16 | 1 | 2 | 4099-Other high pressure turbine problems | D1-Forced - Immediate | 100-Fossil-Steam
4099 | Other high pressure turbine problems | Steam Turbine | High Pressure Turbine | D1 | Forced - Immediate | 2014 | Coal | CC | 100 | Fossil-Steam | WECC | Winter | 60 | 10 | 1 | 1 | 4099-Other high pressure turbine problems | D1-Forced - Immediate | 100-Fossil-Steam
4099 | Other high pressure turbine problems | Steam Turbine | High Pressure Turbine | D1 | Forced - Immediate | 2014 | Coal | CC | 100 | Fossil-Steam | WECC | Winter | 74.1 | 19 | 1 | 1 | 4099-Other high pressure turbine problems | D1-Forced - Immediate | 100-Fossil-Steam
4099 | Other high pressure turbine problems | Steam Turbine | High Pressure Turbine | D1 | Forced - Immediate | 2014 | Coal | CC | 100 | Fossil-Steam | WECC | Winter | 77 | 77 | 1 | 1 | 4099-Other high pressure turbine problems | D1-Forced - Immediate | 100-Fossil-Steam
4099 | Other high pressure turbine problems | Steam Turbine | High Pressure Turbine | D1 | Forced - Immediate | 2014 | Coal | CC | 100 | Fossil-Steam | WECC | Winter | 81 | 9 | 1 | 1 | 4099-Other high pressure turbine problems | D1-Forced - Immediate | 100-Fossil-Steam
4099 | Other high pressure turbine problems | Steam Turbine | High Pressure Turbine | D1 | Forced - Immediate | 2014 | Coal | CC | 100 | Fossil-Steam | WECC | Winter | 91.8333 | 19 | 1 | 1 | 4099-Other high pressure turbine problems | D1-Forced - Immediate | 100-Fossil-Steam
4099 | Other high pressure turbine problems | Steam Turbine | High Pressure Turbine | D1 | Forced - Immediate | 2014 | Coal | CC | 100 | Fossil-Steam | WECC | Winter | 96 | 16 | 1 | 3 | 4099-Other high pressure turbine problems | D1-Forced - Immediate | 100-Fossil-Steam
4099 | Other high pressure turbine problems | Steam Turbine | High Pressure Turbine | D1 | Forced - Immediate | 2014 | Coal | CC | 100 | Fossil-Steam | WECC | Winter | 153 | 17 | 1 | 1 | 4099-Other high pressure turbine problems | D1-Forced - Immediate | 100-Fossil-Steam
4099 | Other high pressure turbine problems | Steam Turbine | High Pressure Turbine | D1 | Forced - Immediate | 2014 | Coal | CC | 100 | Fossil-Steam | WECC | Winter | 169.3333 | 20 | 1 | 1 | 4099-Other high pressure turbine problems | D1-Forced - Immediate | 100-Fossil-Steam
4099 | Other high pressure turbine problems | Steam Turbine | High Pressure Turbine | D1 | Forced - Immediate | 2014 | Coal | CC | 100 | Fossil-Steam | WECC | Winter | 216 | 18 | 1 | 1 | 4099-Other high pressure turbine problems | D1-Forced - Immediate | 100-Fossil-Steam
4099 | Other high pressure turbine problems | Steam Turbine | High Pressure Turbine | D1 | Forced - Immediate | 2014 | Coal | CC | 100 | Fossil-Steam | SERC | Winter | 1038.5 | 31 | 1 | 1 | 4099-Other high pressure turbine problems | D1-Forced - Immediate | 100-Fossil-Steam
4099 | Other high pressure turbine problems | Steam Turbine | High Pressure Turbine | D1 | Forced - Immediate | 2014 | Gas | GG | 100 | Fossil-Steam | WECC | Off-Peak | 165 | 165 | 1 | 1 | 4099-Other high pressure turbine problems | D1-Forced - Immediate | 100-Fossil-Steam
4099 | Other high pressure turbine problems | Steam Turbine | High Pressure Turbine | D1 | Forced - Immediate | 2014 | Gas | GG | 100 | Fossil-Steam | WECC | Summer | 130.6666 | 140 | 1 | 1 | 4099-Other high pressure turbine problems | D1-Forced - Immediate | 100-Fossil-Steam
4099 | Other high pressure turbine problems | Steam Turbine | High Pressure Turbine | SF | Startup Failure | 2014 | Coal | CC | 100 | Fossil-Steam | RFC | Off-Peak | 9025 | 500 | 1 | 1 | 4099-Other high pressure turbine problems | SF-Startup Failure | 100-Fossil-Steam
4099 | Other high pressure turbine problems | Steam Turbine | High Pressure Turbine | U1 | Forced - Immediate | 2014 | Coal | CC | 100 | Fossil-Steam | WECC | Winter | 203280 | 770 | 1 | 1 | 4099-Other high pressure turbine problems | U1-Forced - Immediate | 100-Fossil-Steam
4099 | Other high pressure turbine problems | Steam Turbine | High Pressure Turbine | U1 | Forced - Immediate | 2014 | Waste Heat | WH | 100 | Fossil-Steam | SERC | Off-Peak | 419.9999 | 315 | 1 | 1 | 4099-Other high pressure turbine problems | U1-Forced - Immediate | 100-Fossil-Steam
4099 | Other high pressure turbine problems | Steam Turbine | High Pressure Turbine | D1 | Forced - Immediate | 2014 | Nuclear | NU | 200 | Nuclear | SERC | Winter | 10831.4081 | 378.5 | 1 | 1 | 4099-Other high pressure turbine problems | D1-Forced - Immediate | 200-Nuclear
4099 | Other high pressure turbine problems | Steam Turbine | High Pressure Turbine | D3 | Forced - Postponed | 2014 | Nuclear | NU | 200 | Nuclear | NPCC | Off-Peak | 1931.7567 | 2.6 | 1 | 1 | 4099-Other high pressure turbine problems | D3-Forced - Postponed | 200-Nuclear
4099 | Other high pressure turbine problems | Steam Turbine | High Pressure Turbine | D3 | Forced - Postponed | 2014 | Nuclear | NU | 200 | Nuclear | NPCC | Summer | 14802.2 | 4 | 1 | 1 | 4099-Other high pressure turbine problems | D3-Forced - Postponed | 200-Nuclear
4099 | Other high pressure turbine problems | Steam Turbine | High Pressure Turbine | D3 | Forced - Postponed | 2014 | Nuclear | NU | 200 | Nuclear | NPCC | Winter | 1580.41 | 2.6 | 1 | 1 | 4099-Other high pressure turbine problems | D3-Forced - Postponed | 200-Nuclear
4099 | Other high pressure turbine problems | Steam Turbine | High Pressure Turbine | D3 | Forced - Postponed | 2014 | Nuclear | NU | 200 | Nuclear | NPCC | Winter | 1884.87 | 2.6 | 1 | 1 | 4099-Other high pressure turbine problems | D3-Forced - Postponed | 200-Nuclear
4099 | Other high pressure turbine problems | Steam Turbine | High Pressure Turbine | D3 | Forced - Postponed | 2014 | Nuclear | NU | 200 | Nuclear | NPCC | Summer | 5349.2 | 4 | 1 | 1 | 4099-Other high pressure turbine problems | D3-Forced - Postponed | 200-Nuclear
4099 | Other high pressure turbine problems | Steam Turbine | High Pressure Turbine | U2 | Forced - Delayed | 2014 | Nuclear | NU | 200 | Nuclear | SERC | Off-Peak | 82496.8164 | 821 | 1 | 1 | 4099-Other high pressure turbine problems | U2-Forced - Delayed | 200-Nuclear
4099 | Other high pressure turbine problems | Steam Turbine | High Pressure Turbine | D1 | Forced - Immediate | 2014 | Nuclear | NU | 200 | Nuclear | SERC | Off-Peak | 10988.7912 | 478.12 | 1 | 1 | 4099-Other high pressure turbine problems | D1-Forced - Immediate | 200-Nuclear
4099 | Other high pressure turbine problems | Steam Turbine | High Pressure Turbine | U1 | Forced - Immediate | 2014 | Other | WD | 650 | Fluidized Bed | RFC | Summer | 589.1667 | 50 | 1 | 1 | 4099-Other high pressure turbine problems | U1-Forced - Immediate | 650-Fluidized Bed
4099 | Other high pressure turbine problems | Steam Turbine | High Pressure Turbine | D1 | Forced - Immediate | 2014 | Coal | OS | 800 | Miscellaneous | NPCC | Off-Peak | 3.1333 | 2 | 1 | 1 | 4099-Other high pressure turbine problems | D1-Forced - Immediate | 800-Miscellaneous
4099 | Other high pressure turbine problems | Steam Turbine | High Pressure Turbine | D1 | Forced - Immediate | 2014 | Coal | OS | 800 | Miscellaneous | NPCC | Off-Peak | 15.6833 | 1 | 1 | 1 | 4099-Other high pressure turbine problems | D1-Forced - Immediate | 800-Miscellaneous
4099 | Other high pressure turbine problems | Steam Turbine | High Pressure Turbine | D1 | Forced - Immediate | 2014 | Coal | OS | 800 | Miscellaneous | NPCC | Summer | 2.3333 | 1 | 1 | 1 | 4099-Other high pressure turbine problems | D1-Forced - Immediate | 800-Miscellaneous
4099 | Other high pressure turbine problems | Steam Turbine | High Pressure Turbine | D1 | Forced - Immediate | 2014 | Coal | OS | 800 | Miscellaneous | NPCC | Summer | 6.3333 | 1 | 1 | 1 | 4099-Other high pressure turbine problems | D1-Forced - Immediate | 800-Miscellaneous
4099 | Other high pressure turbine problems | Steam Turbine | High Pressure Turbine | D1 | Forced - Immediate | 2014 | Coal | OS | 800 | Miscellaneous | NPCC | Summer | 8.5 | 2 | 1 | 1 | 4099-Other high pressure turbine problems | D1-Forced - Immediate | 800-Miscellaneous
4099 | Other high pressure turbine problems | Steam Turbine | High Pressure Turbine | D1 | Forced - Immediate | 2014 | Coal | OS | 800 | Miscellaneous | NPCC | Summer | 8.6667 | 4 | 1 | 1 | 4099-Other high pressure turbine problems | D1-Forced - Immediate | 800-Miscellaneous
4099 | Other high pressure turbine problems | Steam Turbine | High Pressure Turbine | D1 | Forced - Immediate | 2014 | Coal | OS | 800 | Miscellaneous | NPCC | Summer | 9.6667 | 1 | 1 | 1 | 4099-Other high pressure turbine problems | D1-Forced - Immediate | 800-Miscellaneous
4099 | Other high pressure turbine problems | Steam Turbine | High Pressure Turbine | D1 | Forced - Immediate | 2014 | Coal | OS | 800 | Miscellaneous | NPCC | Summer | 11.4333 | 1 | 1 | 1 | 4099-Other high pressure turbine problems | D1-Forced - Immediate | 800-Miscellaneous
4099 | Other high pressure turbine problems | Steam Turbine | High Pressure Turbine | D1 | Forced - Immediate | 2014 | Coal | OS | 800 | Miscellaneous | NPCC | Summer | 14.75 | 1 | 1 | 1 | 4099-Other high pressure turbine problems | D1-Forced - Immediate | 800-Miscellaneous
4099 | Other high pressure turbine problems | Steam Turbine | High Pressure Turbine | D1 | Forced - Immediate | 2014 | Coal | OS | 800 | Miscellaneous | NPCC | Summer | 15.1333 | 2 | 1 | 1 | 4099-Other high pressure turbine problems | D1-Forced - Immediate | 800-Miscellaneous
4099 | Other high pressure turbine problems | Steam Turbine | High Pressure Turbine | D1 | Forced - Immediate | 2014 | Coal | OS | 800 | Miscellaneous | NPCC | Summer | 30.5 | 2 | 1 | 1 | 4099-Other high pressure turbine problems | D1-Forced - Immediate | 800-Miscellaneous
4099 | Other high pressure turbine problems | Steam Turbine | High Pressure Turbine | D1 | Forced - Immediate | 2014 | Coal | OS | 800 | Miscellaneous | NPCC | Summer | 31 | 2 | 1 | 1 | 4099-Other high pressure turbine problems | D1-Forced - Immediate | 800-Miscellaneous
4099 | Other high pressure turbine problems | Steam Turbine | High Pressure Turbine | D1 | Forced - Immediate | 2014 | Coal | OS | 800 | Miscellaneous | NPCC | Summer | 38 | 3 | 1 | 1 | 4099-Other high pressure turbine problems | D1-Forced - Immediate | 800-Miscellaneous
4099 | Other high pressure turbine problems | Steam Turbine | High Pressure Turbine | D1 | Forced - Immediate | 2014 | Coal | OS | 800 | Miscellaneous | NPCC | Summer | 3.4167 | 1 | 1 | 1 | 4099-Other high pressure turbine problems | D1-Forced - Immediate | 800-Miscellaneous
4099 | Other high pressure turbine problems | Steam Turbine | High Pressure Turbine | D1 | Forced - Immediate | 2014 | Coal | OS | 800 | Miscellaneous | NPCC | Summer | 9.1 | 3 | 1 | 1 | 4099-Other high pressure turbine problems | D1-Forced - Immediate | 800-Miscellaneous
4099 | Other high pressure turbine problems | Steam Turbine | High Pressure Turbine | D1 | Forced - Immediate | 2014 | Coal | OS | 800 | Miscellaneous | NPCC | Summer | 12.25 | 1 | 1 | 1 | 4099-Other high pressure turbine problems | D1-Forced - Immediate | 800-Miscellaneous
4099 | Other high pressure turbine problems | Steam Turbine | High Pressure Turbine | D1 | Forced - Immediate | 2014 | Coal | OS | 800 | Miscellaneous | NPCC | Summer | 14.75 | 3 | 1 | 1 | 4099-Other high pressure turbine problems | D1-Forced - Immediate | 800-Miscellaneous
4099 | Other high pressure turbine problems | Steam Turbine | High Pressure Turbine | D1 | Forced - Immediate | 2014 | Coal | OS | 800 | Miscellaneous | NPCC | Summer | 15.3 | 2 | 1 | 1 | 4099-Other high pressure turbine problems | D1-Forced - Immediate | 800-Miscellaneous
4099 | Other high pressure turbine problems | Steam Turbine | High Pressure Turbine | D1 | Forced - Immediate | 2014 | Coal | OS | 800 | Miscellaneous | NPCC | Summer | 25.5 | 2 | 1 | 1 | 4099-Other high pressure turbine problems | D1-Forced - Immediate | 800-Miscellaneous
4099 | Other high pressure turbine problems | Steam Turbine | High Pressure Turbine | D1 | Forced - Immediate | 2014 | Coal | OS | 800 | Miscellaneous | NPCC | Summer | 29.6667 | 2 | 1 | 1 | 4099-Other high pressure turbine problems | D1-Forced - Immediate | 800-Miscellaneous
4099 | Other high pressure turbine problems | Steam Turbine | High Pressure Turbine | D1 | Forced - Immediate | 2014 | Coal | OS | 800 | Miscellaneous | NPCC | Off-Peak | 4.8833 | 1 | 1 | 1 | 4099-Other high pressure turbine problems | D1-Forced - Immediate | 800-Miscellaneous
4099 | Other high pressure turbine problems | Steam Turbine | High Pressure Turbine | D1 | Forced - Immediate | 2014 | Coal | OS | 800 | Miscellaneous | NPCC | Off-Peak | 12 | 4 | 1 | 1 | 4099-Other high pressure turbine problems | D1-Forced - Immediate | 800-Miscellaneous
4099 | Other high pressure turbine problems | Steam Turbine | High Pressure Turbine | D1 | Forced - Immediate | 2014 | Coal | OS | 800 | Miscellaneous | NPCC | Summer | 1.3833 | 1 | 1 | 1 | 4099-Other high pressure turbine problems | D1-Forced - Immediate | 800-Miscellaneous
4099 | Other high pressure turbine problems | Steam Turbine | High Pressure Turbine | D1 | Forced - Immediate | 2014 | Coal | OS | 800 | Miscellaneous | NPCC | Summer | 2.75 | 1 | 1 | 1 | 4099-Other high pressure turbine problems | D1-Forced - Immediate | 800-Miscellaneous
4099 | Other high pressure turbine problems | Steam Turbine | High Pressure Turbine | D1 | Forced - Immediate | 2014 | Coal | OS | 800 | Miscellaneous | NPCC | Summer | 5.6 | 2 | 1 | 1 | 4099-Other high pressure turbine problems | D1-Forced - Immediate | 800-Miscellaneous
4099 | Other high pressure turbine problems | Steam Turbine | High Pressure Turbine | D1 | Forced - Immediate | 2014 | Coal | OS | 800 | Miscellaneous | NPCC | Summer | 9.5 | 2 | 1 | 1 | 4099-Other high pressure turbine problems | D1-Forced - Immediate | 800-Miscellaneous
4099 | Other high pressure turbine problems | Steam Turbine | High Pressure Turbine | D1 | Forced - Immediate | 2014 | Coal | OS | 800 | Miscellaneous | NPCC | Summer | 23.5 | 2 | 1 | 1 | 4099-Other high pressure turbine problems | D1-Forced - Immediate | 800-Miscellaneous
4099 | Other high pressure turbine problems | Steam Turbine | High Pressure Turbine | D1 | Forced - Immediate | 2014 | Coal | OS | 800 | Miscellaneous | NPCC | Summer | 29.75 | 3 | 1 | 1 | 4099-Other high pressure turbine problems | D1-Forced - Immediate | 800-Miscellaneous
4099 | Other high pressure turbine problems | Steam Turbine | High Pressure Turbine | D1 | Forced - Immediate | 2014 | Coal | OS | 800 | Miscellaneous | NPCC | Summer | 34.6667 | 2 | 1 | 1 | 4099-Other high pressure turbine problems | D1-Forced - Immediate | 800-Miscellaneous
4099 | Other high pressure turbine problems | Steam Turbine | High Pressure Turbine | D1 | Forced - Immediate | 2014 | Coal | OS | 800 | Miscellaneous | NPCC | Summer | 35.8 | 2 | 1 | 1 | 4099-Other high pressure turbine problems | D1-Forced - Immediate | 800-Miscellaneous
4099 | Other high pressure turbine problems | Steam Turbine | High Pressure Turbine | D1 | Forced - Immediate | 2014 | Coal | OS | 800 | Miscellaneous | NPCC | Off-Peak | 15.3 | 1 | 1 | 1 | 4099-Other high pressure turbine problems | D1-Forced - Immediate | 800-Miscellaneous
4099 | Other high pressure turbine problems | Steam Turbine | High Pressure Turbine | D1 | Forced - Immediate | 2014 | Coal | OS | 800 | Miscellaneous | NPCC | Off-Peak | 25.3 | 3 | 1 | 1 | 4099-Other high pressure turbine problems | D1-Forced - Immediate | 800-Miscellaneous
4099 | Other high pressure turbine problems | Steam Turbine | High Pressure Turbine | D1 | Forced - Immediate | 2014 | Coal | OS | 800 | Miscellaneous | NPCC | Off-Peak | 51 | 3 | 1 | 1 | 4099-Other high pressure turbine problems | D1-Forced - Immediate | 800-Miscellaneous
4099 | Other high pressure turbine problems | Steam Turbine | High Pressure Turbine | D1 | Forced - Immediate | 2014 | Coal | OS | 800 | Miscellaneous | NPCC | Off-Peak | 56 | 4 | 1 | 1 | 4099-Other high pressure turbine problems | D1-Forced - Immediate | 800-Miscellaneous
4099 | Other high pressure turbine problems | Steam Turbine | High Pressure Turbine | D1 | Forced - Immediate | 2014 | Coal | OS | 800 | Miscellaneous | NPCC | Summer | 0 | 0 | 1 | 9 | 4099-Other high pressure turbine problems | D1-Forced - Immediate | 800-Miscellaneous
4099 | Other high pressure turbine problems | Steam Turbine | High Pressure Turbine | D1 | Forced - Immediate | 2014 | Coal | OS | 800 | Miscellaneous | NPCC | Summer | 0.63333 | 1 | 1 | 1 | 4099-Other high pressure turbine problems | D1-Forced - Immediate | 800-Miscellaneous
4099 | Other high pressure turbine problems | Steam Turbine | High Pressure Turbine | D1 | Forced - Immediate | 2014 | Coal | OS | 800 | Miscellaneous | NPCC | Summer | 2.5 | 3 | 1 | 1 | 4099-Other high pressure turbine problems | D1-Forced - Immediate | 800-Miscellaneous
4099 | Other high pressure turbine problems | Steam Turbine | High Pressure Turbine | D1 | Forced - Immediate | 2014 | Coal | OS | 800 | Miscellaneous | NPCC | Summer | 4.3 | 1 | 1 | 1 | 4099-Other high pressure turbine problems | D1-Forced - Immediate | 800-Miscellaneous
4099 | Other high pressure turbine problems | Steam Turbine | High Pressure Turbine | D1 | Forced - Immediate | 2014 | Coal | OS | 800 | Miscellaneous | NPCC | Summer | 5 | 1 | 1 | 1 | 4099-Other high pressure turbine problems | D1-Forced - Immediate | 800-Miscellaneous
4099 | Other high pressure turbine problems | Steam Turbine | High Pressure Turbine | D1 | Forced - Immediate | 2014 | Coal | OS | 800 | Miscellaneous | NPCC | Summer | 5.1667 | 2 | 1 | 1 | 4099-Other high pressure turbine problems | D1-Forced - Immediate | 800-Miscellaneous
4099 | Other high pressure turbine problems | Steam Turbine | High Pressure Turbine | D1 | Forced - Immediate | 2014 | Coal | OS | 800 | Miscellaneous | NPCC | Summer | 7.15 | 1 | 1 | 1 | 4099-Other high pressure turbine problems | D1-Forced - Immediate | 800-Miscellaneous
4099 | Other high pressure turbine problems | Steam Turbine | High Pressure Turbine | D1 | Forced - Immediate | 2014 | Coal | OS | 800 | Miscellaneous | NPCC | Summer | 11.5 | 1 | 1 | 1 | 4099-Other high pressure turbine problems | D1-Forced - Immediate | 800-Miscellaneous
4099 | Other high pressure turbine problems | Steam Turbine | High Pressure Turbine | D1 | Forced - Immediate | 2014 | Coal | OS | 800 | Miscellaneous | NPCC | Summer | 12.75 | 1 | 1 | 1 | 4099-Other high pressure turbine problems | D1-Forced - Immediate | 800-Miscellaneous
4099 | Other high pressure turbine problems | Steam Turbine | High Pressure Turbine | D1 | Forced - Immediate | 2014 | Coal | OS | 800 | Miscellaneous | NPCC | Summer | 31.5 | 3 | 1 | 1 | 4099-Other high pressure turbine problems | D1-Forced - Immediate | 800-Miscellaneous
4099 | Other high pressure turbine problems | Steam Turbine | High Pressure Turbine | D1 | Forced - Immediate | 2014 | Coal | OS | 800 | Miscellaneous | NPCC | Summer | 39.0667 | 2 | 1 | 1 | 4099-Other high pressure turbine problems | D1-Forced - Immediate | 800-Miscellaneous
4099 | Other high pressure turbine problems | Steam Turbine | High Pressure Turbine | U1 | Forced - Immediate | 2014 | Coal | OS | 800 | Miscellaneous | NPCC | Winter | 171.3666 | 53 | 1 | 1 | 4099-Other high pressure turbine problems | U1-Forced - Immediate | 800-Miscellaneous
4099 | Other high pressure turbine problems | Steam Turbine | High Pressure Turbine | D1 | Forced - Immediate | 2014 | Coal | OS | 800 | Miscellaneous | NPCC | Summer | 6.0833 | 1 | 1 | 1 | 4099-Other high pressure turbine problems | D1-Forced - Immediate | 800-Miscellaneous
4099 | Other high pressure turbine problems | Steam Turbine | High Pressure Turbine | D1 | Forced - Immediate | 2014 | Coal | OS | 800 | Miscellaneous | NPCC | Summer | 6.7 | 1 | 1 | 1 | 4099-Other high pressure turbine problems | D1-Forced - Immediate | 800-Miscellaneous
4099 | Other high pressure turbine problems | Steam Turbine | High Pressure Turbine | D1 | Forced - Immediate | 2014 | Coal | OS | 800 | Miscellaneous | NPCC | Summer | 12.5 | 1 | 1 | 1 | 4099-Other high pressure turbine problems | D1-Forced - Immediate | 800-Miscellaneous
4099 | Other high pressure turbine problems | Steam Turbine | High Pressure Turbine | D1 | Forced - Immediate | 2014 | Coal | OS | 800 | Miscellaneous | NPCC | Summer | 12.7667 | 1 | 1 | 1 | 4099-Other high pressure turbine problems | D1-Forced - Immediate | 800-Miscellaneous
4099 | Other high pressure turbine problems | Steam Turbine | High Pressure Turbine | D1 | Forced - Immediate | 2014 | Coal | OS | 800 | Miscellaneous | NPCC | Summer | 28.8333 | 2 | 1 | 1 | 4099-Other high pressure turbine problems | D1-Forced - Immediate | 800-Miscellaneous
4099 | Other high pressure turbine problems | Steam Turbine | High Pressure Turbine | D1 | Forced - Immediate | 2014 | Coal | OS | 800 | Miscellaneous | NPCC | Summer | 39 | 3 | 1 | 1 | 4099-Other high pressure turbine problems | D1-Forced - Immediate | 800-Miscellaneous
4099 | Other high pressure turbine problems | Steam Turbine | High Pressure Turbine | D1 | Forced - Immediate | 2014 | Coal | OS | 800 | Miscellaneous | NPCC | Off-Peak | 16.2 | 4 | 1 | 1 | 4099-Other high pressure turbine problems | D1-Forced - Immediate | 800-Miscellaneous
4099 | Other high pressure turbine problems | Steam Turbine | High Pressure Turbine | D1 | Forced - Immediate | 2014 | Coal | OS | 800 | Miscellaneous | NPCC | Off-Peak | 68 | 4 | 1 | 1 | 4099-Other high pressure turbine problems | D1-Forced - Immediate | 800-Miscellaneous
4099 | Other high pressure turbine problems | Steam Turbine | High Pressure Turbine | D1 | Forced - Immediate | 2014 | Coal | OS | 800 | Miscellaneous | NPCC | Summer | 2.1667 | 1 | 1 | 1 | 4099-Other high pressure turbine problems | D1-Forced - Immediate | 800-Miscellaneous
4099 | Other high pressure turbine problems | Steam Turbine | High Pressure Turbine | D1 | Forced - Immediate | 2014 | Coal | OS | 800 | Miscellaneous | NPCC | Summer | 3.0833 | 1 | 1 | 1 | 4099-Other high pressure turbine problems | D1-Forced - Immediate | 800-Miscellaneous
4099 | Other high pressure turbine problems | Steam Turbine | High Pressure Turbine | D1 | Forced - Immediate | 2014 | Coal | OS | 800 | Miscellaneous | NPCC | Summer | 8 | 1 | 1 | 1 | 4099-Other high pressure turbine problems | D1-Forced - Immediate | 800-Miscellaneous
4099 | Other high pressure turbine problems | Steam Turbine | High Pressure Turbine | D1 | Forced - Immediate | 2014 | Coal | OS | 800 | Miscellaneous | NPCC | Summer | 8.5 | 1 | 1 | 1 | 4099-Other high pressure turbine problems | D1-Forced - Immediate | 800-Miscellaneous
4099 | Other high pressure turbine problems | Steam Turbine | High Pressure Turbine | D1 | Forced - Immediate | 2014 | Coal | OS | 800 | Miscellaneous | NPCC | Summer | 11 | 1 | 1 | 1 | 4099-Other high pressure turbine problems | D1-Forced - Immediate | 800-Miscellaneous
4099 | Other high pressure turbine problems | Steam Turbine | High Pressure Turbine | D1 | Forced - Immediate | 2014 | Coal | OS | 800 | Miscellaneous | NPCC | Summer | 13.3333 | 4 | 1 | 1 | 4099-Other high pressure turbine problems | D1-Forced - Immediate | 800-Miscellaneous
4099 | Other high pressure turbine problems | Steam Turbine | High Pressure Turbine | D1 | Forced - Immediate | 2014 | Coal | OS | 800 | Miscellaneous | NPCC | Summer | 15.5 | 1 | 1 | 1 | 4099-Other high pressure turbine problems | D1-Forced - Immediate | 800-Miscellaneous
4099 | Other high pressure turbine problems | Steam Turbine | High Pressure Turbine | D1 | Forced - Immediate | 2014 | Coal | OS | 800 | Miscellaneous | NPCC | Summer | 20.7667 | 2 | 1 | 1 | 4099-Other high pressure turbine problems | D1-Forced - Immediate | 800-Miscellaneous
4099 | Other high pressure turbine problems | Steam Turbine | High Pressure Turbine | D1 | Forced - Immediate | 2014 | Coal | OS | 800 | Miscellaneous | NPCC | Summer | 28.1667 | 2 | 1 | 1 | 4099-Other high pressure turbine problems | D1-Forced - Immediate | 800-Miscellaneous
4099 | Other high pressure turbine problems | Steam Turbine | High Pressure Turbine | D1 | Forced - Immediate | 2014 | Coal | OS | 800 | Miscellaneous | NPCC | Summer | 38.4 | 3 | 1 | 1 | 4099-Other high pressure turbine problems | D1-Forced - Immediate | 800-Miscellaneous
4099 | Other high pressure turbine problems | Steam Turbine | High Pressure Turbine | D1 | Forced - Immediate | 2014 | Coal | OS | 800 | Miscellaneous | NPCC | Off-Peak | 8 | 3 | 1 | 1 | 4099-Other high pressure turbine problems | D1-Forced - Immediate | 800-Miscellaneous
4099 | Other high pressure turbine problems | Steam Turbine | High Pressure Turbine | D1 | Forced - Immediate | 2014 | Coal | OS | 800 | Miscellaneous | NPCC | Off-Peak | 31.6667 | 2 | 1 | 1 | 4099-Other high pressure turbine problems | D1-Forced - Immediate | 800-Miscellaneous
4099 | Other high pressure turbine problems | Steam Turbine | High Pressure Turbine | D1 | Forced - Immediate | 2014 | Coal | OS | 800 | Miscellaneous | NPCC | Off-Peak | 39.3 | 3 | 1 | 1 | 4099-Other high pressure turbine problems | D1-Forced - Immediate | 800-Miscellaneous
4099 | Other high pressure turbine problems | Steam Turbine | High Pressure Turbine | D1 | Forced - Immediate | 2014 | Coal | OS | 800 | Miscellaneous | NPCC | Off-Peak | 47.65 | 3 | 1 | 1 | 4099-Other high pressure turbine problems | D1-Forced - Immediate | 800-Miscellaneous
4099 | Other high pressure turbine problems | Steam Turbine | High Pressure Turbine | D1 | Forced - Immediate | 2014 | Coal | OS | 800 | Miscellaneous | NPCC | Summer | 6.05 | 1 | 1 | 1 | 4099-Other high pressure turbine problems | D1-Forced - Immediate | 800-Miscellaneous
4099 | Other high pressure turbine problems | Steam Turbine | High Pressure Turbine | D1 | Forced - Immediate | 2014 | Coal | OS | 800 | Miscellaneous | NPCC | Summer | 9.75 | 1 | 1 | 1 | 4099-Other high pressure turbine problems | D1-Forced - Immediate | 800-Miscellaneous
4099 | Other high pressure turbine problems | Steam Turbine | High Pressure Turbine | D1 | Forced - Immediate | 2014 | Coal | OS | 800 | Miscellaneous | NPCC | Summer | 11.4167 | 1 | 1 | 1 | 4099-Other high pressure turbine problems | D1-Forced - Immediate | 800-Miscellaneous
4099 | Other high pressure turbine problems | Steam Turbine | High Pressure Turbine | D1 | Forced - Immediate | 2014 | Coal | OS | 800 | Miscellaneous | NPCC | Summer | 12.2833 | 1 | 1 | 1 | 4099-Other high pressure turbine problems | D1-Forced - Immediate | 800-Miscellaneous
4099 | Other high pressure turbine problems | Steam Turbine | High Pressure Turbine | D1 | Forced - Immediate | 2014 | Coal | OS | 800 | Miscellaneous | NPCC | Summer | 13.75 | 15 | 1 | 1 | 4099-Other high pressure turbine problems | D1-Forced - Immediate | 800-Miscellaneous
4099 | Other high pressure turbine problems | Steam Turbine | High Pressure Turbine | D1 | Forced - Immediate | 2014 | Coal | OS | 800 | Miscellaneous | NPCC | Summer | 13.85 | 1 | 1 | 1 | 4099-Other high pressure turbine problems | D1-Forced - Immediate | 800-Miscellaneous
4099 | Other high pressure turbine problems | Steam Turbine | High Pressure Turbine | D1 | Forced - Immediate | 2014 | Coal | OS | 800 | Miscellaneous | NPCC | Summer | 14.8333 | 1 | 1 | 1 | 4099-Other high pressure turbine problems | D1-Forced - Immediate | 800-Miscellaneous
4099 | Other high pressure turbine problems | Steam Turbine | High Pressure Turbine | D1 | Forced - Immediate | 2014 | Coal | OS | 800 | Miscellaneous | NPCC | Summer | 15 | 1 | 1 | 1 | 4099-Other high pressure turbine problems | D1-Forced - Immediate | 800-Miscellaneous
4099 | Other high pressure turbine problems | Steam Turbine | High Pressure Turbine | D1 | Forced - Immediate | 2014 | Coal | OS | 800 | Miscellaneous | NPCC | Summer | 19.65 | 3 | 1 | 1 | 4099-Other high pressure turbine problems | D1-Forced - Immediate | 800-Miscellaneous
4099 | Other high pressure turbine problems | Steam Turbine | High Pressure Turbine | D1 | Forced - Immediate | 2014 | Coal | OS | 800 | Miscellaneous | NPCC | Summer | 21.5 | 2 | 1 | 1 | 4099-Other high pressure turbine problems | D1-Forced - Immediate | 800-Miscellaneous
4099 | Other high pressure turbine problems | Steam Turbine | High Pressure Turbine | D1 | Forced - Immediate | 2014 | Coal | OS | 800 | Miscellaneous | NPCC | Summer | 26.8667 | 2 | 1 | 1 | 4099-Other high pressure turbine problems | D1-Forced - Immediate | 800-Miscellaneous
4099 | Other high pressure turbine problems | Steam Turbine | High Pressure Turbine | D1 | Forced - Immediate | 2014 | Coal | OS | 800 | Miscellaneous | NPCC | Off-Peak | 18.5 | 3 | 1 | 1 | 4099-Other high pressure turbine problems | D1-Forced - Immediate | 800-Miscellaneous
4099 | Other high pressure turbine problems | Steam Turbine | High Pressure Turbine | D1 | Forced - Immediate | 2014 | Coal | OS | 800 | Miscellaneous | NPCC | Summer | 2.95 | 1 | 1 | 1 | 4099-Other high pressure turbine problems | D1-Forced - Immediate | 800-Miscellaneous
4099 | Other high pressure turbine problems | Steam Turbine | High Pressure Turbine | D1 | Forced - Immediate | 2014 | Coal | OS | 800 | Miscellaneous | NPCC | Summer | 8 | 4 | 1 | 1 | 4099-Other high pressure turbine problems | D1-Forced - Immediate | 800-Miscellaneous
4099 | Other high pressure turbine problems | Steam Turbine | High Pressure Turbine | D1 | Forced - Immediate | 2014 | Coal | OS | 800 | Miscellaneous | NPCC | Summer | 8.3 | 3 | 1 | 1 | 4099-Other high pressure turbine problems | D1-Forced - Immediate | 800-Miscellaneous
4099 | Other high pressure turbine problems | Steam Turbine | High Pressure Turbine | D1 | Forced - Immediate | 2014 | Coal | OS | 800 | Miscellaneous | NPCC | Summer | 14.6667 | 1 | 1 | 1 | 4099-Other high pressure turbine problems | D1-Forced - Immediate | 800-Miscellaneous
4099 | Other high pressure turbine problems | Steam Turbine | High Pressure Turbine | D1 | Forced - Immediate | 2014 | Coal | OS | 800 | Miscellaneous | NPCC | Summer | 14.7 | 1 | 1 | 1 | 4099-Other high pressure turbine problems | D1-Forced - Immediate | 800-Miscellaneous
4099 | Other high pressure turbine problems | Steam Turbine | High Pressure Turbine | D1 | Forced - Immediate | 2014 | Coal | OS | 800 | Miscellaneous | NPCC | Summer | 18.7 | 3 | 1 | 1 | 4099-Other high pressure turbine problems | D1-Forced - Immediate | 800-Miscellaneous
4099 | Other high pressure turbine problems | Steam Turbine | High Pressure Turbine | D1 | Forced - Immediate | 2014 | Coal | OS | 800 | Miscellaneous | NPCC | Summer | 22.9 | 2 | 1 | 1 | 4099-Other high pressure turbine problems | D1-Forced - Immediate | 800-Miscellaneous
4099 | Other high pressure turbine problems | Steam Turbine | High Pressure Turbine | D1 | Forced - Immediate | 2014 | Coal | OS | 800 | Miscellaneous | NPCC | Summer | 31.9 | 2 | 1 | 1 | 4099-Other high pressure turbine problems | D1-Forced - Immediate | 800-Miscellaneous
4099 | Other high pressure turbine problems | Steam Turbine | High Pressure Turbine | D1 | Forced - Immediate | 2014 | Coal | OS | 800 | Miscellaneous | NPCC | Summer | 48 | 3 | 1 | 1 | 4099-Other high pressure turbine problems | D1-Forced - Immediate | 800-Miscellaneous
4099 | Other high pressure turbine problems | Steam Turbine | High Pressure Turbine | D1 | Forced - Immediate | 2014 | Gas | GG | 850 | Combined Cycle Block | NPCC | Summer | 640.7799 | 417.9 | 1 | 1 | 4099-Other high pressure turbine problems | D1-Forced - Immediate | 850-Combined Cycle Block
4099 | Other high pressure turbine problems | Steam Turbine | High Pressure Turbine | U1 | Forced - Immediate | 2014 | Gas | GG | 850 | Combined Cycle Block | NPCC | Summer | 922.2498 | 255 | 1 | 1 | 4099-Other high pressure turbine problems | U1-Forced - Immediate | 850-Combined Cycle Block
4099 | Other high pressure turbine problems | Steam Turbine | High Pressure Turbine | D1 | Forced - Immediate | 2014 | Gas | GG | 850 | Combined Cycle Block | TRE | Off-Peak | 1054.6665 | 452 | 1 | 1 | 4099-Other high pressure turbine problems | D1-Forced - Immediate | 850-Combined Cycle Block
4099 | Other high pressure turbine problems | Steam Turbine | High Pressure Turbine | D1 | Forced - Immediate | 2014 | Gas | GG | 850 | Combined Cycle Block | NPCC | Winter | 498.784 | 191.84 | 1 | 1 | 4099-Other high pressure turbine problems | D1-Forced - Immediate | 850-Combined Cycle Block
4099 | Other high pressure turbine problems | Steam Turbine | High Pressure Turbine | U1 | Forced - Immediate | 2014 | Gas | GG | 850 | Combined Cycle Block | NPCC | Off-Peak | 993.3 | 258 | 1 | 1 | 4099-Other high pressure turbine problems | U1-Forced - Immediate | 850-Combined Cycle Block
4099 | Other high pressure turbine problems | Steam Turbine | High Pressure Turbine | U1 | Forced - Immediate | 2014 | Gas | GG | 850 | Combined Cycle Block | RFC | Winter | 498.7499 | 315 | 1 | 1 | 4099-Other high pressure turbine problems | U1-Forced - Immediate | 850-Combined Cycle Block
4099 | Other high pressure turbine problems | Steam Turbine | High Pressure Turbine | U1 | Forced - Immediate | 2014 | Waste Heat | WH | 850 | Combined Cycle Block | SERC | Winter | 23105.2499 | 243 | 1 | 1 | 4099-Other high pressure turbine problems | U1-Forced - Immediate | 850-Combined Cycle Block
4099 | Other high pressure turbine problems | Steam Turbine | High Pressure Turbine | U1 | Forced - Immediate | 2014 | Gas | GG | 851 | CC GT units | TRE | Winter | 288.3999 | 168 | 1 | 1 | 4099-Other high pressure turbine problems | U1-Forced - Immediate | 851-CC GT units
4099 | Other high pressure turbine problems | Steam Turbine | High Pressure Turbine | U1 | Forced - Immediate | 2014 | Gas | GG | 851 | CC GT units | SERC | Summer | 81 | 135 | 1 | 1 | 4099-Other high pressure turbine problems | U1-Forced - Immediate | 851-CC GT units
4099 | Other high pressure turbine problems | Steam Turbine | High Pressure Turbine | U1 | Forced - Immediate | 2014 | Gas | GG | 852 | CC steam units | WECC | Summer | 11115 | 114 | 1 | 1 | 4099-Other high pressure turbine problems | U1-Forced - Immediate | 852-CC steam units
4099 | Other high pressure turbine problems | Steam Turbine | High Pressure Turbine | U1 | Forced - Immediate | 2014 | Waste Heat | WH | 852 | CC steam units | TRE | Summer | 130.0333 | 83 | 1 | 1 | 4099-Other high pressure turbine problems | U1-Forced - Immediate | 852-CC steam units
4099 | Other high pressure turbine problems | Steam Turbine | High Pressure Turbine | SF | Startup Failure | 2014 | Waste Heat | WH | 852 | CC steam units | SERC | Summer | 112.4998 | 270 | 1 | 1 | 4099-Other high pressure turbine problems | SF-Startup Failure | 852-CC steam units
4099 | Other high pressure turbine problems | Steam Turbine | High Pressure Turbine | U1 | Forced - Immediate | 2014 | Gas | GG | 852 | CC steam units | WECC | Summer | 2684.7 | 114 | 1 | 1 | 4099-Other high pressure turbine problems | U1-Forced - Immediate | 852-CC steam units
4099 | Other high pressure turbine problems | Steam Turbine | High Pressure Turbine | U1 | Forced - Immediate | 2014 | Waste Heat | WH | 852 | CC steam units | TRE | Winter | 24.0833 | 85 | 1 | 1 | 4099-Other high pressure turbine problems | U1-Forced - Immediate | 852-CC steam units
4099 | Other high pressure turbine problems | Steam Turbine | High Pressure Turbine | U1 | Forced - Immediate | 2014 | Waste Heat | WH | 852 | CC steam units | WECC | Off-Peak | 93.7999 | 201 | 1 | 1 | 4099-Other high pressure turbine problems | U1-Forced - Immediate | 852-CC steam units
4099 | Other high pressure turbine problems | Steam Turbine | High Pressure Turbine | U1 | Forced - Immediate | 2014 | Waste Heat | WH | 852 | CC steam units | TRE | Off-Peak | 547.9833 | 61 | 1 | 1 | 4099-Other high pressure turbine problems | U1-Forced - Immediate | 852-CC steam units
4099 | Other high pressure turbine problems | Steam Turbine | High Pressure Turbine | U1 | Forced - Immediate | 2014 | Waste Heat | WH | 852 | CC steam units | WECC | Summer | 60.205 | 277.87 | 1 | 1 | 4099-Other high pressure turbine problems | U1-Forced - Immediate | 852-CC steam units
4099 | Other high pressure turbine problems | Steam Turbine | High Pressure Turbine | U1 | Forced - Immediate | 2014 | Waste Heat | WH | 852 | CC steam units | WECC | Summer | 509.1665 | 235 | 1 | 1 | 4099-Other high pressure turbine problems | U1-Forced - Immediate | 852-CC steam units
4099 | Other high pressure turbine problems | Steam Turbine | High Pressure Turbine | U1 | Forced - Immediate | 2014 | Waste Heat | WH | 852 | CC steam units | TRE | Winter | 500.2665 | 268 | 1 | 1 | 4099-Other high pressure turbine problems | U1-Forced - Immediate | 852-CC steam units
4099 | Other high pressure turbine problems | Steam Turbine | High Pressure Turbine | U1 | Forced - Immediate | 2014 | Waste Heat | WH | 862 | CoG steam units | TRE | Off-Peak | 17.15 | 49 | 1 | 1 | 4099-Other high pressure turbine problems | U1-Forced - Immediate | 862-CoG steam units
4099 | Other high pressure turbine problems | Steam Turbine | High Pressure Turbine | U1 | Forced - Immediate | 2014 | Waste Heat | WH | 862 | CoG steam units | TRE | Off-Peak | 485.9166 | 49 | 1 | 1 | 4099-Other high pressure turbine problems | U1-Forced - Immediate | 862-CoG steam units
4100 | Outer casing B | Steam Turbine | Intermediate Pressure Turbine | U1 | Forced - Immediate | 2014 | Waste Heat | WH | 852 | CC steam units | WECC | Summer | 162.5 | 250 | 1 | 1 | 4100-Outer casing B | U1-Forced - Immediate | 852-CC steam units
4101 | Inner casing B | Steam Turbine | Intermediate Pressure Turbine | U1 | Forced - Immediate | 2014 | Coal | CC | 100 | Fossil-Steam | RFC | Summer | 3.1665 | 190 | 1 | 1 | 4101-Inner casing B | U1-Forced - Immediate | 100-Fossil-Steam
4101 | Inner casing B | Steam Turbine | Intermediate Pressure Turbine | SF | Startup Failure | 2014 | Waste Heat | WH | 852 | CC steam units | SERC | Off-Peak | 181.6999 | 138 | 1 | 1 | 4101-Inner casing B | SF-Startup Failure | 852-CC steam units
4112 | Buckets or blades B | Steam Turbine | Intermediate Pressure Turbine | U1 | Forced - Immediate | 2014 | Coal | CC | 100 | Fossil-Steam | RFC | Winter | 159825.6666 | 155 | 1 | 1 | 4112-Buckets or blades B | U1-Forced - Immediate | 100-Fossil-Steam
4113 | Bucket or blade fouling B | Steam Turbine | Intermediate Pressure Turbine | D1 | Forced - Immediate | 2014 | Coal | CC | 100 | Fossil-Steam | WECC | Off-Peak | 215.85 | 9 | 1 | 2 | 4113-Bucket or blade fouling B | D1-Forced - Immediate | 100-Fossil-Steam
4120 | Shaft seals C | Steam Turbine | Intermediate Pressure Turbine | D1 | Forced - Immediate | 2014 | Coal | CC | 100 | Fossil-Steam | RFC | Summer | 37.5 | 5 | 1 | 1 | 4120-Shaft seals C | D1-Forced - Immediate | 100-Fossil-Steam
4122 | Gland rings B | Steam Turbine | Intermediate Pressure Turbine | U1 | Forced - Immediate | 2014 | Other | WD | 650 | Fluidized Bed | NPCC | Off-Peak | 1442.7333 | 67 | 1 | 1 | 4122-Gland rings B | U1-Forced - Immediate | 650-Fluidized Bed
4130 | Rotor shaft B | Steam Turbine | Intermediate Pressure Turbine | U1 | Forced - Immediate | 2014 | Gas | GG | 851 | CC GT units | WECC | Off-Peak | 652 | 163 | 1 | 1 | 4130-Rotor shaft B | U1-Forced - Immediate | 851-CC GT units
4140 | Bearings D | Steam Turbine | Intermediate Pressure Turbine | D1 | Forced - Immediate | 2014 | Coal | CC | 100 | Fossil-Steam | WECC | Summer | 495.8 | 148 | 1 | 1 | 4140-Bearings D | D1-Forced - Immediate | 100-Fossil-Steam
4140 | Bearings D | Steam Turbine | Intermediate Pressure Turbine | D1 | Forced - Immediate | 2014 | Coal | CC | 100 | Fossil-Steam | WECC | Summer | 949.6666 | 148 | 1 | 1 | 4140-Bearings D | D1-Forced - Immediate | 100-Fossil-Steam
4140 | Bearings D | Steam Turbine | Intermediate Pressure Turbine | D1 | Forced - Immediate | 2014 | Coal | CC | 100 | Fossil-Steam | RFC | Summer | 184 | 60 | 1 | 1 | 4140-Bearings D | D1-Forced - Immediate | 100-Fossil-Steam
4140 | Bearings D | Steam Turbine | Intermediate Pressure Turbine | D1 | Forced - Immediate | 2014 | Coal | CC | 100 | Fossil-Steam | RFC | Summer | 446 | 40 | 1 | 1 | 4140-Bearings D | D1-Forced - Immediate | 100-Fossil-Steam
4140 | Bearings D | Steam Turbine | Intermediate Pressure Turbine | U1 | Forced - Immediate | 2014 | Coal | CC | 100 | Fossil-Steam | MRO | Off-Peak | 4337.4164 | 713 | 1 | 1 | 4140-Bearings D | U1-Forced - Immediate | 100-Fossil-Steam
4140 | Bearings D | Steam Turbine | Intermediate Pressure Turbine | U1 | Forced - Immediate | 2014 | Other | WD | 100 | Fossil-Steam | NPCC | Summer | 22490.8 | 23.6 | 1 | 1 | 4140-Bearings D | U1-Forced - Immediate | 100-Fossil-Steam
4140 | Bearings D | Steam Turbine | Intermediate Pressure Turbine | D1 | Forced - Immediate | 2014 | Coal | CC | 100 | Fossil-Steam | MRO | Winter | 812.5 | 325 | 1 | 1 | 4140-Bearings D | D1-Forced - Immediate | 100-Fossil-Steam
4140 | Bearings D | Steam Turbine | Intermediate Pressure Turbine | U1 | Forced - Immediate | 2014 | Coal | CC | 100 | Fossil-Steam | RFC | Winter | 249193.9996 | 1320 | 1 | 1 | 4140-Bearings D | U1-Forced - Immediate | 100-Fossil-Steam
4140 | Bearings D | Steam Turbine | Intermediate Pressure Turbine | D1 | Forced - Immediate | 2014 | Coal | CC | 100 | Fossil-Steam | RFC | Summer | 122.5 | 50 | 1 | 1 | 4140-Bearings D | D1-Forced - Immediate | 100-Fossil-Steam
4140 | Bearings D | Steam Turbine | Intermediate Pressure Turbine | D1 | Forced - Immediate | 2014 | Coal | CC | 100 | Fossil-Steam | WECC | Summer | 1177.0833 | 25 | 1 | 1 | 4140-Bearings D | D1-Forced - Immediate | 100-Fossil-Steam
4140 | Bearings D | Steam Turbine | Intermediate Pressure Turbine | U1 | Forced - Immediate | 2014 | Coal | CC | 100 | Fossil-Steam | RFC | Winter | 3245.22 | 327.8 | 1 | 1 | 4140-Bearings D | U1-Forced - Immediate | 100-Fossil-Steam
4140 | Bearings D | Steam Turbine | Intermediate Pressure Turbine | D1 | Forced - Immediate | 2014 | Coal | CC | 100 | Fossil-Steam | WECC | Summer | 527.8666 | 148 | 1 | 1 | 4140-Bearings D | D1-Forced - Immediate | 100-Fossil-Steam
4140 | Bearings D | Steam Turbine | Intermediate Pressure Turbine | D3 | Forced - Postponed | 2014 | Coal | CC | 100 | Fossil-Steam | RFC | Summer | 3050.6666 | 40 | 1 | 1 | 4140-Bearings D | D3-Forced - Postponed | 100-Fossil-Steam
4140 | Bearings D | Steam Turbine | Intermediate Pressure Turbine | U1 | Forced - Immediate | 2014 | Coal | CC | 100 | Fossil-Steam | SERC | Summer | 356.5 | 155 | 1 | 1 | 4140-Bearings D | U1-Forced - Immediate | 100-Fossil-Steam
4140 | Bearings D | Steam Turbine | Intermediate Pressure Turbine | D1 | Forced - Immediate | 2014 | Coal | CC | 100 | Fossil-Steam | RFC | Summer | 385.3333 | 40 | 1 | 1 | 4140-Bearings D | D1-Forced - Immediate | 100-Fossil-Steam
4140 | Bearings D | Steam Turbine | Intermediate Pressure Turbine | U1 | Forced - Immediate | 2014 | Coal | CC | 100 | Fossil-Steam | SERC | Off-Peak | 408.4298 | 260.7 | 1 | 1 | 4140-Bearings D | U1-Forced - Immediate | 100-Fossil-Steam
4140 | Bearings D | Steam Turbine | Intermediate Pressure Turbine | U1 | Forced - Immediate | 2014 | Other | WD | 100 | Fossil-Steam | NPCC | Summer | 10279.7667 | 23.6 | 1 | 1 | 4140-Bearings D | U1-Forced - Immediate | 100-Fossil-Steam
4140 | Bearings D | Steam Turbine | Intermediate Pressure Turbine | D1 | Forced - Immediate | 2014 | Coal | CC | 100 | Fossil-Steam | MRO | Winter | 1452.66 | 484.22 | 1 | 1 | 4140-Bearings D | D1-Forced - Immediate | 100-Fossil-Steam
4140 | Bearings D | Steam Turbine | Intermediate Pressure Turbine | U1 | Forced - Immediate | 2014 | Coal | CC | 100 | Fossil-Steam | MRO | Off-Peak | 36305.3359 | 390.66 | 1 | 1 | 4140-Bearings D | U1-Forced - Immediate | 100-Fossil-Steam
4140 | Bearings D | Steam Turbine | Intermediate Pressure Turbine | D1 | Forced - Immediate | 2014 | Gas | GG | 850 | Combined Cycle Block | WECC | Off-Peak | 3096 | 160 | 1 | 1 | 4140-Bearings D | D1-Forced - Immediate | 850-Combined Cycle Block
4140 | Bearings D | Steam Turbine | Intermediate Pressure Turbine | D1 | Forced - Immediate | 2014 | Gas | GG | 850 | Combined Cycle Block | RFC | Winter | 692.85 | 447 | 1 | 1 | 4140-Bearings D | D1-Forced - Immediate | 850-Combined Cycle Block
4140 | Bearings D | Steam Turbine | Intermediate Pressure Turbine | D1 | Forced - Immediate | 2014 | Gas | GG | 850 | Combined Cycle Block | SERC | Winter | 3802.6666 | 46 | 1 | 1 | 4140-Bearings D | D1-Forced - Immediate | 850-Combined Cycle Block
4140 | Bearings D | Steam Turbine | Intermediate Pressure Turbine | U1 | Forced - Immediate | 2014 | Waste Heat | WH | 852 | CC steam units | TRE | Summer | 335.8332 | 325 | 1 | 1 | 4140-Bearings D | U1-Forced - Immediate | 852-CC steam units
4140 | Bearings D | Steam Turbine | Intermediate Pressure Turbine | U1 | Forced - Immediate | 2014 | Waste Heat | WH | 852 | CC steam units | MRO | Summer | 594.0332 | 251 | 1 | 1 | 4140-Bearings D | U1-Forced - Immediate | 852-CC steam units
4140 | Bearings D | Steam Turbine | Intermediate Pressure Turbine | U1 | Forced - Immediate | 2014 | Waste Heat | WH | 852 | CC steam units | MRO | Summer | 33.4666 | 251 | 1 | 1 | 4140-Bearings D | U1-Forced - Immediate | 852-CC steam units
4140 | Bearings D | Steam Turbine | Intermediate Pressure Turbine | SF | Startup Failure | 2014 | Waste Heat | WH | 852 | CC steam units | WECC | Off-Peak | 468 | 240 | 1 | 1 | 4140-Bearings D | SF-Startup Failure | 852-CC steam units
4140 | Bearings D | Steam Turbine | Intermediate Pressure Turbine | U1 | Forced - Immediate | 2014 | Gas | GG | 852 | CC steam units | WECC | Summer | 517.6999 | 186 | 1 | 1 | 4140-Bearings D | U1-Forced - Immediate | 852-CC steam units
4140 | Bearings D | Steam Turbine | Intermediate Pressure Turbine | U1 | Forced - Immediate | 2014 | Waste Heat | WH | 852 | CC steam units | MRO | Summer | 435.0666 | 251 | 1 | 1 | 4140-Bearings D | U1-Forced - Immediate | 852-CC steam units
4140 | Bearings D | Steam Turbine | Intermediate Pressure Turbine | SF | Startup Failure | 2014 | Waste Heat | WH | 852 | CC steam units | MRO | Summer | 41.8332 | 251 | 1 | 4 | 4140-Bearings D | SF-Startup Failure | 852-CC steam units
4140 | Bearings D | Steam Turbine | Intermediate Pressure Turbine | U1 | Forced - Immediate | 2014 | Waste Heat | WH | 852 | CC steam units | MRO | Summer | 1225.7166 | 251 | 1 | 1 | 4140-Bearings D | U1-Forced - Immediate | 852-CC steam units
4199 | Other intermediate pressure turbine problems | Steam Turbine | Intermediate Pressure Turbine | D1 | Forced - Immediate | 2014 | Coal | CC | 100 | Fossil-Steam | NPCC | Off-Peak | 95.2465 | 204.1 | 1 | 1 | 4199-Other intermediate pressure turbine problems | D1-Forced - Immediate | 100-Fossil-Steam
4199 | Other intermediate pressure turbine problems | Steam Turbine | Intermediate Pressure Turbine | D1 | Forced - Immediate | 2014 | Coal | CC | 100 | Fossil-Steam | NPCC | Summer | 305.5998 | 286.5 | 1 | 1 | 4199-Other intermediate pressure turbine problems | D1-Forced - Immediate | 100-Fossil-Steam
4199 | Other intermediate pressure turbine problems | Steam Turbine | Intermediate Pressure Turbine | D1 | Forced - Immediate | 2014 | Coal | CC | 100 | Fossil-Steam | NPCC | Summer | 420.2582 | 536.5 | 1 | 1 | 4199-Other intermediate pressure turbine problems | D1-Forced - Immediate | 100-Fossil-Steam
4199 | Other intermediate pressure turbine problems | Steam Turbine | Intermediate Pressure Turbine | D1 | Forced - Immediate | 2014 | Gas | GG | 100 | Fossil-Steam | WECC | Winter | 219000 | 25 | 1 | 1 | 4199-Other intermediate pressure turbine problems | D1-Forced - Immediate | 100-Fossil-Steam
4199 | Other intermediate pressure turbine problems | Steam Turbine | Intermediate Pressure Turbine | D1 | Forced - Immediate | 2014 | Coal | CC | 100 | Fossil-Steam | NPCC | Summer | 22.5083 | 36.5 | 1 | 1 | 4199-Other intermediate pressure turbine problems | D1-Forced - Immediate | 100-Fossil-Steam
4199 | Other intermediate pressure turbine problems | Steam Turbine | Intermediate Pressure Turbine | D1 | Forced - Immediate | 2014 | Coal | CC | 100 | Fossil-Steam | NPCC | Summer | 154.3498 | 661.5 | 1 | 1 | 4199-Other intermediate pressure turbine problems | D1-Forced - Immediate | 100-Fossil-Steam
4199 | Other intermediate pressure turbine problems | Steam Turbine | Intermediate Pressure Turbine | D1 | Forced - Immediate | 2014 | Coal | CC | 100 | Fossil-Steam | NPCC | Summer | 178.8332 | 536.5 | 1 | 1 | 4199-Other intermediate pressure turbine problems | D1-Forced - Immediate | 100-Fossil-Steam
4199 | Other intermediate pressure turbine problems | Steam Turbine | Intermediate Pressure Turbine | D1 | Forced - Immediate | 2014 | Coal | CC | 100 | Fossil-Steam | NPCC | Summer | 762.183 | 486.5 | 1 | 1 | 4199-Other intermediate pressure turbine problems | D1-Forced - Immediate | 100-Fossil-Steam
4199 | Other intermediate pressure turbine problems | Steam Turbine | Intermediate Pressure Turbine | D1 | Forced - Immediate | 2014 | Coal | CC | 100 | Fossil-Steam | WECC | Summer | 10999.9995 | 750 | 1 | 1 | 4199-Other intermediate pressure turbine problems | D1-Forced - Immediate | 100-Fossil-Steam
4199 | Other intermediate pressure turbine problems | Steam Turbine | Intermediate Pressure Turbine | U1 | Forced - Immediate | 2014 | Coal | CC | 100 | Fossil-Steam | RFC | Summer | 19371.3332 | 245 | 1 | 1 | 4199-Other intermediate pressure turbine problems | U1-Forced - Immediate | 100-Fossil-Steam
4199 | Other intermediate pressure turbine problems | Steam Turbine | Intermediate Pressure Turbine | D1 | Forced - Immediate | 2014 | Coal | CC | 100 | Fossil-Steam | NPCC | Summer | 291.9 | 486.5 | 1 | 1 | 4199-Other intermediate pressure turbine problems | D1-Forced - Immediate | 100-Fossil-Steam
4199 | Other intermediate pressure turbine problems | Steam Turbine | Intermediate Pressure Turbine | D1 | Forced - Immediate | 2014 | Coal | CC | 100 | Fossil-Steam | NPCC | Summer | 457.3582 | 386.5 | 1 | 1 | 4199-Other intermediate pressure turbine problems | D1-Forced - Immediate | 100-Fossil-Steam
4199 | Other intermediate pressure turbine problems | Steam Turbine | Intermediate Pressure Turbine | D3 | Forced - Postponed | 2014 | Coal | CC | 100 | Fossil-Steam | WECC | Off-Peak | 44.8 | 56 | 1 | 1 | 4199-Other intermediate pressure turbine problems | D3-Forced - Postponed | 100-Fossil-Steam
4199 | Other intermediate pressure turbine problems | Steam Turbine | Intermediate Pressure Turbine | U3 | Forced - Postponed | 2014 | Coal | CC | 100 | Fossil-Steam | WECC | Off-Peak | 88.3333 | 106 | 1 | 1 | 4199-Other intermediate pressure turbine problems | U3-Forced - Postponed | 100-Fossil-Steam
4199 | Other intermediate pressure turbine problems | Steam Turbine | Intermediate Pressure Turbine | D1 | Forced - Immediate | 2014 | Coal | CC | 100 | Fossil-Steam | NPCC | Summer | 107.7496 | 646.5 | 1 | 1 | 4199-Other intermediate pressure turbine problems | D1-Forced - Immediate | 100-Fossil-Steam
4199 | Other intermediate pressure turbine problems | Steam Turbine | Intermediate Pressure Turbine | D1 | Forced - Immediate | 2014 | Coal | CC | 100 | Fossil-Steam | NPCC | Summer | 386.775 | 286.5 | 1 | 1 | 4199-Other intermediate pressure turbine problems | D1-Forced - Immediate | 100-Fossil-Steam
4199 | Other intermediate pressure turbine problems | Steam Turbine | Intermediate Pressure Turbine | D1 | Forced - Immediate | 2014 | Coal | CC | 100 | Fossil-Steam | NPCC | Summer | 51.5332 | 386.5 | 1 | 1 | 4199-Other intermediate pressure turbine problems | D1-Forced - Immediate | 100-Fossil-Steam
4199 | Other intermediate pressure turbine problems | Steam Turbine | Intermediate Pressure Turbine | D1 | Forced - Immediate | 2014 | Coal | CC | 100 | Fossil-Steam | NPCC | Summer | 125.3 | 626.5 | 1 | 1 | 4199-Other intermediate pressure turbine problems | D1-Forced - Immediate | 100-Fossil-Steam
4199 | Other intermediate pressure turbine problems | Steam Turbine | Intermediate Pressure Turbine | D1 | Forced - Immediate | 2014 | Coal | CC | 100 | Fossil-Steam | NPCC | Summer | 153.25 | 306.5 | 1 | 1 | 4199-Other intermediate pressure turbine problems | D1-Forced - Immediate | 100-Fossil-Steam
4199 | Other intermediate pressure turbine problems | Steam Turbine | Intermediate Pressure Turbine | D1 | Forced - Immediate | 2014 | Gas | GG | 100 | Fossil-Steam | SERC | Off-Peak | 4572 | 381 | 1 | 1 | 4199-Other intermediate pressure turbine problems | D1-Forced - Immediate | 100-Fossil-Steam
4199 | Other intermediate pressure turbine problems | Steam Turbine | Intermediate Pressure Turbine | D1 | Forced - Immediate | 2014 | Coal | CC | 100 | Fossil-Steam | NPCC | Summer | 283.4332 | 386.5 | 1 | 1 | 4199-Other intermediate pressure turbine problems | D1-Forced - Immediate | 100-Fossil-Steam
4199 | Other intermediate pressure turbine problems | Steam Turbine | Intermediate Pressure Turbine | D1 | Forced - Immediate | 2014 | Coal | CC | 100 | Fossil-Steam | NPCC | Summer | 354.35 | 186.5 | 1 | 1 | 4199-Other intermediate pressure turbine problems | D1-Forced - Immediate | 100-Fossil-Steam
4199 | Other intermediate pressure turbine problems | Steam Turbine | Intermediate Pressure Turbine | D1 | Forced - Immediate | 2014 | Coal | CC | 100 | Fossil-Steam | NPCC | Summer | 224.8248 | 586.5 | 1 | 1 | 4199-Other intermediate pressure turbine problems | D1-Forced - Immediate | 100-Fossil-Steam
4199 | Other intermediate pressure turbine problems | Steam Turbine | Intermediate Pressure Turbine | D1 | Forced - Immediate | 2014 | Coal | CC | 100 | Fossil-Steam | NPCC | Summer | 572.2663 | 536.5 | 1 | 1 | 4199-Other intermediate pressure turbine problems | D1-Forced - Immediate | 100-Fossil-Steam
4199 | Other intermediate pressure turbine problems | Steam Turbine | Intermediate Pressure Turbine | D1 | Forced - Immediate | 2014 | Coal | CC | 100 | Fossil-Steam | NPCC | Summer | 794.6081 | 671.5 | 1 | 1 | 4199-Other intermediate pressure turbine problems | D1-Forced - Immediate | 100-Fossil-Steam
4199 | Other intermediate pressure turbine problems | Steam Turbine | Intermediate Pressure Turbine | D1 | Forced - Immediate | 2014 | Coal | CC | 100 | Fossil-Steam | NPCC | Winter | 265.6 | 531.2 | 1 | 1 | 4199-Other intermediate pressure turbine problems | D1-Forced - Immediate | 100-Fossil-Steam
4199 | Other intermediate pressure turbine problems | Steam Turbine | Intermediate Pressure Turbine | D1 | Forced - Immediate | 2014 | Coal | CC | 100 | Fossil-Steam | NPCC | Summer | 339.7832 | 536.5 | 1 | 1 | 4199-Other intermediate pressure turbine problems | D1-Forced - Immediate | 100-Fossil-Steam
4199 | Other intermediate pressure turbine problems | Steam Turbine | Intermediate Pressure Turbine | U1 | Forced - Immediate | 2014 | Coal | CC | 100 | Fossil-Steam | RFC | Summer | 11980.5 | 245 | 1 | 1 | 4199-Other intermediate pressure turbine problems | U1-Forced - Immediate | 100-Fossil-Steam
4199 | Other intermediate pressure turbine problems | Steam Turbine | Intermediate Pressure Turbine | SF | Startup Failure | 2014 | Gas | GG | 850 | Combined Cycle Block | WECC | Winter | 2150.4997 | 510 | 1 | 1 | 4199-Other intermediate pressure turbine problems | SF-Startup Failure | 850-Combined Cycle Block
4199 | Other intermediate pressure turbine problems | Steam Turbine | Intermediate Pressure Turbine | U1 | Forced - Immediate | 2014 | Gas | GG | 850 | Combined Cycle Block | WECC | Off-Peak | 1495.9998 | 510 | 1 | 1 | 4199-Other intermediate pressure turbine problems | U1-Forced - Immediate | 850-Combined Cycle Block
4199 | Other intermediate pressure turbine problems | Steam Turbine | Intermediate Pressure Turbine | D1 | Forced - Immediate | 2014 | Gas | GG | 850 | Combined Cycle Block | TRE | Summer | 226.2 | 36 | 1 | 1 | 4199-Other intermediate pressure turbine problems | D1-Forced - Immediate | 850-Combined Cycle Block
4199 | Other intermediate pressure turbine problems | Steam Turbine | Intermediate Pressure Turbine | U1 | Forced - Immediate | 2014 | Gas | GG | 850 | Combined Cycle Block | SERC | Off-Peak | 242370.4832 | 233 | 1 | 1 | 4199-Other intermediate pressure turbine problems | U1-Forced - Immediate | 850-Combined Cycle Block
4199 | Other intermediate pressure turbine problems | Steam Turbine | Intermediate Pressure Turbine | D1 | Forced - Immediate | 2014 | Gas | OG | 850 | Combined Cycle Block | MRO | Off-Peak | 507 | 130 | 1 | 1 | 4199-Other intermediate pressure turbine problems | D1-Forced - Immediate | 850-Combined Cycle Block
4199 | Other intermediate pressure turbine problems | Steam Turbine | Intermediate Pressure Turbine | U1 | Forced - Immediate | 2014 | Gas | GG | 852 | CC steam units | SERC | Summer | 204.4 | 146 | 1 | 1 | 4199-Other intermediate pressure turbine problems | U1-Forced - Immediate | 852-CC steam units
4200 | Outer casing C | Steam Turbine | Low Pressure Turbine | U1 | Forced - Immediate | 2014 | Gas | GG | 100 | Fossil-Steam | MRO | Summer | 425 | 170 | 1 | 1 | 4200-Outer casing C | U1-Forced - Immediate | 100-Fossil-Steam
4200 | Outer casing C | Steam Turbine | Low Pressure Turbine | SF | Startup Failure | 2014 | Waste Heat | WH | 852 | CC steam units | TRE | Summer | 137.4166 | 85 | 1 | 1 | 4200-Outer casing C | SF-Startup Failure | 852-CC steam units
4201 | Inner casing A | Steam Turbine | Low Pressure Turbine | U1 | Forced - Immediate | 2014 | Coal | CC | 100 | Fossil-Steam | MRO | Off-Peak | 10619.9998 | 675 | 1 | 1 | 4201-Inner casing A | U1-Forced - Immediate | 100-Fossil-Steam
4201 | Inner casing A | Steam Turbine | Low Pressure Turbine | U1 | Forced - Immediate | 2014 | Gas | GG | 100 | Fossil-Steam | MRO | Summer | 1854 | 90 | 1 | 1 | 4201-Inner casing A | U1-Forced - Immediate | 100-Fossil-Steam
4211 | Diaphragms C | Steam Turbine | Low Pressure Turbine | SF | Startup Failure | 2014 | Coal | CC | 100 | Fossil-Steam | WECC | Off-Peak | 395 | 100 | 1 | 1 | 4211-Diaphragms C | SF-Startup Failure | 100-Fossil-Steam
4211 | Diaphragms C | Steam Turbine | Low Pressure Turbine | U1 | Forced - Immediate | 2014 | Coal | CC | 100 | Fossil-Steam | RFC | Winter | 2897.3999 | 198 | 1 | 1 | 4211-Diaphragms C | U1-Forced - Immediate | 100-Fossil-Steam
4211 | Diaphragms C | Steam Turbine | Low Pressure Turbine | D1 | Forced - Immediate | 2014 | Gas | GG | 850 | Combined Cycle Block | RFC | Winter | 1577.7998 | 276 | 1 | 1 | 4211-Diaphragms C | D1-Forced - Immediate | 850-Combined Cycle Block
4211 | Diaphragms C | Steam Turbine | Low Pressure Turbine | U1 | Forced - Immediate | 2014 | Gas | GG | 850 | Combined Cycle Block | RFC | Winter | 570.3331 | 290 | 1 | 1 | 4211-Diaphragms C | U1-Forced - Immediate | 850-Combined Cycle Block
4211 | Diaphragms C | Steam Turbine | Low Pressure Turbine | U1 | Forced - Immediate | 2014 | Gas | GG | 851 | CC GT units | MRO | Summer | 1338.8333 | 145 | 1 | 1 | 4211-Diaphragms C | U1-Forced - Immediate | 851-CC GT units
4211 | Diaphragms C | Steam Turbine | Low Pressure Turbine | U1 | Forced - Immediate | 2014 | Gas | GG | 851 | CC GT units | MRO | Summer | 1357.3 | 147 | 1 | 1 | 4211-Diaphragms C | U1-Forced - Immediate | 851-CC GT units
4211 | Diaphragms C | Steam Turbine | Low Pressure Turbine | U1 | Forced - Immediate | 2014 | Waste Heat | WH | 852 | CC steam units | MRO | Summer | 1246.5 | 135 | 1 | 1 | 4211-Diaphragms C | U1-Forced - Immediate | 852-CC steam units
4212 | Buckets or blades C | Steam Turbine | Low Pressure Turbine | D1 | Forced - Immediate | 2014 | Coal | CC | 100 | Fossil-Steam | SERC | Off-Peak | 1240 | 400 | 1 | 1 | 4212-Buckets or blades C | D1-Forced - Immediate | 100-Fossil-Steam
4212 | Buckets or blades C | Steam Turbine | Low Pressure Turbine | D2 | Forced - Delayed | 2014 | Coal | CC | 100 | Fossil-Steam | RFC | Winter | 15457.2 | 72 | 1 | 1 | 4212-Buckets or blades C | D2-Forced - Delayed | 100-Fossil-Steam
4212 | Buckets or blades C | Steam Turbine | Low Pressure Turbine | D2 | Forced - Delayed | 2014 | Coal | LI | 100 | Fossil-Steam | TRE | Off-Peak | 29.75 | 15 | 1 | 1 | 4212-Buckets or blades C | D2-Forced - Delayed | 100-Fossil-Steam
4212 | Buckets or blades C | Steam Turbine | Low Pressure Turbine | D2 | Forced - Delayed | 2014 | Coal | LI | 100 | Fossil-Steam | TRE | Off-Peak | 49.5 | 10 | 1 | 1 | 4212-Buckets or blades C | D2-Forced - Delayed | 100-Fossil-Steam
4212 | Buckets or blades C | Steam Turbine | Low Pressure Turbine | D2 | Forced - Delayed | 2014 | Coal | LI | 100 | Fossil-Steam | TRE | Summer | 9350.5667 | 29 | 1 | 1 | 4212-Buckets or blades C | D2-Forced - Delayed | 100-Fossil-Steam
4212 | Buckets or blades C | Steam Turbine | Low Pressure Turbine | D2 | Forced - Delayed | 2014 | Coal | LI | 100 | Fossil-Steam | TRE | Winter | 17.6667 | 5 | 1 | 1 | 4212-Buckets or blades C | D2-Forced - Delayed | 100-Fossil-Steam
4212 | Buckets or blades C | Steam Turbine | Low Pressure Turbine | D2 | Forced - Delayed | 2014 | Coal | LI | 100 | Fossil-Steam | TRE | Winter | 20.8333 | 5 | 1 | 1 | 4212-Buckets or blades C | D2-Forced - Delayed | 100-Fossil-Steam
4212 | Buckets or blades C | Steam Turbine | Low Pressure Turbine | D2 | Forced - Delayed | 2014 | Coal | LI | 100 | Fossil-Steam | TRE | Winter | 422 | 20 | 1 | 1 | 4212-Buckets or blades C | D2-Forced - Delayed | 100-Fossil-Steam
4212 | Buckets or blades C | Steam Turbine | Low Pressure Turbine | SF | Startup Failure | 2014 | Coal | CC | 100 | Fossil-Steam | MRO | Summer | 1304768.733 | 524 | 1 | 1 | 4212-Buckets or blades C | SF-Startup Failure | 100-Fossil-Steam
4212 | Buckets or blades C | Steam Turbine | Low Pressure Turbine | U1 | Forced - Immediate | 2014 | Coal | CC | 100 | Fossil-Steam | SERC | Off-Peak | 87395 | 550 | 1 | 1 | 4212-Buckets or blades C | U1-Forced - Immediate | 100-Fossil-Steam
4212 | Buckets or blades C | Steam Turbine | Low Pressure Turbine | D1 | Forced - Immediate | 2014 | Coal | CC | 100 | Fossil-Steam | WECC | Winter | 87600 | 10 | 1 | 1 | 4212-Buckets or blades C | D1-Forced - Immediate | 100-Fossil-Steam
4212 | Buckets or blades C | Steam Turbine | Low Pressure Turbine | D2 | Forced - Delayed | 2014 | Coal | LI | 100 | Fossil-Steam | TRE | Off-Peak | 63.4667 | 7 | 1 | 1 | 4212-Buckets or blades C | D2-Forced - Delayed | 100-Fossil-Steam
4212 | Buckets or blades C | Steam Turbine | Low Pressure Turbine | D2 | Forced - Delayed | 2014 | Coal | LI | 100 | Fossil-Steam | TRE | Summer | 12.95 | 21 | 1 | 1 | 4212-Buckets or blades C | D2-Forced - Delayed | 100-Fossil-Steam
4212 | Buckets or blades C | Steam Turbine | Low Pressure Turbine | D2 | Forced - Delayed | 2014 | Coal | LI | 100 | Fossil-Steam | TRE | Summer | 41.25 | 5 | 1 | 1 | 4212-Buckets or blades C | D2-Forced - Delayed | 100-Fossil-Steam
4212 | Buckets or blades C | Steam Turbine | Low Pressure Turbine | D2 | Forced - Delayed | 2014 | Coal | LI | 100 | Fossil-Steam | TRE | Summer | 71.25 | 19 | 1 | 1 | 4212-Buckets or blades C | D2-Forced - Delayed | 100-Fossil-Steam
4212 | Buckets or blades C | Steam Turbine | Low Pressure Turbine | D2 | Forced - Delayed | 2014 | Coal | LI | 100 | Fossil-Steam | TRE | Summer | 354.6667 | 19 | 1 | 1 | 4212-Buckets or blades C | D2-Forced - Delayed | 100-Fossil-Steam
4212 | Buckets or blades C | Steam Turbine | Low Pressure Turbine | D2 | Forced - Delayed | 2014 | Coal | LI | 100 | Fossil-Steam | TRE | Summer | 2146.5 | 10 | 1 | 1 | 4212-Buckets or blades C | D2-Forced - Delayed | 100-Fossil-Steam
4212 | Buckets or blades C | Steam Turbine | Low Pressure Turbine | U1 | Forced - Immediate | 2014 | Coal | CC | 100 | Fossil-Steam | MRO | Off-Peak | 148095.9998 | 240 | 1 | 1 | 4212-Buckets or blades C | U1-Forced - Immediate | 100-Fossil-Steam
4212 | Buckets or blades C | Steam Turbine | Low Pressure Turbine | D2 | Forced - Delayed | 2014 | Coal | LI | 100 | Fossil-Steam | TRE | Winter | 16 | 60 | 1 | 1 | 4212-Buckets or blades C | D2-Forced - Delayed | 100-Fossil-Steam
4212 | Buckets or blades C | Steam Turbine | Low Pressure Turbine | D2 | Forced - Delayed | 2014 | Coal | LI | 100 | Fossil-Steam | TRE | Winter | 59.25 | 5 | 1 | 1 | 4212-Buckets or blades C | D2-Forced - Delayed | 100-Fossil-Steam
4212 | Buckets or blades C | Steam Turbine | Low Pressure Turbine | D2 | Forced - Delayed | 2014 | Coal | LI | 100 | Fossil-Steam | TRE | Winter | 61.0833 | 5 | 1 | 1 | 4212-Buckets or blades C | D2-Forced - Delayed | 100-Fossil-Steam
4212 | Buckets or blades C | Steam Turbine | Low Pressure Turbine | D2 | Forced - Delayed | 2014 | Coal | LI | 100 | Fossil-Steam | TRE | Winter | 479.5 | 15 | 1 | 1 | 4212-Buckets or blades C | D2-Forced - Delayed | 100-Fossil-Steam
4212 | Buckets or blades C | Steam Turbine | Low Pressure Turbine | U1 | Forced - Immediate | 2014 | Gas | GG | 100 | Fossil-Steam | TRE | Winter | 565819.8 | 258 | 1 | 1 | 4212-Buckets or blades C | U1-Forced - Immediate | 100-Fossil-Steam
4212 | Buckets or blades C | Steam Turbine | Low Pressure Turbine | D2 | Forced - Delayed | 2014 | Coal | LI | 100 | Fossil-Steam | TRE | Off-Peak | 10.8333 | 10 | 1 | 1 | 4212-Buckets or blades C | D2-Forced - Delayed | 100-Fossil-Steam
4212 | Buckets or blades C | Steam Turbine | Low Pressure Turbine | D2 | Forced - Delayed | 2014 | Coal | LI | 100 | Fossil-Steam | TRE | Off-Peak | 91.3333 | 20 | 1 | 1 | 4212-Buckets or blades C | D2-Forced - Delayed | 100-Fossil-Steam
4212 | Buckets or blades C | Steam Turbine | Low Pressure Turbine | D2 | Forced - Delayed | 2014 | Coal | LI | 100 | Fossil-Steam | TRE | Summer | 2457.6 | 16 | 1 | 1 | 4212-Buckets or blades C | D2-Forced - Delayed | 100-Fossil-Steam
4212 | Buckets or blades C | Steam Turbine | Low Pressure Turbine | D2 | Forced - Delayed | 2014 | Coal | LI | 100 | Fossil-Steam | TRE | Winter | 22.8333 | 5 | 1 | 1 | 4212-Buckets or blades C | D2-Forced - Delayed | 100-Fossil-Steam
4212 | Buckets or blades C | Steam Turbine | Low Pressure Turbine | D2 | Forced - Delayed | 2014 | Coal | LI | 100 | Fossil-Steam | TRE | Winter | 970.8333 | 5 | 1 | 1 | 4212-Buckets or blades C | D2-Forced - Delayed | 100-Fossil-Steam
4212 | Buckets or blades C | Steam Turbine | Low Pressure Turbine | U1 | Forced - Immediate | 2014 | Coal | CC | 100 | Fossil-Steam | RFC | Summer | 402090.4264 | 354.4 | 1 | 1 | 4212-Buckets or blades C | U1-Forced - Immediate | 100-Fossil-Steam
4212 | Buckets or blades C | Steam Turbine | Low Pressure Turbine | U1 | Forced - Immediate | 2014 | Gas | GG | 100 | Fossil-Steam | SERC | Winter | 876.3 | 381 | 1 | 1 | 4212-Buckets or blades C | U1-Forced - Immediate | 100-Fossil-Steam
4212 | Buckets or blades C | Steam Turbine | Low Pressure Turbine | D2 | Forced - Delayed | 2014 | Coal | LI | 100 | Fossil-Steam | TRE | Off-Peak | 6.1667 | 5 | 1 | 1 | 4212-Buckets or blades C | D2-Forced - Delayed | 100-Fossil-Steam
4212 | Buckets or blades C | Steam Turbine | Low Pressure Turbine | D2 | Forced - Delayed | 2014 | Coal | LI | 100 | Fossil-Steam | TRE | Summer | 259.5833 | 25 | 1 | 1 | 4212-Buckets or blades C | D2-Forced - Delayed | 100-Fossil-Steam
4212 | Buckets or blades C | Steam Turbine | Low Pressure Turbine | D2 | Forced - Delayed | 2014 | Coal | LI | 100 | Fossil-Steam | TRE | Off-Peak | 7.1667 | 10 | 1 | 1 | 4212-Buckets or blades C | D2-Forced - Delayed | 100-Fossil-Steam
4212 | Buckets or blades C | Steam Turbine | Low Pressure Turbine | D2 | Forced - Delayed | 2014 | Coal | LI | 100 | Fossil-Steam | TRE | Off-Peak | 98.9167 | 5 | 1 | 1 | 4212-Buckets or blades C | D2-Forced - Delayed | 100-Fossil-Steam
4212 | Buckets or blades C | Steam Turbine | Low Pressure Turbine | D2 | Forced - Delayed | 2014 | Coal | LI | 100 | Fossil-Steam | TRE | Off-Peak | 187.5 | 5 | 1 | 1 | 4212-Buckets or blades C | D2-Forced - Delayed | 100-Fossil-Steam
4212 | Buckets or blades C | Steam Turbine | Low Pressure Turbine | D2 | Forced - Delayed | 2014 | Coal | LI | 100 | Fossil-Steam | TRE | Summer | 313.75 | 15 | 1 | 1 | 4212-Buckets or blades C | D2-Forced - Delayed | 100-Fossil-Steam
4212 | Buckets or blades C | Steam Turbine | Low Pressure Turbine | D2 | Forced - Delayed | 2014 | Coal | LI | 100 | Fossil-Steam | TRE | Winter | 32.5833 | 5 | 1 | 1 | 4212-Buckets or blades C | D2-Forced - Delayed | 100-Fossil-Steam
4212 | Buckets or blades C | Steam Turbine | Low Pressure Turbine | D2 | Forced - Delayed | 2014 | Coal | LI | 100 | Fossil-Steam | TRE | Winter | 211.6667 | 50 | 1 | 1 | 4212-Buckets or blades C | D2-Forced - Delayed | 100-Fossil-Steam
4212 | Buckets or blades C | Steam Turbine | Low Pressure Turbine | D2 | Forced - Delayed | 2014 | Coal | LI | 100 | Fossil-Steam | TRE | Off-Peak | 88 | 15 | 1 | 1 | 4212-Buckets or blades C | D2-Forced - Delayed | 100-Fossil-Steam
4212 | Buckets or blades C | Steam Turbine | Low Pressure Turbine | U1 | Forced - Immediate | 2014 | Coal | CC | 100 | Fossil-Steam | SERC | Off-Peak | 561248.6 | 551 | 1 | 1 | 4212-Buckets or blades C | U1-Forced - Immediate | 100-Fossil-Steam
4212 | Buckets or blades C | Steam Turbine | Low Pressure Turbine | U2 | Forced - Delayed | 2014 | Coal | CC | 100 | Fossil-Steam | RFC | Off-Peak | 24204.0331 | 353 | 1 | 1 | 4212-Buckets or blades C | U2-Forced - Delayed | 100-Fossil-Steam
4212 | Buckets or blades C | Steam Turbine | Low Pressure Turbine | D2 | Forced - Delayed | 2014 | Coal | LI | 100 | Fossil-Steam | TRE | Off-Peak | 23.75 | 5 | 1 | 1 | 4212-Buckets or blades C | D2-Forced - Delayed | 100-Fossil-Steam
4212 | Buckets or blades C | Steam Turbine | Low Pressure Turbine | D2 | Forced - Delayed | 2014 | Coal | LI | 100 | Fossil-Steam | TRE | Off-Peak | 60.8 | 6 | 1 | 1 | 4212-Buckets or blades C | D2-Forced - Delayed | 100-Fossil-Steam
4212 | Buckets or blades C | Steam Turbine | Low Pressure Turbine | D2 | Forced - Delayed | 2014 | Coal | LI | 100 | Fossil-Steam | TRE | Off-Peak | 61.5 | 9 | 1 | 1 | 4212-Buckets or blades C | D2-Forced - Delayed | 100-Fossil-Steam
4212 | Buckets or blades C | Steam Turbine | Low Pressure Turbine | D2 | Forced - Delayed | 2014 | Coal | LI | 100 | Fossil-Steam | TRE | Summer | 581.6667 | 20 | 1 | 1 | 4212-Buckets or blades C | D2-Forced - Delayed | 100-Fossil-Steam
4212 | Buckets or blades C | Steam Turbine | Low Pressure Turbine | D2 | Forced - Delayed | 2014 | Coal | LI | 100 | Fossil-Steam | TRE | Winter | 667.3333 | 10 | 1 | 1 | 4212-Buckets or blades C | D2-Forced - Delayed | 100-Fossil-Steam
4212 | Buckets or blades C | Steam Turbine | Low Pressure Turbine | D1 | Forced - Immediate | 2014 | Waste Heat | WH | 852 | CC steam units | SERC | Off-Peak | 117570 | 30 | 1 | 1 | 4212-Buckets or blades C | D1-Forced - Immediate | 852-CC steam units
4212 | Buckets or blades C | Steam Turbine | Low Pressure Turbine | U1 | Forced - Immediate | 2014 | Waste Heat | WH | 852 | CC steam units | SERC | Off-Peak | 284400 | 400 | 1 | 1 | 4212-Buckets or blades C | U1-Forced - Immediate | 852-CC steam units
4213 | Bucket or blade fouling A | Steam Turbine | Low Pressure Turbine | U1 | Forced - Immediate | 2014 | Oil | OL | 100 | Fossil-Steam | WECC | Off-Peak | 77315 | 35 | 1 | 1 | 4213-Bucket or blade fouling A | U1-Forced - Immediate | 100-Fossil-Steam
4220 | Shaft seals D | Steam Turbine | Low Pressure Turbine | D1 | Forced - Immediate | 2014 | Gas | GG | 100 | Fossil-Steam | WECC | Summer | 16970.6 | 26.5 | 1 | 1 | 4220-Shaft seals D | D1-Forced - Immediate | 100-Fossil-Steam
4220 | Shaft seals D | Steam Turbine | Low Pressure Turbine | U1 | Forced - Immediate | 2014 | Coal | CC | 100 | Fossil-Steam | RFC | Off-Peak | 3587.75 | 635 | 1 | 1 | 4220-Shaft seals D | U1-Forced - Immediate | 100-Fossil-Steam
4220 | Shaft seals D | Steam Turbine | Low Pressure Turbine | U2 | Forced - Delayed | 2014 | Coal | CC | 100 | Fossil-Steam | MRO | Off-Peak | 17162.8 | 401 | 1 | 1 | 4220-Shaft seals D | U2-Forced - Delayed | 100-Fossil-Steam
4220 | Shaft seals D | Steam Turbine | Low Pressure Turbine | U2 | Forced - Delayed | 2014 | Coal | CC | 100 | Fossil-Steam | RFC | Summer | 47147.0132 | 354.4 | 1 | 1 | 4220-Shaft seals D | U2-Forced - Delayed | 100-Fossil-Steam
4220 | Shaft seals D | Steam Turbine | Low Pressure Turbine | U1 | Forced - Immediate | 2014 | Gas | GG | 100 | Fossil-Steam | WECC | Off-Peak | 107.35 | 113 | 1 | 1 | 4220-Shaft seals D | U1-Forced - Immediate | 100-Fossil-Steam
4220 | Shaft seals D | Steam Turbine | Low Pressure Turbine | U1 | Forced - Immediate | 2014 | Coal | CC | 100 | Fossil-Steam | MRO | Off-Peak | 32661.45 | 401 | 1 | 1 | 4220-Shaft seals D | U1-Forced - Immediate | 100-Fossil-Steam
4220 | Shaft seals D | Steam Turbine | Low Pressure Turbine | U1 | Forced - Immediate | 2014 | Coal | CC | 100 | Fossil-Steam | SERC | Off-Peak | 42351.25 | 425 | 1 | 1 | 4220-Shaft seals D | U1-Forced - Immediate | 100-Fossil-Steam
4220 | Shaft seals D | Steam Turbine | Low Pressure Turbine | U1 | Forced - Immediate | 2014 | Coal | CC | 100 | Fossil-Steam | SERC | Off-Peak | 63537.5 | 425 | 1 | 1 | 4220-Shaft seals D | U1-Forced - Immediate | 100-Fossil-Steam
4220 | Shaft seals D | Steam Turbine | Low Pressure Turbine | U1 | Forced - Immediate | 2014 | Gas | GG | 100 | Fossil-Steam | WECC | Summer | 223.2333 | 74 | 1 | 1 | 4220-Shaft seals D | U1-Forced - Immediate | 100-Fossil-Steam
4220 | Shaft seals D | Steam Turbine | Low Pressure Turbine | U1 | Forced - Immediate | 2014 | Gas | GG | 850 | Combined Cycle Block | SERC | Winter | 4790 | 479 | 1 | 1 | 4220-Shaft seals D | U1-Forced - Immediate | 850-Combined Cycle Block
4220 | Shaft seals D | Steam Turbine | Low Pressure Turbine | SF | Startup Failure | 2014 | Waste Heat | WH | 852 | CC steam units | WECC | Summer | 656 | 82 | 1 | 1 | 4220-Shaft seals D | SF-Startup Failure | 852-CC steam units
4240 | Bearings E | Steam Turbine | Low Pressure Turbine | D1 | Forced - Immediate | 2014 | Coal | CC | 100 | Fossil-Steam | MRO | Off-Peak | 1090 | 20 | 1 | 1 | 4240-Bearings E | D1-Forced - Immediate | 100-Fossil-Steam
4240 | Bearings E | Steam Turbine | Low Pressure Turbine | SF | Startup Failure | 2014 | Coal | CC | 100 | Fossil-Steam | SERC | Summer | 31692 | 240 | 1 | 1 | 4240-Bearings E | SF-Startup Failure | 100-Fossil-Steam
4240 | Bearings E | Steam Turbine | Low Pressure Turbine | U1 | Forced - Immediate | 2014 | Coal | CC | 100 | Fossil-Steam | SERC | Off-Peak | 43.9166 | 155 | 1 | 1 | 4240-Bearings E | U1-Forced - Immediate | 100-Fossil-Steam
4240 | Bearings E | Steam Turbine | Low Pressure Turbine | U1 | Forced - Immediate | 2014 | Coal | CC | 100 | Fossil-Steam | SERC | Summer | 447.7 | 407 | 1 | 1 | 4240-Bearings E | U1-Forced - Immediate | 100-Fossil-Steam
4240 | Bearings E | Steam Turbine | Low Pressure Turbine | U1 | Forced - Immediate | 2014 | Coal | CC | 100 | Fossil-Steam | SERC | Summer | 875.05 | 407 | 1 | 1 | 4240-Bearings E | U1-Forced - Immediate | 100-Fossil-Steam
4240 | Bearings E | Steam Turbine | Low Pressure Turbine | U1 | Forced - Immediate | 2014 | Gas | GG | 100 | Fossil-Steam | SERC | Off-Peak | 6.3497 | 381 | 1 | 3 | 4240-Bearings E | U1-Forced - Immediate | 100-Fossil-Steam
4240 | Bearings E | Steam Turbine | Low Pressure Turbine | D1 | Forced - Immediate | 2014 | Coal | CC | 100 | Fossil-Steam | MRO | Off-Peak | 65786.1 | 18 | 1 | 1 | 4240-Bearings E | D1-Forced - Immediate | 100-Fossil-Steam
4240 | Bearings E | Steam Turbine | Low Pressure Turbine | D1 | Forced - Immediate | 2014 | Coal | CC | 100 | Fossil-Steam | RFC | Winter | 733.3333 | 50 | 1 | 1 | 4240-Bearings E | D1-Forced - Immediate | 100-Fossil-Steam
4240 | Bearings E | Steam Turbine | Low Pressure Turbine | D1 | Forced - Immediate | 2014 | Gas | GG | 100 | Fossil-Steam | WECC | Summer | 200.4166 | 185 | 1 | 1 | 4240-Bearings E | D1-Forced - Immediate | 100-Fossil-Steam
4240 | Bearings E | Steam Turbine | Low Pressure Turbine | D1 | Forced - Immediate | 2014 | Gas | GG | 100 | Fossil-Steam | WECC | Summer | 542.7515 | 365.9 | 1 | 1 | 4240-Bearings E | D1-Forced - Immediate | 100-Fossil-Steam
4240 | Bearings E | Steam Turbine | Low Pressure Turbine | D1 | Forced - Immediate | 2014 | Coal | CC | 100 | Fossil-Steam | MRO | Off-Peak | 1721.25 | 81 | 1 | 1 | 4240-Bearings E | D1-Forced - Immediate | 100-Fossil-Steam
4240 | Bearings E | Steam Turbine | Low Pressure Turbine | D1 | Forced - Immediate | 2014 | Coal | CC | 100 | Fossil-Steam | MRO | Off-Peak | 2800 | 28 | 1 | 1 | 4240-Bearings E | D1-Forced - Immediate | 100-Fossil-Steam
4240 | Bearings E | Steam Turbine | Low Pressure Turbine | D1 | Forced - Immediate | 2014 | Coal | CC | 100 | Fossil-Steam | SERC | Summer | 2850 | 30 | 1 | 1 | 4240-Bearings E | D1-Forced - Immediate | 100-Fossil-Steam
4240 | Bearings E | Steam Turbine | Low Pressure Turbine | D1 | Forced - Immediate | 2014 | Gas | GG | 100 | Fossil-Steam | WECC | Summer | 265.1666 | 185 | 1 | 1 | 4240-Bearings E | D1-Forced - Immediate | 100-Fossil-Steam
4240 | Bearings E | Steam Turbine | Low Pressure Turbine | U1 | Forced - Immediate | 2014 | Coal | CC | 100 | Fossil-Steam | SERC | Summer | 468.05 | 407 | 1 | 1 | 4240-Bearings E | U1-Forced - Immediate | 100-Fossil-Steam
4240 | Bearings E | Steam Turbine | Low Pressure Turbine | U1 | Forced - Immediate | 2014 | Coal | CC | 100 | Fossil-Steam | RFC | Winter | 71507.3328 | 770 | 1 | 1 | 4240-Bearings E | U1-Forced - Immediate | 100-Fossil-Steam
4240 | Bearings E | Steam Turbine | Low Pressure Turbine | D1 | Forced - Immediate | 2014 | Coal | CC | 100 | Fossil-Steam | SERC | Winter | 228 | 38 | 1 | 1 | 4240-Bearings E | D1-Forced - Immediate | 100-Fossil-Steam
4240 | Bearings E | Steam Turbine | Low Pressure Turbine | D1 | Forced - Immediate | 2014 | Coal | CC | 100 | Fossil-Steam | MRO | Summer | 5.5 | 30 | 1 | 1 | 4240-Bearings E | D1-Forced - Immediate | 100-Fossil-Steam
4240 | Bearings E | Steam Turbine | Low Pressure Turbine | D1 | Forced - Immediate | 2014 | Coal | CC | 100 | Fossil-Steam | WECC | Winter | 153.3333 | 20 | 1 | 1 | 4240-Bearings E | D1-Forced - Immediate | 100-Fossil-Steam
4240 | Bearings E | Steam Turbine | Low Pressure Turbine | D1 | Forced - Immediate | 2014 | Coal | CC | 100 | Fossil-Steam | WECC | Winter | 338.1 | 14 | 1 | 1 | 4240-Bearings E | D1-Forced - Immediate | 100-Fossil-Steam
4240 | Bearings E | Steam Turbine | Low Pressure Turbine | D2 | Forced - Delayed | 2014 | Coal | CC | 100 | Fossil-Steam | RFC | Summer | 541.3333 | 29 | 1 | 1 | 4240-Bearings E | D2-Forced - Delayed | 100-Fossil-Steam
4240 | Bearings E | Steam Turbine | Low Pressure Turbine | D3 | Forced - Postponed | 2014 | Coal | CC | 100 | Fossil-Steam | MRO | Summer | 70.7016 | 71.9 | 1 | 1 | 4240-Bearings E | D3-Forced - Postponed | 100-Fossil-Steam
4240 | Bearings E | Steam Turbine | Low Pressure Turbine | D1 | Forced - Immediate | 2014 | Coal | CC | 100 | Fossil-Steam | MRO | Off-Peak | 12840 | 107 | 1 | 1 | 4240-Bearings E | D1-Forced - Immediate | 100-Fossil-Steam
4240 | Bearings E | Steam Turbine | Low Pressure Turbine | D1 | Forced - Immediate | 2014 | Coal | CC | 100 | Fossil-Steam | WECC | Off-Peak | 27090 | 70 | 1 | 1 | 4240-Bearings E | D1-Forced - Immediate | 100-Fossil-Steam
4240 | Bearings E | Steam Turbine | Low Pressure Turbine | D1 | Forced - Immediate | 2014 | Coal | CC | 100 | Fossil-Steam | MRO | Off-Peak | 761.7 | 18 | 1 | 1 | 4240-Bearings E | D1-Forced - Immediate | 100-Fossil-Steam
4240 | Bearings E | Steam Turbine | Low Pressure Turbine | U1 | Forced - Immediate | 2014 | Geothermal | GE | 830 | Geothermal | WECC | Winter | 46997.4333 | 46 | 1 | 1 | 4240-Bearings E | U1-Forced - Immediate | 830-Geothermal
4240 | Bearings E | Steam Turbine | Low Pressure Turbine | D1 | Forced - Immediate | 2014 | Gas | GG | 850 | Combined Cycle Block | RFC | Off-Peak | 322.5 | 215 | 1 | 1 | 4240-Bearings E | D1-Forced - Immediate | 850-Combined Cycle Block
4240 | Bearings E | Steam Turbine | Low Pressure Turbine | D1 | Forced - Immediate | 2014 | Gas | GG | 850 | Combined Cycle Block | NPCC | Summer | 611.9998 | 540 | 1 | 1 | 4240-Bearings E | D1-Forced - Immediate | 850-Combined Cycle Block
4240 | Bearings E | Steam Turbine | Low Pressure Turbine | D1 | Forced - Immediate | 2014 | Gas | GG | 850 | Combined Cycle Block | RFC | Off-Peak | 76.2666 | 143 | 1 | 1 | 4240-Bearings E | D1-Forced - Immediate | 850-Combined Cycle Block
4240 | Bearings E | Steam Turbine | Low Pressure Turbine | D1 | Forced - Immediate | 2014 | Gas | GG | 850 | Combined Cycle Block | SERC | Summer | 275.8999 | 186 | 1 | 1 | 4240-Bearings E | D1-Forced - Immediate | 850-Combined Cycle Block
4240 | Bearings E | Steam Turbine | Low Pressure Turbine | D1 | Forced - Immediate | 2014 | Gas | GG | 850 | Combined Cycle Block | RFC | Off-Peak | 22621.5 | 457 | 1 | 1 | 4240-Bearings E | D1-Forced - Immediate | 850-Combined Cycle Block
4240 | Bearings E | Steam Turbine | Low Pressure Turbine | D1 | Forced - Immediate | 2014 | Gas | GG | 850 | Combined Cycle Block | SERC | Summer | 120.9 | 186 | 1 | 1 | 4240-Bearings E | D1-Forced - Immediate | 850-Combined Cycle Block
4240 | Bearings E | Steam Turbine | Low Pressure Turbine | U1 | Forced - Immediate | 2014 | Gas | GG | 852 | CC steam units | MRO | Off-Peak | 209.25 | 155 | 1 | 1 | 4240-Bearings E | U1-Forced - Immediate | 852-CC steam units
4240 | Bearings E | Steam Turbine | Low Pressure Turbine | U1 | Forced - Immediate | 2014 | Gas | GG | 861 | CoG GT units | WECC | Off-Peak | 133.1666 | 85 | 1 | 1 | 4240-Bearings E | U1-Forced - Immediate | 861-CoG GT units
4240 | Bearings E | Steam Turbine | Low Pressure Turbine | U1 | Forced - Immediate | 2014 | Waste Heat | WH | 862 | CoG steam units | WECC | Off-Peak | 99.2833 | 37 | 1 | 1 | 4240-Bearings E | U1-Forced - Immediate | 862-CoG steam units
4241 | LP steam turbine thrust bearings | Steam Turbine | Low Pressure Turbine | U1 | Forced - Immediate | 2014 | Coal | CC | 100 | Fossil-Steam | RFC | Summer | 41 | 60 | 1 | 1 | 4241-LP steam turbine thrust bearings | U1-Forced - Immediate | 100-Fossil-Steam
4241 | LP steam turbine thrust bearings | Steam Turbine | Low Pressure Turbine | U1 | Forced - Immediate | 2014 | Coal | CC | 100 | Fossil-Steam | RFC | Summer | 195 | 60 | 1 | 1 | 4241-LP steam turbine thrust bearings | U1-Forced - Immediate | 100-Fossil-Steam
4241 | LP steam turbine thrust bearings | Steam Turbine | Low Pressure Turbine | D2 | Forced - Delayed | 2014 | Coal | CC | 100 | Fossil-Steam | SERC | Summer | 609.65 | 137 | 1 | 1 | 4241-LP steam turbine thrust bearings | D2-Forced - Delayed | 100-Fossil-Steam
4250 | Other low pressure turbine problems | Steam Turbine | Low Pressure Turbine | D1 | Forced - Immediate | 2014 | Coal | CC | 100 | Fossil-Steam | RFC | Off-Peak | 186 | 31 | 1 | 1 | 4250-Other low pressure turbine problems | D1-Forced - Immediate | 100-Fossil-Steam
4250 | Other low pressure turbine problems | Steam Turbine | Low Pressure Turbine | D1 | Forced - Immediate | 2014 | Coal | CC | 100 | Fossil-Steam | WECC | Summer | 18 | 9 | 1 | 1 | 4250-Other low pressure turbine problems | D1-Forced - Immediate | 100-Fossil-Steam
4250 | Other low pressure turbine problems | Steam Turbine | Low Pressure Turbine | D1 | Forced - Immediate | 2014 | Coal | CC | 100 | Fossil-Steam | RFC | Summer | 68.5 | 10 | 1 | 1 | 4250-Other low pressure turbine problems | D1-Forced - Immediate | 100-Fossil-Steam
4250 | Other low pressure turbine problems | Steam Turbine | Low Pressure Turbine | D1 | Forced - Immediate | 2014 | Coal | CC | 100 | Fossil-Steam | RFC | Winter | 216.9997 | 420 | 1 | 1 | 4250-Other low pressure turbine problems | D1-Forced - Immediate | 100-Fossil-Steam
4250 | Other low pressure turbine problems | Steam Turbine | Low Pressure Turbine | D1 | Forced - Immediate | 2014 | Coal | CC | 100 | Fossil-Steam | RFC | Winter | 249.6666 | 70 | 1 | 1 | 4250-Other low pressure turbine problems | D1-Forced - Immediate | 100-Fossil-Steam
4250 | Other low pressure turbine problems | Steam Turbine | Low Pressure Turbine | D1 | Forced - Immediate | 2014 | Coal | CC | 100 | Fossil-Steam | RFC | Winter | 731.1665 | 410 | 1 | 1 | 4250-Other low pressure turbine problems | D1-Forced - Immediate | 100-Fossil-Steam
4250 | Other low pressure turbine problems | Steam Turbine | Low Pressure Turbine | D1 | Forced - Immediate | 2014 | Coal | CC | 100 | Fossil-Steam | RFC | Winter | 8807.4999 | 390 | 1 | 1 | 4250-Other low pressure turbine problems | D1-Forced - Immediate | 100-Fossil-Steam
4250 | Other low pressure turbine problems | Steam Turbine | Low Pressure Turbine | D1 | Forced - Immediate | 2014 | Coal | CC | 100 | Fossil-Steam | RFC | Winter | 10971.9999 | 390 | 1 | 1 | 4250-Other low pressure turbine problems | D1-Forced - Immediate | 100-Fossil-Steam
4250 | Other low pressure turbine problems | Steam Turbine | Low Pressure Turbine | D1 | Forced - Immediate | 2014 | Coal | LI | 100 | Fossil-Steam | TRE | Off-Peak | 55.832 | 9.97 | 1 | 1 | 4250-Other low pressure turbine problems | D1-Forced - Immediate | 100-Fossil-Steam
4250 | Other low pressure turbine problems | Steam Turbine | Low Pressure Turbine | U1 | Forced - Immediate | 2014 | Coal | CC | 100 | Fossil-Steam | RFC | Off-Peak | 1223.1665 | 410 | 1 | 1 | 4250-Other low pressure turbine problems | U1-Forced - Immediate | 100-Fossil-Steam
4250 | Other low pressure turbine problems | Steam Turbine | Low Pressure Turbine | U1 | Forced - Immediate | 2014 | Coal | CC | 100 | Fossil-Steam | RFC | Summer | 1656 | 160 | 1 | 1 | 4250-Other low pressure turbine problems | U1-Forced - Immediate | 100-Fossil-Steam
4250 | Other low pressure turbine problems | Steam Turbine | Low Pressure Turbine | U1 | Forced - Immediate | 2014 | Coal | CC | 100 | Fossil-Steam | MRO | Winter | 554.88 | 108.8 | 1 | 1 | 4250-Other low pressure turbine problems | U1-Forced - Immediate | 100-Fossil-Steam
4250 | Other low pressure turbine problems | Steam Turbine | Low Pressure Turbine | U1 | Forced - Immediate | 2014 | Gas | GG | 100 | Fossil-Steam | TRE | Summer | 176.85 | 393 | 1 | 1 | 4250-Other low pressure turbine problems | U1-Forced - Immediate | 100-Fossil-Steam
4250 | Other low pressure turbine problems | Steam Turbine | Low Pressure Turbine | D1 | Forced - Immediate | 2014 | Coal | CC | 100 | Fossil-Steam | WECC | Off-Peak | 7188.133 | 572 | 1 | 1 | 4250-Other low pressure turbine problems | D1-Forced - Immediate | 100-Fossil-Steam
4250 | Other low pressure turbine problems | Steam Turbine | Low Pressure Turbine | D1 | Forced - Immediate | 2014 | Coal | CC | 100 | Fossil-Steam | WECC | Summer | 48 | 16 | 1 | 1 | 4250-Other low pressure turbine problems | D1-Forced - Immediate | 100-Fossil-Steam
4250 | Other low pressure turbine problems | Steam Turbine | Low Pressure Turbine | D1 | Forced - Immediate | 2014 | Coal | CC | 100 | Fossil-Steam | RFC | Winter | 4125.5 | 370 | 1 | 1 | 4250-Other low pressure turbine problems | D1-Forced - Immediate | 100-Fossil-Steam
4250 | Other low pressure turbine problems | Steam Turbine | Low Pressure Turbine | D1 | Forced - Immediate | 2014 | Coal | LI | 100 | Fossil-Steam | TRE | Summer | 140.53 | 10.81 | 1 | 1 | 4250-Other low pressure turbine problems | D1-Forced - Immediate | 100-Fossil-Steam
4250 | Other low pressure turbine problems | Steam Turbine | Low Pressure Turbine | SF | Startup Failure | 2014 | Coal | CC | 100 | Fossil-Steam | SERC | Off-Peak | 2581.7499 | 345 | 1 | 1 | 4250-Other low pressure turbine problems | SF-Startup Failure | 100-Fossil-Steam
4250 | Other low pressure turbine problems | Steam Turbine | Low Pressure Turbine | U1 | Forced - Immediate | 2014 | Gas | GG | 100 | Fossil-Steam | MRO | Off-Peak | 182.8999 | 93 | 1 | 1 | 4250-Other low pressure turbine problems | U1-Forced - Immediate | 100-Fossil-Steam
4250 | Other low pressure turbine problems | Steam Turbine | Low Pressure Turbine | U1 | Forced - Immediate | 2014 | Gas | GG | 100 | Fossil-Steam | SERC | Off-Peak | 1821312 | 496 | 1 | 1 | 4250-Other low pressure turbine problems | U1-Forced - Immediate | 100-Fossil-Steam
4250 | Other low pressure turbine problems | Steam Turbine | Low Pressure Turbine | D1 | Forced - Immediate | 2014 | Coal | CC | 100 | Fossil-Steam | RFC | Off-Peak | 6038.9333 | 52 | 1 | 1 | 4250-Other low pressure turbine problems | D1-Forced - Immediate | 100-Fossil-Steam
4250 | Other low pressure turbine problems | Steam Turbine | Low Pressure Turbine | D1 | Forced - Immediate | 2014 | Coal | CC | 100 | Fossil-Steam | WECC | Summer | 14.5833 | 35 | 1 | 1 | 4250-Other low pressure turbine problems | D1-Forced - Immediate | 100-Fossil-Steam
4250 | Other low pressure turbine problems | Steam Turbine | Low Pressure Turbine | D1 | Forced - Immediate | 2014 | Coal | CC | 100 | Fossil-Steam | WECC | Summer | 31 | 31 | 1 | 1 | 4250-Other low pressure turbine problems | D1-Forced - Immediate | 100-Fossil-Steam
4250 | Other low pressure turbine problems | Steam Turbine | Low Pressure Turbine | D1 | Forced - Immediate | 2014 | Coal | CC | 100 | Fossil-Steam | RFC | Summer | 133 | 19 | 1 | 1 | 4250-Other low pressure turbine problems | D1-Forced - Immediate | 100-Fossil-Steam
4250 | Other low pressure turbine problems | Steam Turbine | Low Pressure Turbine | D1 | Forced - Immediate | 2014 | Coal | CC | 100 | Fossil-Steam | WECC | Summer | 315 | 60 | 1 | 1 | 4250-Other low pressure turbine problems | D1-Forced - Immediate | 100-Fossil-Steam
4250 | Other low pressure turbine problems | Steam Turbine | Low Pressure Turbine | D1 | Forced - Immediate | 2014 | Coal | CC | 100 | Fossil-Steam | WECC | Summer | 948 | 45 | 1 | 1 | 4250-Other low pressure turbine problems | D1-Forced - Immediate | 100-Fossil-Steam
4250 | Other low pressure turbine problems | Steam Turbine | Low Pressure Turbine | D1 | Forced - Immediate | 2014 | Coal | CC | 100 | Fossil-Steam | RFC | Winter | 3.6665 | 220 | 1 | 1 | 4250-Other low pressure turbine problems | D1-Forced - Immediate | 100-Fossil-Steam
4250 | Other low pressure turbine problems | Steam Turbine | Low Pressure Turbine | D1 | Forced - Immediate | 2014 | Coal | CC | 100 | Fossil-Steam | RFC | Winter | 2112 | 440 | 1 | 1 | 4250-Other low pressure turbine problems | D1-Forced - Immediate | 100-Fossil-Steam
4250 | Other low pressure turbine problems | Steam Turbine | Low Pressure Turbine | D1 | Forced - Immediate | 2014 | Coal | CC | 100 | Fossil-Steam | RFC | Winter | 2470.9999 | 420 | 1 | 1 | 4250-Other low pressure turbine problems | D1-Forced - Immediate | 100-Fossil-Steam
4250 | Other low pressure turbine problems | Steam Turbine | Low Pressure Turbine | D1 | Forced - Immediate | 2014 | Coal | CC | 100 | Fossil-Steam | RFC | Winter | 2569.9999 | 120 | 1 | 1 | 4250-Other low pressure turbine problems | D1-Forced - Immediate | 100-Fossil-Steam
4250 | Other low pressure turbine problems | Steam Turbine | Low Pressure Turbine | U1 | Forced - Immediate | 2014 | Coal | OS | 100 | Fossil-Steam | SERC | Summer | 28.8 | 54 | 1 | 1 | 4250-Other low pressure turbine problems | U1-Forced - Immediate | 100-Fossil-Steam
4250 | Other low pressure turbine problems | Steam Turbine | Low Pressure Turbine | U2 | Forced - Delayed | 2014 | Coal | CC | 100 | Fossil-Steam | SERC | Winter | 22392.9998 | 588 | 1 | 1 | 4250-Other low pressure turbine problems | U2-Forced - Delayed | 100-Fossil-Steam
4250 | Other low pressure turbine problems | Steam Turbine | Low Pressure Turbine | D1 | Forced - Immediate | 2014 | Coal | CC | 100 | Fossil-Steam | WECC | Summer | 43 | 43 | 1 | 1 | 4250-Other low pressure turbine problems | D1-Forced - Immediate | 100-Fossil-Steam
4250 | Other low pressure turbine problems | Steam Turbine | Low Pressure Turbine | D1 | Forced - Immediate | 2014 | Coal | CC | 100 | Fossil-Steam | WECC | Summer | 176 | 16 | 1 | 1 | 4250-Other low pressure turbine problems | D1-Forced - Immediate | 100-Fossil-Steam
4250 | Other low pressure turbine problems | Steam Turbine | Low Pressure Turbine | D1 | Forced - Immediate | 2014 | Coal | CC | 100 | Fossil-Steam | WECC | Summer | 343.75 | 55 | 1 | 1 | 4250-Other low pressure turbine problems | D1-Forced - Immediate | 100-Fossil-Steam
4250 | Other low pressure turbine problems | Steam Turbine | Low Pressure Turbine | D1 | Forced - Immediate | 2014 | Coal | CC | 100 | Fossil-Steam | RFC | Summer | 345.1667 | 19 | 1 | 1 | 4250-Other low pressure turbine problems | D1-Forced - Immediate | 100-Fossil-Steam
4250 | Other low pressure turbine problems | Steam Turbine | Low Pressure Turbine | D1 | Forced - Immediate | 2014 | Coal | CC | 100 | Fossil-Steam | WECC | Summer | 370.3 | 23 | 1 | 1 | 4250-Other low pressure turbine problems | D1-Forced - Immediate | 100-Fossil-Steam
4250 | Other low pressure turbine problems | Steam Turbine | Low Pressure Turbine | D1 | Forced - Immediate | 2014 | Coal | CC | 100 | Fossil-Steam | RFC | Winter | 853.3332 | 400 | 1 | 1 | 4250-Other low pressure turbine problems | D1-Forced - Immediate | 100-Fossil-Steam
4250 | Other low pressure turbine problems | Steam Turbine | Low Pressure Turbine | D1 | Forced - Immediate | 2014 | Coal | LI | 100 | Fossil-Steam | TRE | Summer | 18.8 | 15.04 | 1 | 1 | 4250-Other low pressure turbine problems | D1-Forced - Immediate | 100-Fossil-Steam
4250 | Other low pressure turbine problems | Steam Turbine | Low Pressure Turbine | U1 | Forced - Immediate | 2014 | Coal | CC | 100 | Fossil-Steam | RFC | Off-Peak | 175.275 | 51.3 | 1 | 1 | 4250-Other low pressure turbine problems | U1-Forced - Immediate | 100-Fossil-Steam
4250 | Other low pressure turbine problems | Steam Turbine | Low Pressure Turbine | U1 | Forced - Immediate | 2014 | Coal | CC | 100 | Fossil-Steam | RFC | Winter | 1398.8328 | 770 | 1 | 1 | 4250-Other low pressure turbine problems | U1-Forced - Immediate | 100-Fossil-Steam
4250 | Other low pressure turbine problems | Steam Turbine | Low Pressure Turbine | U1 | Forced - Immediate | 2014 | Coal | CC | 100 | Fossil-Steam | RFC | Winter | 11357.5 | 770 | 1 | 1 | 4250-Other low pressure turbine problems | U1-Forced - Immediate | 100-Fossil-Steam
4250 | Other low pressure turbine problems | Steam Turbine | Low Pressure Turbine | D1 | Forced - Immediate | 2014 | Coal | CC | 100 | Fossil-Steam | RFC | Off-Peak | 324 | 27 | 1 | 1 | 4250-Other low pressure turbine problems | D1-Forced - Immediate | 100-Fossil-Steam
4250 | Other low pressure turbine problems | Steam Turbine | Low Pressure Turbine | D1 | Forced - Immediate | 2014 | Coal | CC | 100 | Fossil-Steam | RFC | Off-Peak | 2575 | 50 | 1 | 1 | 4250-Other low pressure turbine problems | D1-Forced - Immediate | 100-Fossil-Steam
4250 | Other low pressure turbine problems | Steam Turbine | Low Pressure Turbine | D1 | Forced - Immediate | 2014 | Coal | CC | 100 | Fossil-Steam | RFC | Summer | 125 | 10 | 1 | 1 | 4250-Other low pressure turbine problems | D1-Forced - Immediate | 100-Fossil-Steam
4250 | Other low pressure turbine problems | Steam Turbine | Low Pressure Turbine | D1 | Forced - Immediate | 2014 | Coal | CC | 100 | Fossil-Steam | RFC | Summer | 236 | 30 | 1 | 1 | 4250-Other low pressure turbine problems | D1-Forced - Immediate | 100-Fossil-Steam
4250 | Other low pressure turbine problems | Steam Turbine | Low Pressure Turbine | D1 | Forced - Immediate | 2014 | Coal | CC | 100 | Fossil-Steam | RFC | Summer | 282 | 12 | 1 | 1 | 4250-Other low pressure turbine problems | D1-Forced - Immediate | 100-Fossil-Steam
4250 | Other low pressure turbine problems | Steam Turbine | Low Pressure Turbine | D1 | Forced - Immediate | 2014 | Coal | CC | 100 | Fossil-Steam | RFC | Winter | 345 | 345 | 1 | 1 | 4250-Other low pressure turbine problems | D1-Forced - Immediate | 100-Fossil-Steam
4250 | Other low pressure turbine problems | Steam Turbine | Low Pressure Turbine | D1 | Forced - Immediate | 2014 | Coal | CC | 100 | Fossil-Steam | RFC | Winter | 1224.9997 | 420 | 1 | 1 | 4250-Other low pressure turbine problems | D1-Forced - Immediate | 100-Fossil-Steam
4250 | Other low pressure turbine problems | Steam Turbine | Low Pressure Turbine | D1 | Forced - Immediate | 2014 | Coal | CC | 100 | Fossil-Steam | RFC | Winter | 1768.5833 | 95 | 1 | 1 | 4250-Other low pressure turbine problems | D1-Forced - Immediate | 100-Fossil-Steam
4250 | Other low pressure turbine problems | Steam Turbine | Low Pressure Turbine | D1 | Forced - Immediate | 2014 | Coal | CC | 100 | Fossil-Steam | RFC | Winter | 6454.5 | 390 | 1 | 1 | 4250-Other low pressure turbine problems | D1-Forced - Immediate | 100-Fossil-Steam
4250 | Other low pressure turbine problems | Steam Turbine | Low Pressure Turbine | D1 | Forced - Immediate | 2014 | Coal | LI | 100 | Fossil-Steam | TRE | Summer | 25.4933 | 19.12 | 1 | 1 | 4250-Other low pressure turbine problems | D1-Forced - Immediate | 100-Fossil-Steam
4250 | Other low pressure turbine problems | Steam Turbine | Low Pressure Turbine | D1 | Forced - Immediate | 2014 | Coal | LI | 100 | Fossil-Steam | TRE | Summer | 48 | 14.4 | 1 | 1 | 4250-Other low pressure turbine problems | D1-Forced - Immediate | 100-Fossil-Steam
4250 | Other low pressure turbine problems | Steam Turbine | Low Pressure Turbine | D1 | Forced - Immediate | 2014 | Gas | GG | 100 | Fossil-Steam | TRE | Summer | 7484.9333 | 8 | 1 | 1 | 4250-Other low pressure turbine problems | D1-Forced - Immediate | 100-Fossil-Steam
4250 | Other low pressure turbine problems | Steam Turbine | Low Pressure Turbine | U1 | Forced - Immediate | 2014 | Coal | CC | 100 | Fossil-Steam | MRO | Summer | 205 | 164 | 1 | 1 | 4250-Other low pressure turbine problems | U1-Forced - Immediate | 100-Fossil-Steam
4250 | Other low pressure turbine problems | Steam Turbine | Low Pressure Turbine | U1 | Forced - Immediate | 2014 | Coal | CC | 100 | Fossil-Steam | RFC | Summer | 390.0833 | 151 | 1 | 1 | 4250-Other low pressure turbine problems | U1-Forced - Immediate | 100-Fossil-Steam
4250 | Other low pressure turbine problems | Steam Turbine | Low Pressure Turbine | U1 | Forced - Immediate | 2014 | Coal | CC | 100 | Fossil-Steam | RFC | Winter | 613.5666 | 158 | 1 | 1 | 4250-Other low pressure turbine problems | U1-Forced - Immediate | 100-Fossil-Steam
4250 | Other low pressure turbine problems | Steam Turbine | Low Pressure Turbine | U1 | Forced - Immediate | 2014 | Gas | GG | 100 | Fossil-Steam | SERC | Winter | 31028.75 | 515 | 1 | 1 | 4250-Other low pressure turbine problems | U1-Forced - Immediate | 100-Fossil-Steam
4250 | Other low pressure turbine problems | Steam Turbine | Low Pressure Turbine | D1 | Forced - Immediate | 2014 | Coal | CC | 100 | Fossil-Steam | RFC | Off-Peak | 94.5 | 42 | 1 | 1 | 4250-Other low pressure turbine problems | D1-Forced - Immediate | 100-Fossil-Steam
4250 | Other low pressure turbine problems | Steam Turbine | Low Pressure Turbine | D1 | Forced - Immediate | 2014 | Coal | CC | 100 | Fossil-Steam | RFC | Off-Peak | 589 | 31 | 1 | 1 | 4250-Other low pressure turbine problems | D1-Forced - Immediate | 100-Fossil-Steam
4250 | Other low pressure turbine problems | Steam Turbine | Low Pressure Turbine | D1 | Forced - Immediate | 2014 | Coal | CC | 100 | Fossil-Steam | WECC | Summer | 165 | 15 | 1 | 1 | 4250-Other low pressure turbine problems | D1-Forced - Immediate | 100-Fossil-Steam
4250 | Other low pressure turbine problems | Steam Turbine | Low Pressure Turbine | D1 | Forced - Immediate | 2014 | Coal | CC | 100 | Fossil-Steam | RFC | Winter | 6.1664 | 370 | 1 | 1 | 4250-Other low pressure turbine problems | D1-Forced - Immediate | 100-Fossil-Steam
4250 | Other low pressure turbine problems | Steam Turbine | Low Pressure Turbine | D1 | Forced - Immediate | 2014 | Coal | CC | 100 | Fossil-Steam | RFC | Winter | 195 | 195 | 1 | 1 | 4250-Other low pressure turbine problems | D1-Forced - Immediate | 100-Fossil-Steam
4250 | Other low pressure turbine problems | Steam Turbine | Low Pressure Turbine | D1 | Forced - Immediate | 2014 | Coal | CC | 100 | Fossil-Steam | RFC | Winter | 821.3333 | 220 | 1 | 1 | 4250-Other low pressure turbine problems | D1-Forced - Immediate | 100-Fossil-Steam
4250 | Other low pressure turbine problems | Steam Turbine | Low Pressure Turbine | D1 | Forced - Immediate | 2014 | Coal | CC | 100 | Fossil-Steam | RFC | Winter | 6506.4999 | 390 | 1 | 1 | 4250-Other low pressure turbine problems | D1-Forced - Immediate | 100-Fossil-Steam
4250 | Other low pressure turbine problems | Steam Turbine | Low Pressure Turbine | D1 | Forced - Immediate | 2014 | Coal | LI | 100 | Fossil-Steam | TRE | Summer | 28.2667 | 16 | 1 | 1 | 4250-Other low pressure turbine problems | D1-Forced - Immediate | 100-Fossil-Steam
4250 | Other low pressure turbine problems | Steam Turbine | Low Pressure Turbine | D2 | Forced - Delayed | 2014 | Coal | CC | 100 | Fossil-Steam | RFC | Winter | 145 | 145 | 1 | 1 | 4250-Other low pressure turbine problems | D2-Forced - Delayed | 100-Fossil-Steam
4250 | Other low pressure turbine problems | Steam Turbine | Low Pressure Turbine | D2 | Forced - Delayed | 2014 | Coal | CC | 100 | Fossil-Steam | RFC | Winter | 240 | 120 | 1 | 1 | 4250-Other low pressure turbine problems | D2-Forced - Delayed | 100-Fossil-Steam
4250 | Other low pressure turbine problems | Steam Turbine | Low Pressure Turbine | U1 | Forced - Immediate | 2014 | Coal | CC | 100 | Fossil-Steam | WECC | Off-Peak | 5364.3328 | 770 | 1 | 1 | 4250-Other low pressure turbine problems | U1-Forced - Immediate | 100-Fossil-Steam
4250 | Other low pressure turbine problems | Steam Turbine | Low Pressure Turbine | U1 | Forced - Immediate | 2014 | Coal | CC | 100 | Fossil-Steam | RFC | Winter | 4106.6664 | 770 | 1 | 1 | 4250-Other low pressure turbine problems | U1-Forced - Immediate | 100-Fossil-Steam
4250 | Other low pressure turbine problems | Steam Turbine | Low Pressure Turbine | U1 | Forced - Immediate | 2014 | Coal | OS | 100 | Fossil-Steam | SERC | Off-Peak | 40.5 | 54 | 1 | 1 | 4250-Other low pressure turbine problems | U1-Forced - Immediate | 100-Fossil-Steam
4250 | Other low pressure turbine problems | Steam Turbine | Low Pressure Turbine | D1 | Forced - Immediate | 2014 | Coal | CC | 100 | Fossil-Steam | WECC | Summer | 150 | 24 | 1 | 1 | 4250-Other low pressure turbine problems | D1-Forced - Immediate | 100-Fossil-Steam
4250 | Other low pressure turbine problems | Steam Turbine | Low Pressure Turbine | D1 | Forced - Immediate | 2014 | Coal | CC | 100 | Fossil-Steam | WECC | Summer | 215.65 | 19 | 1 | 1 | 4250-Other low pressure turbine problems | D1-Forced - Immediate | 100-Fossil-Steam
4250 | Other low pressure turbine problems | Steam Turbine | Low Pressure Turbine | D1 | Forced - Immediate | 2014 | Coal | CC | 100 | Fossil-Steam | WECC | Summer | 544 | 60 | 1 | 1 | 4250-Other low pressure turbine problems | D1-Forced - Immediate | 100-Fossil-Steam
4250 | Other low pressure turbine problems | Steam Turbine | Low Pressure Turbine | D1 | Forced - Immediate | 2014 | Coal | CC | 100 | Fossil-Steam | WECC | Summer | 888.25 | 55 | 1 | 1 | 4250-Other low pressure turbine problems | D1-Forced - Immediate | 100-Fossil-Steam
4250 | Other low pressure turbine problems | Steam Turbine | Low Pressure Turbine | D1 | Forced - Immediate | 2014 | Coal | CC | 100 | Fossil-Steam | RFC | Winter | 41.1666 | 95 | 1 | 1 | 4250-Other low pressure turbine problems | D1-Forced - Immediate | 100-Fossil-Steam
4250 | Other low pressure turbine problems | Steam Turbine | Low Pressure Turbine | D1 | Forced - Immediate | 2014 | Coal | CC | 100 | Fossil-Steam | RFC | Winter | 725 | 290 | 1 | 1 | 4250-Other low pressure turbine problems | D1-Forced - Immediate | 100-Fossil-Steam
4250 | Other low pressure turbine problems | Steam Turbine | Low Pressure Turbine | D1 | Forced - Immediate | 2014 | Coal | CC | 100 | Fossil-Steam | RFC | Winter | 1408.75 | 245 | 1 | 1 | 4250-Other low pressure turbine problems | D1-Forced - Immediate | 100-Fossil-Steam
4250 | Other low pressure turbine problems | Steam Turbine | Low Pressure Turbine | D2 | Forced - Delayed | 2014 | Coal | CC | 100 | Fossil-Steam | RFC | Winter | 3009.3332 | 370 | 1 | 1 | 4250-Other low pressure turbine problems | D2-Forced - Delayed | 100-Fossil-Steam
4250 | Other low pressure turbine problems | Steam Turbine | Low Pressure Turbine | U1 | Forced - Immediate | 2014 | Gas | GG | 100 | Fossil-Steam | SERC | Winter | 1482685 | 515 | 1 | 1 | 4250-Other low pressure turbine problems | U1-Forced - Immediate | 100-Fossil-Steam
4250 | Other low pressure turbine problems | Steam Turbine | Low Pressure Turbine | U2 | Forced - Delayed | 2014 | Coal | OS | 100 | Fossil-Steam | SERC | Off-Peak | 204.3 | 54 | 1 | 1 | 4250-Other low pressure turbine problems | U2-Forced - Delayed | 100-Fossil-Steam
4250 | Other low pressure turbine problems | Steam Turbine | Low Pressure Turbine | D1 | Forced - Immediate | 2014 | Coal | CC | 100 | Fossil-Steam | RFC | Off-Peak | 13.3333 | 10 | 1 | 1 | 4250-Other low pressure turbine problems | D1-Forced - Immediate | 100-Fossil-Steam
4250 | Other low pressure turbine problems | Steam Turbine | Low Pressure Turbine | D1 | Forced - Immediate | 2014 | Coal | CC | 100 | Fossil-Steam | WECC | Summer | 58.3333 | 70 | 1 | 1 | 4250-Other low pressure turbine problems | D1-Forced - Immediate | 100-Fossil-Steam
4250 | Other low pressure turbine problems | Steam Turbine | Low Pressure Turbine | D1 | Forced - Immediate | 2014 | Coal | CC | 100 | Fossil-Steam | WECC | Summer | 235 | 47 | 1 | 1 | 4250-Other low pressure turbine problems | D1-Forced - Immediate | 100-Fossil-Steam
4250 | Other low pressure turbine problems | Steam Turbine | Low Pressure Turbine | D1 | Forced - Immediate | 2014 | Coal | CC | 100 | Fossil-Steam | WECC | Summer | 1666.6666 | 80 | 1 | 1 | 4250-Other low pressure turbine problems | D1-Forced - Immediate | 100-Fossil-Steam
4250 | Other low pressure turbine problems | Steam Turbine | Low Pressure Turbine | D1 | Forced - Immediate | 2014 | Coal | CC | 100 | Fossil-Steam | RFC | Winter | 320 | 320 | 1 | 1 | 4250-Other low pressure turbine problems | D1-Forced - Immediate | 100-Fossil-Steam
4250 | Other low pressure turbine problems | Steam Turbine | Low Pressure Turbine | D2 | Forced - Delayed | 2014 | Coal | CC | 100 | Fossil-Steam | RFC | Winter | 95 | 95 | 1 | 1 | 4250-Other low pressure turbine problems | D2-Forced - Delayed | 100-Fossil-Steam
4250 | Other low pressure turbine problems | Steam Turbine | Low Pressure Turbine | D2 | Forced - Delayed | 2014 | Coal | CC | 100 | Fossil-Steam | RFC | Winter | 170 | 170 | 1 | 1 | 4250-Other low pressure turbine problems | D2-Forced - Delayed | 100-Fossil-Steam
4250 | Other low pressure turbine problems | Steam Turbine | Low Pressure Turbine | SF | Startup Failure | 2014 | Gas | GG | 100 | Fossil-Steam | MRO | Winter | 532.5 | 71 | 1 | 1 | 4250-Other low pressure turbine problems | SF-Startup Failure | 100-Fossil-Steam
4250 | Other low pressure turbine problems | Steam Turbine | Low Pressure Turbine | U1 | Forced - Immediate | 2014 | Gas | GG | 100 | Fossil-Steam | SERC | Off-Peak | 826060 | 515 | 1 | 1 | 4250-Other low pressure turbine problems | U1-Forced - Immediate | 100-Fossil-Steam
4250 | Other low pressure turbine problems | Steam Turbine | Low Pressure Turbine | U1 | Forced - Immediate | 2014 | Gas | GG | 100 | Fossil-Steam | TRE | Winter | 76973.75 | 175 | 1 | 1 | 4250-Other low pressure turbine problems | U1-Forced - Immediate | 100-Fossil-Steam
4250 | Other low pressure turbine problems | Steam Turbine | Low Pressure Turbine | U1 | Forced - Immediate | 2014 | Coal | OS | 650 | Fluidized Bed | SERC | Winter | 11221.9 | 293 | 1 | 1 | 4250-Other low pressure turbine problems | U1-Forced - Immediate | 650-Fluidized Bed
4250 | Other low pressure turbine problems | Steam Turbine | Low Pressure Turbine | U1 | Forced - Immediate | 2014 | Coal | LI | 650 | Fluidized Bed | SERC | Summer | 772.2 | 429 | 1 | 1 | 4250-Other low pressure turbine problems | U1-Forced - Immediate | 650-Fluidized Bed
4250 | Other low pressure turbine problems | Steam Turbine | Low Pressure Turbine | D1 | Forced - Immediate | 2014 | Gas | GG | 850 | Combined Cycle Block | NPCC | Winter | 8064.2332 | 266 | 1 | 1 | 4250-Other low pressure turbine problems | D1-Forced - Immediate | 850-Combined Cycle Block
4250 | Other low pressure turbine problems | Steam Turbine | Low Pressure Turbine | U1 | Forced - Immediate | 2014 | Gas | GG | 850 | Combined Cycle Block | RFC | Off-Peak | 3474.75 | 615 | 1 | 1 | 4250-Other low pressure turbine problems | U1-Forced - Immediate | 850-Combined Cycle Block
4250 | Other low pressure turbine problems | Steam Turbine | Low Pressure Turbine | D1 | Forced - Immediate | 2014 | Gas | GG | 850 | Combined Cycle Block | RFC | Summer | 25913.2082 | 284.5 | 1 | 1 | 4250-Other low pressure turbine problems | D1-Forced - Immediate | 850-Combined Cycle Block
4250 | Other low pressure turbine problems | Steam Turbine | Low Pressure Turbine | D1 | Forced - Immediate | 2014 | Gas | GG | 850 | Combined Cycle Block | RFC | Summer | 405.7666 | 129.5 | 1 | 1 | 4250-Other low pressure turbine problems | D1-Forced - Immediate | 850-Combined Cycle Block
4250 | Other low pressure turbine problems | Steam Turbine | Low Pressure Turbine | D1 | Forced - Immediate | 2014 | Gas | GG | 850 | Combined Cycle Block | RFC | Summer | 2022.0666 | 309.5 | 1 | 1 | 4250-Other low pressure turbine problems | D1-Forced - Immediate | 850-Combined Cycle Block
4250 | Other low pressure turbine problems | Steam Turbine | Low Pressure Turbine | D1 | Forced - Immediate | 2014 | Gas | GG | 850 | Combined Cycle Block | NPCC | Winter | 29783.2 | 236 | 1 | 1 | 4250-Other low pressure turbine problems | D1-Forced - Immediate | 850-Combined Cycle Block
4250 | Other low pressure turbine problems | Steam Turbine | Low Pressure Turbine | D1 | Forced - Immediate | 2014 | Gas | GG | 850 | Combined Cycle Block | RFC | Summer | 1806.2666 | 294.5 | 1 | 1 | 4250-Other low pressure turbine problems | D1-Forced - Immediate | 850-Combined Cycle Block
4250 | Other low pressure turbine problems | Steam Turbine | Low Pressure Turbine | D1 | Forced - Immediate | 2014 | Gas | GG | 850 | Combined Cycle Block | RFC | Summer | 2077.3083 | 119.5 | 1 | 1 | 4250-Other low pressure turbine problems | D1-Forced - Immediate | 850-Combined Cycle Block
4250 | Other low pressure turbine problems | Steam Turbine | Low Pressure Turbine | D1 | Forced - Immediate | 2014 | Gas | GG | 850 | Combined Cycle Block | NPCC | Winter | 2965.9 | 266 | 1 | 1 | 4250-Other low pressure turbine problems | D1-Forced - Immediate | 850-Combined Cycle Block
4250 | Other low pressure turbine problems | Steam Turbine | Low Pressure Turbine | U1 | Forced - Immediate | 2014 | Gas | GG | 850 | Combined Cycle Block | RFC | Off-Peak | 7205.7496 | 615 | 1 | 1 | 4250-Other low pressure turbine problems | U1-Forced - Immediate | 850-Combined Cycle Block
4250 | Other low pressure turbine problems | Steam Turbine | Low Pressure Turbine | D1 | Forced - Immediate | 2014 | Gas | GG | 850 | Combined Cycle Block | RFC | Summer | 1633.3749 | 109.5 | 1 | 1 | 4250-Other low pressure turbine problems | D1-Forced - Immediate | 850-Combined Cycle Block
4250 | Other low pressure turbine problems | Steam Turbine | Low Pressure Turbine | D1 | Forced - Immediate | 2014 | Gas | GG | 850 | Combined Cycle Block | RFC | Summer | 2121.6416 | 129.5 | 1 | 1 | 4250-Other low pressure turbine problems | D1-Forced - Immediate | 850-Combined Cycle Block
4250 | Other low pressure turbine problems | Steam Turbine | Low Pressure Turbine | D1 | Forced - Immediate | 2014 | Gas | GG | 850 | Combined Cycle Block | RFC | Summer | 2341.8831 | 309.5 | 1 | 1 | 4250-Other low pressure turbine problems | D1-Forced - Immediate | 850-Combined Cycle Block
4250 | Other low pressure turbine problems | Steam Turbine | Low Pressure Turbine | D1 | Forced - Immediate | 2014 | Gas | GG | 850 | Combined Cycle Block | RFC | Summer | 375.55 | 129.5 | 1 | 1 | 4250-Other low pressure turbine problems | D1-Forced - Immediate | 850-Combined Cycle Block
4250 | Other low pressure turbine problems | Steam Turbine | Low Pressure Turbine | U1 | Forced - Immediate | 2014 | Gas | GG | 850 | Combined Cycle Block | RFC | Off-Peak | 311169.4996 | 615 | 1 | 1 | 4250-Other low pressure turbine problems | U1-Forced - Immediate | 850-Combined Cycle Block
4250 | Other low pressure turbine problems | Steam Turbine | Low Pressure Turbine | D1 | Forced - Immediate | 2014 | Gas | GG | 850 | Combined Cycle Block | NPCC | Winter | 563.0666 | 82 | 1 | 1 | 4250-Other low pressure turbine problems | D1-Forced - Immediate | 850-Combined Cycle Block
4250 | Other low pressure turbine problems | Steam Turbine | Low Pressure Turbine | D1 | Forced - Immediate | 2014 | Gas | GG | 850 | Combined Cycle Block | NPCC | Winter | 2232 | 372 | 1 | 1 | 4250-Other low pressure turbine problems | D1-Forced - Immediate | 850-Combined Cycle Block
4250 | Other low pressure turbine problems | Steam Turbine | Low Pressure Turbine | D1 | Forced - Immediate | 2014 | Waste Heat | WH | 852 | CC steam units | WECC | Summer | 191.9484 | 162.21 | 1 | 1 | 4250-Other low pressure turbine problems | D1-Forced - Immediate | 852-CC steam units
4250 | Other low pressure turbine problems | Steam Turbine | Low Pressure Turbine | U1 | Forced - Immediate | 2014 | Waste Heat | WH | 852 | CC steam units | MRO | Winter | 2996.6666 | 62 | 1 | 1 | 4250-Other low pressure turbine problems | U1-Forced - Immediate | 852-CC steam units
4250 | Other low pressure turbine problems | Steam Turbine | Low Pressure Turbine | SF | Startup Failure | 2014 | Waste Heat | WH | 852 | CC steam units | MRO | Winter | 1330.1188 | 211.69 | 1 | 1 | 4250-Other low pressure turbine problems | SF-Startup Failure | 852-CC steam units
4260 | Main stop valves | Steam Turbine | Valves | D1 | Forced - Immediate | 2014 | Coal | CC | 100 | Fossil-Steam | MRO | Off-Peak | 5022.6333 | 106 | 1 | 1 | 4260-Main stop valves | D1-Forced - Immediate | 100-Fossil-Steam
4260 | Main stop valves | Steam Turbine | Valves | D1 | Forced - Immediate | 2014 | Coal | CC | 100 | Fossil-Steam | SERC | Summer | 237.6917 | 5.5 | 1 | 1 | 4260-Main stop valves | D1-Forced - Immediate | 100-Fossil-Steam
4260 | Main stop valves | Steam Turbine | Valves | D1 | Forced - Immediate | 2014 | Coal | CC | 100 | Fossil-Steam | SERC | Summer | 335.0417 | 5.5 | 1 | 1 | 4260-Main stop valves | D1-Forced - Immediate | 100-Fossil-Steam
4260 | Main stop valves | Steam Turbine | Valves | D1 | Forced - Immediate | 2014 | Coal | CC | 100 | Fossil-Steam | SERC | Summer | 467.5 | 5.5 | 1 | 1 | 4260-Main stop valves | D1-Forced - Immediate | 100-Fossil-Steam
4260 | Main stop valves | Steam Turbine | Valves | U1 | Forced - Immediate | 2014 | Coal | CC | 100 | Fossil-Steam | MRO | Off-Peak | 16222.2833 | 23 | 1 | 1 | 4260-Main stop valves | U1-Forced - Immediate | 100-Fossil-Steam
4260 | Main stop valves | Steam Turbine | Valves | U1 | Forced - Immediate | 2014 | Coal | CC | 100 | Fossil-Steam | RFC | Summer | 1007.4 | 276 | 1 | 1 | 4260-Main stop valves | U1-Forced - Immediate | 100-Fossil-Steam
4260 | Main stop valves | Steam Turbine | Valves | U1 | Forced - Immediate | 2014 | Coal | LI | 100 | Fossil-Steam | MRO | Off-Peak | 3622.4995 | 675 | 1 | 1 | 4260-Main stop valves | U1-Forced - Immediate | 100-Fossil-Steam
4260 | Main stop valves | Steam Turbine | Valves | D1 | Forced - Immediate | 2014 | Coal | CC | 100 | Fossil-Steam | RFC | Off-Peak | 58.7666 | 82 | 1 | 1 | 4260-Main stop valves | D1-Forced - Immediate | 100-Fossil-Steam
4260 | Main stop valves | Steam Turbine | Valves | D1 | Forced - Immediate | 2014 | Coal | CC | 100 | Fossil-Steam | MRO | Off-Peak | 1053.1666 | 142 | 1 | 1 | 4260-Main stop valves | D1-Forced - Immediate | 100-Fossil-Steam
4260 | Main stop valves | Steam Turbine | Valves | D1 | Forced - Immediate | 2014 | Coal | CC | 100 | Fossil-Steam | SERC | Summer | 30.75 | 0.75 | 1 | 1 | 4260-Main stop valves | D1-Forced - Immediate | 100-Fossil-Steam
4260 | Main stop valves | Steam Turbine | Valves | D1 | Forced - Immediate | 2014 | Coal | CC | 100 | Fossil-Steam | WECC | Off-Peak | 92.2666 | 173 | 1 | 1 | 4260-Main stop valves | D1-Forced - Immediate | 100-Fossil-Steam
4260 | Main stop valves | Steam Turbine | Valves | D1 | Forced - Immediate | 2014 | Coal | CC | 100 | Fossil-Steam | RFC | Off-Peak | 1072 | 67 | 1 | 1 | 4260-Main stop valves | D1-Forced - Immediate | 100-Fossil-Steam
4260 | Main stop valves | Steam Turbine | Valves | D1 | Forced - Immediate | 2014 | Coal | CC | 100 | Fossil-Steam | RFC | Off-Peak | 3240 | 72 | 1 | 1 | 4260-Main stop valves | D1-Forced - Immediate | 100-Fossil-Steam
4260 | Main stop valves | Steam Turbine | Valves | D1 | Forced - Immediate | 2014 | Coal | CC | 100 | Fossil-Steam | SERC | Summer | 0.1 | 0.75 | 1 | 1 | 4260-Main stop valves | D1-Forced - Immediate | 100-Fossil-Steam
4260 | Main stop valves | Steam Turbine | Valves | D1 | Forced - Immediate | 2014 | Coal | CC | 100 | Fossil-Steam | SERC | Summer | 31.1875 | 0.75 | 1 | 1 | 4260-Main stop valves | D1-Forced - Immediate | 100-Fossil-Steam
4260 | Main stop valves | Steam Turbine | Valves | D1 | Forced - Immediate | 2014 | Coal | CC | 100 | Fossil-Steam | SERC | Summer | 98.5417 | 5.5 | 1 | 1 | 4260-Main stop valves | D1-Forced - Immediate | 100-Fossil-Steam
4260 | Main stop valves | Steam Turbine | Valves | D1 | Forced - Immediate | 2014 | Coal | CC | 100 | Fossil-Steam | SERC | Summer | 169.125 | 5.5 | 1 | 1 | 4260-Main stop valves | D1-Forced - Immediate | 100-Fossil-Steam
4260 | Main stop valves | Steam Turbine | Valves | D1 | Forced - Immediate | 2014 | Coal | CC | 100 | Fossil-Steam | SERC | Winter | 265.96 | 2.44 | 1 | 1 | 4260-Main stop valves | D1-Forced - Immediate | 100-Fossil-Steam
4260 | Main stop valves | Steam Turbine | Valves | SF | Startup Failure | 2014 | Gas | GG | 100 | Fossil-Steam | TRE | Winter | 14194.3998 | 528 | 1 | 1 | 4260-Main stop valves | SF-Startup Failure | 100-Fossil-Steam
4260 | Main stop valves | Steam Turbine | Valves | U1 | Forced - Immediate | 2014 | Coal | CC | 100 | Fossil-Steam | RFC | Off-Peak | 31271.6666 | 290 | 1 | 1 | 4260-Main stop valves | U1-Forced - Immediate | 100-Fossil-Steam
4260 | Main stop valves | Steam Turbine | Valves | U1 | Forced - Immediate | 2014 | Coal | CC | 100 | Fossil-Steam | RFC | Summer | 85029.9996 | 600 | 1 | 1 | 4260-Main stop valves | U1-Forced - Immediate | 100-Fossil-Steam
4260 | Main stop valves | Steam Turbine | Valves | U1 | Forced - Immediate | 2014 | Coal | CC | 100 | Fossil-Steam | RFC | Summer | 114639.1999 | 312 | 1 | 1 | 4260-Main stop valves | U1-Forced - Immediate | 100-Fossil-Steam
4260 | Main stop valves | Steam Turbine | Valves | U1 | Forced - Immediate | 2014 | Coal | CC | 100 | Fossil-Steam | RFC | Winter | 12.8328 | 770 | 1 | 1 | 4260-Main stop valves | U1-Forced - Immediate | 100-Fossil-Steam
4260 | Main stop valves | Steam Turbine | Valves | U1 | Forced - Immediate | 2014 | Coal | CC | 100 | Fossil-Steam | WECC | Winter | 924 | 220 | 1 | 1 | 4260-Main stop valves | U1-Forced - Immediate | 100-Fossil-Steam
4260 | Main stop valves | Steam Turbine | Valves | U1 | Forced - Immediate | 2014 | Coal | CC | 100 | Fossil-Steam | MRO | Winter | 993.6 | 96 | 1 | 1 | 4260-Main stop valves | U1-Forced - Immediate | 100-Fossil-Steam
4260 | Main stop valves | Steam Turbine | Valves | U1 | Forced - Immediate | 2014 | Coal | CC | 100 | Fossil-Steam | RFC | Winter | 2974.6666 | 80 | 1 | 1 | 4260-Main stop valves | U1-Forced - Immediate | 100-Fossil-Steam
4260 | Main stop valves | Steam Turbine | Valves | D1 | Forced - Immediate | 2014 | Coal | CC | 100 | Fossil-Steam | MRO | Off-Peak | 0 | 0 | 1 | 1 | 4260-Main stop valves | D1-Forced - Immediate | 100-Fossil-Steam
4260 | Main stop valves | Steam Turbine | Valves | D1 | Forced - Immediate | 2014 | Coal | CC | 100 | Fossil-Steam | SERC | Summer | 4.125 | 5.5 | 1 | 1 | 4260-Main stop valves | D1-Forced - Immediate | 100-Fossil-Steam
4260 | Main stop valves | Steam Turbine | Valves | D1 | Forced - Immediate | 2014 | Coal | CC | 100 | Fossil-Steam | SERC | Summer | 12.7 | 0.75 | 1 | 1 | 4260-Main stop valves | D1-Forced - Immediate | 100-Fossil-Steam
4260 | Main stop valves | Steam Turbine | Valves | D1 | Forced - Immediate | 2014 | Coal | CC | 100 | Fossil-Steam | SERC | Summer | 69.5375 | 0.75 | 1 | 1 | 4260-Main stop valves | D1-Forced - Immediate | 100-Fossil-Steam
4260 | Main stop valves | Steam Turbine | Valves | D1 | Forced - Immediate | 2014 | Coal | CC | 100 | Fossil-Steam | SERC | Summer | 100.375 | 5.5 | 1 | 1 | 4260-Main stop valves | D1-Forced - Immediate | 100-Fossil-Steam
4260 | Main stop valves | Steam Turbine | Valves | D1 | Forced - Immediate | 2014 | Coal | CC | 100 | Fossil-Steam | RFC | Summer | 150 | 50 | 1 | 1 | 4260-Main stop valves | D1-Forced - Immediate | 100-Fossil-Steam
4260 | Main stop valves | Steam Turbine | Valves | D1 | Forced - Immediate | 2014 | Coal | CC | 100 | Fossil-Steam | SERC | Summer | 572.9167 | 5.5 | 1 | 1 | 4260-Main stop valves | D1-Forced - Immediate | 100-Fossil-Steam
4260 | Main stop valves | Steam Turbine | Valves | D1 | Forced - Immediate | 2014 | Coal | CC | 100 | Fossil-Steam | SERC | Winter | 2 | 2 | 1 | 1 | 4260-Main stop valves | D1-Forced - Immediate | 100-Fossil-Steam
4260 | Main stop valves | Steam Turbine | Valves | SF | Startup Failure | 2014 | Gas | GG | 100 | Fossil-Steam | WECC | Off-Peak | 10091.25 | 69 | 1 | 1 | 4260-Main stop valves | SF-Startup Failure | 100-Fossil-Steam
4260 | Main stop valves | Steam Turbine | Valves | U1 | Forced - Immediate | 2014 | Coal | CC | 100 | Fossil-Steam | MRO | Off-Peak | 864 | 9 | 1 | 1 | 4260-Main stop valves | U1-Forced - Immediate | 100-Fossil-Steam
4260 | Main stop valves | Steam Turbine | Valves | U1 | Forced - Immediate | 2014 | Coal | CC | 100 | Fossil-Steam | MRO | Off-Peak | 12480 | 520 | 1 | 1 | 4260-Main stop valves | U1-Forced - Immediate | 100-Fossil-Steam
4260 | Main stop valves | Steam Turbine | Valves | U1 | Forced - Immediate | 2014 | Coal | CC | 100 | Fossil-Steam | SERC | Summer | 23328.2 | 266 | 1 | 1 | 4260-Main stop valves | U1-Forced - Immediate | 100-Fossil-Steam
4260 | Main stop valves | Steam Turbine | Valves | U1 | Forced - Immediate | 2014 | Coal | CC | 100 | Fossil-Steam | SERC | Winter | 296.7 | 138 | 1 | 1 | 4260-Main stop valves | U1-Forced - Immediate | 100-Fossil-Steam
4260 | Main stop valves | Steam Turbine | Valves | U1 | Forced - Immediate | 2014 | Coal | CC | 100 | Fossil-Steam | RFC | Winter | 4422.6 | 117 | 1 | 1 | 4260-Main stop valves | U1-Forced - Immediate | 100-Fossil-Steam
4260 | Main stop valves | Steam Turbine | Valves | U1 | Forced - Immediate | 2014 | Waste Heat | WH | 100 | Fossil-Steam | WECC | Summer | 410.6665 | 220 | 1 | 1 | 4260-Main stop valves | U1-Forced - Immediate | 100-Fossil-Steam
4260 | Main stop valves | Steam Turbine | Valves | U3 | Forced - Postponed | 2014 | Coal | CC | 100 | Fossil-Steam | MRO | Off-Peak | 5667.9998 | 240 | 1 | 1 | 4260-Main stop valves | U3-Forced - Postponed | 100-Fossil-Steam
4260 | Main stop valves | Steam Turbine | Valves | D1 | Forced - Immediate | 2014 | Coal | CC | 100 | Fossil-Steam | SERC | Summer | 1.8125 | 0.75 | 1 | 1 | 4260-Main stop valves | D1-Forced - Immediate | 100-Fossil-Steam
4260 | Main stop valves | Steam Turbine | Valves | D1 | Forced - Immediate | 2014 | Coal | CC | 100 | Fossil-Steam | SERC | Summer | 2.4 | 0.75 | 1 | 1 | 4260-Main stop valves | D1-Forced - Immediate | 100-Fossil-Steam
4260 | Main stop valves | Steam Turbine | Valves | D1 | Forced - Immediate | 2014 | Coal | CC | 100 | Fossil-Steam | SERC | Summer | 2.75 | 5.5 | 1 | 1 | 4260-Main stop valves | D1-Forced - Immediate | 100-Fossil-Steam
4260 | Main stop valves | Steam Turbine | Valves | D1 | Forced - Immediate | 2014 | Coal | CC | 100 | Fossil-Steam | SERC | Summer | 71.5 | 5.5 | 1 | 1 | 4260-Main stop valves | D1-Forced - Immediate | 100-Fossil-Steam
4260 | Main stop valves | Steam Turbine | Valves | D1 | Forced - Immediate | 2014 | Coal | CC | 100 | Fossil-Steam | SERC | Summer | 73.3333 | 5.5 | 1 | 1 | 4260-Main stop valves | D1-Forced - Immediate | 100-Fossil-Steam
4260 | Main stop valves | Steam Turbine | Valves | D1 | Forced - Immediate | 2014 | Coal | CC | 100 | Fossil-Steam | SERC | Summer | 290.675 | 5.5 | 1 | 1 | 4260-Main stop valves | D1-Forced - Immediate | 100-Fossil-Steam
4260 | Main stop valves | Steam Turbine | Valves | D1 | Forced - Immediate | 2014 | Coal | CC | 100 | Fossil-Steam | SERC | Summer | 400.0333 | 5.5 | 1 | 1 | 4260-Main stop valves | D1-Forced - Immediate | 100-Fossil-Steam
4260 | Main stop valves | Steam Turbine | Valves | D1 | Forced - Immediate | 2014 | Coal | CC | 100 | Fossil-Steam | MRO | Summer | 644 | 230 | 1 | 1 | 4260-Main stop valves | D1-Forced - Immediate | 100-Fossil-Steam
4260 | Main stop valves | Steam Turbine | Valves | D1 | Forced - Immediate | 2014 | Gas | GG | 100 | Fossil-Steam | MRO | Summer | 169.1667 | 35 | 1 | 1 | 4260-Main stop valves | D1-Forced - Immediate | 100-Fossil-Steam
4260 | Main stop valves | Steam Turbine | Valves | SF | Startup Failure | 2014 | Gas | GG | 100 | Fossil-Steam | TRE | Winter | 4241.5998 | 528 | 1 | 1 | 4260-Main stop valves | SF-Startup Failure | 100-Fossil-Steam
4260 | Main stop valves | Steam Turbine | Valves | U1 | Forced - Immediate | 2014 | Coal | CC | 100 | Fossil-Steam | RFC | Summer | 10906 | 190 | 1 | 1 | 4260-Main stop valves | U1-Forced - Immediate | 100-Fossil-Steam
4260 | Main stop valves | Steam Turbine | Valves | U1 | Forced - Immediate | 2014 | Coal | CC | 100 | Fossil-Steam | WECC | Winter | 440 | 220 | 1 | 1 | 4260-Main stop valves | U1-Forced - Immediate | 100-Fossil-Steam
4260 | Main stop valves | Steam Turbine | Valves | U1 | Forced - Immediate | 2014 | Coal | CC | 100 | Fossil-Steam | WECC | Winter | 30580 | 220 | 1 | 1 | 4260-Main stop valves | U1-Forced - Immediate | 100-Fossil-Steam
4260 | Main stop valves | Steam Turbine | Valves | U1 | Forced - Immediate | 2014 | Coal | CC | 100 | Fossil-Steam | MRO | Winter | 32171 | 530 | 1 | 1 | 4260-Main stop valves | U1-Forced - Immediate | 100-Fossil-Steam
4260 | Main stop valves | Steam Turbine | Valves | U1 | Forced - Immediate | 2014 | Waste Heat | WH | 100 | Fossil-Steam | SERC | Summer | 501.6 | 66 | 1 | 1 | 4260-Main stop valves | U1-Forced - Immediate | 100-Fossil-Steam
4260 | Main stop valves | Steam Turbine | Valves | D1 | Forced - Immediate | 2014 | Coal | CC | 100 | Fossil-Steam | RFC | Off-Peak | 80.5333 | 32 | 1 | 1 | 4260-Main stop valves | D1-Forced - Immediate | 100-Fossil-Steam
4260 | Main stop valves | Steam Turbine | Valves | D1 | Forced - Immediate | 2014 | Coal | CC | 100 | Fossil-Steam | RFC | Off-Peak | 308.7499 | 195 | 1 | 1 | 4260-Main stop valves | D1-Forced - Immediate | 100-Fossil-Steam
4260 | Main stop valves | Steam Turbine | Valves | D1 | Forced - Immediate | 2014 | Coal | CC | 100 | Fossil-Steam | SERC | Summer | 2.6875 | 0.75 | 1 | 1 | 4260-Main stop valves | D1-Forced - Immediate | 100-Fossil-Steam
4260 | Main stop valves | Steam Turbine | Valves | D1 | Forced - Immediate | 2014 | Coal | CC | 100 | Fossil-Steam | SERC | Summer | 16.7375 | 0.75 | 1 | 1 | 4260-Main stop valves | D1-Forced - Immediate | 100-Fossil-Steam
4260 | Main stop valves | Steam Turbine | Valves | D1 | Forced - Immediate | 2014 | Coal | CC | 100 | Fossil-Steam | SERC | Winter | 207.86 | 10.94 | 1 | 1 | 4260-Main stop valves | D1-Forced - Immediate | 100-Fossil-Steam
4260 | Main stop valves | Steam Turbine | Valves | D1 | Forced - Immediate | 2014 | Gas | GG | 100 | Fossil-Steam | MRO | Off-Peak | 1308.6666 | 302 | 1 | 1 | 4260-Main stop valves | D1-Forced - Immediate | 100-Fossil-Steam
4260 | Main stop valves | Steam Turbine | Valves | SF | Startup Failure | 2014 | Coal | CC | 100 | Fossil-Steam | SERC | Off-Peak | 3484.6 | 266 | 1 | 1 | 4260-Main stop valves | SF-Startup Failure | 100-Fossil-Steam
4260 | Main stop valves | Steam Turbine | Valves | SF | Startup Failure | 2014 | Coal | CC | 100 | Fossil-Steam | SERC | Summer | 17314.5 | 119 | 1 | 1 | 4260-Main stop valves | SF-Startup Failure | 100-Fossil-Steam
4260 | Main stop valves | Steam Turbine | Valves | SF | Startup Failure | 2014 | Gas | GG | 100 | Fossil-Steam | RFC | Off-Peak | 331.4166 | 97 | 1 | 1 | 4260-Main stop valves | SF-Startup Failure | 100-Fossil-Steam
4260 | Main stop valves | Steam Turbine | Valves | SF | Startup Failure | 2014 | Gas | GG | 100 | Fossil-Steam | TRE | Winter | 7136.7996 | 528 | 1 | 1 | 4260-Main stop valves | SF-Startup Failure | 100-Fossil-Steam
4260 | Main stop valves | Steam Turbine | Valves | U1 | Forced - Immediate | 2014 | Coal | CC | 100 | Fossil-Steam | RFC | Off-Peak | 5449.9998 | 300 | 1 | 1 | 4260-Main stop valves | U1-Forced - Immediate | 100-Fossil-Steam
4260 | Main stop valves | Steam Turbine | Valves | U1 | Forced - Immediate | 2014 | Coal | CC | 100 | Fossil-Steam | RFC | Off-Peak | 21600 | 240 | 1 | 1 | 4260-Main stop valves | U1-Forced - Immediate | 100-Fossil-Steam
4260 | Main stop valves | Steam Turbine | Valves | U1 | Forced - Immediate | 2014 | Coal | CC | 100 | Fossil-Steam | RFC | Summer | 680 | 800 | 1 | 1 | 4260-Main stop valves | U1-Forced - Immediate | 100-Fossil-Steam
4260 | Main stop valves | Steam Turbine | Valves | U1 | Forced - Immediate | 2014 | Coal | CC | 100 | Fossil-Steam | MRO | Summer | 249974.5 | 530 | 1 | 1 | 4260-Main stop valves | U1-Forced - Immediate | 100-Fossil-Steam
4260 | Main stop valves | Steam Turbine | Valves | U1 | Forced - Immediate | 2014 | Coal | CC | 100 | Fossil-Steam | WECC | Winter | 1408 | 352 | 1 | 1 | 4260-Main stop valves | U1-Forced - Immediate | 100-Fossil-Steam
4260 | Main stop valves | Steam Turbine | Valves | U2 | Forced - Delayed | 2014 | Coal | CC | 100 | Fossil-Steam | MRO | Summer | 52087.2 | 528 | 1 | 1 | 4260-Main stop valves | U2-Forced - Delayed | 100-Fossil-Steam
4260 | Main stop valves | Steam Turbine | Valves | U3 | Forced - Postponed | 2014 | Gas | GG | 100 | Fossil-Steam | SERC | Summer | 91858 | 520 | 1 | 1 | 4260-Main stop valves | U3-Forced - Postponed | 100-Fossil-Steam
4260 | Main stop valves | Steam Turbine | Valves | D1 | Forced - Immediate | 2014 | Coal | CC | 100 | Fossil-Steam | SERC | Summer | 10.3583 | 5.5 | 1 | 1 | 4260-Main stop valves | D1-Forced - Immediate | 100-Fossil-Steam
4260 | Main stop valves | Steam Turbine | Valves | D1 | Forced - Immediate | 2014 | Coal | CC | 100 | Fossil-Steam | RFC | Summer | 62.3333 | 10 | 1 | 1 | 4260-Main stop valves | D1-Forced - Immediate | 100-Fossil-Steam
4260 | Main stop valves | Steam Turbine | Valves | D1 | Forced - Immediate | 2014 | Coal | CC | 100 | Fossil-Steam | MRO | Summer | 184.8 | 63 | 1 | 1 | 4260-Main stop valves | D1-Forced - Immediate | 100-Fossil-Steam
4260 | Main stop valves | Steam Turbine | Valves | D1 | Forced - Immediate | 2014 | Coal | CC | 100 | Fossil-Steam | SERC | Summer | 604.9999 | 330 | 1 | 1 | 4260-Main stop valves | D1-Forced - Immediate | 100-Fossil-Steam
4260 | Main stop valves | Steam Turbine | Valves | D1 | Forced - Immediate | 2014 | Coal | CC | 100 | Fossil-Steam | SERC | Winter | 115.7333 | 112 | 1 | 1 | 4260-Main stop valves | D1-Forced - Immediate | 100-Fossil-Steam
4260 | Main stop valves | Steam Turbine | Valves | U1 | Forced - Immediate | 2014 | Coal | CC | 100 | Fossil-Steam | SERC | Summer | 3459.1665 | 593 | 1 | 1 | 4260-Main stop valves | U1-Forced - Immediate | 100-Fossil-Steam
4260 | Main stop valves | Steam Turbine | Valves | U1 | Forced - Immediate | 2014 | Coal | CC | 100 | Fossil-Steam | SERC | Winter | 409.3999 | 138 | 1 | 1 | 4260-Main stop valves | U1-Forced - Immediate | 100-Fossil-Steam
4260 | Main stop valves | Steam Turbine | Valves | U1 | Forced - Immediate | 2014 | Coal | CC | 100 | Fossil-Steam | WECC | Winter | 10284.5 | 335 | 1 | 1 | 4260-Main stop valves | U1-Forced - Immediate | 100-Fossil-Steam
4260 | Main stop valves | Steam Turbine | Valves | U1 | Forced - Immediate | 2014 | Oil | OO | 100 | Fossil-Steam | NPCC | Off-Peak | 51.977 | 445.52 | 1 | 1 | 4260-Main stop valves | U1-Forced - Immediate | 100-Fossil-Steam
4260 | Main stop valves | Steam Turbine | Valves | U1 | Forced - Immediate | 2014 | Other | WD | 100 | Fossil-Steam | NPCC | Off-Peak | 108.1667 | 23.6 | 1 | 1 | 4260-Main stop valves | U1-Forced - Immediate | 100-Fossil-Steam
4260 | Main stop valves | Steam Turbine | Valves | D1 | Forced - Immediate | 2014 | Coal | CC | 100 | Fossil-Steam | RFC | Off-Peak | 20.1667 | 11 | 1 | 1 | 4260-Main stop valves | D1-Forced - Immediate | 100-Fossil-Steam
4260 | Main stop valves | Steam Turbine | Valves | D1 | Forced - Immediate | 2014 | Coal | CC | 100 | Fossil-Steam | WECC | Off-Peak | 288.1666 | 130 | 1 | 1 | 4260-Main stop valves | D1-Forced - Immediate | 100-Fossil-Steam
4260 | Main stop valves | Steam Turbine | Valves | D1 | Forced - Immediate | 2014 | Coal | CC | 100 | Fossil-Steam | SERC | Summer | 16.375 | 0.75 | 1 | 1 | 4260-Main stop valves | D1-Forced - Immediate | 100-Fossil-Steam
4260 | Main stop valves | Steam Turbine | Valves | D1 | Forced - Immediate | 2014 | Coal | CC | 100 | Fossil-Steam | SERC | Summer | 49.25 | 0.75 | 1 | 1 | 4260-Main stop valves | D1-Forced - Immediate | 100-Fossil-Steam
4260 | Main stop valves | Steam Turbine | Valves | D1 | Forced - Immediate | 2014 | Coal | CC | 100 | Fossil-Steam | SERC | Summer | 52.3625 | 0.75 | 1 | 1 | 4260-Main stop valves | D1-Forced - Immediate | 100-Fossil-Steam
4260 | Main stop valves | Steam Turbine | Valves | D1 | Forced - Immediate | 2014 | Coal | CC | 100 | Fossil-Steam | RFC | Summer | 302.25 | 195 | 1 | 1 | 4260-Main stop valves | D1-Forced - Immediate | 100-Fossil-Steam
4260 | Main stop valves | Steam Turbine | Valves | D3 | Forced - Postponed | 2014 | Coal | CC | 100 | Fossil-Steam | RFC | Off-Peak | 213.5 | 61 | 1 | 1 | 4260-Main stop valves | D3-Forced - Postponed | 100-Fossil-Steam
4260 | Main stop valves | Steam Turbine | Valves | U1 | Forced - Immediate | 2014 | Coal | CC | 100 | Fossil-Steam | RFC | Summer | 3838.3333 | 196 | 1 | 1 | 4260-Main stop valves | U1-Forced - Immediate | 100-Fossil-Steam
4260 | Main stop valves | Steam Turbine | Valves | U3 | Forced - Postponed | 2014 | Nuclear | NU | 200 | Nuclear | MRO | Off-Peak | 40033.0182 | 768.88 | 1 | 1 | 4260-Main stop valves | U3-Forced - Postponed | 200-Nuclear
4260 | Main stop valves | Steam Turbine | Valves | SF | Startup Failure | 2014 | Other | BM | 800 | Miscellaneous | WECC | Summer | 438.55 | 17.9 | 1 | 1 | 4260-Main stop valves | SF-Startup Failure | 800-Miscellaneous
4260 | Main stop valves | Steam Turbine | Valves | D1 | Forced - Immediate | 2014 | Geothermal | GE | 830 | Geothermal | WECC | Off-Peak | 88 | 4 | 1 | 1 | 4260-Main stop valves | D1-Forced - Immediate | 830-Geothermal
4260 | Main stop valves | Steam Turbine | Valves | D1 | Forced - Immediate | 2014 | Gas | GG | 850 | Combined Cycle Block | NPCC | Off-Peak | 1631.9665 | 283 | 1 | 1 | 4260-Main stop valves | D1-Forced - Immediate | 850-Combined Cycle Block
4260 | Main stop valves | Steam Turbine | Valves | U1 | Forced - Immediate | 2014 | Gas | GG | 850 | Combined Cycle Block | NPCC | Summer | 1507 | 60 | 1 | 1 | 4260-Main stop valves | U1-Forced - Immediate | 850-Combined Cycle Block
4260 | Main stop valves | Steam Turbine | Valves | U1 | Forced - Immediate | 2014 | Gas | GG | 850 | Combined Cycle Block | RFC | Summer | 6840.7498 | 315 | 1 | 1 | 4260-Main stop valves | U1-Forced - Immediate | 850-Combined Cycle Block
4260 | Main stop valves | Steam Turbine | Valves | U1 | Forced - Immediate | 2014 | Gas | GG | 850 | Combined Cycle Block | NPCC | Summer | 1002.1935 | 260.31 | 1 | 1 | 4260-Main stop valves | U1-Forced - Immediate | 850-Combined Cycle Block
4260 | Main stop valves | Steam Turbine | Valves | U1 | Forced - Immediate | 2014 | Gas | GG | 850 | Combined Cycle Block | NPCC | Summer | 12742.3332 | 254 | 1 | 1 | 4260-Main stop valves | U1-Forced - Immediate | 850-Combined Cycle Block
4260 | Main stop valves | Steam Turbine | Valves | U1 | Forced - Immediate | 2014 | Waste Heat | WH | 850 | Combined Cycle Block | SERC | Off-Peak | 274.1299 | 208.2 | 1 | 1 | 4260-Main stop valves | U1-Forced - Immediate | 850-Combined Cycle Block
4260 | Main stop valves | Steam Turbine | Valves | D1 | Forced - Immediate | 2014 | Gas | GG | 850 | Combined Cycle Block | NPCC | Off-Peak | 2119.8332 | 322 | 1 | 1 | 4260-Main stop valves | D1-Forced - Immediate | 850-Combined Cycle Block
4260 | Main stop valves | Steam Turbine | Valves | D1 | Forced - Immediate | 2014 | Gas | GG | 850 | Combined Cycle Block | NPCC | Summer | 1244.6 | 622.3 | 1 | 1 | 4260-Main stop valves | D1-Forced - Immediate | 850-Combined Cycle Block
4260 | Main stop valves | Steam Turbine | Valves | U1 | Forced - Immediate | 2014 | Gas | GG | 850 | Combined Cycle Block | NPCC | Off-Peak | 27.675 | 61.5 | 1 | 1 | 4260-Main stop valves | U1-Forced - Immediate | 850-Combined Cycle Block
4260 | Main stop valves | Steam Turbine | Valves | U1 | Forced - Immediate | 2014 | Gas | GG | 850 | Combined Cycle Block | WECC | Off-Peak | 1332 | 240 | 1 | 1 | 4260-Main stop valves | U1-Forced - Immediate | 850-Combined Cycle Block
4260 | Main stop valves | Steam Turbine | Valves | U1 | Forced - Immediate | 2014 | Gas | GG | 850 | Combined Cycle Block | WECC | Off-Peak | 8158.4066 | 101.2 | 1 | 1 | 4260-Main stop valves | U1-Forced - Immediate | 850-Combined Cycle Block
4260 | Main stop valves | Steam Turbine | Valves | U1 | Forced - Immediate | 2014 | Gas | GG | 850 | Combined Cycle Block | RFC | Summer | 1911.6665 | 620 | 1 | 1 | 4260-Main stop valves | U1-Forced - Immediate | 850-Combined Cycle Block
4260 | Main stop valves | Steam Turbine | Valves | D1 | Forced - Immediate | 2014 | Gas | GG | 850 | Combined Cycle Block | NPCC | Off-Peak | 273.5665 | 283 | 1 | 1 | 4260-Main stop valves | D1-Forced - Immediate | 850-Combined Cycle Block
4260 | Main stop valves | Steam Turbine | Valves | D1 | Forced - Immediate | 2014 | Gas | GG | 850 | Combined Cycle Block | TRE | Off-Peak | 1025 | 205 | 1 | 1 | 4260-Main stop valves | D1-Forced - Immediate | 850-Combined Cycle Block
4260 | Main stop valves | Steam Turbine | Valves | U1 | Forced - Immediate | 2014 | Gas | GG | 850 | Combined Cycle Block | WECC | Winter | 802.2666 | 88 | 1 | 1 | 4260-Main stop valves | U1-Forced - Immediate | 850-Combined Cycle Block
4260 | Main stop valves | Steam Turbine | Valves | U1 | Forced - Immediate | 2014 | Waste Heat | WH | 850 | Combined Cycle Block | SERC | Off-Peak | 24.4649 | 209.7 | 1 | 1 | 4260-Main stop valves | U1-Forced - Immediate | 850-Combined Cycle Block
4260 | Main stop valves | Steam Turbine | Valves | U1 | Forced - Immediate | 2014 | Waste Heat | WH | 850 | Combined Cycle Block | NPCC | Summer | 2505.8384 | 92.07 | 1 | 1 | 4260-Main stop valves | U1-Forced - Immediate | 850-Combined Cycle Block
4260 | Main stop valves | Steam Turbine | Valves | D1 | Forced - Immediate | 2014 | Gas | GG | 850 | Combined Cycle Block | NPCC | Off-Peak | 7353.2832 | 283 | 1 | 1 | 4260-Main stop valves | D1-Forced - Immediate | 850-Combined Cycle Block
4260 | Main stop valves | Steam Turbine | Valves | SF | Startup Failure | 2014 | Gas | GG | 850 | Combined Cycle Block | WECC | Summer | 33.7333 | 92 | 1 | 1 | 4260-Main stop valves | SF-Startup Failure | 850-Combined Cycle Block
4260 | Main stop valves | Steam Turbine | Valves | U1 | Forced - Immediate | 2014 | Gas | GG | 850 | Combined Cycle Block | RFC | Summer | 4218.4999 | 165 | 1 | 1 | 4260-Main stop valves | U1-Forced - Immediate | 850-Combined Cycle Block
4260 | Main stop valves | Steam Turbine | Valves | U1 | Forced - Immediate | 2014 | Gas | GG | 850 | Combined Cycle Block | NPCC | Off-Peak | 2144.2998 | 246 | 1 | 1 | 4260-Main stop valves | U1-Forced - Immediate | 850-Combined Cycle Block
4260 | Main stop valves | Steam Turbine | Valves | U1 | Forced - Immediate | 2014 | Gas | GG | 850 | Combined Cycle Block | RFC | Summer | 3448.5 | 165 | 1 | 1 | 4260-Main stop valves | U1-Forced - Immediate | 850-Combined Cycle Block
4260 | Main stop valves | Steam Turbine | Valves | U1 | Forced - Immediate | 2014 | Gas | GG | 850 | Combined Cycle Block | RFC | Off-Peak | 25450.7498 | 615 | 1 | 1 | 4260-Main stop valves | U1-Forced - Immediate | 850-Combined Cycle Block
4260 | Main stop valves | Steam Turbine | Valves | U1 | Forced - Immediate | 2014 | Oil | DI | 850 | Combined Cycle Block | RFC | Off-Peak | 1380 | 230 | 1 | 1 | 4260-Main stop valves | U1-Forced - Immediate | 850-Combined Cycle Block
4260 | Main stop valves | Steam Turbine | Valves | U1 | Forced - Immediate | 2014 | Gas | GG | 850 | Combined Cycle Block | RFC | Summer | 3475.9999 | 165 | 1 | 1 | 4260-Main stop valves | U1-Forced - Immediate | 850-Combined Cycle Block
4260 | Main stop valves | Steam Turbine | Valves | U1 | Forced - Immediate | 2014 | Gas | GG | 851 | CC GT units | WECC | Off-Peak | 4024.5333 | 154 | 1 | 1 | 4260-Main stop valves | U1-Forced - Immediate | 851-CC GT units
4260 | Main stop valves | Steam Turbine | Valves | U1 | Forced - Immediate | 2014 | Gas | GG | 851 | CC GT units | SERC | Summer | 26950.1 | 166 | 1 | 1 | 4260-Main stop valves | U1-Forced - Immediate | 851-CC GT units
4260 | Main stop valves | Steam Turbine | Valves | U1 | Forced - Immediate | 2014 | Gas | GG | 851 | CC GT units | NPCC | Summer | 11787.8832 | 161 | 1 | 1 | 4260-Main stop valves | U1-Forced - Immediate | 851-CC GT units
4260 | Main stop valves | Steam Turbine | Valves | U1 | Forced - Immediate | 2014 | Gas | GG | 851 | CC GT units | NPCC | Summer | 14316.3999 | 168 | 1 | 1 | 4260-Main stop valves | U1-Forced - Immediate | 851-CC GT units
4260 | Main stop valves | Steam Turbine | Valves | SF | Startup Failure | 2014 | Gas | GG | 851 | CC GT units | SERC | Winter | 542.0082 | 168.5 | 1 | 1 | 4260-Main stop valves | SF-Startup Failure | 851-CC GT units
4260 | Main stop valves | Steam Turbine | Valves | U1 | Forced - Immediate | 2014 | Gas | GG | 851 | CC GT units | SERC | Summer | 3925 | 157 | 1 | 1 | 4260-Main stop valves | U1-Forced - Immediate | 851-CC GT units
4260 | Main stop valves | Steam Turbine | Valves | U1 | Forced - Immediate | 2014 | Gas | GG | 851 | CC GT units | RFC | Winter | 1083.6 | 168 | 1 | 1 | 4260-Main stop valves | U1-Forced - Immediate | 851-CC GT units
4260 | Main stop valves | Steam Turbine | Valves | SF | Startup Failure | 2014 | Gas | GG | 851 | CC GT units | TRE | Winter | 591.2499 | 165 | 1 | 1 | 4260-Main stop valves | SF-Startup Failure | 851-CC GT units
4260 | Main stop valves | Steam Turbine | Valves | U1 | Forced - Immediate | 2014 | Gas | GG | 851 | CC GT units | SERC | Off-Peak | 1270.3166 | 143 | 1 | 1 | 4260-Main stop valves | U1-Forced - Immediate | 851-CC GT units
4260 | Main stop valves | Steam Turbine | Valves | U1 | Forced - Immediate | 2014 | Gas | GG | 851 | CC GT units | SERC | Off-Peak | 1279.2 | 144 | 1 | 1 | 4260-Main stop valves | U1-Forced - Immediate | 851-CC GT units
4260 | Main stop valves | Steam Turbine | Valves | U1 | Forced - Immediate | 2014 | Gas | GG | 851 | CC GT units | TRE | Summer | 710.4 | 144 | 1 | 1 | 4260-Main stop valves | U1-Forced - Immediate | 851-CC GT units
4260 | Main stop valves | Steam Turbine | Valves | U1 | Forced - Immediate | 2014 | Gas | GG | 851 | CC GT units | RFC | Winter | 4107.6 | 168 | 1 | 1 | 4260-Main stop valves | U1-Forced - Immediate | 851-CC GT units
4260 | Main stop valves | Steam Turbine | Valves | U1 | Forced - Immediate | 2014 | Gas | GG | 851 | CC GT units | WECC | Off-Peak | 4027.1 | 154 | 1 | 1 | 4260-Main stop valves | U1-Forced - Immediate | 851-CC GT units
4260 | Main stop valves | Steam Turbine | Valves | U1 | Forced - Immediate | 2014 | Gas | GG | 851 | CC GT units | RFC | Winter | 2811.1999 | 168 | 1 | 1 | 4260-Main stop valves | U1-Forced - Immediate | 851-CC GT units
4260 | Main stop valves | Steam Turbine | Valves | U1 | Forced - Immediate | 2014 | Gas | GG | 851 | CC GT units | SERC | Summer | 26952.8666 | 166 | 1 | 1 | 4260-Main stop valves | U1-Forced - Immediate | 851-CC GT units
4260 | Main stop valves | Steam Turbine | Valves | U1 | Forced - Immediate | 2014 | Gas | GG | 852 | CC steam units | MRO | Summer | 1380.6666 | 152 | 1 | 1 | 4260-Main stop valves | U1-Forced - Immediate | 852-CC steam units
4260 | Main stop valves | Steam Turbine | Valves | U1 | Forced - Immediate | 2014 | Waste Heat | WH | 852 | CC steam units | MRO | Off-Peak | 22.7333 | 62 | 1 | 1 | 4260-Main stop valves | U1-Forced - Immediate | 852-CC steam units
4260 | Main stop valves | Steam Turbine | Valves | U1 | Forced - Immediate | 2014 | Waste Heat | WH | 852 | CC steam units | TRE | Summer | 69555.4165 | 325 | 1 | 1 | 4260-Main stop valves | U1-Forced - Immediate | 852-CC steam units
4260 | Main stop valves | Steam Turbine | Valves | U1 | Forced - Immediate | 2014 | Waste Heat | WH | 852 | CC steam units | RFC | Winter | 1763.7498 | 255 | 1 | 1 | 4260-Main stop valves | U1-Forced - Immediate | 852-CC steam units
4260 | Main stop valves | Steam Turbine | Valves | SF | Startup Failure | 2014 | Gas | GG | 852 | CC steam units | WECC | Off-Peak | 1642.9999 | 186 | 1 | 1 | 4260-Main stop valves | SF-Startup Failure | 852-CC steam units
4260 | Main stop valves | Steam Turbine | Valves | SF | Startup Failure | 2014 | Waste Heat | WH | 852 | CC steam units | SERC | Summer | 123.75 | 75 | 1 | 1 | 4260-Main stop valves | SF-Startup Failure | 852-CC steam units
4260 | Main stop valves | Steam Turbine | Valves | U1 | Forced - Immediate | 2014 | Gas | GG | 852 | CC steam units | WECC | Summer | 1556.1999 | 186 | 1 | 1 | 4260-Main stop valves | U1-Forced - Immediate | 852-CC steam units
4260 | Main stop valves | Steam Turbine | Valves | U1 | Forced - Immediate | 2014 | Waste Heat | WH | 852 | CC steam units | RFC | Winter | 4249.9998 | 255 | 1 | 1 | 4260-Main stop valves | U1-Forced - Immediate | 852-CC steam units
4260 | Main stop valves | Steam Turbine | Valves | U2 | Forced - Delayed | 2014 | Waste Heat | WH | 852 | CC steam units | TRE | Winter | 6021.7166 | 61 | 1 | 1 | 4260-Main stop valves | U2-Forced - Delayed | 852-CC steam units
4260 | Main stop valves | Steam Turbine | Valves | SF | Startup Failure | 2014 | Waste Heat | WH | 852 | CC steam units | SERC | Summer | 120 | 75 | 1 | 1 | 4260-Main stop valves | SF-Startup Failure | 852-CC steam units
4260 | Main stop valves | Steam Turbine | Valves | U1 | Forced - Immediate | 2014 | Gas | GG | 852 | CC steam units | WECC | Off-Peak | 560.5166 | 169 | 1 | 1 | 4260-Main stop valves | U1-Forced - Immediate | 852-CC steam units
4260 | Main stop valves | Steam Turbine | Valves | U1 | Forced - Immediate | 2014 | Waste Heat | WH | 852 | CC steam units | TRE | Off-Peak | 5378.75 | 325 | 1 | 1 | 4260-Main stop valves | U1-Forced - Immediate | 852-CC steam units
4260 | Main stop valves | Steam Turbine | Valves | D1 | Forced - Immediate | 2014 | Gas | GG | 852 | CC steam units | MRO | Off-Peak | 534.1166 | 73 | 1 | 1 | 4260-Main stop valves | D1-Forced - Immediate | 852-CC steam units
4260 | Main stop valves | Steam Turbine | Valves | D1 | Forced - Immediate | 2014 | Waste Heat | WH | 852 | CC steam units | RFC | Winter | 101.4 | 169 | 1 | 1 | 4260-Main stop valves | D1-Forced - Immediate | 852-CC steam units
4260 | Main stop valves | Steam Turbine | Valves | U1 | Forced - Immediate | 2014 | Waste Heat | WH | 852 | CC steam units | MRO | Summer | 316.3999 | 168 | 1 | 1 | 4260-Main stop valves | U1-Forced - Immediate | 852-CC steam units
4260 | Main stop valves | Steam Turbine | Valves | SF | Startup Failure | 2014 | Waste Heat | WH | 852 | CC steam units | SERC | Summer | 127.5 | 75 | 1 | 1 | 4260-Main stop valves | SF-Startup Failure | 852-CC steam units
4260 | Main stop valves | Steam Turbine | Valves | U1 | Forced - Immediate | 2014 | Waste Heat | WH | 852 | CC steam units | WECC | Off-Peak | 6683.3332 | 250 | 1 | 1 | 4260-Main stop valves | U1-Forced - Immediate | 852-CC steam units
4260 | Main stop valves | Steam Turbine | Valves | U2 | Forced - Delayed | 2014 | Gas | GG | 852 | CC steam units | WECC | Summer | 821.3332 | 280 | 1 | 1 | 4260-Main stop valves | U2-Forced - Delayed | 852-CC steam units
4260 | Main stop valves | Steam Turbine | Valves | D1 | Forced - Immediate | 2014 | Waste Heat | WH | 852 | CC steam units | TRE | Summer | 138.0333 | 202 | 1 | 1 | 4260-Main stop valves | D1-Forced - Immediate | 852-CC steam units
4260 | Main stop valves | Steam Turbine | Valves | U1 | Forced - Immediate | 2014 | Gas | GG | 852 | CC steam units | SERC | Winter | 1039.1666 | 290 | 1 | 1 | 4260-Main stop valves | U1-Forced - Immediate | 852-CC steam units
4260 | Main stop valves | Steam Turbine | Valves | U1 | Forced - Immediate | 2014 | Waste Heat | WH | 852 | CC steam units | WECC | Off-Peak | 365.7499 | 231 | 1 | 1 | 4260-Main stop valves | U1-Forced - Immediate | 852-CC steam units
4260 | Main stop valves | Steam Turbine | Valves | U1 | Forced - Immediate | 2014 | Waste Heat | WH | 852 | CC steam units | NPCC | Summer | 13105.7832 | 179 | 1 | 1 | 4260-Main stop valves | U1-Forced - Immediate | 852-CC steam units
4260 | Main stop valves | Steam Turbine | Valves | D1 | Forced - Immediate | 2014 | Waste Heat | WH | 852 | CC steam units | WECC | Off-Peak | 1086.5166 | 139 | 1 | 1 | 4260-Main stop valves | D1-Forced - Immediate | 852-CC steam units
4260 | Main stop valves | Steam Turbine | Valves | U1 | Forced - Immediate | 2014 | Gas | GG | 852 | CC steam units | SERC | Summer | 46756.8 | 288 | 1 | 1 | 4260-Main stop valves | U1-Forced - Immediate | 852-CC steam units
4260 | Main stop valves | Steam Turbine | Valves | U1 | Forced - Immediate | 2014 | Waste Heat | WH | 852 | CC steam units | TRE | Summer | 1524.9 | 391 | 1 | 1 | 4260-Main stop valves | U1-Forced - Immediate | 852-CC steam units
4260 | Main stop valves | Steam Turbine | Valves | U2 | Forced - Delayed | 2014 | Waste Heat | WH | 852 | CC steam units | SERC | Summer | 2450 | 98 | 1 | 1 | 4260-Main stop valves | U2-Forced - Delayed | 852-CC steam units
4260 | Main stop valves | Steam Turbine | Valves | U1 | Forced - Immediate | 2014 | Gas | GG | 861 | CoG GT units | WECC | Off-Peak | 501.1999 | 84 | 1 | 1 | 4260-Main stop valves | U1-Forced - Immediate | 861-CoG GT units
4260 | Main stop valves | Steam Turbine | Valves | U1 | Forced - Immediate | 2014 | Waste Heat | WH | 862 | CoG steam units | WECC | Off-Peak | 253.9667 | 38 | 1 | 1 | 4260-Main stop valves | U1-Forced - Immediate | 862-CoG steam units
4260 | Main stop valves | Steam Turbine | Valves | U1 | Forced - Immediate | 2014 | Waste Heat | WH | 862 | CoG steam units | TRE | Winter | 10537.4 | 94 | 1 | 1 | 4260-Main stop valves | U1-Forced - Immediate | 862-CoG steam units
4260 | Main stop valves | Steam Turbine | Valves | U1 | Forced - Immediate | 2014 | Waste Heat | WH | 862 | CoG steam units | WECC | Off-Peak | 3.5833 | 8.6 | 1 | 1 | 4260-Main stop valves | U1-Forced - Immediate | 862-CoG steam units
4260 | Main stop valves | Steam Turbine | Valves | U2 | Forced - Delayed | 2014 | Waste Heat | WH | 862 | CoG steam units | TRE | Off-Peak | 347.5998 | 264 | 1 | 1 | 4260-Main stop valves | U2-Forced - Delayed | 862-CoG steam units
4260 | Main stop valves | Steam Turbine | Valves | U1 | Forced - Immediate | 2014 | Waste Heat | WH | 862 | CoG steam units | TRE | Off-Peak | 15492.7666 | 94 | 1 | 1 | 4260-Main stop valves | U1-Forced - Immediate | 862-CoG steam units
4261 | Control valves | Steam Turbine | Valves | D1 | Forced - Immediate | 2014 | Coal | CC | 100 | Fossil-Steam | WECC | Off-Peak | 42.75 | 9 | 1 | 1 | 4261-Control valves | D1-Forced - Immediate | 100-Fossil-Steam
4261 | Control valves | Steam Turbine | Valves | D1 | Forced - Immediate | 2014 | Coal | CC | 100 | Fossil-Steam | WECC | Off-Peak | 47.6667 | 11 | 1 | 1 | 4261-Control valves | D1-Forced - Immediate | 100-Fossil-Steam
4261 | Control valves | Steam Turbine | Valves | D1 | Forced - Immediate | 2014 | Coal | CC | 100 | Fossil-Steam | WECC | Off-Peak | 97.9999 | 147 | 1 | 1 | 4261-Control valves | D1-Forced - Immediate | 100-Fossil-Steam
4261 | Control valves | Steam Turbine | Valves | D1 | Forced - Immediate | 2014 | Coal | CC | 100 | Fossil-Steam | WECC | Off-Peak | 102 | 8 | 1 | 1 | 4261-Control valves | D1-Forced - Immediate | 100-Fossil-Steam
4261 | Control valves | Steam Turbine | Valves | D1 | Forced - Immediate | 2014 | Coal | CC | 100 | Fossil-Steam | MRO | Off-Peak | 128.05 | 13 | 1 | 1 | 4261-Control valves | D1-Forced - Immediate | 100-Fossil-Steam
4261 | Control valves | Steam Turbine | Valves | D1 | Forced - Immediate | 2014 | Coal | CC | 100 | Fossil-Steam | SERC | Off-Peak | 145.5 | 97 | 1 | 1 | 4261-Control valves | D1-Forced - Immediate | 100-Fossil-Steam
4261 | Control valves | Steam Turbine | Valves | D1 | Forced - Immediate | 2014 | Coal | CC | 100 | Fossil-Steam | RFC | Off-Peak | 258.5 | 5 | 1 | 1 | 4261-Control valves | D1-Forced - Immediate | 100-Fossil-Steam
4261 | Control valves | Steam Turbine | Valves | D1 | Forced - Immediate | 2014 | Coal | CC | 100 | Fossil-Steam | RFC | Off-Peak | 392.3333 | 2 | 1 | 1 | 4261-Control valves | D1-Forced - Immediate | 100-Fossil-Steam
4261 | Control valves | Steam Turbine | Valves | D1 | Forced - Immediate | 2014 | Coal | CC | 100 | Fossil-Steam | SERC | Off-Peak | 669.3 | 69 | 1 | 1 | 4261-Control valves | D1-Forced - Immediate | 100-Fossil-Steam
4261 | Control valves | Steam Turbine | Valves | D1 | Forced - Immediate | 2014 | Coal | CC | 100 | Fossil-Steam | SERC | Summer | 128.0332 | 334 | 1 | 1 | 4261-Control valves | D1-Forced - Immediate | 100-Fossil-Steam
4261 | Control valves | Steam Turbine | Valves | D1 | Forced - Immediate | 2014 | Coal | CC | 100 | Fossil-Steam | WECC | Summer | 240 | 30 | 1 | 1 | 4261-Control valves | D1-Forced - Immediate | 100-Fossil-Steam
4261 | Control valves | Steam Turbine | Valves | D1 | Forced - Immediate | 2014 | Coal | CC | 100 | Fossil-Steam | RFC | Summer | 584.25 | 615 | 1 | 1 | 4261-Control valves | D1-Forced - Immediate | 100-Fossil-Steam
4261 | Control valves | Steam Turbine | Valves | D1 | Forced - Immediate | 2014 | Coal | CC | 100 | Fossil-Steam | MRO | Summer | 832.5 | 30 | 1 | 1 | 4261-Control valves | D1-Forced - Immediate | 100-Fossil-Steam
4261 | Control valves | Steam Turbine | Valves | D1 | Forced - Immediate | 2014 | Coal | CC | 100 | Fossil-Steam | RFC | Summer | 1400 | 100 | 1 | 1 | 4261-Control valves | D1-Forced - Immediate | 100-Fossil-Steam
4261 | Control valves | Steam Turbine | Valves | D1 | Forced - Immediate | 2014 | Coal | CC | 100 | Fossil-Steam | SERC | Winter | 133.8 | 12 | 1 | 1 | 4261-Control valves | D1-Forced - Immediate | 100-Fossil-Steam
4261 | Control valves | Steam Turbine | Valves | D1 | Forced - Immediate | 2014 | Coal | CC | 100 | Fossil-Steam | SERC | Winter | 303.8 | 28 | 1 | 1 | 4261-Control valves | D1-Forced - Immediate | 100-Fossil-Steam
4261 | Control valves | Steam Turbine | Valves | D1 | Forced - Immediate | 2014 | Coal | CC | 100 | Fossil-Steam | RFC | Winter | 615.8333 | 50 | 1 | 1 | 4261-Control valves | D1-Forced - Immediate | 100-Fossil-Steam
4261 | Control valves | Steam Turbine | Valves | D1 | Forced - Immediate | 2014 | Coal | CC | 100 | Fossil-Steam | MRO | Winter | 659.25 | 135 | 1 | 1 | 4261-Control valves | D1-Forced - Immediate | 100-Fossil-Steam
4261 | Control valves | Steam Turbine | Valves | D1 | Forced - Immediate | 2014 | Coal | CC | 100 | Fossil-Steam | MRO | Winter | 7242.5 | 30 | 1 | 1 | 4261-Control valves | D1-Forced - Immediate | 100-Fossil-Steam
4261 | Control valves | Steam Turbine | Valves | D1 | Forced - Immediate | 2014 | Coal | CC | 100 | Fossil-Steam | RFC | Winter | 13602.5833 | 23 | 1 | 1 | 4261-Control valves | D1-Forced - Immediate | 100-Fossil-Steam
4261 | Control valves | Steam Turbine | Valves | D1 | Forced - Immediate | 2014 | Gas | GG | 100 | Fossil-Steam | SERC | Off-Peak | 7795.32 | 98.8 | 1 | 1 | 4261-Control valves | D1-Forced - Immediate | 100-Fossil-Steam
4261 | Control valves | Steam Turbine | Valves | D1 | Forced - Immediate | 2014 | Gas | GG | 100 | Fossil-Steam | WECC | Summer | 24678.48 | 9.61 | 1 | 1 | 4261-Control valves | D1-Forced - Immediate | 100-Fossil-Steam
4261 | Control valves | Steam Turbine | Valves | D2 | Forced - Delayed | 2014 | Coal | CC | 100 | Fossil-Steam | SERC | Summer | 276.5549 | 161.1 | 1 | 1 | 4261-Control valves | D2-Forced - Delayed | 100-Fossil-Steam
4261 | Control valves | Steam Turbine | Valves | D2 | Forced - Delayed | 2014 | Coal | LI | 100 | Fossil-Steam | TRE | Summer | 414 | 180 | 1 | 1 | 4261-Control valves | D2-Forced - Delayed | 100-Fossil-Steam
4261 | Control valves | Steam Turbine | Valves | SF | Startup Failure | 2014 | Coal | CC | 100 | Fossil-Steam | RFC | Off-Peak | 61551 | 630 | 1 | 1 | 4261-Control valves | SF-Startup Failure | 100-Fossil-Steam
4261 | Control valves | Steam Turbine | Valves | SF | Startup Failure | 2014 | Coal | CC | 100 | Fossil-Steam | RFC | Summer | 5049.9 | 93 | 1 | 1 | 4261-Control valves | SF-Startup Failure | 100-Fossil-Steam
4261 | Control valves | Steam Turbine | Valves | SF | Startup Failure | 2014 | Coal | CC | 100 | Fossil-Steam | RFC | Summer | 14700.8 | 64 | 1 | 1 | 4261-Control valves | SF-Startup Failure | 100-Fossil-Steam
4261 | Control valves | Steam Turbine | Valves | SF | Startup Failure | 2014 | Coal | CC | 100 | Fossil-Steam | SERC | Winter | 5969.1 | 303 | 1 | 1 | 4261-Control valves | SF-Startup Failure | 100-Fossil-Steam
4261 | Control valves | Steam Turbine | Valves | U1 | Forced - Immediate | 2014 | Coal | CC | 100 | Fossil-Steam | RFC | Summer | 26580 | 600 | 1 | 1 | 4261-Control valves | U1-Forced - Immediate | 100-Fossil-Steam
4261 | Control valves | Steam Turbine | Valves | U1 | Forced - Immediate | 2014 | Coal | CC | 100 | Fossil-Steam | RFC | Winter | 31935.0164 | 373 | 1 | 1 | 4261-Control valves | U1-Forced - Immediate | 100-Fossil-Steam
4261 | Control valves | Steam Turbine | Valves | U1 | Forced - Immediate | 2014 | Gas | GG | 100 | Fossil-Steam | TRE | Off-Peak | 278.85 | 169 | 1 | 1 | 4261-Control valves | U1-Forced - Immediate | 100-Fossil-Steam
4261 | Control valves | Steam Turbine | Valves | U1 | Forced - Immediate | 2014 | Gas | GG | 100 | Fossil-Steam | SERC | Summer | 142.4833 | 103 | 1 | 1 | 4261-Control valves | U1-Forced - Immediate | 100-Fossil-Steam
4261 | Control valves | Steam Turbine | Valves | U1 | Forced - Immediate | 2014 | Waste Heat | WH | 100 | Fossil-Steam | SERC | Summer | 20306.7 | 46 | 1 | 1 | 4261-Control valves | U1-Forced - Immediate | 100-Fossil-Steam
4261 | Control valves | Steam Turbine | Valves | D1 | Forced - Immediate | 2014 | Coal | CC | 100 | Fossil-Steam | RFC | Off-Peak | 21 | 2 | 1 | 1 | 4261-Control valves | D1-Forced - Immediate | 100-Fossil-Steam
4261 | Control valves | Steam Turbine | Valves | D1 | Forced - Immediate | 2014 | Coal | CC | 100 | Fossil-Steam | WECC | Off-Peak | 180 | 10 | 1 | 1 | 4261-Control valves | D1-Forced - Immediate | 100-Fossil-Steam
4261 | Control valves | Steam Turbine | Valves | D1 | Forced - Immediate | 2014 | Coal | CC | 100 | Fossil-Steam | SERC | Off-Peak | 233.3332 | 125 | 1 | 1 | 4261-Control valves | D1-Forced - Immediate | 100-Fossil-Steam
4261 | Control valves | Steam Turbine | Valves | D1 | Forced - Immediate | 2014 | Coal | CC | 100 | Fossil-Steam | WECC | Off-Peak | 603 | 9 | 1 | 1 | 4261-Control valves | D1-Forced - Immediate | 100-Fossil-Steam
4261 | Control valves | Steam Turbine | Valves | D1 | Forced - Immediate | 2014 | Coal | CC | 100 | Fossil-Steam | MRO | Summer | 7.5 | 30 | 1 | 1 | 4261-Control valves | D1-Forced - Immediate | 100-Fossil-Steam
4261 | Control valves | Steam Turbine | Valves | D1 | Forced - Immediate | 2014 | Coal | CC | 100 | Fossil-Steam | RFC | Summer | 87.4 | 138 | 1 | 1 | 4261-Control valves | D1-Forced - Immediate | 100-Fossil-Steam
4261 | Control valves | Steam Turbine | Valves | D1 | Forced - Immediate | 2014 | Coal | CC | 100 | Fossil-Steam | SERC | Summer | 108.8 | 64 | 1 | 1 | 4261-Control valves | D1-Forced - Immediate | 100-Fossil-Steam
4261 | Control valves | Steam Turbine | Valves | D1 | Forced - Immediate | 2014 | Coal | CC | 100 | Fossil-Steam | WECC | Summer | 183 | 61 | 1 | 1 | 4261-Control valves | D1-Forced - Immediate | 100-Fossil-Steam
4261 | Control valves | Steam Turbine | Valves | D1 | Forced - Immediate | 2014 | Coal | CC | 100 | Fossil-Steam | RFC | Summer | 414 | 15 | 1 | 1 | 4261-Control valves | D1-Forced - Immediate | 100-Fossil-Steam
4261 | Control valves | Steam Turbine | Valves | D1 | Forced - Immediate | 2014 | Coal | CC | 100 | Fossil-Steam | RFC | Summer | 2371.6667 | 20 | 1 | 1 | 4261-Control valves | D1-Forced - Immediate | 100-Fossil-Steam
4261 | Control valves | Steam Turbine | Valves | D1 | Forced - Immediate | 2014 | Coal | CC | 100 | Fossil-Steam | RFC | Summer | 2782 | 65 | 1 | 1 | 4261-Control valves | D1-Forced - Immediate | 100-Fossil-Steam
4261 | Control valves | Steam Turbine | Valves | D1 | Forced - Immediate | 2014 | Coal | CC | 100 | Fossil-Steam | RFC | Winter | 105.8 | 46 | 1 | 1 | 4261-Control valves | D1-Forced - Immediate | 100-Fossil-Steam
4261 | Control valves | Steam Turbine | Valves | D1 | Forced - Immediate | 2014 | Coal | CC | 100 | Fossil-Steam | SERC | Winter | 316.5 | 211 | 1 | 1 | 4261-Control valves | D1-Forced - Immediate | 100-Fossil-Steam
4261 | Control valves | Steam Turbine | Valves | D1 | Forced - Immediate | 2014 | Coal | CC | 100 | Fossil-Steam | SERC | Winter | 567.5999 | 198 | 1 | 1 | 4261-Control valves | D1-Forced - Immediate | 100-Fossil-Steam
4261 | Control valves | Steam Turbine | Valves | D1 | Forced - Immediate | 2014 | Coal | CC | 100 | Fossil-Steam | SERC | Winter | 2219.5 | 193 | 1 | 1 | 4261-Control valves | D1-Forced - Immediate | 100-Fossil-Steam
4261 | Control valves | Steam Turbine | Valves | D1 | Forced - Immediate | 2014 | Coal | LI | 100 | Fossil-Steam | MRO | Winter | 325 | 100 | 1 | 1 | 4261-Control valves | D1-Forced - Immediate | 100-Fossil-Steam
4261 | Control valves | Steam Turbine | Valves | D1 | Forced - Immediate | 2014 | Gas | GG | 100 | Fossil-Steam | NPCC | Off-Peak | 155.36 | 388.4 | 1 | 1 | 4261-Control valves | D1-Forced - Immediate | 100-Fossil-Steam
4261 | Control valves | Steam Turbine | Valves | D1 | Forced - Immediate | 2014 | Gas | GG | 100 | Fossil-Steam | NPCC | Off-Peak | 1370.3432 | 393.4 | 1 | 1 | 4261-Control valves | D1-Forced - Immediate | 100-Fossil-Steam
4261 | Control valves | Steam Turbine | Valves | D1 | Forced - Immediate | 2014 | Gas | GG | 100 | Fossil-Steam | WECC | Summer | 3230.775 | 8.65 | 1 | 1 | 4261-Control valves | D1-Forced - Immediate | 100-Fossil-Steam
4261 | Control valves | Steam Turbine | Valves | D1 | Forced - Immediate | 2014 | Gas | GG | 100 | Fossil-Steam | SERC | Winter | 4899.9999 | 105 | 1 | 1 | 4261-Control valves | D1-Forced - Immediate | 100-Fossil-Steam
4261 | Control valves | Steam Turbine | Valves | D2 | Forced - Delayed | 2014 | Coal | CC | 100 | Fossil-Steam | MRO | Off-Peak | 993.85 | 13 | 1 | 1 | 4261-Control valves | D2-Forced - Delayed | 100-Fossil-Steam
4261 | Control valves | Steam Turbine | Valves | D2 | Forced - Delayed | 2014 | Coal | CC | 100 | Fossil-Steam | SERC | Summer | 1291.5 | 9 | 1 | 1 | 4261-Control valves | D2-Forced - Delayed | 100-Fossil-Steam
4261 | Control valves | Steam Turbine | Valves | D3 | Forced - Postponed | 2014 | Coal | CC | 100 | Fossil-Steam | SERC | Off-Peak | 532 | 133 | 1 | 1 | 4261-Control valves | D3-Forced - Postponed | 100-Fossil-Steam
4261 | Control valves | Steam Turbine | Valves | SF | Startup Failure | 2014 | Coal | CC | 100 | Fossil-Steam | RFC | Off-Peak | 4815 | 300 | 1 | 1 | 4261-Control valves | SF-Startup Failure | 100-Fossil-Steam
4261 | Control valves | Steam Turbine | Valves | SF | Startup Failure | 2014 | Coal | CC | 100 | Fossil-Steam | WECC | Winter | 12096 | 270 | 1 | 1 | 4261-Control valves | SF-Startup Failure | 100-Fossil-Steam
4261 | Control valves | Steam Turbine | Valves | U1 | Forced - Immediate | 2014 | Coal | CC | 100 | Fossil-Steam | RFC | Off-Peak | 2672 | 320 | 1 | 1 | 4261-Control valves | U1-Forced - Immediate | 100-Fossil-Steam
4261 | Control valves | Steam Turbine | Valves | U1 | Forced - Immediate | 2014 | Coal | CC | 100 | Fossil-Steam | SERC | Off-Peak | 6791.911 | 510.67 | 1 | 1 | 4261-Control valves | U1-Forced - Immediate | 100-Fossil-Steam
4261 | Control valves | Steam Turbine | Valves | U1 | Forced - Immediate | 2014 | Coal | CC | 100 | Fossil-Steam | RFC | Summer | 260.3 | 38 | 1 | 1 | 4261-Control valves | U1-Forced - Immediate | 100-Fossil-Steam
4261 | Control valves | Steam Turbine | Valves | U1 | Forced - Immediate | 2014 | Coal | CC | 100 | Fossil-Steam | SERC | Summer | 1242 | 276 | 1 | 1 | 4261-Control valves | U1-Forced - Immediate | 100-Fossil-Steam
4261 | Control valves | Steam Turbine | Valves | U1 | Forced - Immediate | 2014 | Coal | CC | 100 | Fossil-Steam | RFC | Summer | 154377.6 | 312 | 1 | 1 | 4261-Control valves | U1-Forced - Immediate | 100-Fossil-Steam
4261 | Control valves | Steam Turbine | Valves | U1 | Forced - Immediate | 2014 | Coal | CC | 100 | Fossil-Steam | SERC | Winter | 20771.6666 | 100 | 1 | 1 | 4261-Control valves | U1-Forced - Immediate | 100-Fossil-Steam
4261 | Control valves | Steam Turbine | Valves | U1 | Forced - Immediate | 2014 | Gas | GG | 100 | Fossil-Steam | TRE | Off-Peak | 5602.8 | 552 | 1 | 1 | 4261-Control valves | U1-Forced - Immediate | 100-Fossil-Steam
4261 | Control valves | Steam Turbine | Valves | D1 | Forced - Immediate | 2014 | Coal | CC | 100 | Fossil-Steam | RFC | Off-Peak | 17.6 | 4.4 | 1 | 1 | 4261-Control valves | D1-Forced - Immediate | 100-Fossil-Steam
4261 | Control valves | Steam Turbine | Valves | D1 | Forced - Immediate | 2014 | Coal | CC | 100 | Fossil-Steam | WECC | Off-Peak | 33 | 12 | 1 | 1 | 4261-Control valves | D1-Forced - Immediate | 100-Fossil-Steam
4261 | Control valves | Steam Turbine | Valves | D1 | Forced - Immediate | 2014 | Coal | CC | 100 | Fossil-Steam | RFC | Off-Peak | 128.3333 | 5 | 1 | 1 | 4261-Control valves | D1-Forced - Immediate | 100-Fossil-Steam
4261 | Control valves | Steam Turbine | Valves | D1 | Forced - Immediate | 2014 | Coal | CC | 100 | Fossil-Steam | RFC | Off-Peak | 457.5 | 183 | 1 | 1 | 4261-Control valves | D1-Forced - Immediate | 100-Fossil-Steam
4261 | Control valves | Steam Turbine | Valves | D1 | Forced - Immediate | 2014 | Coal | CC | 100 | Fossil-Steam | RFC | Off-Peak | 5481.1166 | 77 | 1 | 1 | 4261-Control valves | D1-Forced - Immediate | 100-Fossil-Steam
4261 | Control valves | Steam Turbine | Valves | D1 | Forced - Immediate | 2014 | Coal | CC | 100 | Fossil-Steam | SERC | Off-Peak | 12669.5833 | 25 | 1 | 1 | 4261-Control valves | D1-Forced - Immediate | 100-Fossil-Steam
4261 | Control valves | Steam Turbine | Valves | D1 | Forced - Immediate | 2014 | Coal | CC | 100 | Fossil-Steam | SERC | Summer | 728.6349 | 101.67 | 1 | 1 | 4261-Control valves | D1-Forced - Immediate | 100-Fossil-Steam
4261 | Control valves | Steam Turbine | Valves | D1 | Forced - Immediate | 2014 | Coal | CC | 100 | Fossil-Steam | MRO | Winter | 3.4167 | 5 | 1 | 1 | 4261-Control valves | D1-Forced - Immediate | 100-Fossil-Steam
4261 | Control valves | Steam Turbine | Valves | D1 | Forced - Immediate | 2014 | Coal | CC | 100 | Fossil-Steam | WECC | Winter | 40.81 | 40.81 | 1 | 1 | 4261-Control valves | D1-Forced - Immediate | 100-Fossil-Steam
4261 | Control valves | Steam Turbine | Valves | D1 | Forced - Immediate | 2014 | Coal | CC | 100 | Fossil-Steam | MRO | Winter | 102.9166 | 95 | 1 | 1 | 4261-Control valves | D1-Forced - Immediate | 100-Fossil-Steam
4261 | Control valves | Steam Turbine | Valves | D1 | Forced - Immediate | 2014 | Coal | CC | 100 | Fossil-Steam | WECC | Winter | 121.5 | 9 | 1 | 1 | 4261-Control valves | D1-Forced - Immediate | 100-Fossil-Steam
4261 | Control valves | Steam Turbine | Valves | D1 | Forced - Immediate | 2014 | Coal | CC | 100 | Fossil-Steam | RFC | Winter | 965 | 100 | 1 | 1 | 4261-Control valves | D1-Forced - Immediate | 100-Fossil-Steam
4261 | Control valves | Steam Turbine | Valves | D1 | Forced - Immediate | 2014 | Coal | CC | 100 | Fossil-Steam | RFC | Winter | 3739.5833 | 125 | 1 | 1 | 4261-Control valves | D1-Forced - Immediate | 100-Fossil-Steam
4261 | Control valves | Steam Turbine | Valves | D1 | Forced - Immediate | 2014 | Coal | CC | 100 | Fossil-Steam | RFC | Winter | 3796.3333 | 10 | 1 | 1 | 4261-Control valves | D1-Forced - Immediate | 100-Fossil-Steam
4261 | Control valves | Steam Turbine | Valves | D1 | Forced - Immediate | 2014 | Gas | GG | 100 | Fossil-Steam | NPCC | Off-Peak | 244.0665 | 418.4 | 1 | 1 | 4261-Control valves | D1-Forced - Immediate | 100-Fossil-Steam
4261 | Control valves | Steam Turbine | Valves | D1 | Forced - Immediate | 2014 | Gas | GG | 100 | Fossil-Steam | NPCC | Off-Peak | 475.56 | 528.4 | 1 | 1 | 4261-Control valves | D1-Forced - Immediate | 100-Fossil-Steam
4261 | Control valves | Steam Turbine | Valves | D1 | Forced - Immediate | 2014 | Gas | GG | 100 | Fossil-Steam | NPCC | Off-Peak | 23124.9867 | 13.6 | 1 | 1 | 4261-Control valves | D1-Forced - Immediate | 100-Fossil-Steam
4261 | Control valves | Steam Turbine | Valves | D1 | Forced - Immediate | 2014 | Gas | GG | 100 | Fossil-Steam | SERC | Winter | 9240 | 40 | 1 | 1 | 4261-Control valves | D1-Forced - Immediate | 100-Fossil-Steam
4261 | Control valves | Steam Turbine | Valves | D3 | Forced - Postponed | 2014 | Coal | CC | 100 | Fossil-Steam | RFC | Off-Peak | 21737.5833 | 95 | 1 | 1 | 4261-Control valves | D3-Forced - Postponed | 100-Fossil-Steam
4261 | Control valves | Steam Turbine | Valves | D3 | Forced - Postponed | 2014 | Coal | CC | 100 | Fossil-Steam | MRO | Summer | 620 | 310 | 1 | 1 | 4261-Control valves | D3-Forced - Postponed | 100-Fossil-Steam
4261 | Control valves | Steam Turbine | Valves | SF | Startup Failure | 2014 | Coal | CC | 100 | Fossil-Steam | SERC | Off-Peak | 16569.25 | 191 | 1 | 1 | 4261-Control valves | SF-Startup Failure | 100-Fossil-Steam
4261 | Control valves | Steam Turbine | Valves | U1 | Forced - Immediate | 2014 | Coal | CC | 100 | Fossil-Steam | SERC | Off-Peak | 11152.6165 | 181 | 1 | 1 | 4261-Control valves | U1-Forced - Immediate | 100-Fossil-Steam
4261 | Control valves | Steam Turbine | Valves | U1 | Forced - Immediate | 2014 | Coal | CC | 100 | Fossil-Steam | SERC | Summer | 1976.9 | 106 | 1 | 1 | 4261-Control valves | U1-Forced - Immediate | 100-Fossil-Steam
4261 | Control valves | Steam Turbine | Valves | U1 | Forced - Immediate | 2014 | Gas | GG | 100 | Fossil-Steam | WECC | Summer | 749.8666 | 74 | 1 | 1 | 4261-Control valves | U1-Forced - Immediate | 100-Fossil-Steam
4261 | Control valves | Steam Turbine | Valves | U1 | Forced - Immediate | 2014 | Gas | GG | 100 | Fossil-Steam | NPCC | Summer | 872.1 | 137.7 | 1 | 1 | 4261-Control valves | U1-Forced - Immediate | 100-Fossil-Steam
4261 | Control valves | Steam Turbine | Valves | U1 | Forced - Immediate | 2014 | Gas | GG | 100 | Fossil-Steam | RFC | Summer | 9648.3 | 174 | 1 | 1 | 4261-Control valves | U1-Forced - Immediate | 100-Fossil-Steam
4261 | Control valves | Steam Turbine | Valves | D1 | Forced - Immediate | 2014 | Coal | CC | 100 | Fossil-Steam | MRO | Off-Peak | 7.5 | 5 | 1 | 1 | 4261-Control valves | D1-Forced - Immediate | 100-Fossil-Steam
4261 | Control valves | Steam Turbine | Valves | D1 | Forced - Immediate | 2014 | Coal | CC | 100 | Fossil-Steam | WECC | Off-Peak | 168.5833 | 119 | 1 | 1 | 4261-Control valves | D1-Forced - Immediate | 100-Fossil-Steam
4261 | Control valves | Steam Turbine | Valves | D1 | Forced - Immediate | 2014 | Coal | CC | 100 | Fossil-Steam | RFC | Off-Peak | 192.25 | 15 | 1 | 1 | 4261-Control valves | D1-Forced - Immediate | 100-Fossil-Steam
4261 | Control valves | Steam Turbine | Valves | D1 | Forced - Immediate | 2014 | Coal | CC | 100 | Fossil-Steam | WECC | Off-Peak | 595 | 20 | 1 | 1 | 4261-Control valves | D1-Forced - Immediate | 100-Fossil-Steam
4261 | Control valves | Steam Turbine | Valves | D1 | Forced - Immediate | 2014 | Coal | CC | 100 | Fossil-Steam | SERC | Off-Peak | 913.7833 | 109 | 1 | 1 | 4261-Control valves | D1-Forced - Immediate | 100-Fossil-Steam
4261 | Control valves | Steam Turbine | Valves | D1 | Forced - Immediate | 2014 | Coal | CC | 100 | Fossil-Steam | RFC | Off-Peak | 1484 | 4 | 1 | 1 | 4261-Control valves | D1-Forced - Immediate | 100-Fossil-Steam
4261 | Control valves | Steam Turbine | Valves | D1 | Forced - Immediate | 2014 | Coal | CC | 100 | Fossil-Steam | RFC | Off-Peak | 1539.9 | 6 | 1 | 1 | 4261-Control valves | D1-Forced - Immediate | 100-Fossil-Steam
4261 | Control valves | Steam Turbine | Valves | D1 | Forced - Immediate | 2014 | Coal | CC | 100 | Fossil-Steam | RFC | Summer | 20.1667 | 5 | 1 | 1 | 4261-Control valves | D1-Forced - Immediate | 100-Fossil-Steam
4261 | Control valves | Steam Turbine | Valves | D1 | Forced - Immediate | 2014 | Coal | CC | 100 | Fossil-Steam | RFC | Summer | 109.2 | 63 | 1 | 1 | 4261-Control valves | D1-Forced - Immediate | 100-Fossil-Steam
4261 | Control valves | Steam Turbine | Valves | D1 | Forced - Immediate | 2014 | Coal | CC | 100 | Fossil-Steam | SERC | Summer | 128.7498 | 309 | 1 | 1 | 4261-Control valves | D1-Forced - Immediate | 100-Fossil-Steam
4261 | Control valves | Steam Turbine | Valves | D1 | Forced - Immediate | 2014 | Coal | CC | 100 | Fossil-Steam | WECC | Summer | 128.9166 | 91 | 1 | 1 | 4261-Control valves | D1-Forced - Immediate | 100-Fossil-Steam
4261 | Control valves | Steam Turbine | Valves | D1 | Forced - Immediate | 2014 | Coal | CC | 100 | Fossil-Steam | RFC | Summer | 174 | 15 | 1 | 1 | 4261-Control valves | D1-Forced - Immediate | 100-Fossil-Steam
4261 | Control valves | Steam Turbine | Valves | D1 | Forced - Immediate | 2014 | Coal | CC | 100 | Fossil-Steam | WECC | Summer | 210.93 | 210.93 | 1 | 1 | 4261-Control valves | D1-Forced - Immediate | 100-Fossil-Steam
4261 | Control valves | Steam Turbine | Valves | D1 | Forced - Immediate | 2014 | Coal | CC | 100 | Fossil-Steam | RFC | Summer | 680.8333 | 50 | 1 | 1 | 4261-Control valves | D1-Forced - Immediate | 100-Fossil-Steam
4261 | Control valves | Steam Turbine | Valves | D1 | Forced - Immediate | 2014 | Coal | CC | 100 | Fossil-Steam | SERC | Summer | 3100.7498 | 471 | 1 | 1 | 4261-Control valves | D1-Forced - Immediate | 100-Fossil-Steam
4261 | Control valves | Steam Turbine | Valves | D1 | Forced - Immediate | 2014 | Coal | CC | 100 | Fossil-Steam | SERC | Summer | 12673.8 | 9 | 1 | 1 | 4261-Control valves | D1-Forced - Immediate | 100-Fossil-Steam
4261 | Control valves | Steam Turbine | Valves | D1 | Forced - Immediate | 2014 | Coal | CC | 100 | Fossil-Steam | RFC | Summer | 31900.5 | 765 | 1 | 1 | 4261-Control valves | D1-Forced - Immediate | 100-Fossil-Steam
4261 | Control valves | Steam Turbine | Valves | D1 | Forced - Immediate | 2014 | Coal | CC | 100 | Fossil-Steam | SERC | Winter | 529.9 | 21 | 1 | 1 | 4261-Control valves | D1-Forced - Immediate | 100-Fossil-Steam
4261 | Control valves | Steam Turbine | Valves | D1 | Forced - Immediate | 2014 | Coal | LI | 100 | Fossil-Steam | MRO | Off-Peak | 97 | 60 | 1 | 1 | 4261-Control valves | D1-Forced - Immediate | 100-Fossil-Steam
4261 | Control valves | Steam Turbine | Valves | D1 | Forced - Immediate | 2014 | Gas | GG | 100 | Fossil-Steam | SERC | Off-Peak | 6774 | 60 | 1 | 1 | 4261-Control valves | D1-Forced - Immediate | 100-Fossil-Steam
4261 | Control valves | Steam Turbine | Valves | SF | Startup Failure | 2014 | Coal | CC | 100 | Fossil-Steam | SERC | Off-Peak | 731.8499 | 153 | 1 | 1 | 4261-Control valves | SF-Startup Failure | 100-Fossil-Steam
4261 | Control valves | Steam Turbine | Valves | U1 | Forced - Immediate | 2014 | Coal | CC | 100 | Fossil-Steam | WECC | Off-Peak | 87 | 116 | 1 | 1 | 4261-Control valves | U1-Forced - Immediate | 100-Fossil-Steam
4261 | Control valves | Steam Turbine | Valves | U1 | Forced - Immediate | 2014 | Coal | CC | 100 | Fossil-Steam | SERC | Off-Peak | 36514.5997 | 876 | 1 | 1 | 4261-Control valves | U1-Forced - Immediate | 100-Fossil-Steam
4261 | Control valves | Steam Turbine | Valves | U1 | Forced - Immediate | 2014 | Coal | CC | 100 | Fossil-Steam | SERC | Summer | 389.6 | 487 | 1 | 1 | 4261-Control valves | U1-Forced - Immediate | 100-Fossil-Steam
4261 | Control valves | Steam Turbine | Valves | U1 | Forced - Immediate | 2014 | Coal | CC | 100 | Fossil-Steam | WECC | Summer | 790.3665 | 262 | 1 | 1 | 4261-Control valves | U1-Forced - Immediate | 100-Fossil-Steam
4261 | Control valves | Steam Turbine | Valves | U1 | Forced - Immediate | 2014 | Coal | CC | 100 | Fossil-Steam | RFC | Winter | 424 | 80 | 1 | 1 | 4261-Control valves | U1-Forced - Immediate | 100-Fossil-Steam
4261 | Control valves | Steam Turbine | Valves | U1 | Forced - Immediate | 2014 | Other | BM | 100 | Fossil-Steam | WECC | Summer | 3899.952 | 59.36 | 1 | 1 | 4261-Control valves | U1-Forced - Immediate | 100-Fossil-Steam
4261 | Control valves | Steam Turbine | Valves | U1 | Forced - Immediate | 2014 | Waste Heat | WH | 100 | Fossil-Steam | SERC | Winter | 7357.9 | 66 | 1 | 1 | 4261-Control valves | U1-Forced - Immediate | 100-Fossil-Steam
4261 | Control valves | Steam Turbine | Valves | U2 | Forced - Delayed | 2014 | Coal | CC | 100 | Fossil-Steam | MRO | Summer | 53423.055 | 655.9 | 1 | 1 | 4261-Control valves | U2-Forced - Delayed | 100-Fossil-Steam
4261 | Control valves | Steam Turbine | Valves | D1 | Forced - Immediate | 2014 | Coal | CC | 100 | Fossil-Steam | WECC | Off-Peak | 80.7 | 9 | 1 | 1 | 4261-Control valves | D1-Forced - Immediate | 100-Fossil-Steam
4261 | Control valves | Steam Turbine | Valves | D1 | Forced - Immediate | 2014 | Coal | CC | 100 | Fossil-Steam | RFC | Off-Peak | 97.5333 | 38 | 1 | 1 | 4261-Control valves | D1-Forced - Immediate | 100-Fossil-Steam
4261 | Control valves | Steam Turbine | Valves | D1 | Forced - Immediate | 2014 | Coal | CC | 100 | Fossil-Steam | WECC | Off-Peak | 155.1667 | 14 | 1 | 1 | 4261-Control valves | D1-Forced - Immediate | 100-Fossil-Steam
4261 | Control valves | Steam Turbine | Valves | D1 | Forced - Immediate | 2014 | Coal | CC | 100 | Fossil-Steam | RFC | Off-Peak | 350 | 42 | 1 | 1 | 4261-Control valves | D1-Forced - Immediate | 100-Fossil-Steam
4261 | Control valves | Steam Turbine | Valves | D1 | Forced - Immediate | 2014 | Coal | CC | 100 | Fossil-Steam | WECC | Off-Peak | 702 | 13 | 1 | 1 | 4261-Control valves | D1-Forced - Immediate | 100-Fossil-Steam
4261 | Control valves | Steam Turbine | Valves | D1 | Forced - Immediate | 2014 | Coal | CC | 100 | Fossil-Steam | SERC | Off-Peak | 877 | 219.25 | 1 | 1 | 4261-Control valves | D1-Forced - Immediate | 100-Fossil-Steam
4261 | Control valves | Steam Turbine | Valves | D1 | Forced - Immediate | 2014 | Coal | CC | 100 | Fossil-Steam | WECC | Off-Peak | 923.6667 | 17 | 1 | 1 | 4261-Control valves | D1-Forced - Immediate | 100-Fossil-Steam
4261 | Control valves | Steam Turbine | Valves | D1 | Forced - Immediate | 2014 | Coal | CC | 100 | Fossil-Steam | RFC | Summer | 54.8333 | 70 | 1 | 1 | 4261-Control valves | D1-Forced - Immediate | 100-Fossil-Steam
4261 | Control valves | Steam Turbine | Valves | D1 | Forced - Immediate | 2014 | Coal | CC | 100 | Fossil-Steam | SERC | Summer | 182.8519 | 80.67 | 1 | 1 | 4261-Control valves | D1-Forced - Immediate | 100-Fossil-Steam
4261 | Control valves | Steam Turbine | Valves | D1 | Forced - Immediate | 2014 | Coal | CC | 100 | Fossil-Steam | SERC | Summer | 463.3333 | 139 | 1 | 1 | 4261-Control valves | D1-Forced - Immediate | 100-Fossil-Steam
4261 | Control valves | Steam Turbine | Valves | D1 | Forced - Immediate | 2014 | Coal | CC | 100 | Fossil-Steam | TRE | Summer | 471.5666 | 86 | 1 | 1 | 4261-Control valves | D1-Forced - Immediate | 100-Fossil-Steam
4261 | Control valves | Steam Turbine | Valves | D1 | Forced - Immediate | 2014 | Coal | CC | 100 | Fossil-Steam | WECC | Summer | 602.79 | 200.93 | 1 | 1 | 4261-Control valves | D1-Forced - Immediate | 100-Fossil-Steam
4261 | Control valves | Steam Turbine | Valves | D1 | Forced - Immediate | 2014 | Coal | CC | 100 | Fossil-Steam | RFC | Winter | 53.6666 | 115 | 1 | 1 | 4261-Control valves | D1-Forced - Immediate | 100-Fossil-Steam
4261 | Control valves | Steam Turbine | Valves | D1 | Forced - Immediate | 2014 | Coal | CC | 100 | Fossil-Steam | RFC | Winter | 150 | 75 | 1 | 1 | 4261-Control valves | D1-Forced - Immediate | 100-Fossil-Steam
4261 | Control valves | Steam Turbine | Valves | D1 | Forced - Immediate | 2014 | Coal | CC | 100 | Fossil-Steam | RFC | Winter | 732.5 | 50 | 1 | 1 | 4261-Control valves | D1-Forced - Immediate | 100-Fossil-Steam
4261 | Control valves | Steam Turbine | Valves | D1 | Forced - Immediate | 2014 | Coal | CC | 100 | Fossil-Steam | SERC | Winter | 1660.6 | 46 | 1 | 1 | 4261-Control valves | D1-Forced - Immediate | 100-Fossil-Steam
4261 | Control valves | Steam Turbine | Valves | D1 | Forced - Immediate | 2014 | Coal | CC | 100 | Fossil-Steam | RFC | Winter | 6375.8333 | 70 | 1 | 1 | 4261-Control valves | D1-Forced - Immediate | 100-Fossil-Steam
4261 | Control valves | Steam Turbine | Valves | D2 | Forced - Delayed | 2014 | Coal | CC | 100 | Fossil-Steam | MRO | Off-Peak | 614.2667 | 8 | 1 | 1 | 4261-Control valves | D2-Forced - Delayed | 100-Fossil-Steam
4261 | Control valves | Steam Turbine | Valves | D2 | Forced - Delayed | 2014 | Coal | CC | 100 | Fossil-Steam | MRO | Summer | 212.1 | 90.9 | 1 | 1 | 4261-Control valves | D2-Forced - Delayed | 100-Fossil-Steam
4261 | Control valves | Steam Turbine | Valves | D3 | Forced - Postponed | 2014 | Coal | CC | 100 | Fossil-Steam | RFC | Summer | 1668.3333 | 100 | 1 | 1 | 4261-Control valves | D3-Forced - Postponed | 100-Fossil-Steam
4261 | Control valves | Steam Turbine | Valves | U1 | Forced - Immediate | 2014 | Coal | CC | 100 | Fossil-Steam | RFC | Winter | 1274.6666 | 160 | 1 | 1 | 4261-Control valves | U1-Forced - Immediate | 100-Fossil-Steam
4261 | Control valves | Steam Turbine | Valves | U1 | Forced - Immediate | 2014 | Coal | CC | 100 | Fossil-Steam | RFC | Winter | 1428.75 | 635 | 1 | 1 | 4261-Control valves | U1-Forced - Immediate | 100-Fossil-Steam
4261 | Control valves | Steam Turbine | Valves | U1 | Forced - Immediate | 2014 | Coal | CC | 100 | Fossil-Steam | RFC | Winter | 8853.3332 | 200 | 1 | 1 | 4261-Control valves | U1-Forced - Immediate | 100-Fossil-Steam
4261 | Control valves | Steam Turbine | Valves | U1 | Forced - Immediate | 2014 | Coal | CC | 100 | Fossil-Steam | SERC | Winter | 11254.7328 | 842 | 1 | 1 | 4261-Control valves | U1-Forced - Immediate | 100-Fossil-Steam
4261 | Control valves | Steam Turbine | Valves | U1 | Forced - Immediate | 2014 | Gas | GG | 100 | Fossil-Steam | SERC | Off-Peak | 1318.35 | 799 | 1 | 1 | 4261-Control valves | U1-Forced - Immediate | 100-Fossil-Steam
4261 | Control valves | Steam Turbine | Valves | U1 | Forced - Immediate | 2014 | Gas | GG | 100 | Fossil-Steam | SERC | Summer | 18666.6 | 212 | 1 | 1 | 4261-Control valves | U1-Forced - Immediate | 100-Fossil-Steam
4261 | Control valves | Steam Turbine | Valves | U1 | Forced - Immediate | 2014 | Other | BM | 100 | Fossil-Steam | WECC | Summer | 413.5413 | 59.36 | 1 | 1 | 4261-Control valves | U1-Forced - Immediate | 100-Fossil-Steam
4261 | Control valves | Steam Turbine | Valves | U1 | Forced - Immediate | 2014 | Waste Heat | WH | 100 | Fossil-Steam | SERC | Summer | 77 | 66 | 1 | 1 | 4261-Control valves | U1-Forced - Immediate | 100-Fossil-Steam
4261 | Control valves | Steam Turbine | Valves | U2 | Forced - Delayed | 2014 | Coal | CC | 100 | Fossil-Steam | RFC | Off-Peak | 5166.3 | 102 | 1 | 1 | 4261-Control valves | U2-Forced - Delayed | 100-Fossil-Steam
4261 | Control valves | Steam Turbine | Valves | U2 | Forced - Delayed | 2014 | Coal | CC | 100 | Fossil-Steam | RFC | Summer | 17464.1665 | 190 | 1 | 1 | 4261-Control valves | U2-Forced - Delayed | 100-Fossil-Steam
4261 | Control valves | Steam Turbine | Valves | U3 | Forced - Postponed | 2014 | Coal | CC | 100 | Fossil-Steam | RFC | Off-Peak | 2080 | 520 | 1 | 1 | 4261-Control valves | U3-Forced - Postponed | 100-Fossil-Steam
4261 | Control valves | Steam Turbine | Valves | D1 | Forced - Immediate | 2014 | Coal | CC | 100 | Fossil-Steam | RFC | Off-Peak | 1.6666 | 100 | 1 | 1 | 4261-Control valves | D1-Forced - Immediate | 100-Fossil-Steam
4261 | Control valves | Steam Turbine | Valves | D1 | Forced - Immediate | 2014 | Coal | CC | 100 | Fossil-Steam | WECC | Off-Peak | 58.6667 | 8 | 1 | 1 | 4261-Control valves | D1-Forced - Immediate | 100-Fossil-Steam
4261 | Control valves | Steam Turbine | Valves | D1 | Forced - Immediate | 2014 | Coal | CC | 100 | Fossil-Steam | RFC | Off-Peak | 130.5 | 15 | 1 | 1 | 4261-Control valves | D1-Forced - Immediate | 100-Fossil-Steam
4261 | Control valves | Steam Turbine | Valves | D1 | Forced - Immediate | 2014 | Coal | CC | 100 | Fossil-Steam | WECC | Off-Peak | 364.5 | 18 | 1 | 1 | 4261-Control valves | D1-Forced - Immediate | 100-Fossil-Steam
4261 | Control valves | Steam Turbine | Valves | D1 | Forced - Immediate | 2014 | Coal | CC | 100 | Fossil-Steam | MRO | Off-Peak | 660 | 220 | 1 | 1 | 4261-Control valves | D1-Forced - Immediate | 100-Fossil-Steam
4261 | Control valves | Steam Turbine | Valves | D1 | Forced - Immediate | 2014 | Coal | CC | 100 | Fossil-Steam | RFC | Off-Peak | 1326.7333 | 14 | 1 | 1 | 4261-Control valves | D1-Forced - Immediate | 100-Fossil-Steam
4261 | Control valves | Steam Turbine | Valves | D1 | Forced - Immediate | 2014 | Coal | CC | 100 | Fossil-Steam | RFC | Off-Peak | 5016.6666 | 200 | 1 | 1 | 4261-Control valves | D1-Forced - Immediate | 100-Fossil-Steam
4261 | Control valves | Steam Turbine | Valves | D1 | Forced - Immediate | 2014 | Coal | CC | 100 | Fossil-Steam | RFC | Summer | 42.7791 | 102.67 | 2 | 2 | 4261-Control valves | D1-Forced - Immediate | 100-Fossil-Steam
4261 | Control valves | Steam Turbine | Valves | D1 | Forced - Immediate | 2014 | Coal | CC | 100 | Fossil-Steam | SERC | Summer | 356.2924 | 80.67 | 1 | 1 | 4261-Control valves | D1-Forced - Immediate | 100-Fossil-Steam
4261 | Control valves | Steam Turbine | Valves | D1 | Forced - Immediate | 2014 | Coal | CC | 100 | Fossil-Steam | WECC | Summer | 501.75 | 9 | 1 | 1 | 4261-Control valves | D1-Forced - Immediate | 100-Fossil-Steam
4261 | Control valves | Steam Turbine | Valves | D1 | Forced - Immediate | 2014 | Coal | CC | 100 | Fossil-Steam | WECC | Winter | 192.0333 | 14 | 1 | 1 | 4261-Control valves | D1-Forced - Immediate | 100-Fossil-Steam
4261 | Control valves | Steam Turbine | Valves | D1 | Forced - Immediate | 2014 | Coal | CC | 100 | Fossil-Steam | RFC | Winter | 1332 | 15 | 1 | 1 | 4261-Control valves | D1-Forced - Immediate | 100-Fossil-Steam
4261 | Control valves | Steam Turbine | Valves | D1 | Forced - Immediate | 2014 | Coal | CC | 100 | Fossil-Steam | RFC | Winter | 20054.5 | 30 | 1 | 1 | 4261-Control valves | D1-Forced - Immediate | 100-Fossil-Steam
4261 | Control valves | Steam Turbine | Valves | D1 | Forced - Immediate | 2014 | Coal | LI | 100 | Fossil-Steam | SERC | Summer | 141.7967 | 41.3 | 1 | 1 | 4261-Control valves | D1-Forced - Immediate | 100-Fossil-Steam
4261 | Control valves | Steam Turbine | Valves | D1 | Forced - Immediate | 2014 | Gas | GG | 100 | Fossil-Steam | TRE | Summer | 18616.95 | 11 | 1 | 1 | 4261-Control valves | D1-Forced - Immediate | 100-Fossil-Steam
4261 | Control valves | Steam Turbine | Valves | SF | Startup Failure | 2014 | Coal | CC | 100 | Fossil-Steam | SERC | Off-Peak | 4440 | 1110 | 1 | 1 | 4261-Control valves | SF-Startup Failure | 100-Fossil-Steam
4261 | Control valves | Steam Turbine | Valves | SF | Startup Failure | 2014 | Coal | CC | 100 | Fossil-Steam | RFC | Winter | 11755.3328 | 770 | 1 | 1 | 4261-Control valves | SF-Startup Failure | 100-Fossil-Steam
4261 | Control valves | Steam Turbine | Valves | U1 | Forced - Immediate | 2014 | Coal | CC | 100 | Fossil-Steam | RFC | Off-Peak | 50.9666 | 278 | 1 | 1 | 4261-Control valves | U1-Forced - Immediate | 100-Fossil-Steam
4261 | Control valves | Steam Turbine | Valves | U1 | Forced - Immediate | 2014 | Coal | CC | 100 | Fossil-Steam | TRE | Off-Peak | 11405.3331 | 658 | 1 | 1 | 4261-Control valves | U1-Forced - Immediate | 100-Fossil-Steam
4261 | Control valves | Steam Turbine | Valves | U1 | Forced - Immediate | 2014 | Coal | CC | 100 | Fossil-Steam | RFC | Summer | 19258.75 | 175 | 1 | 1 | 4261-Control valves | U1-Forced - Immediate | 100-Fossil-Steam
4261 | Control valves | Steam Turbine | Valves | U1 | Forced - Immediate | 2014 | Coal | CC | 100 | Fossil-Steam | RFC | Winter | 257.7667 | 38 | 1 | 1 | 4261-Control valves | U1-Forced - Immediate | 100-Fossil-Steam
4261 | Control valves | Steam Turbine | Valves | U1 | Forced - Immediate | 2014 | Waste Heat | WH | 100 | Fossil-Steam | SERC | Off-Peak | 5885.7 | 46 | 1 | 1 | 4261-Control valves | U1-Forced - Immediate | 100-Fossil-Steam
4261 | Control valves | Steam Turbine | Valves | D1 | Forced - Immediate | 2014 | Coal | CC | 100 | Fossil-Steam | WECC | Off-Peak | 1 | 4 | 1 | 1 | 4261-Control valves | D1-Forced - Immediate | 100-Fossil-Steam
4261 | Control valves | Steam Turbine | Valves | D1 | Forced - Immediate | 2014 | Coal | CC | 100 | Fossil-Steam | RFC | Off-Peak | 26.25 | 21 | 1 | 1 | 4261-Control valves | D1-Forced - Immediate | 100-Fossil-Steam
4261 | Control valves | Steam Turbine | Valves | D1 | Forced - Immediate | 2014 | Coal | CC | 100 | Fossil-Steam | RFC | Off-Peak | 42.5 | 85 | 1 | 1 | 4261-Control valves | D1-Forced - Immediate | 100-Fossil-Steam
4261 | Control valves | Steam Turbine | Valves | D1 | Forced - Immediate | 2014 | Coal | CC | 100 | Fossil-Steam | MRO | Off-Peak | 87.5 | 7 | 1 | 1 | 4261-Control valves | D1-Forced - Immediate | 100-Fossil-Steam
4261 | Control valves | Steam Turbine | Valves | D1 | Forced - Immediate | 2014 | Coal | CC | 100 | Fossil-Steam | WECC | Off-Peak | 91.6667 | 11 | 1 | 1 | 4261-Control valves | D1-Forced - Immediate | 100-Fossil-Steam
4261 | Control valves | Steam Turbine | Valves | D1 | Forced - Immediate | 2014 | Coal | CC | 100 | Fossil-Steam | WECC | Off-Peak | 160 | 10 | 1 | 1 | 4261-Control valves | D1-Forced - Immediate | 100-Fossil-Steam
4261 | Control valves | Steam Turbine | Valves | D1 | Forced - Immediate | 2014 | Coal | CC | 100 | Fossil-Steam | RFC | Off-Peak | 196.3333 | 4 | 1 | 1 | 4261-Control valves | D1-Forced - Immediate | 100-Fossil-Steam
4261 | Control valves | Steam Turbine | Valves | D1 | Forced - Immediate | 2014 | Coal | CC | 100 | Fossil-Steam | WECC | Off-Peak | 295 | 10 | 1 | 1 | 4261-Control valves | D1-Forced - Immediate | 100-Fossil-Steam
4261 | Control valves | Steam Turbine | Valves | D1 | Forced - Immediate | 2014 | Coal | CC | 100 | Fossil-Steam | RFC | Off-Peak | 1476.6666 | 100 | 1 | 1 | 4261-Control valves | D1-Forced - Immediate | 100-Fossil-Steam
4261 | Control valves | Steam Turbine | Valves | D1 | Forced - Immediate | 2014 | Coal | CC | 100 | Fossil-Steam | MRO | Off-Peak | 6446.1333 | 8 | 1 | 1 | 4261-Control valves | D1-Forced - Immediate | 100-Fossil-Steam
4261 | Control valves | Steam Turbine | Valves | D1 | Forced - Immediate | 2014 | Coal | CC | 100 | Fossil-Steam | WECC | Summer | 58.5 | 9 | 1 | 1 | 4261-Control valves | D1-Forced - Immediate | 100-Fossil-Steam
4261 | Control valves | Steam Turbine | Valves | D1 | Forced - Immediate | 2014 | Coal | CC | 100 | Fossil-Steam | RFC | Summer | 123.8333 | 5 | 1 | 1 | 4261-Control valves | D1-Forced - Immediate | 100-Fossil-Steam
4261 | Control valves | Steam Turbine | Valves | D1 | Forced - Immediate | 2014 | Coal | CC | 100 | Fossil-Steam | SERC | Summer | 1004.8 | 128 | 1 | 1 | 4261-Control valves | D1-Forced - Immediate | 100-Fossil-Steam
4261 | Control valves | Steam Turbine | Valves | D1 | Forced - Immediate | 2014 | Coal | CC | 100 | Fossil-Steam | RFC | Summer | 1563.3333 | 100 | 1 | 1 | 4261-Control valves | D1-Forced - Immediate | 100-Fossil-Steam
4261 | Control valves | Steam Turbine | Valves | D1 | Forced - Immediate | 2014 | Coal | CC | 100 | Fossil-Steam | SERC | Winter | 14.1833 | 23 | 1 | 1 | 4261-Control valves | D1-Forced - Immediate | 100-Fossil-Steam
4261 | Control valves | Steam Turbine | Valves | D1 | Forced - Immediate | 2014 | Coal | CC | 100 | Fossil-Steam | RFC | Winter | 16.6667 | 25 | 1 | 1 | 4261-Control valves | D1-Forced - Immediate | 100-Fossil-Steam
4261 | Control valves | Steam Turbine | Valves | D1 | Forced - Immediate | 2014 | Coal | CC | 100 | Fossil-Steam | RFC | Winter | 30 | 30 | 1 | 1 | 4261-Control valves | D1-Forced - Immediate | 100-Fossil-Steam
4261 | Control valves | Steam Turbine | Valves | D1 | Forced - Immediate | 2014 | Coal | CC | 100 | Fossil-Steam | RFC | Winter | 93.1666 | 130 | 1 | 1 | 4261-Control valves | D1-Forced - Immediate | 100-Fossil-Steam
4261 | Control valves | Steam Turbine | Valves | D1 | Forced - Immediate | 2014 | Coal | CC | 100 | Fossil-Steam | RFC | Winter | 419.9999 | 90 | 1 | 1 | 4261-Control valves | D1-Forced - Immediate | 100-Fossil-Steam
4261 | Control valves | Steam Turbine | Valves | D1 | Forced - Immediate | 2014 | Coal | CC | 100 | Fossil-Steam | MRO | Winter | 642.6 | 189 | 1 | 1 | 4261-Control valves | D1-Forced - Immediate | 100-Fossil-Steam
4261 | Control valves | Steam Turbine | Valves | D1 | Forced - Immediate | 2014 | Coal | CC | 100 | Fossil-Steam | WECC | Winter | 1120 | 10 | 1 | 1 | 4261-Control valves | D1-Forced - Immediate | 100-Fossil-Steam
4261 | Control valves | Steam Turbine | Valves | D1 | Forced - Immediate | 2014 | Coal | CC | 100 | Fossil-Steam | RFC | Winter | 1245 | 150 | 1 | 1 | 4261-Control valves | D1-Forced - Immediate | 100-Fossil-Steam
4261 | Control valves | Steam Turbine | Valves | D1 | Forced - Immediate | 2014 | Coal | CC | 100 | Fossil-Steam | WECC | Winter | 1300 | 10 | 1 | 1 | 4261-Control valves | D1-Forced - Immediate | 100-Fossil-Steam
4261 | Control valves | Steam Turbine | Valves | D1 | Forced - Immediate | 2014 | Coal | CC | 100 | Fossil-Steam | RFC | Winter | 1453.5 | 170 | 1 | 1 | 4261-Control valves | D1-Forced - Immediate | 100-Fossil-Steam
4261 | Control valves | Steam Turbine | Valves | D1 | Forced - Immediate | 2014 | Coal | CC | 100 | Fossil-Steam | RFC | Winter | 1633 | 115 | 1 | 1 | 4261-Control valves | D1-Forced - Immediate | 100-Fossil-Steam
4261 | Control valves | Steam Turbine | Valves | D1 | Forced - Immediate | 2014 | Coal | CC | 100 | Fossil-Steam | RFC | Winter | 7841.1666 | 130 | 1 | 1 | 4261-Control valves | D1-Forced - Immediate | 100-Fossil-Steam
4261 | Control valves | Steam Turbine | Valves | D1 | Forced - Immediate | 2014 | Coal | LI | 100 | Fossil-Steam | MRO | Off-Peak | 7.3333 | 55 | 1 | 1 | 4261-Control valves | D1-Forced - Immediate | 100-Fossil-Steam
4261 | Control valves | Steam Turbine | Valves | D1 | Forced - Immediate | 2014 | Gas | GG | 100 | Fossil-Steam | TRE | Off-Peak | 706.2 | 9 | 1 | 1 | 4261-Control valves | D1-Forced - Immediate | 100-Fossil-Steam
4261 | Control valves | Steam Turbine | Valves | U1 | Forced - Immediate | 2014 | Coal | CC | 100 | Fossil-Steam | MRO | Off-Peak | 17250.1378 | 316.71 | 1 | 1 | 4261-Control valves | U1-Forced - Immediate | 100-Fossil-Steam
4261 | Control valves | Steam Turbine | Valves | U1 | Forced - Immediate | 2014 | Coal | CC | 100 | Fossil-Steam | RFC | Summer | 5405.8329 | 650 | 1 | 1 | 4261-Control valves | U1-Forced - Immediate | 100-Fossil-Steam
4261 | Control valves | Steam Turbine | Valves | U1 | Forced - Immediate | 2014 | Coal | CC | 100 | Fossil-Steam | SERC | Summer | 6215.7665 | 238 | 1 | 1 | 4261-Control valves | U1-Forced - Immediate | 100-Fossil-Steam
4261 | Control valves | Steam Turbine | Valves | U1 | Forced - Immediate | 2014 | Coal | CC | 100 | Fossil-Steam | SERC | Summer | 30330.3 | 858 | 1 | 1 | 4261-Control valves | U1-Forced - Immediate | 100-Fossil-Steam
4261 | Control valves | Steam Turbine | Valves | U1 | Forced - Immediate | 2014 | Coal | CC | 100 | Fossil-Steam | MRO | Winter | 1677.3329 | 680 | 1 | 1 | 4261-Control valves | U1-Forced - Immediate | 100-Fossil-Steam
4261 | Control valves | Steam Turbine | Valves | U1 | Forced - Immediate | 2014 | Coal | CC | 100 | Fossil-Steam | RFC | Winter | 5114.1661 | 850 | 1 | 1 | 4261-Control valves | U1-Forced - Immediate | 100-Fossil-Steam
4261 | Control valves | Steam Turbine | Valves | U1 | Forced - Immediate | 2014 | Gas | GG | 100 | Fossil-Steam | SERC | Off-Peak | 187 | 220 | 1 | 1 | 4261-Control valves | U1-Forced - Immediate | 100-Fossil-Steam
4261 | Control valves | Steam Turbine | Valves | U1 | Forced - Immediate | 2014 | Gas | GG | 100 | Fossil-Steam | TRE | Off-Peak | 2050.3998 | 528 | 1 | 1 | 4261-Control valves | U1-Forced - Immediate | 100-Fossil-Steam
4261 | Control valves | Steam Turbine | Valves | U1 | Forced - Immediate | 2014 | Gas | GG | 100 | Fossil-Steam | WECC | Summer | 414.4 | 74 | 1 | 1 | 4261-Control valves | U1-Forced - Immediate | 100-Fossil-Steam
4261 | Control valves | Steam Turbine | Valves | D1 | Forced - Immediate | 2014 | Coal | CC | 100 | Fossil-Steam | WECC | Off-Peak | 3.1667 | 2 | 1 | 1 | 4261-Control valves | D1-Forced - Immediate | 100-Fossil-Steam
4261 | Control valves | Steam Turbine | Valves | D1 | Forced - Immediate | 2014 | Coal | CC | 100 | Fossil-Steam | WECC | Off-Peak | 84 | 14 | 1 | 1 | 4261-Control valves | D1-Forced - Immediate | 100-Fossil-Steam
4261 | Control valves | Steam Turbine | Valves | D1 | Forced - Immediate | 2014 | Coal | CC | 100 | Fossil-Steam | SERC | Off-Peak | 140.9437 | 15.46 | 1 | 1 | 4261-Control valves | D1-Forced - Immediate | 100-Fossil-Steam
4261 | Control valves | Steam Turbine | Valves | D1 | Forced - Immediate | 2014 | Coal | CC | 100 | Fossil-Steam | RFC | Off-Peak | 438.8333 | 10 | 1 | 1 | 4261-Control valves | D1-Forced - Immediate | 100-Fossil-Steam
4261 | Control valves | Steam Turbine | Valves | D1 | Forced - Immediate | 2014 | Coal | CC | 100 | Fossil-Steam | SERC | Off-Peak | 1195.3605 | 146.67 | 1 | 1 | 4261-Control valves | D1-Forced - Immediate | 100-Fossil-Steam
4261 | Control valves | Steam Turbine | Valves | D1 | Forced - Immediate | 2014 | Coal | CC | 100 | Fossil-Steam | SERC | Off-Peak | 2607.4725 | 155.67 | 1 | 1 | 4261-Control valves | D1-Forced - Immediate | 100-Fossil-Steam
4261 | Control valves | Steam Turbine | Valves | D1 | Forced - Immediate | 2014 | Coal | CC | 100 | Fossil-Steam | WECC | Summer | 50 | 40 | 1 | 1 | 4261-Control valves | D1-Forced - Immediate | 100-Fossil-Steam
4261 | Control valves | Steam Turbine | Valves | D1 | Forced - Immediate | 2014 | Coal | CC | 100 | Fossil-Steam | MRO | Summer | 112.5 | 90 | 1 | 1 | 4261-Control valves | D1-Forced - Immediate | 100-Fossil-Steam
4261 | Control valves | Steam Turbine | Valves | D1 | Forced - Immediate | 2014 | Coal | CC | 100 | Fossil-Steam | RFC | Summer | 180 | 100 | 1 | 1 | 4261-Control valves | D1-Forced - Immediate | 100-Fossil-Steam
4261 | Control valves | Steam Turbine | Valves | D1 | Forced - Immediate | 2014 | Coal | CC | 100 | Fossil-Steam | WECC | Summer | 283.6333 | 67 | 1 | 1 | 4261-Control valves | D1-Forced - Immediate | 100-Fossil-Steam
4261 | Control valves | Steam Turbine | Valves | D1 | Forced - Immediate | 2014 | Coal | CC | 100 | Fossil-Steam | RFC | Winter | 45.8 | 11.45 | 1 | 1 | 4261-Control valves | D1-Forced - Immediate | 100-Fossil-Steam
4261 | Control valves | Steam Turbine | Valves | D1 | Forced - Immediate | 2014 | Coal | CC | 100 | Fossil-Steam | RFC | Winter | 443.7 | 27 | 1 | 1 | 4261-Control valves | D1-Forced - Immediate | 100-Fossil-Steam
4261 | Control valves | Steam Turbine | Valves | D1 | Forced - Immediate | 2014 | Coal | CC | 100 | Fossil-Steam | RFC | Winter | 1256.0666 | 83 | 1 | 1 | 4261-Control valves | D1-Forced - Immediate | 100-Fossil-Steam
4261 | Control valves | Steam Turbine | Valves | D1 | Forced - Immediate | 2014 | Coal | CC | 100 | Fossil-Steam | RFC | Winter | 11906.1333 | 16 | 1 | 1 | 4261-Control valves | D1-Forced - Immediate | 100-Fossil-Steam
4261 | Control valves | Steam Turbine | Valves | D1 | Forced - Immediate | 2014 | Gas | GG | 100 | Fossil-Steam | NPCC | Off-Peak | 146.9699 | 383.4 | 1 | 1 | 4261-Control valves | D1-Forced - Immediate | 100-Fossil-Steam
4261 | Control valves | Steam Turbine | Valves | D1 | Forced - Immediate | 2014 | Gas | GG | 100 | Fossil-Steam | TRE | Summer | 18.9 | 14 | 1 | 1 | 4261-Control valves | D1-Forced - Immediate | 100-Fossil-Steam
4261 | Control valves | Steam Turbine | Valves | D2 | Forced - Delayed | 2014 | Coal | CC | 100 | Fossil-Steam | MRO | Off-Peak | 119.5833 | 175 | 1 | 1 | 4261-Control valves | D2-Forced - Delayed | 100-Fossil-Steam
4261 | Control valves | Steam Turbine | Valves | D2 | Forced - Delayed | 2014 | Coal | CC | 100 | Fossil-Steam | RFC | Off-Peak | 1752 | 146 | 1 | 1 | 4261-Control valves | D2-Forced - Delayed | 100-Fossil-Steam
4261 | Control valves | Steam Turbine | Valves | D3 | Forced - Postponed | 2014 | Coal | CC | 100 | Fossil-Steam | RFC | Off-Peak | 258.3333 | 100 | 1 | 1 | 4261-Control valves | D3-Forced - Postponed | 100-Fossil-Steam
4261 | Control valves | Steam Turbine | Valves | U1 | Forced - Immediate | 2014 | Coal | CC | 100 | Fossil-Steam | WECC | Off-Peak | 878.033 | 497 | 1 | 1 | 4261-Control valves | U1-Forced - Immediate | 100-Fossil-Steam
4261 | Control valves | Steam Turbine | Valves | U1 | Forced - Immediate | 2014 | Coal | CC | 100 | Fossil-Steam | MRO | Off-Peak | 3761.3332 | 520 | 1 | 1 | 4261-Control valves | U1-Forced - Immediate | 100-Fossil-Steam
4261 | Control valves | Steam Turbine | Valves | U1 | Forced - Immediate | 2014 | Coal | CC | 100 | Fossil-Steam | SERC | Off-Peak | 20352.3997 | 876 | 1 | 1 | 4261-Control valves | U1-Forced - Immediate | 100-Fossil-Steam
4261 | Control valves | Steam Turbine | Valves | U1 | Forced - Immediate | 2014 | Coal | CC | 100 | Fossil-Steam | SERC | Winter | 9986.6666 | 107 | 1 | 1 | 4261-Control valves | U1-Forced - Immediate | 100-Fossil-Steam
4261 | Control valves | Steam Turbine | Valves | U1 | Forced - Immediate | 2014 | Coal | CC | 100 | Fossil-Steam | RFC | Winter | 23693.3328 | 800 | 1 | 1 | 4261-Control valves | U1-Forced - Immediate | 100-Fossil-Steam
4261 | Control valves | Steam Turbine | Valves | U1 | Forced - Immediate | 2014 | Gas | GG | 100 | Fossil-Steam | SERC | Off-Peak | 1367.1185 | 796.38 | 1 | 1 | 4261-Control valves | U1-Forced - Immediate | 100-Fossil-Steam
4261 | Control valves | Steam Turbine | Valves | U1 | Forced - Immediate | 2014 | Gas | GG | 100 | Fossil-Steam | TRE | Off-Peak | 2099.25 | 311 | 1 | 1 | 4261-Control valves | U1-Forced - Immediate | 100-Fossil-Steam
4261 | Control valves | Steam Turbine | Valves | U1 | Forced - Immediate | 2014 | Gas | GG | 100 | Fossil-Steam | NPCC | Off-Peak | 45600 | 380 | 1 | 1 | 4261-Control valves | U1-Forced - Immediate | 100-Fossil-Steam
4261 | Control valves | Steam Turbine | Valves | D1 | Forced - Immediate | 2014 | Nuclear | NU | 200 | Nuclear | WECC | Winter | 74.5 | 10 | 1 | 1 | 4261-Control valves | D1-Forced - Immediate | 200-Nuclear
4261 | Control valves | Steam Turbine | Valves | D1 | Forced - Immediate | 2014 | Nuclear | NU | 200 | Nuclear | NPCC | Winter | 770.3575 | 28.27 | 1 | 1 | 4261-Control valves | D1-Forced - Immediate | 200-Nuclear
4261 | Control valves | Steam Turbine | Valves | D2 | Forced - Delayed | 2014 | Nuclear | NU | 200 | Nuclear | SERC | Off-Peak | 156.9733 | 12.2 | 1 | 1 | 4261-Control valves | D2-Forced - Delayed | 200-Nuclear
4261 | Control valves | Steam Turbine | Valves | D1 | Forced - Immediate | 2014 | Nuclear | NU | 200 | Nuclear | RFC | Off-Peak | 431.05 | 111 | 1 | 1 | 4261-Control valves | D1-Forced - Immediate | 200-Nuclear
4261 | Control valves | Steam Turbine | Valves | D1 | Forced - Immediate | 2014 | Nuclear | NU | 200 | Nuclear | NPCC | Winter | 35.1807 | 4.52 | 1 | 1 | 4261-Control valves | D1-Forced - Immediate | 200-Nuclear
4261 | Control valves | Steam Turbine | Valves | D3 | Forced - Postponed | 2014 | Nuclear | NU | 200 | Nuclear | SERC | Winter | 295.36 | 92.3 | 1 | 1 | 4261-Control valves | D3-Forced - Postponed | 200-Nuclear
4261 | Control valves | Steam Turbine | Valves | D1 | Forced - Immediate | 2014 | Coal | LI | 650 | Fluidized Bed | TRE | Off-Peak | 264.4 | 66.1 | 1 | 1 | 4261-Control valves | D1-Forced - Immediate | 650-Fluidized Bed
4261 | Control valves | Steam Turbine | Valves | U1 | Forced - Immediate | 2014 | Coal | LI | 650 | Fluidized Bed | TRE | Off-Peak | 934.1665 | 590 | 1 | 1 | 4261-Control valves | U1-Forced - Immediate | 650-Fluidized Bed
4261 | Control valves | Steam Turbine | Valves | D1 | Forced - Immediate | 2014 | Coal | LI | 650 | Fluidized Bed | TRE | Off-Peak | 280 | 56 | 1 | 1 | 4261-Control valves | D1-Forced - Immediate | 650-Fluidized Bed
4261 | Control valves | Steam Turbine | Valves | U1 | Forced - Immediate | 2014 | Coal | LI | 650 | Fluidized Bed | SERC | Winter | 2373.7999 | 429 | 1 | 1 | 4261-Control valves | U1-Forced - Immediate | 650-Fluidized Bed
4261 | Control valves | Steam Turbine | Valves | U1 | Forced - Immediate | 2014 | Coal | LI | 650 | Fluidized Bed | TRE | Off-Peak | 3510.5 | 590 | 1 | 1 | 4261-Control valves | U1-Forced - Immediate | 650-Fluidized Bed
4261 | Control valves | Steam Turbine | Valves | U1 | Forced - Immediate | 2014 | Other | WD | 650 | Fluidized Bed | RFC | Winter | 159.1667 | 50 | 1 | 1 | 4261-Control valves | U1-Forced - Immediate | 650-Fluidized Bed
4261 | Control valves | Steam Turbine | Valves | U1 | Forced - Immediate | 2014 | Gas | GG | 800 | Miscellaneous | TRE | Winter | 28987.75 | 127 | 1 | 1 | 4261-Control valves | U1-Forced - Immediate | 800-Miscellaneous
4261 | Control valves | Steam Turbine | Valves | D1 | Forced - Immediate | 2014 | Coal | CC | 810 | Multi-boiler/Multi-turbine | RFC | Off-Peak | 185.1666 | 55 | 1 | 1 | 4261-Control valves | D1-Forced - Immediate | 810-Multi-boiler/Multi-turbine
4261 | Control valves | Steam Turbine | Valves | D3 | Forced - Postponed | 2014 | Coal | CC | 810 | Multi-boiler/Multi-turbine | RFC | Off-Peak | 478.5 | 110 | 1 | 1 | 4261-Control valves | D3-Forced - Postponed | 810-Multi-boiler/Multi-turbine
4261 | Control valves | Steam Turbine | Valves | U1 | Forced - Immediate | 2014 | Coal | CC | 810 | Multi-boiler/Multi-turbine | RFC | Winter | 438.6666 | 140 | 1 | 1 | 4261-Control valves | U1-Forced - Immediate | 810-Multi-boiler/Multi-turbine
4261 | Control valves | Steam Turbine | Valves | D1 | Forced - Immediate | 2014 | Coal | CC | 810 | Multi-boiler/Multi-turbine | RFC | Off-Peak | 2480.5 | 110 | 1 | 1 | 4261-Control valves | D1-Forced - Immediate | 810-Multi-boiler/Multi-turbine
4261 | Control valves | Steam Turbine | Valves | D1 | Forced - Immediate | 2014 | Coal | CC | 810 | Multi-boiler/Multi-turbine | RFC | Off-Peak | 1281.5 | 110 | 1 | 1 | 4261-Control valves | D1-Forced - Immediate | 810-Multi-boiler/Multi-turbine
4261 | Control valves | Steam Turbine | Valves | D1 | Forced - Immediate | 2014 | Coal | CC | 810 | Multi-boiler/Multi-turbine | RFC | Off-Peak | 4060.8 | 288 | 1 | 1 | 4261-Control valves | D1-Forced - Immediate | 810-Multi-boiler/Multi-turbine
4261 | Control valves | Steam Turbine | Valves | D1 | Forced - Immediate | 2014 | Coal | CC | 810 | Multi-boiler/Multi-turbine | RFC | Off-Peak | 4035 | 90 | 1 | 1 | 4261-Control valves | D1-Forced - Immediate | 810-Multi-boiler/Multi-turbine
4261 | Control valves | Steam Turbine | Valves | U1 | Forced - Immediate | 2014 | Coal | CC | 810 | Multi-boiler/Multi-turbine | RFC | Off-Peak | 53988.6666 | 140 | 1 | 1 | 4261-Control valves | U1-Forced - Immediate | 810-Multi-boiler/Multi-turbine
4261 | Control valves | Steam Turbine | Valves | D1 | Forced - Immediate | 2014 | Coal | CC | 810 | Multi-boiler/Multi-turbine | RFC | Winter | 1803.4333 | 118 | 1 | 1 | 4261-Control valves | D1-Forced - Immediate | 810-Multi-boiler/Multi-turbine
4261 | Control valves | Steam Turbine | Valves | D3 | Forced - Postponed | 2014 | Coal | CC | 810 | Multi-boiler/Multi-turbine | RFC | Off-Peak | 2575.8333 | 110 | 1 | 1 | 4261-Control valves | D3-Forced - Postponed | 810-Multi-boiler/Multi-turbine
4261 | Control valves | Steam Turbine | Valves | D1 | Forced - Immediate | 2014 | Geothermal | GE | 830 | Geothermal | WECC | Winter | 28.92 | 28.92 | 1 | 1 | 4261-Control valves | D1-Forced - Immediate | 830-Geothermal
4261 | Control valves | Steam Turbine | Valves | D1 | Forced - Immediate | 2014 | NULL | NULL | 830 | Geothermal | WECC | Winter | NULL | NULL | 1 | 7 | 4261-Control valves | D1-Forced - Immediate | 830-Geothermal
4261 | Control valves | Steam Turbine | Valves | D1 | Forced - Immediate | 2014 | Gas | GG | 850 | Combined Cycle Block | NPCC | Off-Peak | 127.8332 | 295 | 1 | 1 | 4261-Control valves | D1-Forced - Immediate | 850-Combined Cycle Block
4261 | Control valves | Steam Turbine | Valves | D1 | Forced - Immediate | 2014 | Gas | GG | 850 | Combined Cycle Block | SERC | Summer | 770.8332 | 185 | 1 | 1 | 4261-Control valves | D1-Forced - Immediate | 850-Combined Cycle Block
4261 | Control valves | Steam Turbine | Valves | D1 | Forced - Immediate | 2014 | Gas | GG | 850 | Combined Cycle Block | SERC | Summer | 6130.6665 | 440 | 1 | 1 | 4261-Control valves | D1-Forced - Immediate | 850-Combined Cycle Block
4261 | Control valves | Steam Turbine | Valves | D1 | Forced - Immediate | 2014 | Gas | GG | 850 | Combined Cycle Block | TRE | Winter | 117.3333 | 80 | 1 | 1 | 4261-Control valves | D1-Forced - Immediate | 850-Combined Cycle Block
4261 | Control valves | Steam Turbine | Valves | U1 | Forced - Immediate | 2014 | Gas | GG | 850 | Combined Cycle Block | WECC | Winter | 2095.08 | 102.7 | 1 | 1 | 4261-Control valves | U1-Forced - Immediate | 850-Combined Cycle Block
4261 | Control valves | Steam Turbine | Valves | D1 | Forced - Immediate | 2014 | Gas | GG | 850 | Combined Cycle Block | NPCC | Off-Peak | 315.3332 | 215 | 1 | 1 | 4261-Control valves | D1-Forced - Immediate | 850-Combined Cycle Block
4261 | Control valves | Steam Turbine | Valves | D1 | Forced - Immediate | 2014 | Gas | GG | 850 | Combined Cycle Block | TRE | Off-Peak | 525.6 | 146 | 1 | 1 | 4261-Control valves | D1-Forced - Immediate | 850-Combined Cycle Block
4261 | Control valves | Steam Turbine | Valves | D1 | Forced - Immediate | 2014 | Gas | GG | 850 | Combined Cycle Block | WECC | Winter | 8.7967 | 37.7 | 1 | 1 | 4261-Control valves | D1-Forced - Immediate | 850-Combined Cycle Block
4261 | Control valves | Steam Turbine | Valves | U1 | Forced - Immediate | 2014 | Gas | GG | 850 | Combined Cycle Block | SERC | Summer | 500.1332 | 242 | 1 | 1 | 4261-Control valves | U1-Forced - Immediate | 850-Combined Cycle Block
4261 | Control valves | Steam Turbine | Valves | U1 | Forced - Immediate | 2014 | Gas | GG | 850 | Combined Cycle Block | WECC | Winter | 26090.935 | 102.7 | 1 | 1 | 4261-Control valves | U1-Forced - Immediate | 850-Combined Cycle Block
4261 | Control valves | Steam Turbine | Valves | D1 | Forced - Immediate | 2014 | Gas | OG | 850 | Combined Cycle Block | MRO | Winter | 505.5 | 45 | 1 | 1 | 4261-Control valves | D1-Forced - Immediate | 850-Combined Cycle Block
4261 | Control valves | Steam Turbine | Valves | U1 | Forced - Immediate | 2014 | Gas | GG | 850 | Combined Cycle Block | WECC | Off-Peak | 1326 | 255 | 1 | 1 | 4261-Control valves | U1-Forced - Immediate | 850-Combined Cycle Block
4261 | Control valves | Steam Turbine | Valves | D1 | Forced - Immediate | 2014 | Gas | GG | 850 | Combined Cycle Block | NPCC | Off-Peak | 3651.6332 | 433 | 1 | 1 | 4261-Control valves | D1-Forced - Immediate | 850-Combined Cycle Block
4261 | Control valves | Steam Turbine | Valves | D1 | Forced - Immediate | 2014 | Gas | GG | 850 | Combined Cycle Block | SERC | Summer | 60.55 | 173 | 1 | 1 | 4261-Control valves | D1-Forced - Immediate | 850-Combined Cycle Block
4261 | Control valves | Steam Turbine | Valves | D1 | Forced - Immediate | 2014 | Gas | GG | 850 | Combined Cycle Block | WECC | Winter | 5.655 | 37.7 | 1 | 1 | 4261-Control valves | D1-Forced - Immediate | 850-Combined Cycle Block
4261 | Control valves | Steam Turbine | Valves | U1 | Forced - Immediate | 2014 | Gas | GG | 850 | Combined Cycle Block | WECC | Summer | 139.5333 | 92 | 1 | 1 | 4261-Control valves | U1-Forced - Immediate | 850-Combined Cycle Block
4261 | Control valves | Steam Turbine | Valves | U1 | Forced - Immediate | 2014 | Gas | GG | 850 | Combined Cycle Block | SERC | Winter | 1988.1 | 282 | 1 | 1 | 4261-Control valves | U1-Forced - Immediate | 850-Combined Cycle Block
4261 | Control valves | Steam Turbine | Valves | D1 | Forced - Immediate | 2014 | Gas | GG | 850 | Combined Cycle Block | NPCC | Off-Peak | 1723.5832 | 215 | 1 | 1 | 4261-Control valves | D1-Forced - Immediate | 850-Combined Cycle Block
4261 | Control valves | Steam Turbine | Valves | D1 | Forced - Immediate | 2014 | Gas | GG | 850 | Combined Cycle Block | SERC | Summer | 63.4332 | 173 | 1 | 1 | 4261-Control valves | D1-Forced - Immediate | 850-Combined Cycle Block
4261 | Control valves | Steam Turbine | Valves | D1 | Forced - Immediate | 2014 | Gas | GG | 850 | Combined Cycle Block | WECC | Winter | 7.54 | 37.7 | 1 | 1 | 4261-Control valves | D1-Forced - Immediate | 850-Combined Cycle Block
4261 | Control valves | Steam Turbine | Valves | D1 | Forced - Immediate | 2014 | Gas | OG | 850 | Combined Cycle Block | MRO | Winter | 696 | 45 | 1 | 1 | 4261-Control valves | D1-Forced - Immediate | 850-Combined Cycle Block
4261 | Control valves | Steam Turbine | Valves | SF | Startup Failure | 2014 | Gas | GG | 850 | Combined Cycle Block | NPCC | Off-Peak | 1899.5 | 262 | 1 | 1 | 4261-Control valves | SF-Startup Failure | 850-Combined Cycle Block
4261 | Control valves | Steam Turbine | Valves | U1 | Forced - Immediate | 2014 | Gas | GG | 850 | Combined Cycle Block | WECC | Off-Peak | 1270.7499 | 255 | 1 | 1 | 4261-Control valves | U1-Forced - Immediate | 850-Combined Cycle Block
4261 | Control valves | Steam Turbine | Valves | U1 | Forced - Immediate | 2014 | Gas | GG | 850 | Combined Cycle Block | WECC | Summer | 269.8666 | 88 | 1 | 1 | 4261-Control valves | U1-Forced - Immediate | 850-Combined Cycle Block
4261 | Control valves | Steam Turbine | Valves | D1 | Forced - Immediate | 2014 | Gas | GG | 850 | Combined Cycle Block | NPCC | Off-Peak | 252.1998 | 291 | 1 | 1 | 4261-Control valves | D1-Forced - Immediate | 850-Combined Cycle Block
4261 | Control valves | Steam Turbine | Valves | D1 | Forced - Immediate | 2014 | Gas | GG | 850 | Combined Cycle Block | NPCC | Off-Peak | 2150.1665 | 485 | 1 | 1 | 4261-Control valves | D1-Forced - Immediate | 850-Combined Cycle Block
4261 | Control valves | Steam Turbine | Valves | D1 | Forced - Immediate | 2014 | Gas | GG | 850 | Combined Cycle Block | SERC | Summer | 431.3833 | 181 | 1 | 1 | 4261-Control valves | D1-Forced - Immediate | 850-Combined Cycle Block
4261 | Control valves | Steam Turbine | Valves | U1 | Forced - Immediate | 2014 | Gas | GG | 850 | Combined Cycle Block | RFC | Winter | 443.6163 | 619 | 1 | 1 | 4261-Control valves | U1-Forced - Immediate | 850-Combined Cycle Block
4261 | Control valves | Steam Turbine | Valves | U1 | Forced - Immediate | 2014 | Waste Heat | WH | 850 | Combined Cycle Block | SERC | Off-Peak | 569.6849 | 209.7 | 1 | 1 | 4261-Control valves | U1-Forced - Immediate | 850-Combined Cycle Block
4261 | Control valves | Steam Turbine | Valves | D1 | Forced - Immediate | 2014 | Gas | OG | 850 | Combined Cycle Block | MRO | Winter | 3115.5 | 45 | 1 | 1 | 4261-Control valves | D1-Forced - Immediate | 850-Combined Cycle Block
4261 | Control valves | Steam Turbine | Valves | U2 | Forced - Delayed | 2014 | Waste Heat | WH | 850 | Combined Cycle Block | RFC | Winter | 7611.1999 | 213 | 1 | 1 | 4261-Control valves | U2-Forced - Delayed | 850-Combined Cycle Block
4261 | Control valves | Steam Turbine | Valves | D1 | Forced - Immediate | 2014 | Gas | GG | 850 | Combined Cycle Block | NPCC | Off-Peak | 382.984 | 136.78 | 1 | 1 | 4261-Control valves | D1-Forced - Immediate | 850-Combined Cycle Block
4261 | Control valves | Steam Turbine | Valves | U1 | Forced - Immediate | 2014 | Gas | GG | 850 | Combined Cycle Block | RFC | Summer | 1526.325 | 649.5 | 1 | 1 | 4261-Control valves | U1-Forced - Immediate | 850-Combined Cycle Block
4261 | Control valves | Steam Turbine | Valves | U1 | Forced - Immediate | 2014 | Gas | GG | 850 | Combined Cycle Block | WECC | Summer | 3393 | 117 | 1 | 1 | 4261-Control valves | U1-Forced - Immediate | 850-Combined Cycle Block
4261 | Control valves | Steam Turbine | Valves | U1 | Forced - Immediate | 2014 | Gas | GG | 850 | Combined Cycle Block | SERC | Summer | 4097.55 | 463 | 1 | 1 | 4261-Control valves | U1-Forced - Immediate | 850-Combined Cycle Block
4261 | Control valves | Steam Turbine | Valves | U1 | Forced - Immediate | 2014 | Gas | GG | 850 | Combined Cycle Block | MRO | Winter | 1830.1666 | 278 | 1 | 1 | 4261-Control valves | U1-Forced - Immediate | 850-Combined Cycle Block
4261 | Control valves | Steam Turbine | Valves | U1 | Forced - Immediate | 2014 | Gas | GG | 851 | CC GT units | SERC | Winter | 521.55 | 171 | 1 | 1 | 4261-Control valves | U1-Forced - Immediate | 851-CC GT units
4261 | Control valves | Steam Turbine | Valves | U1 | Forced - Immediate | 2014 | Gas | GG | 851 | CC GT units | MRO | Off-Peak | 12.5 | 150 | 1 | 1 | 4261-Control valves | U1-Forced - Immediate | 851-CC GT units
4261 | Control valves | Steam Turbine | Valves | U1 | Forced - Immediate | 2014 | Gas | GG | 851 | CC GT units | TRE | Off-Peak | 64833.9999 | 165 | 1 | 1 | 4261-Control valves | U1-Forced - Immediate | 851-CC GT units
4261 | Control valves | Steam Turbine | Valves | U1 | Forced - Immediate | 2014 | Gas | GG | 851 | CC GT units | TRE | Off-Peak | 458.9999 | 162 | 1 | 1 | 4261-Control valves | U1-Forced - Immediate | 851-CC GT units
4261 | Control valves | Steam Turbine | Valves | U1 | Forced - Immediate | 2014 | Gas | GG | 851 | CC GT units | RFC | Off-Peak | 617.6566 | 179.9 | 1 | 1 | 4261-Control valves | U1-Forced - Immediate | 851-CC GT units
4261 | Control valves | Steam Turbine | Valves | U1 | Forced - Immediate | 2014 | Gas | GG | 851 | CC GT units | RFC | Off-Peak | 632.7633 | 184.3 | 1 | 1 | 4261-Control valves | U1-Forced - Immediate | 851-CC GT units
4261 | Control valves | Steam Turbine | Valves | U1 | Forced - Immediate | 2014 | Gas | GG | 851 | CC GT units | TRE | Summer | 5088.6499 | 147 | 2 | 2 | 4261-Control valves | U1-Forced - Immediate | 851-CC GT units
4261 | Control valves | Steam Turbine | Valves | U1 | Forced - Immediate | 2014 | Gas | GG | 851 | CC GT units | SERC | Summer | 994.9096 | 142.81 | 1 | 1 | 4261-Control valves | U1-Forced - Immediate | 851-CC GT units
4261 | Control valves | Steam Turbine | Valves | U1 | Forced - Immediate | 2014 | Gas | GG | 851 | CC GT units | TRE | Off-Peak | 618.7999 | 168 | 1 | 1 | 4261-Control valves | U1-Forced - Immediate | 851-CC GT units
4261 | Control valves | Steam Turbine | Valves | U1 | Forced - Immediate | 2014 | Gas | GG | 851 | CC GT units | SERC | Summer | 1312.52 | 149.15 | 1 | 1 | 4261-Control valves | U1-Forced - Immediate | 851-CC GT units
4261 | Control valves | Steam Turbine | Valves | U1 | Forced - Immediate | 2014 | Gas | GG | 851 | CC GT units | WECC | Summer | 20309.7332 | 152 | 2 | 2 | 4261-Control valves | U1-Forced - Immediate | 851-CC GT units
4261 | Control valves | Steam Turbine | Valves | U1 | Forced - Immediate | 2014 | Gas | GG | 851 | CC GT units | WECC | Off-Peak | 140.0373 | 135.52 | 1 | 1 | 4261-Control valves | U1-Forced - Immediate | 851-CC GT units
4261 | Control valves | Steam Turbine | Valves | U1 | Forced - Immediate | 2014 | Gas | GG | 851 | CC GT units | TRE | Off-Peak | 63656.9333 | 163 | 1 | 1 | 4261-Control valves | U1-Forced - Immediate | 851-CC GT units
4261 | Control valves | Steam Turbine | Valves | U1 | Forced - Immediate | 2014 | Gas | GG | 851 | CC GT units | WECC | Summer | 242.9839 | 130.17 | 1 | 1 | 4261-Control valves | U1-Forced - Immediate | 851-CC GT units
4261 | Control valves | Steam Turbine | Valves | D1 | Forced - Immediate | 2014 | Waste Heat | WH | 852 | CC steam units | MRO | Off-Peak | 105.7922 | 137.99 | 1 | 1 | 4261-Control valves | D1-Forced - Immediate | 852-CC steam units
4261 | Control valves | Steam Turbine | Valves | SF | Startup Failure | 2014 | Gas | GG | 852 | CC steam units | SERC | Summer | 439.9893 | 158.08 | 1 | 1 | 4261-Control valves | SF-Startup Failure | 852-CC steam units
4261 | Control valves | Steam Turbine | Valves | U1 | Forced - Immediate | 2014 | Gas | GG | 852 | CC steam units | SERC | Off-Peak | 147.015 | 163.35 | 1 | 1 | 4261-Control valves | U1-Forced - Immediate | 852-CC steam units
4261 | Control valves | Steam Turbine | Valves | U1 | Forced - Immediate | 2014 | Waste Heat | WH | 852 | CC steam units | SERC | Summer | 807.5 | 150 | 1 | 1 | 4261-Control valves | U1-Forced - Immediate | 852-CC steam units
4261 | Control valves | Steam Turbine | Valves | D1 | Forced - Immediate | 2014 | Waste Heat | WH | 852 | CC steam units | WECC | Off-Peak | 30 | 60 | 1 | 1 | 4261-Control valves | D1-Forced - Immediate | 852-CC steam units
4261 | Control valves | Steam Turbine | Valves | D1 | Forced - Immediate | 2014 | Waste Heat | WH | 852 | CC steam units | WECC | Summer | 782.7 | 2 | 1 | 1 | 4261-Control valves | D1-Forced - Immediate | 852-CC steam units
4261 | Control valves | Steam Turbine | Valves | U1 | Forced - Immediate | 2014 | Waste Heat | WH | 852 | CC steam units | WECC | Summer | 1325 | 250 | 1 | 1 | 4261-Control valves | U1-Forced - Immediate | 852-CC steam units
4261 | Control valves | Steam Turbine | Valves | U1 | Forced - Immediate | 2014 | Waste Heat | WH | 852 | CC steam units | SERC | Summer | 2207.4999 | 150 | 1 | 1 | 4261-Control valves | U1-Forced - Immediate | 852-CC steam units
4261 | Control valves | Steam Turbine | Valves | U1 | Forced - Immediate | 2014 | Waste Heat | WH | 852 | CC steam units | WECC | Summer | 5840.65 | 199 | 1 | 1 | 4261-Control valves | U1-Forced - Immediate | 852-CC steam units
4261 | Control valves | Steam Turbine | Valves | D1 | Forced - Immediate | 2014 | Waste Heat | WH | 852 | CC steam units | WECC | Off-Peak | 2112.5333 | 8 | 1 | 1 | 4261-Control valves | D1-Forced - Immediate | 852-CC steam units
4261 | Control valves | Steam Turbine | Valves | D1 | Forced - Immediate | 2014 | Waste Heat | WH | 852 | CC steam units | WECC | Summer | 1605.4 | 4 | 1 | 1 | 4261-Control valves | D1-Forced - Immediate | 852-CC steam units
4261 | Control valves | Steam Turbine | Valves | U1 | Forced - Immediate | 2014 | Gas | GG | 852 | CC steam units | SERC | Off-Peak | 141.5699 | 163.35 | 1 | 1 | 4261-Control valves | U1-Forced - Immediate | 852-CC steam units
4261 | Control valves | Steam Turbine | Valves | U1 | Forced - Immediate | 2014 | Gas | GG | 852 | CC steam units | WECC | Winter | 113.1 | 174 | 1 | 1 | 4261-Control valves | U1-Forced - Immediate | 852-CC steam units
4261 | Control valves | Steam Turbine | Valves | U1 | Forced - Immediate | 2014 | Waste Heat | WH | 852 | CC steam units | TRE | Summer | 5884.8332 | 170 | 1 | 1 | 4261-Control valves | U1-Forced - Immediate | 852-CC steam units
4261 | Control valves | Steam Turbine | Valves | D1 | Forced - Immediate | 2014 | Waste Heat | WH | 852 | CC steam units | SERC | Off-Peak | 10784 | 16 | 1 | 1 | 4261-Control valves | D1-Forced - Immediate | 852-CC steam units
4261 | Control valves | Steam Turbine | Valves | U1 | Forced - Immediate | 2014 | Gas | GG | 852 | CC steam units | MRO | Summer | 1530.1332 | 152 | 1 | 1 | 4261-Control valves | U1-Forced - Immediate | 852-CC steam units
4261 | Control valves | Steam Turbine | Valves | U1 | Forced - Immediate | 2014 | Waste Heat | WH | 852 | CC steam units | TRE | Off-Peak | 117.3 | 391 | 1 | 1 | 4261-Control valves | U1-Forced - Immediate | 852-CC steam units
4261 | Control valves | Steam Turbine | Valves | U1 | Forced - Immediate | 2014 | Waste Heat | WH | 852 | CC steam units | WECC | Summer | 3852.829 | 276.85 | 1 | 1 | 4261-Control valves | U1-Forced - Immediate | 852-CC steam units
4261 | Control valves | Steam Turbine | Valves | SF | Startup Failure | 2014 | Gas | GG | 852 | CC steam units | SERC | Off-Peak | 263.4666 | 158.08 | 1 | 1 | 4261-Control valves | SF-Startup Failure | 852-CC steam units
4261 | Control valves | Steam Turbine | Valves | U1 | Forced - Immediate | 2014 | Gas | GG | 852 | CC steam units | RFC | Off-Peak | 817.1333 | 238 | 1 | 1 | 4261-Control valves | U1-Forced - Immediate | 852-CC steam units
4261 | Control valves | Steam Turbine | Valves | U1 | Forced - Immediate | 2014 | Waste Heat | WH | 852 | CC steam units | WECC | Off-Peak | 242.55 | 231 | 1 | 1 | 4261-Control valves | U1-Forced - Immediate | 852-CC steam units
4261 | Control valves | Steam Turbine | Valves | U1 | Forced - Immediate | 2014 | Waste Heat | WH | 852 | CC steam units | SERC | Summer | 3997.5 | 150 | 1 | 1 | 4261-Control valves | U1-Forced - Immediate | 852-CC steam units
4261 | Control valves | Steam Turbine | Valves | U1 | Forced - Immediate | 2014 | Waste Heat | WH | 852 | CC steam units | WECC | Summer | 33895.8333 | 250 | 1 | 1 | 4261-Control valves | U1-Forced - Immediate | 852-CC steam units
4261 | Control valves | Steam Turbine | Valves | D1 | Forced - Immediate | 2014 | Waste Heat | WH | 852 | CC steam units | TRE | Off-Peak | 7280 | 65 | 1 | 1 | 4261-Control valves | D1-Forced - Immediate | 852-CC steam units
4261 | Control valves | Steam Turbine | Valves | D1 | Forced - Immediate | 2014 | Waste Heat | WH | 852 | CC steam units | WECC | Summer | 2.1333 | 4 | 1 | 1 | 4261-Control valves | D1-Forced - Immediate | 852-CC steam units
4261 | Control valves | Steam Turbine | Valves | U1 | Forced - Immediate | 2014 | Waste Heat | WH | 852 | CC steam units | WECC | Off-Peak | 125.1832 | 203 | 1 | 1 | 4261-Control valves | U1-Forced - Immediate | 852-CC steam units
4261 | Control valves | Steam Turbine | Valves | U1 | Forced - Immediate | 2014 | Waste Heat | WH | 852 | CC steam units | WECC | Summer | 573.7833 | 199 | 1 | 1 | 4261-Control valves | U1-Forced - Immediate | 852-CC steam units
4261 | Control valves | Steam Turbine | Valves | U1 | Forced - Immediate | 2014 | Waste Heat | WH | 852 | CC steam units | WECC | Summer | 4570.8332 | 250 | 1 | 1 | 4261-Control valves | U1-Forced - Immediate | 852-CC steam units
4261 | Control valves | Steam Turbine | Valves | D1 | Forced - Immediate | 2014 | Waste Heat | WH | 852 | CC steam units | WECC | Off-Peak | 662.2667 | 8 | 1 | 1 | 4261-Control valves | D1-Forced - Immediate | 852-CC steam units
4261 | Control valves | Steam Turbine | Valves | U1 | Forced - Immediate | 2014 | Gas | GG | 852 | CC steam units | SERC | Summer | 1391.104 | 158.08 | 1 | 1 | 4261-Control valves | U1-Forced - Immediate | 852-CC steam units
4261 | Control valves | Steam Turbine | Valves | U1 | Forced - Immediate | 2014 | Gas | GG | 852 | CC steam units | SERC | Winter | 716.6666 | 200 | 1 | 1 | 4261-Control valves | U1-Forced - Immediate | 852-CC steam units
4261 | Control valves | Steam Turbine | Valves | U1 | Forced - Immediate | 2014 | Waste Heat | WH | 852 | CC steam units | WECC | Off-Peak | 54.1332 | 203 | 1 | 1 | 4261-Control valves | U1-Forced - Immediate | 852-CC steam units
4261 | Control valves | Steam Turbine | Valves | U1 | Forced - Immediate | 2014 | Waste Heat | WH | 852 | CC steam units | TRE | Off-Peak | 1726.9164 | 391 | 1 | 1 | 4261-Control valves | U1-Forced - Immediate | 852-CC steam units
4261 | Control valves | Steam Turbine | Valves | U1 | Forced - Immediate | 2014 | Waste Heat | WH | 852 | CC steam units | TRE | Summer | 845.35 | 319 | 1 | 1 | 4261-Control valves | U1-Forced - Immediate | 852-CC steam units
4261 | Control valves | Steam Turbine | Valves | U1 | Forced - Immediate | 2014 | Waste Heat | WH | 862 | CoG steam units | SERC | Winter | 4377.6666 | 230 | 1 | 1 | 4261-Control valves | U1-Forced - Immediate | 862-CoG steam units
4261 | Control valves | Steam Turbine | Valves | D1 | Forced - Immediate | 2014 | Waste Heat | WH | 862 | CoG steam units | TRE | Winter | 41559.5 | 5 | 1 | 1 | 4261-Control valves | D1-Forced - Immediate | 862-CoG steam units
4261 | Control valves | Steam Turbine | Valves | U1 | Forced - Immediate | 2014 | Waste Heat | WH | 862 | CoG steam units | TRE | Summer | 15417.6 | 264 | 1 | 1 | 4261-Control valves | U1-Forced - Immediate | 862-CoG steam units
4261 | Control valves | Steam Turbine | Valves | U1 | Forced - Immediate | 2014 | Waste Heat | WH | 862 | CoG steam units | SERC | Off-Peak | 2277 | 230 | 1 | 1 | 4261-Control valves | U1-Forced - Immediate | 862-CoG steam units
4261 | Control valves | Steam Turbine | Valves | U2 | Forced - Delayed | 2014 | Waste Heat | WH | 862 | CoG steam units | TRE | Off-Peak | 1042.8 | 264 | 1 | 1 | 4261-Control valves | U2-Forced - Delayed | 862-CoG steam units
4261 | Control valves | Steam Turbine | Valves | U1 | Forced - Immediate | 2014 | Waste Heat | WH | 862 | CoG steam units | TRE | Winter | 48.3999 | 264 | 1 | 1 | 4261-Control valves | U1-Forced - Immediate | 862-CoG steam units
4261 | Control valves | Steam Turbine | Valves | U1 | Forced - Immediate | 2014 | Waste Heat | WH | 862 | CoG steam units | TRE | Winter | 3467.1999 | 264 | 1 | 1 | 4261-Control valves | U1-Forced - Immediate | 862-CoG steam units
4261 | Control valves | Steam Turbine | Valves | U1 | Forced - Immediate | 2014 | Waste Heat | WH | 862 | CoG steam units | TRE | Off-Peak | 2037.1998 | 264 | 1 | 1 | 4261-Control valves | U1-Forced - Immediate | 862-CoG steam units
4261 | Control valves | Steam Turbine | Valves | U1 | Forced - Immediate | 2014 | Waste Heat | WH | 862 | CoG steam units | SERC | Off-Peak | 16866.6666 | 230 | 1 | 1 | 4261-Control valves | U1-Forced - Immediate | 862-CoG steam units
4261 | Control valves | Steam Turbine | Valves | U2 | Forced - Delayed | 2014 | Waste Heat | WH | 862 | CoG steam units | TRE | Off-Peak | 805.2 | 264 | 1 | 1 | 4261-Control valves | U2-Forced - Delayed | 862-CoG steam units
4261 | Control valves | Steam Turbine | Valves | SF | Startup Failure | 2014 | Waste Heat | WH | 862 | CoG steam units | TRE | Off-Peak | 639.4666 | 176 | 1 | 1 | 4261-Control valves | SF-Startup Failure | 862-CoG steam units
4262 | Intercept valves | Steam Turbine | Valves | D3 | Forced - Postponed | 2014 | Coal | CC | 100 | Fossil-Steam | RFC | Off-Peak | 130 | 130 | 1 | 1 | 4262-Intercept valves | D3-Forced - Postponed | 100-Fossil-Steam
4262 | Intercept valves | Steam Turbine | Valves | D1 | Forced - Immediate | 2014 | Coal | CC | 100 | Fossil-Steam | WECC | Off-Peak | 37.5667 | 23 | 1 | 1 | 4262-Intercept valves | D1-Forced - Immediate | 100-Fossil-Steam
4262 | Intercept valves | Steam Turbine | Valves | D1 | Forced - Immediate | 2014 | Coal | CC | 100 | Fossil-Steam | WECC | Off-Peak | 39.1 | 34 | 1 | 1 | 4262-Intercept valves | D1-Forced - Immediate | 100-Fossil-Steam
4262 | Intercept valves | Steam Turbine | Valves | D1 | Forced - Immediate | 2014 | Coal | CC | 100 | Fossil-Steam | RFC | Off-Peak | 800 | 400 | 1 | 1 | 4262-Intercept valves | D1-Forced - Immediate | 100-Fossil-Steam
4262 | Intercept valves | Steam Turbine | Valves | D1 | Forced - Immediate | 2014 | Coal | CC | 100 | Fossil-Steam | RFC | Off-Peak | 1066.6664 | 400 | 1 | 1 | 4262-Intercept valves | D1-Forced - Immediate | 100-Fossil-Steam
4262 | Intercept valves | Steam Turbine | Valves | D1 | Forced - Immediate | 2014 | Coal | CC | 100 | Fossil-Steam | RFC | Summer | 203.4 | 226 | 1 | 1 | 4262-Intercept valves | D1-Forced - Immediate | 100-Fossil-Steam
4262 | Intercept valves | Steam Turbine | Valves | D3 | Forced - Postponed | 2014 | Coal | CC | 100 | Fossil-Steam | RFC | Summer | 3423 | 815 | 1 | 1 | 4262-Intercept valves | D3-Forced - Postponed | 100-Fossil-Steam
4262 | Intercept valves | Steam Turbine | Valves | U1 | Forced - Immediate | 2014 | Coal | CC | 100 | Fossil-Steam | WECC | Winter | 1587.75 | 435 | 1 | 1 | 4262-Intercept valves | U1-Forced - Immediate | 100-Fossil-Steam
4262 | Intercept valves | Steam Turbine | Valves | U1 | Forced - Immediate | 2014 | Coal | LI | 100 | Fossil-Steam | TRE | Winter | 1608.75 | 825 | 1 | 1 | 4262-Intercept valves | U1-Forced - Immediate | 100-Fossil-Steam
4262 | Intercept valves | Steam Turbine | Valves | D1 | Forced - Immediate | 2014 | Coal | CC | 100 | Fossil-Steam | RFC | Off-Peak | 9.1663 | 550 | 1 | 1 | 4262-Intercept valves | D1-Forced - Immediate | 100-Fossil-Steam
4262 | Intercept valves | Steam Turbine | Valves | SF | Startup Failure | 2014 | Coal | CC | 100 | Fossil-Steam | RFC | Off-Peak | 18480 | 770 | 1 | 1 | 4262-Intercept valves | SF-Startup Failure | 100-Fossil-Steam
4262 | Intercept valves | Steam Turbine | Valves | D1 | Forced - Immediate | 2014 | Coal | CC | 100 | Fossil-Steam | MRO | Off-Peak | 74.1666 | 89 | 1 | 1 | 4262-Intercept valves | D1-Forced - Immediate | 100-Fossil-Steam
4262 | Intercept valves | Steam Turbine | Valves | D1 | Forced - Immediate | 2014 | Coal | CC | 100 | Fossil-Steam | SERC | Off-Peak | 290.3999 | 198 | 1 | 1 | 4262-Intercept valves | D1-Forced - Immediate | 100-Fossil-Steam
4262 | Intercept valves | Steam Turbine | Valves | D1 | Forced - Immediate | 2014 | Coal | CC | 100 | Fossil-Steam | MRO | Off-Peak | 299.0793 | 208.66 | 1 | 1 | 4262-Intercept valves | D1-Forced - Immediate | 100-Fossil-Steam
4262 | Intercept valves | Steam Turbine | Valves | D1 | Forced - Immediate | 2014 | Coal | CC | 100 | Fossil-Steam | TRE | Summer | 2851.6666 | 290 | 1 | 1 | 4262-Intercept valves | D1-Forced - Immediate | 100-Fossil-Steam
4262 | Intercept valves | Steam Turbine | Valves | D1 | Forced - Immediate | 2014 | Coal | CC | 100 | Fossil-Steam | MRO | Off-Peak | 330 | 330 | 1 | 1 | 4262-Intercept valves | D1-Forced - Immediate | 100-Fossil-Steam
4262 | Intercept valves | Steam Turbine | Valves | D1 | Forced - Immediate | 2014 | Coal | CC | 100 | Fossil-Steam | MRO | Off-Peak | 656.4666 | 86 | 1 | 1 | 4262-Intercept valves | D1-Forced - Immediate | 100-Fossil-Steam
4262 | Intercept valves | Steam Turbine | Valves | U1 | Forced - Immediate | 2014 | Coal | CC | 100 | Fossil-Steam | RFC | Off-Peak | 654.1666 | 125 | 1 | 1 | 4262-Intercept valves | U1-Forced - Immediate | 100-Fossil-Steam
4262 | Intercept valves | Steam Turbine | Valves | U3 | Forced - Postponed | 2014 | Coal | CC | 100 | Fossil-Steam | SERC | Summer | 11008.4 | 116 | 1 | 1 | 4262-Intercept valves | U3-Forced - Postponed | 100-Fossil-Steam
4262 | Intercept valves | Steam Turbine | Valves | D2 | Forced - Delayed | 2014 | Coal | CC | 100 | Fossil-Steam | WECC | Winter | 9 | 12 | 1 | 1 | 4262-Intercept valves | D2-Forced - Delayed | 100-Fossil-Steam
4262 | Intercept valves | Steam Turbine | Valves | D2 | Forced - Delayed | 2014 | Gas | GG | 100 | Fossil-Steam | WECC | Off-Peak | 3135.0825 | 78.87 | 1 | 1 | 4262-Intercept valves | D2-Forced - Delayed | 100-Fossil-Steam
4262 | Intercept valves | Steam Turbine | Valves | U1 | Forced - Immediate | 2014 | Coal | CC | 100 | Fossil-Steam | RFC | Summer | 1368.7333 | 196 | 1 | 1 | 4262-Intercept valves | U1-Forced - Immediate | 100-Fossil-Steam
4262 | Intercept valves | Steam Turbine | Valves | D1 | Forced - Immediate | 2014 | Coal | CC | 100 | Fossil-Steam | RFC | Summer | 909.9996 | 600 | 1 | 1 | 4262-Intercept valves | D1-Forced - Immediate | 100-Fossil-Steam
4262 | Intercept valves | Steam Turbine | Valves | D1 | Forced - Immediate | 2014 | Coal | CC | 100 | Fossil-Steam | WECC | Winter | 622.0175 | 191.39 | 1 | 1 | 4262-Intercept valves | D1-Forced - Immediate | 100-Fossil-Steam
4262 | Intercept valves | Steam Turbine | Valves | U1 | Forced - Immediate | 2014 | Coal | CC | 100 | Fossil-Steam | RFC | Winter | 35483.3332 | 200 | 1 | 1 | 4262-Intercept valves | U1-Forced - Immediate | 100-Fossil-Steam
4262 | Intercept valves | Steam Turbine | Valves | U1 | Forced - Immediate | 2014 | Gas | GG | 100 | Fossil-Steam | WECC | Summer | 44.4 | 74 | 1 | 1 | 4262-Intercept valves | U1-Forced - Immediate | 100-Fossil-Steam
4262 | Intercept valves | Steam Turbine | Valves | D1 | Forced - Immediate | 2014 | Coal | CC | 100 | Fossil-Steam | RFC | Summer | 2581.9665 | 267.1 | 1 | 1 | 4262-Intercept valves | D1-Forced - Immediate | 100-Fossil-Steam
4262 | Intercept valves | Steam Turbine | Valves | D1 | Forced - Immediate | 2014 | Coal | CC | 100 | Fossil-Steam | SERC | Winter | 45.3333 | 34 | 1 | 1 | 4262-Intercept valves | D1-Forced - Immediate | 100-Fossil-Steam
4262 | Intercept valves | Steam Turbine | Valves | D1 | Forced - Immediate | 2014 | Coal | CC | 100 | Fossil-Steam | RFC | Winter | 3473.6666 | 170 | 1 | 1 | 4262-Intercept valves | D1-Forced - Immediate | 100-Fossil-Steam
4262 | Intercept valves | Steam Turbine | Valves | U1 | Forced - Immediate | 2014 | Coal | CC | 100 | Fossil-Steam | TRE | Off-Peak | 16833.8331 | 658 | 1 | 1 | 4262-Intercept valves | U1-Forced - Immediate | 100-Fossil-Steam
4262 | Intercept valves | Steam Turbine | Valves | U1 | Forced - Immediate | 2014 | Coal | CC | 100 | Fossil-Steam | RFC | Winter | 447.9931 | 327.8 | 1 | 1 | 4262-Intercept valves | U1-Forced - Immediate | 100-Fossil-Steam
4262 | Intercept valves | Steam Turbine | Valves | U1 | Forced - Immediate | 2014 | Nuclear | NU | 200 | Nuclear | RFC | Off-Peak | 1661.7 | 1146 | 1 | 1 | 4262-Intercept valves | U1-Forced - Immediate | 200-Nuclear
4262 | Intercept valves | Steam Turbine | Valves | U1 | Forced - Immediate | 2014 | Nuclear | NU | 200 | Nuclear | RFC | Off-Peak | 80220 | 1146 | 1 | 1 | 4262-Intercept valves | U1-Forced - Immediate | 200-Nuclear
4262 | Intercept valves | Steam Turbine | Valves | D1 | Forced - Immediate | 2014 | Coal | CC | 650 | Fluidized Bed | RFC | Summer | 912.2666 | 176 | 1 | 1 | 4262-Intercept valves | D1-Forced - Immediate | 650-Fluidized Bed
4262 | Intercept valves | Steam Turbine | Valves | D1 | Forced - Immediate | 2014 | Gas | GG | 850 | Combined Cycle Block | SERC | Off-Peak | 2560.8665 | 359 | 1 | 1 | 4262-Intercept valves | D1-Forced - Immediate | 850-Combined Cycle Block
4262 | Intercept valves | Steam Turbine | Valves | D1 | Forced - Immediate | 2014 | Gas | GG | 850 | Combined Cycle Block | SERC | Winter | 635.8666 | 152 | 1 | 1 | 4262-Intercept valves | D1-Forced - Immediate | 850-Combined Cycle Block
4262 | Intercept valves | Steam Turbine | Valves | U1 | Forced - Immediate | 2014 | Gas | GG | 850 | Combined Cycle Block | NPCC | Summer | 5914.8 | 106 | 1 | 1 | 4262-Intercept valves | U1-Forced - Immediate | 850-Combined Cycle Block
4262 | Intercept valves | Steam Turbine | Valves | D1 | Forced - Immediate | 2014 | Gas | GG | 850 | Combined Cycle Block | RFC | Summer | 1115.65 | 421 | 1 | 1 | 4262-Intercept valves | D1-Forced - Immediate | 850-Combined Cycle Block
4262 | Intercept valves | Steam Turbine | Valves | U1 | Forced - Immediate | 2014 | Gas | GG | 850 | Combined Cycle Block | TRE | Winter | 3135.8332 | 265 | 1 | 1 | 4262-Intercept valves | U1-Forced - Immediate | 850-Combined Cycle Block
4262 | Intercept valves | Steam Turbine | Valves | U1 | Forced - Immediate | 2014 | Gas | GG | 851 | CC GT units | TRE | Summer | 425.85 | 167 | 1 | 1 | 4262-Intercept valves | U1-Forced - Immediate | 851-CC GT units
4262 | Intercept valves | Steam Turbine | Valves | U1 | Forced - Immediate | 2014 | Gas | GG | 851 | CC GT units | TRE | Off-Peak | 12521.4 | 164 | 1 | 1 | 4262-Intercept valves | U1-Forced - Immediate | 851-CC GT units
4262 | Intercept valves | Steam Turbine | Valves | U3 | Forced - Postponed | 2014 | Gas | GG | 851 | CC GT units | SERC | Off-Peak | 1580 | 158 | 1 | 1 | 4262-Intercept valves | U3-Forced - Postponed | 851-CC GT units
4262 | Intercept valves | Steam Turbine | Valves | U3 | Forced - Postponed | 2014 | Gas | GG | 851 | CC GT units | SERC | Off-Peak | 1768.4666 | 164 | 1 | 1 | 4262-Intercept valves | U3-Forced - Postponed | 851-CC GT units
4262 | Intercept valves | Steam Turbine | Valves | U1 | Forced - Immediate | 2014 | Gas | GG | 851 | CC GT units | NPCC | Winter | 419.3165 | 181 | 1 | 1 | 4262-Intercept valves | U1-Forced - Immediate | 851-CC GT units
4262 | Intercept valves | Steam Turbine | Valves | U1 | Forced - Immediate | 2014 | Gas | GG | 851 | CC GT units | NPCC | Winter | 678.75 | 181 | 1 | 1 | 4262-Intercept valves | U1-Forced - Immediate | 851-CC GT units
4262 | Intercept valves | Steam Turbine | Valves | U1 | Forced - Immediate | 2014 | Gas | GG | 851 | CC GT units | RFC | Winter | 1988.5666 | 169 | 2 | 2 | 4262-Intercept valves | U1-Forced - Immediate | 851-CC GT units
4262 | Intercept valves | Steam Turbine | Valves | U1 | Forced - Immediate | 2014 | Gas | GG | 851 | CC GT units | TRE | Summer | 431.4166 | 167 | 1 | 1 | 4262-Intercept valves | U1-Forced - Immediate | 851-CC GT units
4262 | Intercept valves | Steam Turbine | Valves | U3 | Forced - Postponed | 2014 | Gas | GG | 851 | CC GT units | SERC | Off-Peak | 1606.3332 | 158 | 1 | 1 | 4262-Intercept valves | U3-Forced - Postponed | 851-CC GT units
4262 | Intercept valves | Steam Turbine | Valves | U1 | Forced - Immediate | 2014 | Waste Heat | WH | 852 | CC steam units | WECC | Off-Peak | 46.25 | 185 | 1 | 1 | 4262-Intercept valves | U1-Forced - Immediate | 852-CC steam units
4262 | Intercept valves | Steam Turbine | Valves | U1 | Forced - Immediate | 2014 | Waste Heat | WH | 852 | CC steam units | WECC | Summer | 59.3333 | 178 | 1 | 1 | 4262-Intercept valves | U1-Forced - Immediate | 852-CC steam units
4262 | Intercept valves | Steam Turbine | Valves | U1 | Forced - Immediate | 2014 | Waste Heat | WH | 852 | CC steam units | WECC | Summer | 108.5332 | 176 | 1 | 1 | 4262-Intercept valves | U1-Forced - Immediate | 852-CC steam units
4262 | Intercept valves | Steam Turbine | Valves | U1 | Forced - Immediate | 2014 | Waste Heat | WH | 852 | CC steam units | WECC | Winter | 151.8999 | 186 | 1 | 1 | 4262-Intercept valves | U1-Forced - Immediate | 852-CC steam units
4262 | Intercept valves | Steam Turbine | Valves | U1 | Forced - Immediate | 2014 | Waste Heat | WH | 852 | CC steam units | WECC | Winter | 74.4 | 186 | 1 | 1 | 4262-Intercept valves | U1-Forced - Immediate | 852-CC steam units
4262 | Intercept valves | Steam Turbine | Valves | U1 | Forced - Immediate | 2014 | Waste Heat | WH | 852 | CC steam units | TRE | Summer | 670 | 268 | 1 | 1 | 4262-Intercept valves | U1-Forced - Immediate | 852-CC steam units
4262 | Intercept valves | Steam Turbine | Valves | U1 | Forced - Immediate | 2014 | Waste Heat | WH | 852 | CC steam units | RFC | Winter | 3013.2498 | 255 | 1 | 1 | 4262-Intercept valves | U1-Forced - Immediate | 852-CC steam units
4262 | Intercept valves | Steam Turbine | Valves | D1 | Forced - Immediate | 2014 | Waste Heat | WH | 852 | CC steam units | TRE | Off-Peak | 7176.9 | 94 | 1 | 1 | 4262-Intercept valves | D1-Forced - Immediate | 852-CC steam units
4262 | Intercept valves | Steam Turbine | Valves | U1 | Forced - Immediate | 2014 | Waste Heat | WH | 852 | CC steam units | WECC | Off-Peak | 70.9166 | 185 | 1 | 1 | 4262-Intercept valves | U1-Forced - Immediate | 852-CC steam units
4262 | Intercept valves | Steam Turbine | Valves | U3 | Forced - Postponed | 2014 | Waste Heat | WH | 852 | CC steam units | SERC | Off-Peak | 4788.0499 | 393 | 1 | 1 | 4262-Intercept valves | U3-Forced - Postponed | 852-CC steam units
4262 | Intercept valves | Steam Turbine | Valves | U1 | Forced - Immediate | 2014 | Gas | GG | 852 | CC steam units | WECC | Summer | 2604 | 186 | 1 | 1 | 4262-Intercept valves | U1-Forced - Immediate | 852-CC steam units
4262 | Intercept valves | Steam Turbine | Valves | U1 | Forced - Immediate | 2014 | Waste Heat | WH | 852 | CC steam units | WECC | Off-Peak | 64.75 | 185 | 1 | 1 | 4262-Intercept valves | U1-Forced - Immediate | 852-CC steam units
4262 | Intercept valves | Steam Turbine | Valves | U1 | Forced - Immediate | 2014 | Waste Heat | WH | 852 | CC steam units | WECC | Summer | 198.7665 | 178 | 1 | 1 | 4262-Intercept valves | U1-Forced - Immediate | 852-CC steam units
4262 | Intercept valves | Steam Turbine | Valves | U1 | Forced - Immediate | 2014 | Waste Heat | WH | 852 | CC steam units | WECC | Summer | 65.2665 | 178 | 1 | 1 | 4262-Intercept valves | U1-Forced - Immediate | 852-CC steam units
4262 | Intercept valves | Steam Turbine | Valves | U1 | Forced - Immediate | 2014 | Waste Heat | WH | 852 | CC steam units | NPCC | Winter | 720 | 90 | 1 | 1 | 4262-Intercept valves | U1-Forced - Immediate | 852-CC steam units
4262 | Intercept valves | Steam Turbine | Valves | U1 | Forced - Immediate | 2014 | Gas | GG | 861 | CoG GT units | WECC | Off-Peak | 2709.5363 | 519.4 | 1 | 1 | 4262-Intercept valves | U1-Forced - Immediate | 861-CoG GT units
4262 | Intercept valves | Steam Turbine | Valves | D1 | Forced - Immediate | 2014 | Gas | GG | 861 | CoG GT units | WECC | Off-Peak | 139.6465 | 440.99 | 1 | 1 | 4262-Intercept valves | D1-Forced - Immediate | 861-CoG GT units
4263 | Reheat stop valves | Steam Turbine | Valves | D1 | Forced - Immediate | 2014 | Coal | CC | 100 | Fossil-Steam | WECC | Summer | 121.6 | 128 | 1 | 1 | 4263-Reheat stop valves | D1-Forced - Immediate | 100-Fossil-Steam
4263 | Reheat stop valves | Steam Turbine | Valves | U1 | Forced - Immediate | 2014 | Gas | GG | 100 | Fossil-Steam | WECC | Winter | 12358.9166 | 215 | 1 | 1 | 4263-Reheat stop valves | U1-Forced - Immediate | 100-Fossil-Steam
4263 | Reheat stop valves | Steam Turbine | Valves | D1 | Forced - Immediate | 2014 | Coal | LI | 100 | Fossil-Steam | TRE | Summer | 198.8333 | 10 | 1 | 1 | 4263-Reheat stop valves | D1-Forced - Immediate | 100-Fossil-Steam
4263 | Reheat stop valves | Steam Turbine | Valves | D1 | Forced - Immediate | 2014 | Coal | LI | 100 | Fossil-Steam | TRE | Summer | 345.75 | 15 | 1 | 1 | 4263-Reheat stop valves | D1-Forced - Immediate | 100-Fossil-Steam
4263 | Reheat stop valves | Steam Turbine | Valves | D2 | Forced - Delayed | 2014 | Coal | CC | 100 | Fossil-Steam | RFC | Summer | 87.3332 | 131 | 1 | 1 | 4263-Reheat stop valves | D2-Forced - Delayed | 100-Fossil-Steam
4263 | Reheat stop valves | Steam Turbine | Valves | U1 | Forced - Immediate | 2014 | Coal | CC | 100 | Fossil-Steam | RFC | Off-Peak | 15159.9996 | 600 | 1 | 1 | 4263-Reheat stop valves | U1-Forced - Immediate | 100-Fossil-Steam
4263 | Reheat stop valves | Steam Turbine | Valves | U1 | Forced - Immediate | 2014 | Coal | CC | 100 | Fossil-Steam | RFC | Summer | 655.6 | 298 | 1 | 1 | 4263-Reheat stop valves | U1-Forced - Immediate | 100-Fossil-Steam
4263 | Reheat stop valves | Steam Turbine | Valves | D1 | Forced - Immediate | 2014 | Coal | LI | 100 | Fossil-Steam | MRO | Summer | 2533.8332 | 230 | 1 | 1 | 4263-Reheat stop valves | D1-Forced - Immediate | 100-Fossil-Steam
4263 | Reheat stop valves | Steam Turbine | Valves | D2 | Forced - Delayed | 2014 | Coal | CC | 100 | Fossil-Steam | SERC | Summer | 1330.4332 | 334 | 1 | 1 | 4263-Reheat stop valves | D2-Forced - Delayed | 100-Fossil-Steam
4263 | Reheat stop valves | Steam Turbine | Valves | D3 | Forced - Postponed | 2014 | Coal | CC | 100 | Fossil-Steam | TRE | Off-Peak | 1222 | 260 | 1 | 1 | 4263-Reheat stop valves | D3-Forced - Postponed | 100-Fossil-Steam
4263 | Reheat stop valves | Steam Turbine | Valves | SF | Startup Failure | 2014 | Gas | GG | 100 | Fossil-Steam | MRO | Winter | 729.8666 | 112 | 1 | 1 | 4263-Reheat stop valves | SF-Startup Failure | 100-Fossil-Steam
4263 | Reheat stop valves | Steam Turbine | Valves | U1 | Forced - Immediate | 2014 | Coal | LI | 100 | Fossil-Steam | TRE | Off-Peak | 4903.6 | 598 | 1 | 1 | 4263-Reheat stop valves | U1-Forced - Immediate | 100-Fossil-Steam
4263 | Reheat stop valves | Steam Turbine | Valves | U1 | Forced - Immediate | 2014 | Gas | GG | 100 | Fossil-Steam | MRO | Winter | 16325.8666 | 112 | 1 | 1 | 4263-Reheat stop valves | U1-Forced - Immediate | 100-Fossil-Steam
4263 | Reheat stop valves | Steam Turbine | Valves | SF | Startup Failure | 2014 | Coal | CC | 100 | Fossil-Steam | WECC | Off-Peak | 2812.4998 | 270 | 1 | 1 | 4263-Reheat stop valves | SF-Startup Failure | 100-Fossil-Steam
4263 | Reheat stop valves | Steam Turbine | Valves | U1 | Forced - Immediate | 2014 | Waste Heat | WH | 100 | Fossil-Steam | WECC | Summer | 447.3333 | 220 | 1 | 1 | 4263-Reheat stop valves | U1-Forced - Immediate | 100-Fossil-Steam
4263 | Reheat stop valves | Steam Turbine | Valves | D1 | Forced - Immediate | 2014 | Coal | CC | 100 | Fossil-Steam | RFC | Off-Peak | 500 | 100 | 1 | 1 | 4263-Reheat stop valves | D1-Forced - Immediate | 100-Fossil-Steam
4263 | Reheat stop valves | Steam Turbine | Valves | D1 | Forced - Immediate | 2014 | Coal | LI | 100 | Fossil-Steam | TRE | Summer | 33.8333 | 7 | 1 | 1 | 4263-Reheat stop valves | D1-Forced - Immediate | 100-Fossil-Steam
4263 | Reheat stop valves | Steam Turbine | Valves | U1 | Forced - Immediate | 2014 | Coal | CC | 100 | Fossil-Steam | SERC | Winter | 1671.2331 | 362 | 1 | 1 | 4263-Reheat stop valves | U1-Forced - Immediate | 100-Fossil-Steam
4263 | Reheat stop valves | Steam Turbine | Valves | D1 | Forced - Immediate | 2014 | Coal | CC | 100 | Fossil-Steam | WECC | Off-Peak | 87.7333 | 112 | 1 | 1 | 4263-Reheat stop valves | D1-Forced - Immediate | 100-Fossil-Steam
4263 | Reheat stop valves | Steam Turbine | Valves | SF | Startup Failure | 2014 | Coal | CC | 100 | Fossil-Steam | RFC | Off-Peak | 2523.8333 | 190 | 1 | 1 | 4263-Reheat stop valves | SF-Startup Failure | 100-Fossil-Steam
4263 | Reheat stop valves | Steam Turbine | Valves | D1 | Forced - Immediate | 2014 | Coal | CC | 100 | Fossil-Steam | MRO | Off-Peak | 922.1333 | 38 | 1 | 1 | 4263-Reheat stop valves | D1-Forced - Immediate | 100-Fossil-Steam
4263 | Reheat stop valves | Steam Turbine | Valves | D1 | Forced - Immediate | 2014 | Coal | LI | 100 | Fossil-Steam | TRE | Summer | 191.5833 | 11 | 1 | 1 | 4263-Reheat stop valves | D1-Forced - Immediate | 100-Fossil-Steam
4263 | Reheat stop valves | Steam Turbine | Valves | D1 | Forced - Immediate | 2014 | Coal | CC | 100 | Fossil-Steam | WECC | Off-Peak | 356.8999 | 129 | 1 | 1 | 4263-Reheat stop valves | D1-Forced - Immediate | 100-Fossil-Steam
4263 | Reheat stop valves | Steam Turbine | Valves | D1 | Forced - Immediate | 2014 | Coal | CC | 100 | Fossil-Steam | TRE | Off-Peak | 1960 | 160 | 1 | 1 | 4263-Reheat stop valves | D1-Forced - Immediate | 100-Fossil-Steam
4263 | Reheat stop valves | Steam Turbine | Valves | D1 | Forced - Immediate | 2014 | Coal | CC | 100 | Fossil-Steam | SERC | Summer | 2064.6665 | 380 | 1 | 1 | 4263-Reheat stop valves | D1-Forced - Immediate | 100-Fossil-Steam
4263 | Reheat stop valves | Steam Turbine | Valves | U1 | Forced - Immediate | 2014 | Coal | OS | 650 | Fluidized Bed | SERC | Summer | 1435.7 | 293 | 1 | 1 | 4263-Reheat stop valves | U1-Forced - Immediate | 650-Fluidized Bed
4263 | Reheat stop valves | Steam Turbine | Valves | D1 | Forced - Immediate | 2014 | Gas | GG | 850 | Combined Cycle Block | WECC | Off-Peak | 130 | 260 | 1 | 1 | 4263-Reheat stop valves | D1-Forced - Immediate | 850-Combined Cycle Block
4263 | Reheat stop valves | Steam Turbine | Valves | D1 | Forced - Immediate | 2014 | Gas | GG | 850 | Combined Cycle Block | NPCC | Summer | 1244.6 | 622.3 | 1 | 1 | 4263-Reheat stop valves | D1-Forced - Immediate | 850-Combined Cycle Block
4263 | Reheat stop valves | Steam Turbine | Valves | U1 | Forced - Immediate | 2014 | Gas | GG | 851 | CC GT units | WECC | Summer | 312 | 160 | 1 | 1 | 4263-Reheat stop valves | U1-Forced - Immediate | 851-CC GT units
4263 | Reheat stop valves | Steam Turbine | Valves | U2 | Forced - Delayed | 2014 | Gas | GG | 851 | CC GT units | SERC | Off-Peak | 8462.4 | 164 | 1 | 1 | 4263-Reheat stop valves | U2-Forced - Delayed | 851-CC GT units
4263 | Reheat stop valves | Steam Turbine | Valves | U1 | Forced - Immediate | 2014 | Gas | GG | 851 | CC GT units | WECC | Summer | 7778.6666 | 160 | 1 | 1 | 4263-Reheat stop valves | U1-Forced - Immediate | 851-CC GT units
4263 | Reheat stop valves | Steam Turbine | Valves | SF | Startup Failure | 2014 | Gas | GG | 851 | CC GT units | SERC | Winter | 84 | 240 | 1 | 1 | 4263-Reheat stop valves | SF-Startup Failure | 851-CC GT units
4263 | Reheat stop valves | Steam Turbine | Valves | U2 | Forced - Delayed | 2014 | Gas | GG | 851 | CC GT units | SERC | Off-Peak | 8382 | 165 | 1 | 1 | 4263-Reheat stop valves | U2-Forced - Delayed | 851-CC GT units
4263 | Reheat stop valves | Steam Turbine | Valves | U1 | Forced - Immediate | 2014 | Waste Heat | WH | 852 | CC steam units | WECC | Summer | 7789.3333 | 160 | 1 | 1 | 4263-Reheat stop valves | U1-Forced - Immediate | 852-CC steam units
4263 | Reheat stop valves | Steam Turbine | Valves | U2 | Forced - Delayed | 2014 | Waste Heat | WH | 852 | CC steam units | SERC | Off-Peak | 10521.9333 | 196 | 1 | 1 | 4263-Reheat stop valves | U2-Forced - Delayed | 852-CC steam units
4263 | Reheat stop valves | Steam Turbine | Valves | U1 | Forced - Immediate | 2014 | Gas | GG | 852 | CC steam units | TRE | Off-Peak | 307.0666 | 329 | 1 | 1 | 4263-Reheat stop valves | U1-Forced - Immediate | 852-CC steam units
4263 | Reheat stop valves | Steam Turbine | Valves | U1 | Forced - Immediate | 2014 | Waste Heat | WH | 852 | CC steam units | MRO | Winter | 1185.464 | 211.69 | 1 | 1 | 4263-Reheat stop valves | U1-Forced - Immediate | 852-CC steam units
4263 | Reheat stop valves | Steam Turbine | Valves | SF | Startup Failure | 2014 | Waste Heat | WH | 852 | CC steam units | WECC | Summer | 1410.6666 | 160 | 1 | 1 | 4263-Reheat stop valves | SF-Startup Failure | 852-CC steam units
4263 | Reheat stop valves | Steam Turbine | Valves | U1 | Forced - Immediate | 2014 | Waste Heat | WH | 852 | CC steam units | WECC | Off-Peak | 493.05 | 173 | 1 | 1 | 4263-Reheat stop valves | U1-Forced - Immediate | 852-CC steam units
4264 | Combined intercept valves | Steam Turbine | Valves | U1 | Forced - Immediate | 2014 | Coal | CC | 100 | Fossil-Steam | WECC | Summer | 3173.3332 | 448 | 1 | 1 | 4264-Combined intercept valves | U1-Forced - Immediate | 100-Fossil-Steam
4264 | Combined intercept valves | Steam Turbine | Valves | D1 | Forced - Immediate | 2014 | Coal | CC | 100 | Fossil-Steam | RFC | Summer | 1374.2999 | 162 | 1 | 1 | 4264-Combined intercept valves | D1-Forced - Immediate | 100-Fossil-Steam
4264 | Combined intercept valves | Steam Turbine | Valves | U1 | Forced - Immediate | 2014 | Gas | GG | 100 | Fossil-Steam | TRE | Summer | 20848.65 | 393 | 1 | 1 | 4264-Combined intercept valves | U1-Forced - Immediate | 100-Fossil-Steam
4264 | Combined intercept valves | Steam Turbine | Valves | D1 | Forced - Immediate | 2014 | Coal | CC | 100 | Fossil-Steam | WECC | Summer | 210.6666 | 158 | 1 | 1 | 4264-Combined intercept valves | D1-Forced - Immediate | 100-Fossil-Steam
4264 | Combined intercept valves | Steam Turbine | Valves | U1 | Forced - Immediate | 2014 | Coal | LI | 650 | Fluidized Bed | TRE | Off-Peak | 10669.1665 | 590 | 1 | 1 | 4264-Combined intercept valves | U1-Forced - Immediate | 650-Fluidized Bed
4264 | Combined intercept valves | Steam Turbine | Valves | U1 | Forced - Immediate | 2014 | Coal | LI | 650 | Fluidized Bed | TRE | Summer | 10000.5 | 590 | 1 | 1 | 4264-Combined intercept valves | U1-Forced - Immediate | 650-Fluidized Bed
4264 | Combined intercept valves | Steam Turbine | Valves | D1 | Forced - Immediate | 2014 | Coal | LI | 650 | Fluidized Bed | TRE | Summer | 1784.8998 | 329.52 | 1 | 1 | 4264-Combined intercept valves | D1-Forced - Immediate | 650-Fluidized Bed
4264 | Combined intercept valves | Steam Turbine | Valves | U1 | Forced - Immediate | 2014 | Coal | LI | 650 | Fluidized Bed | TRE | Off-Peak | 19381.5 | 590 | 1 | 1 | 4264-Combined intercept valves | U1-Forced - Immediate | 650-Fluidized Bed
4264 | Combined intercept valves | Steam Turbine | Valves | D2 | Forced - Delayed | 2014 | Coal | CC | 810 | Multi-boiler/Multi-turbine | RFC | Off-Peak | 197.1 | 219 | 1 | 1 | 4264-Combined intercept valves | D2-Forced - Delayed | 810-Multi-boiler/Multi-turbine
4264 | Combined intercept valves | Steam Turbine | Valves | D2 | Forced - Delayed | 2014 | Coal | CC | 810 | Multi-boiler/Multi-turbine | RFC | Winter | 299.2999 | 219 | 1 | 1 | 4264-Combined intercept valves | D2-Forced - Delayed | 810-Multi-boiler/Multi-turbine
4264 | Combined intercept valves | Steam Turbine | Valves | D1 | Forced - Immediate | 2014 | Gas | GG | 850 | Combined Cycle Block | TRE | Off-Peak | 373.3332 | 200 | 1 | 1 | 4264-Combined intercept valves | D1-Forced - Immediate | 850-Combined Cycle Block
4264 | Combined intercept valves | Steam Turbine | Valves | U1 | Forced - Immediate | 2014 | Gas | GG | 850 | Combined Cycle Block | NPCC | Off-Peak | 1731.467 | 538.28 | 1 | 1 | 4264-Combined intercept valves | U1-Forced - Immediate | 850-Combined Cycle Block
4264 | Combined intercept valves | Steam Turbine | Valves | U1 | Forced - Immediate | 2014 | Gas | GG | 851 | CC GT units | SERC | Summer | 3503.7166 | 157 | 1 | 1 | 4264-Combined intercept valves | U1-Forced - Immediate | 851-CC GT units
4264 | Combined intercept valves | Steam Turbine | Valves | U1 | Forced - Immediate | 2014 | Waste Heat | WH | 852 | CC steam units | WECC | Summer | 97.9 | 178 | 1 | 1 | 4264-Combined intercept valves | U1-Forced - Immediate | 852-CC steam units
4264 | Combined intercept valves | Steam Turbine | Valves | U1 | Forced - Immediate | 2014 | Waste Heat | WH | 852 | CC steam units | SERC | Summer | 2298.6166 | 103 | 1 | 1 | 4264-Combined intercept valves | U1-Forced - Immediate | 852-CC steam units
4264 | Combined intercept valves | Steam Turbine | Valves | U1 | Forced - Immediate | 2014 | Waste Heat | WH | 852 | CC steam units | WECC | Summer | 47.4665 | 178 | 1 | 1 | 4264-Combined intercept valves | U1-Forced - Immediate | 852-CC steam units
4264 | Combined intercept valves | Steam Turbine | Valves | D1 | Forced - Immediate | 2014 | Gas | GG | 861 | CoG GT units | WECC | Winter | 445.2997 | 438 | 1 | 1 | 4264-Combined intercept valves | D1-Forced - Immediate | 861-CoG GT units
4264 | Combined intercept valves | Steam Turbine | Valves | D1 | Forced - Immediate | 2014 | Gas | GG | 861 | CoG GT units | WECC | Winter | 1430.7997 | 438 | 1 | 1 | 4264-Combined intercept valves | D1-Forced - Immediate | 861-CoG GT units
4265 | Miscellaneous drain and vent valves | Steam Turbine | Valves | D1 | Forced - Immediate | 2014 | Coal | CC | 100 | Fossil-Steam | RFC | Summer | 7464.4166 | 55 | 1 | 1 | 4265-Miscellaneous drain and vent valves | D1-Forced - Immediate | 100-Fossil-Steam
4265 | Miscellaneous drain and vent valves | Steam Turbine | Valves | U2 | Forced - Delayed | 2014 | Coal | CC | 100 | Fossil-Steam | WECC | Off-Peak | 7353.1 | 278 | 1 | 1 | 4265-Miscellaneous drain and vent valves | U2-Forced - Delayed | 100-Fossil-Steam
4265 | Miscellaneous drain and vent valves | Steam Turbine | Valves | D1 | Forced - Immediate | 2014 | Oil | OO | 100 | Fossil-Steam | NPCC | Winter | 18.75 | 5 | 1 | 1 | 4265-Miscellaneous drain and vent valves | D1-Forced - Immediate | 100-Fossil-Steam
4265 | Miscellaneous drain and vent valves | Steam Turbine | Valves | D1 | Forced - Immediate | 2014 | Oil | OO | 100 | Fossil-Steam | NPCC | Winter | 103.3333 | 40 | 1 | 1 | 4265-Miscellaneous drain and vent valves | D1-Forced - Immediate | 100-Fossil-Steam
4265 | Miscellaneous drain and vent valves | Steam Turbine | Valves | U1 | Forced - Immediate | 2014 | Coal | CC | 100 | Fossil-Steam | SERC | Winter | 15987 | 876 | 1 | 1 | 4265-Miscellaneous drain and vent valves | U1-Forced - Immediate | 100-Fossil-Steam
4265 | Miscellaneous drain and vent valves | Steam Turbine | Valves | U1 | Forced - Immediate | 2014 | Gas | GG | 100 | Fossil-Steam | MRO | Off-Peak | 5085.6665 | 365 | 1 | 1 | 4265-Miscellaneous drain and vent valves | U1-Forced - Immediate | 100-Fossil-Steam
4265 | Miscellaneous drain and vent valves | Steam Turbine | Valves | D1 | Forced - Immediate | 2014 | Coal | CC | 100 | Fossil-Steam | WECC | Summer | 7.95 | 53 | 1 | 1 | 4265-Miscellaneous drain and vent valves | D1-Forced - Immediate | 100-Fossil-Steam
4265 | Miscellaneous drain and vent valves | Steam Turbine | Valves | D1 | Forced - Immediate | 2014 | Coal | CC | 100 | Fossil-Steam | RFC | Summer | 599.6666 | 70 | 1 | 1 | 4265-Miscellaneous drain and vent valves | D1-Forced - Immediate | 100-Fossil-Steam
4265 | Miscellaneous drain and vent valves | Steam Turbine | Valves | D1 | Forced - Immediate | 2014 | Coal | CC | 100 | Fossil-Steam | RFC | Summer | 722.3333 | 55 | 1 | 1 | 4265-Miscellaneous drain and vent valves | D1-Forced - Immediate | 100-Fossil-Steam
4265 | Miscellaneous drain and vent valves | Steam Turbine | Valves | D1 | Forced - Immediate | 2014 | Coal | CC | 100 | Fossil-Steam | RFC | Off-Peak | 18.3333 | 10 | 1 | 1 | 4265-Miscellaneous drain and vent valves | D1-Forced - Immediate | 100-Fossil-Steam
4265 | Miscellaneous drain and vent valves | Steam Turbine | Valves | U1 | Forced - Immediate | 2014 | Coal | CC | 100 | Fossil-Steam | SERC | Summer | 12165.0666 | 266 | 1 | 1 | 4265-Miscellaneous drain and vent valves | U1-Forced - Immediate | 100-Fossil-Steam
4265 | Miscellaneous drain and vent valves | Steam Turbine | Valves | U1 | Forced - Immediate | 2014 | Gas | GG | 100 | Fossil-Steam | SERC | Off-Peak | 41197.65 | 481 | 1 | 1 | 4265-Miscellaneous drain and vent valves | U1-Forced - Immediate | 100-Fossil-Steam
4265 | Miscellaneous drain and vent valves | Steam Turbine | Valves | U1 | Forced - Immediate | 2014 | Gas | GG | 800 | Miscellaneous | TRE | Winter | 194.7333 | 127 | 1 | 1 | 4265-Miscellaneous drain and vent valves | U1-Forced - Immediate | 800-Miscellaneous
4265 | Miscellaneous drain and vent valves | Steam Turbine | Valves | U1 | Forced - Immediate | 2014 | Gas | GG | 850 | Combined Cycle Block | WECC | Off-Peak | 277.61 | 277.61 | 1 | 1 | 4265-Miscellaneous drain and vent valves | U1-Forced - Immediate | 850-Combined Cycle Block
4265 | Miscellaneous drain and vent valves | Steam Turbine | Valves | U1 | Forced - Immediate | 2014 | Gas | GG | 850 | Combined Cycle Block | SERC | Off-Peak | 528.3665 | 262 | 1 | 1 | 4265-Miscellaneous drain and vent valves | U1-Forced - Immediate | 850-Combined Cycle Block
4265 | Miscellaneous drain and vent valves | Steam Turbine | Valves | U1 | Forced - Immediate | 2014 | Gas | GG | 850 | Combined Cycle Block | SERC | Summer | 850 | 85 | 1 | 1 | 4265-Miscellaneous drain and vent valves | U1-Forced - Immediate | 850-Combined Cycle Block
4265 | Miscellaneous drain and vent valves | Steam Turbine | Valves | D1 | Forced - Immediate | 2014 | Gas | GG | 850 | Combined Cycle Block | TRE | Winter | 569.4 | 146 | 1 | 1 | 4265-Miscellaneous drain and vent valves | D1-Forced - Immediate | 850-Combined Cycle Block
4265 | Miscellaneous drain and vent valves | Steam Turbine | Valves | SF | Startup Failure | 2014 | Gas | GG | 850 | Combined Cycle Block | WECC | Summer | 2269.5 | 510 | 1 | 1 | 4265-Miscellaneous drain and vent valves | SF-Startup Failure | 850-Combined Cycle Block
4265 | Miscellaneous drain and vent valves | Steam Turbine | Valves | U1 | Forced - Immediate | 2014 | Gas | GG | 850 | Combined Cycle Block | WECC | Winter | 3012 | 240 | 1 | 1 | 4265-Miscellaneous drain and vent valves | U1-Forced - Immediate | 850-Combined Cycle Block
4265 | Miscellaneous drain and vent valves | Steam Turbine | Valves | SF | Startup Failure | 2014 | Gas | GG | 850 | Combined Cycle Block | NPCC | Off-Peak | 26 | 78 | 1 | 1 | 4265-Miscellaneous drain and vent valves | SF-Startup Failure | 850-Combined Cycle Block
4265 | Miscellaneous drain and vent valves | Steam Turbine | Valves | U1 | Forced - Immediate | 2014 | Gas | GG | 850 | Combined Cycle Block | SERC | Summer | 1020 | 85 | 1 | 1 | 4265-Miscellaneous drain and vent valves | U1-Forced - Immediate | 850-Combined Cycle Block
4265 | Miscellaneous drain and vent valves | Steam Turbine | Valves | U1 | Forced - Immediate | 2014 | Gas | GG | 851 | CC GT units | WECC | Off-Peak | 136.1665 | 190 | 1 | 1 | 4265-Miscellaneous drain and vent valves | U1-Forced - Immediate | 851-CC GT units
4265 | Miscellaneous drain and vent valves | Steam Turbine | Valves | U1 | Forced - Immediate | 2014 | Waste Heat | WH | 852 | CC steam units | WECC | Winter | 178.7666 | 173 | 1 | 1 | 4265-Miscellaneous drain and vent valves | U1-Forced - Immediate | 852-CC steam units
4265 | Miscellaneous drain and vent valves | Steam Turbine | Valves | U1 | Forced - Immediate | 2014 | Waste Heat | WH | 852 | CC steam units | WECC | Off-Peak | 50.1666 | 70 | 1 | 1 | 4265-Miscellaneous drain and vent valves | U1-Forced - Immediate | 852-CC steam units
4266 | Main stop valve testing | Steam Turbine | Valves | D1 | Forced - Immediate | 2014 | Coal | CC | 100 | Fossil-Steam | MRO | Off-Peak | 205.2 | 228 | 1 | 1 | 4266-Main stop valve testing | D1-Forced - Immediate | 100-Fossil-Steam
4266 | Main stop valve testing | Steam Turbine | Valves | D1 | Forced - Immediate | 2014 | Coal | CC | 100 | Fossil-Steam | SERC | Off-Peak | 343.0832 | 179 | 1 | 1 | 4266-Main stop valve testing | D1-Forced - Immediate | 100-Fossil-Steam
4266 | Main stop valve testing | Steam Turbine | Valves | D3 | Forced - Postponed | 2014 | Coal | CC | 100 | Fossil-Steam | MRO | Off-Peak | 187.9165 | 205 | 1 | 1 | 4266-Main stop valve testing | D3-Forced - Postponed | 100-Fossil-Steam
4266 | Main stop valve testing | Steam Turbine | Valves | D3 | Forced - Postponed | 2014 | Coal | CC | 100 | Fossil-Steam | MRO | Summer | 5.75 | 69 | 1 | 1 | 4266-Main stop valve testing | D3-Forced - Postponed | 100-Fossil-Steam
4266 | Main stop valve testing | Steam Turbine | Valves | U1 | Forced - Immediate | 2014 | Coal | CC | 100 | Fossil-Steam | MRO | Winter | 338.8 | 77 | 1 | 1 | 4266-Main stop valve testing | U1-Forced - Immediate | 100-Fossil-Steam
4266 | Main stop valve testing | Steam Turbine | Valves | D1 | Forced - Immediate | 2014 | Coal | CC | 100 | Fossil-Steam | MRO | Off-Peak | 12.65 | 69 | 1 | 1 | 4266-Main stop valve testing | D1-Forced - Immediate | 100-Fossil-Steam
4266 | Main stop valve testing | Steam Turbine | Valves | D1 | Forced - Immediate | 2014 | Coal | CC | 100 | Fossil-Steam | WECC | Off-Peak | 118.9833 | 121 | 1 | 1 | 4266-Main stop valve testing | D1-Forced - Immediate | 100-Fossil-Steam
4266 | Main stop valve testing | Steam Turbine | Valves | D1 | Forced - Immediate | 2014 | Coal | CC | 100 | Fossil-Steam | MRO | Off-Peak | 281.1999 | 228 | 1 | 1 | 4266-Main stop valve testing | D1-Forced - Immediate | 100-Fossil-Steam
4266 | Main stop valve testing | Steam Turbine | Valves | D1 | Forced - Immediate | 2014 | Coal | CC | 100 | Fossil-Steam | MRO | Summer | 227.0331 | 278 | 1 | 1 | 4266-Main stop valve testing | D1-Forced - Immediate | 100-Fossil-Steam
4266 | Main stop valve testing | Steam Turbine | Valves | D1 | Forced - Immediate | 2014 | Coal | CC | 100 | Fossil-Steam | MRO | Summer | 300.1998 | 228 | 1 | 1 | 4266-Main stop valve testing | D1-Forced - Immediate | 100-Fossil-Steam
4266 | Main stop valve testing | Steam Turbine | Valves | D3 | Forced - Postponed | 2014 | Coal | CC | 100 | Fossil-Steam | MRO | Off-Peak | 55 | 55 | 1 | 2 | 4266-Main stop valve testing | D3-Forced - Postponed | 100-Fossil-Steam
4266 | Main stop valve testing | Steam Turbine | Valves | D3 | Forced - Postponed | 2014 | Coal | CC | 100 | Fossil-Steam | MRO | Summer | 104 | 104 | 1 | 1 | 4266-Main stop valve testing | D3-Forced - Postponed | 100-Fossil-Steam
4266 | Main stop valve testing | Steam Turbine | Valves | D3 | Forced - Postponed | 2014 | Coal | CC | 100 | Fossil-Steam | MRO | Winter | 175 | 175 | 1 | 1 | 4266-Main stop valve testing | D3-Forced - Postponed | 100-Fossil-Steam
4266 | Main stop valve testing | Steam Turbine | Valves | D3 | Forced - Postponed | 2014 | Coal | CC | 100 | Fossil-Steam | MRO | Winter | 205 | 205 | 1 | 2 | 4266-Main stop valve testing | D3-Forced - Postponed | 100-Fossil-Steam
4266 | Main stop valve testing | Steam Turbine | Valves | U1 | Forced - Immediate | 2014 | Coal | CC | 100 | Fossil-Steam | RFC | Off-Peak | 8217.3 | 546 | 1 | 1 | 4266-Main stop valve testing | U1-Forced - Immediate | 100-Fossil-Steam
4266 | Main stop valve testing | Steam Turbine | Valves | U1 | Forced - Immediate | 2014 | Coal | CC | 100 | Fossil-Steam | SERC | Summer | 157.25 | 185 | 1 | 1 | 4266-Main stop valve testing | U1-Forced - Immediate | 100-Fossil-Steam
4266 | Main stop valve testing | Steam Turbine | Valves | D1 | Forced - Immediate | 2014 | Coal | CC | 100 | Fossil-Steam | MRO | Winter | 37.9998 | 228 | 1 | 1 | 4266-Main stop valve testing | D1-Forced - Immediate | 100-Fossil-Steam
4266 | Main stop valve testing | Steam Turbine | Valves | U1 | Forced - Immediate | 2014 | Coal | CC | 100 | Fossil-Steam | RFC | Winter | 211.2 | 132 | 1 | 1 | 4266-Main stop valve testing | U1-Forced - Immediate | 100-Fossil-Steam
4266 | Main stop valve testing | Steam Turbine | Valves | D1 | Forced - Immediate | 2014 | Coal | CC | 100 | Fossil-Steam | RFC | Off-Peak | 480 | 240 | 1 | 1 | 4266-Main stop valve testing | D1-Forced - Immediate | 100-Fossil-Steam
4266 | Main stop valve testing | Steam Turbine | Valves | D1 | Forced - Immediate | 2014 | Coal | CC | 100 | Fossil-Steam | MRO | Winter | 464.4 | 258 | 1 | 1 | 4266-Main stop valve testing | D1-Forced - Immediate | 100-Fossil-Steam
4266 | Main stop valve testing | Steam Turbine | Valves | D2 | Forced - Delayed | 2014 | Coal | CC | 100 | Fossil-Steam | MRO | Off-Peak | 360.9999 | 228 | 1 | 1 | 4266-Main stop valve testing | D2-Forced - Delayed | 100-Fossil-Steam
4266 | Main stop valve testing | Steam Turbine | Valves | D1 | Forced - Immediate | 2014 | Coal | CC | 100 | Fossil-Steam | RFC | Off-Peak | 208.3332 | 250 | 1 | 1 | 4266-Main stop valve testing | D1-Forced - Immediate | 100-Fossil-Steam
4266 | Main stop valve testing | Steam Turbine | Valves | D1 | Forced - Immediate | 2014 | Coal | CC | 100 | Fossil-Steam | RFC | Off-Peak | 840 | 420 | 1 | 1 | 4266-Main stop valve testing | D1-Forced - Immediate | 100-Fossil-Steam
4266 | Main stop valve testing | Steam Turbine | Valves | D1 | Forced - Immediate | 2014 | Coal | CC | 100 | Fossil-Steam | MRO | Summer | 222.6 | 318 | 1 | 1 | 4266-Main stop valve testing | D1-Forced - Immediate | 100-Fossil-Steam
4266 | Main stop valve testing | Steam Turbine | Valves | D3 | Forced - Postponed | 2014 | Coal | CC | 100 | Fossil-Steam | MRO | Off-Peak | 205 | 205 | 1 | 2 | 4266-Main stop valve testing | D3-Forced - Postponed | 100-Fossil-Steam
4266 | Main stop valve testing | Steam Turbine | Valves | U1 | Forced - Immediate | 2014 | Coal | CC | 100 | Fossil-Steam | RFC | Winter | 422.1665 | 298 | 1 | 1 | 4266-Main stop valve testing | U1-Forced - Immediate | 100-Fossil-Steam
4266 | Main stop valve testing | Steam Turbine | Valves | D1 | Forced - Immediate | 2014 | Coal | CC | 100 | Fossil-Steam | MRO | Summer | 118 | 118 | 1 | 1 | 4266-Main stop valve testing | D1-Forced - Immediate | 100-Fossil-Steam
4266 | Main stop valve testing | Steam Turbine | Valves | D2 | Forced - Delayed | 2014 | Coal | LI | 100 | Fossil-Steam | MRO | Summer | 23.6 | 59 | 1 | 1 | 4266-Main stop valve testing | D2-Forced - Delayed | 100-Fossil-Steam
4266 | Main stop valve testing | Steam Turbine | Valves | D3 | Forced - Postponed | 2014 | Coal | CC | 100 | Fossil-Steam | MRO | Off-Peak | 195 | 195 | 1 | 1 | 4266-Main stop valve testing | D3-Forced - Postponed | 100-Fossil-Steam
4266 | Main stop valve testing | Steam Turbine | Valves | D3 | Forced - Postponed | 2014 | Coal | CC | 100 | Fossil-Steam | MRO | Off-Peak | 277.3998 | 228 | 1 | 1 | 4266-Main stop valve testing | D3-Forced - Postponed | 100-Fossil-Steam
4266 | Main stop valve testing | Steam Turbine | Valves | D3 | Forced - Postponed | 2014 | Coal | CC | 100 | Fossil-Steam | MRO | Summer | 75.9999 | 228 | 1 | 1 | 4266-Main stop valve testing | D3-Forced - Postponed | 100-Fossil-Steam
4266 | Main stop valve testing | Steam Turbine | Valves | D1 | Forced - Immediate | 2014 | Coal | CC | 100 | Fossil-Steam | MRO | Summer | 150 | 50 | 1 | 1 | 4266-Main stop valve testing | D1-Forced - Immediate | 100-Fossil-Steam
4266 | Main stop valve testing | Steam Turbine | Valves | D3 | Forced - Postponed | 2014 | Coal | CC | 100 | Fossil-Steam | MRO | Off-Peak | 102.5 | 205 | 1 | 1 | 4266-Main stop valve testing | D3-Forced - Postponed | 100-Fossil-Steam
4266 | Main stop valve testing | Steam Turbine | Valves | D3 | Forced - Postponed | 2014 | Coal | CC | 100 | Fossil-Steam | MRO | Off-Peak | 225 | 225 | 1 | 1 | 4266-Main stop valve testing | D3-Forced - Postponed | 100-Fossil-Steam
4266 | Main stop valve testing | Steam Turbine | Valves | D3 | Forced - Postponed | 2014 | Coal | CC | 100 | Fossil-Steam | MRO | Summer | 32 | 80 | 1 | 1 | 4266-Main stop valve testing | D3-Forced - Postponed | 100-Fossil-Steam
4266 | Main stop valve testing | Steam Turbine | Valves | D3 | Forced - Postponed | 2014 | Coal | CC | 100 | Fossil-Steam | MRO | Summer | 201.3999 | 228 | 1 | 1 | 4266-Main stop valve testing | D3-Forced - Postponed | 100-Fossil-Steam
4266 | Main stop valve testing | Steam Turbine | Valves | U1 | Forced - Immediate | 2014 | Coal | CC | 100 | Fossil-Steam | RFC | Off-Peak | 18.6666 | 140 | 1 | 1 | 4266-Main stop valve testing | U1-Forced - Immediate | 100-Fossil-Steam
4266 | Main stop valve testing | Steam Turbine | Valves | D1 | Forced - Immediate | 2014 | Coal | CC | 100 | Fossil-Steam | MRO | Off-Peak | 39 | 60 | 1 | 1 | 4266-Main stop valve testing | D1-Forced - Immediate | 100-Fossil-Steam
4266 | Main stop valve testing | Steam Turbine | Valves | D1 | Forced - Immediate | 2014 | Coal | CC | 100 | Fossil-Steam | MRO | Summer | 79.7333 | 104 | 1 | 1 | 4266-Main stop valve testing | D1-Forced - Immediate | 100-Fossil-Steam
4266 | Main stop valve testing | Steam Turbine | Valves | D2 | Forced - Delayed | 2014 | Coal | CC | 100 | Fossil-Steam | MRO | Summer | 598.5416 | 211.25 | 1 | 1 | 4266-Main stop valve testing | D2-Forced - Delayed | 100-Fossil-Steam
4266 | Main stop valve testing | Steam Turbine | Valves | D3 | Forced - Postponed | 2014 | Coal | CC | 100 | Fossil-Steam | MRO | Summer | 102.2666 | 118 | 1 | 1 | 4266-Main stop valve testing | D3-Forced - Postponed | 100-Fossil-Steam
4266 | Main stop valve testing | Steam Turbine | Valves | U1 | Forced - Immediate | 2014 | Coal | CC | 100 | Fossil-Steam | SERC | Summer | 2716.2666 | 176 | 1 | 1 | 4266-Main stop valve testing | U1-Forced - Immediate | 100-Fossil-Steam
4266 | Main stop valve testing | Steam Turbine | Valves | U1 | Forced - Immediate | 2014 | Coal | CC | 100 | Fossil-Steam | RFC | Summer | 15721.488 | 538.1 | 1 | 1 | 4266-Main stop valve testing | U1-Forced - Immediate | 100-Fossil-Steam
4266 | Main stop valve testing | Steam Turbine | Valves | D1 | Forced - Immediate | 2014 | Gas | GG | 800 | Miscellaneous | RFC | Summer | 231.1833 | 97 | 1 | 1 | 4266-Main stop valve testing | D1-Forced - Immediate | 800-Miscellaneous
4266 | Main stop valve testing | Steam Turbine | Valves | U1 | Forced - Immediate | 2014 | Gas | GG | 850 | Combined Cycle Block | RFC | Summer | 165.1999 | 168 | 1 | 1 | 4266-Main stop valve testing | U1-Forced - Immediate | 850-Combined Cycle Block
4266 | Main stop valve testing | Steam Turbine | Valves | U1 | Forced - Immediate | 2014 | Gas | GG | 851 | CC GT units | SERC | Off-Peak | 244.325 | 168.5 | 2 | 2 | 4266-Main stop valve testing | U1-Forced - Immediate | 851-CC GT units
4266 | Main stop valve testing | Steam Turbine | Valves | U1 | Forced - Immediate | 2014 | Gas | GG | 851 | CC GT units | SERC | Summer | 594.8333 | 166 | 2 | 2 | 4266-Main stop valve testing | U1-Forced - Immediate | 851-CC GT units
4266 | Main stop valve testing | Steam Turbine | Valves | U1 | Forced - Immediate | 2014 | Gas | GG | 852 | CC steam units | SERC | Off-Peak | 420.5 | 290 | 1 | 1 | 4266-Main stop valve testing | U1-Forced - Immediate | 852-CC steam units
4266 | Main stop valve testing | Steam Turbine | Valves | U1 | Forced - Immediate | 2014 | Gas | GG | 852 | CC steam units | SERC | Summer | 1031.9999 | 288 | 1 | 1 | 4266-Main stop valve testing | U1-Forced - Immediate | 852-CC steam units
4266 | Main stop valve testing | Steam Turbine | Valves | U1 | Forced - Immediate | 2014 | Waste Heat | WH | 852 | CC steam units | MRO | Summer | 13519.5177 | 219.77 | 1 | 1 | 4266-Main stop valve testing | U1-Forced - Immediate | 852-CC steam units
4267 | Control valve testing | Steam Turbine | Valves | D1 | Forced - Immediate | 2014 | Coal | CC | 100 | Fossil-Steam | RFC | Winter | 75.1333 | 98 | 1 | 1 | 4267-Control valve testing | D1-Forced - Immediate | 100-Fossil-Steam
4267 | Control valve testing | Steam Turbine | Valves | D1 | Forced - Immediate | 2014 | Coal | CC | 100 | Fossil-Steam | RFC | Winter | 93.4999 | 165 | 1 | 1 | 4267-Control valve testing | D1-Forced - Immediate | 100-Fossil-Steam
4267 | Control valve testing | Steam Turbine | Valves | D1 | Forced - Immediate | 2014 | Coal | CC | 100 | Fossil-Steam | RFC | Winter | 255 | 150 | 1 | 1 | 4267-Control valve testing | D1-Forced - Immediate | 100-Fossil-Steam
4267 | Control valve testing | Steam Turbine | Valves | D1 | Forced - Immediate | 2014 | Coal | CC | 100 | Fossil-Steam | RFC | Winter | 373.3332 | 128 | 1 | 1 | 4267-Control valve testing | D1-Forced - Immediate | 100-Fossil-Steam
4267 | Control valve testing | Steam Turbine | Valves | D3 | Forced - Postponed | 2014 | Coal | CC | 100 | Fossil-Steam | RFC | Off-Peak | 32.9666 | 43 | 1 | 1 | 4267-Control valve testing | D3-Forced - Postponed | 100-Fossil-Steam
4267 | Control valve testing | Steam Turbine | Valves | D1 | Forced - Immediate | 2014 | Coal | CC | 100 | Fossil-Steam | MRO | Off-Peak | 51 | 51 | 1 | 1 | 4267-Control valve testing | D1-Forced - Immediate | 100-Fossil-Steam