9630 | Opacity (fossil) | Regulatory; Safety; Environmental | Stack Emission | D1 | Forced - Immediate | 2014 | Coal | CC | 100 | Fossil-Steam | RFC | Off-Peak | 21.85 | 57 | 1 | 1 | 9630-Opacity (fossil) | D1-Forced - Immediate | 100-Fossil-Steam
9630 | Opacity (fossil) | Regulatory; Safety; Environmental | Stack Emission | D1 | Forced - Immediate | 2014 | Coal | CC | 100 | Fossil-Steam | MRO | Off-Peak | 24.7 | 2 | 1 | 1 | 9630-Opacity (fossil) | D1-Forced - Immediate | 100-Fossil-Steam
9630 | Opacity (fossil) | Regulatory; Safety; Environmental | Stack Emission | D1 | Forced - Immediate | 2014 | Coal | CC | 100 | Fossil-Steam | SERC | Off-Peak | 31.5 | 18 | 1 | 1 | 9630-Opacity (fossil) | D1-Forced - Immediate | 100-Fossil-Steam
9630 | Opacity (fossil) | Regulatory; Safety; Environmental | Stack Emission | D1 | Forced - Immediate | 2014 | Coal | CC | 100 | Fossil-Steam | TRE | Off-Peak | 32.5 | 15 | 1 | 1 | 9630-Opacity (fossil) | D1-Forced - Immediate | 100-Fossil-Steam
9630 | Opacity (fossil) | Regulatory; Safety; Environmental | Stack Emission | D1 | Forced - Immediate | 2014 | Coal | CC | 100 | Fossil-Steam | MRO | Off-Peak | 35 | 10 | 1 | 1 | 9630-Opacity (fossil) | D1-Forced - Immediate | 100-Fossil-Steam
9630 | Opacity (fossil) | Regulatory; Safety; Environmental | Stack Emission | D1 | Forced - Immediate | 2014 | Coal | CC | 100 | Fossil-Steam | SERC | Off-Peak | 40.8 | 51 | 1 | 1 | 9630-Opacity (fossil) | D1-Forced - Immediate | 100-Fossil-Steam
9630 | Opacity (fossil) | Regulatory; Safety; Environmental | Stack Emission | D1 | Forced - Immediate | 2014 | Coal | CC | 100 | Fossil-Steam | RFC | Off-Peak | 43.3333 | 20 | 1 | 1 | 9630-Opacity (fossil) | D1-Forced - Immediate | 100-Fossil-Steam
9630 | Opacity (fossil) | Regulatory; Safety; Environmental | Stack Emission | D1 | Forced - Immediate | 2014 | Coal | CC | 100 | Fossil-Steam | MRO | Off-Peak | 44 | 6 | 1 | 1 | 9630-Opacity (fossil) | D1-Forced - Immediate | 100-Fossil-Steam
9630 | Opacity (fossil) | Regulatory; Safety; Environmental | Stack Emission | D1 | Forced - Immediate | 2014 | Coal | CC | 100 | Fossil-Steam | RFC | Off-Peak | 51 | 6 | 1 | 1 | 9630-Opacity (fossil) | D1-Forced - Immediate | 100-Fossil-Steam
9630 | Opacity (fossil) | Regulatory; Safety; Environmental | Stack Emission | D1 | Forced - Immediate | 2014 | Coal | CC | 100 | Fossil-Steam | RFC | Off-Peak | 52.5 | 15 | 1 | 1 | 9630-Opacity (fossil) | D1-Forced - Immediate | 100-Fossil-Steam
9630 | Opacity (fossil) | Regulatory; Safety; Environmental | Stack Emission | D1 | Forced - Immediate | 2014 | Coal | CC | 100 | Fossil-Steam | RFC | Off-Peak | 57.1667 | 5 | 1 | 1 | 9630-Opacity (fossil) | D1-Forced - Immediate | 100-Fossil-Steam
9630 | Opacity (fossil) | Regulatory; Safety; Environmental | Stack Emission | D1 | Forced - Immediate | 2014 | Coal | CC | 100 | Fossil-Steam | TRE | Off-Peak | 58 | 40 | 1 | 1 | 9630-Opacity (fossil) | D1-Forced - Immediate | 100-Fossil-Steam
9630 | Opacity (fossil) | Regulatory; Safety; Environmental | Stack Emission | D1 | Forced - Immediate | 2014 | Coal | CC | 100 | Fossil-Steam | SERC | Off-Peak | 59.3333 | 40 | 1 | 1 | 9630-Opacity (fossil) | D1-Forced - Immediate | 100-Fossil-Steam
9630 | Opacity (fossil) | Regulatory; Safety; Environmental | Stack Emission | D1 | Forced - Immediate | 2014 | Coal | CC | 100 | Fossil-Steam | RFC | Off-Peak | 66.5 | 19 | 1 | 1 | 9630-Opacity (fossil) | D1-Forced - Immediate | 100-Fossil-Steam
9630 | Opacity (fossil) | Regulatory; Safety; Environmental | Stack Emission | D1 | Forced - Immediate | 2014 | Coal | CC | 100 | Fossil-Steam | WECC | Off-Peak | 67.85 | 59 | 1 | 1 | 9630-Opacity (fossil) | D1-Forced - Immediate | 100-Fossil-Steam
9630 | Opacity (fossil) | Regulatory; Safety; Environmental | Stack Emission | D1 | Forced - Immediate | 2014 | Coal | CC | 100 | Fossil-Steam | RFC | Off-Peak | 78.9933 | 55.76 | 1 | 1 | 9630-Opacity (fossil) | D1-Forced - Immediate | 100-Fossil-Steam
9630 | Opacity (fossil) | Regulatory; Safety; Environmental | Stack Emission | D1 | Forced - Immediate | 2014 | Coal | CC | 100 | Fossil-Steam | MRO | Off-Peak | 79.3333 | 4 | 1 | 1 | 9630-Opacity (fossil) | D1-Forced - Immediate | 100-Fossil-Steam
9630 | Opacity (fossil) | Regulatory; Safety; Environmental | Stack Emission | D1 | Forced - Immediate | 2014 | Coal | CC | 100 | Fossil-Steam | MRO | Off-Peak | 98 | 8 | 1 | 1 | 9630-Opacity (fossil) | D1-Forced - Immediate | 100-Fossil-Steam
9630 | Opacity (fossil) | Regulatory; Safety; Environmental | Stack Emission | D1 | Forced - Immediate | 2014 | Coal | CC | 100 | Fossil-Steam | WECC | Off-Peak | 104.4 | 29 | 1 | 1 | 9630-Opacity (fossil) | D1-Forced - Immediate | 100-Fossil-Steam
9630 | Opacity (fossil) | Regulatory; Safety; Environmental | Stack Emission | D1 | Forced - Immediate | 2014 | Coal | CC | 100 | Fossil-Steam | RFC | Off-Peak | 115 | 12 | 1 | 1 | 9630-Opacity (fossil) | D1-Forced - Immediate | 100-Fossil-Steam
9630 | Opacity (fossil) | Regulatory; Safety; Environmental | Stack Emission | D1 | Forced - Immediate | 2014 | Coal | CC | 100 | Fossil-Steam | WECC | Off-Peak | 119.9333 | 28 | 1 | 1 | 9630-Opacity (fossil) | D1-Forced - Immediate | 100-Fossil-Steam
9630 | Opacity (fossil) | Regulatory; Safety; Environmental | Stack Emission | D1 | Forced - Immediate | 2014 | Coal | CC | 100 | Fossil-Steam | RFC | Off-Peak | 120.75 | 35 | 1 | 1 | 9630-Opacity (fossil) | D1-Forced - Immediate | 100-Fossil-Steam
9630 | Opacity (fossil) | Regulatory; Safety; Environmental | Stack Emission | D1 | Forced - Immediate | 2014 | Coal | CC | 100 | Fossil-Steam | MRO | Off-Peak | 121.0667 | 8 | 1 | 1 | 9630-Opacity (fossil) | D1-Forced - Immediate | 100-Fossil-Steam
9630 | Opacity (fossil) | Regulatory; Safety; Environmental | Stack Emission | D1 | Forced - Immediate | 2014 | Coal | CC | 100 | Fossil-Steam | RFC | Off-Peak | 143.5 | 10 | 1 | 1 | 9630-Opacity (fossil) | D1-Forced - Immediate | 100-Fossil-Steam
9630 | Opacity (fossil) | Regulatory; Safety; Environmental | Stack Emission | D1 | Forced - Immediate | 2014 | Coal | CC | 100 | Fossil-Steam | MRO | Off-Peak | 145.6667 | 19 | 1 | 1 | 9630-Opacity (fossil) | D1-Forced - Immediate | 100-Fossil-Steam
9630 | Opacity (fossil) | Regulatory; Safety; Environmental | Stack Emission | D1 | Forced - Immediate | 2014 | Coal | CC | 100 | Fossil-Steam | RFC | Off-Peak | 149.3333 | 10 | 1 | 1 | 9630-Opacity (fossil) | D1-Forced - Immediate | 100-Fossil-Steam
9630 | Opacity (fossil) | Regulatory; Safety; Environmental | Stack Emission | D1 | Forced - Immediate | 2014 | Coal | CC | 100 | Fossil-Steam | WECC | Off-Peak | 150.4 | 64 | 1 | 1 | 9630-Opacity (fossil) | D1-Forced - Immediate | 100-Fossil-Steam
9630 | Opacity (fossil) | Regulatory; Safety; Environmental | Stack Emission | D1 | Forced - Immediate | 2014 | Coal | CC | 100 | Fossil-Steam | MRO | Off-Peak | 170.4 | 8 | 1 | 1 | 9630-Opacity (fossil) | D1-Forced - Immediate | 100-Fossil-Steam
9630 | Opacity (fossil) | Regulatory; Safety; Environmental | Stack Emission | D1 | Forced - Immediate | 2014 | Coal | CC | 100 | Fossil-Steam | RFC | Off-Peak | 172.5 | 150 | 1 | 1 | 9630-Opacity (fossil) | D1-Forced - Immediate | 100-Fossil-Steam
9630 | Opacity (fossil) | Regulatory; Safety; Environmental | Stack Emission | D1 | Forced - Immediate | 2014 | Coal | CC | 100 | Fossil-Steam | RFC | Off-Peak | 175.9333 | 28 | 1 | 1 | 9630-Opacity (fossil) | D1-Forced - Immediate | 100-Fossil-Steam
9630 | Opacity (fossil) | Regulatory; Safety; Environmental | Stack Emission | D1 | Forced - Immediate | 2014 | Coal | CC | 100 | Fossil-Steam | RFC | Off-Peak | 183.6 | 18 | 1 | 1 | 9630-Opacity (fossil) | D1-Forced - Immediate | 100-Fossil-Steam
9630 | Opacity (fossil) | Regulatory; Safety; Environmental | Stack Emission | D1 | Forced - Immediate | 2014 | Coal | CC | 100 | Fossil-Steam | MRO | Off-Peak | 204.0667 | 4 | 1 | 1 | 9630-Opacity (fossil) | D1-Forced - Immediate | 100-Fossil-Steam
9630 | Opacity (fossil) | Regulatory; Safety; Environmental | Stack Emission | D1 | Forced - Immediate | 2014 | Coal | CC | 100 | Fossil-Steam | RFC | Off-Peak | 268.3333 | 50 | 1 | 1 | 9630-Opacity (fossil) | D1-Forced - Immediate | 100-Fossil-Steam
9630 | Opacity (fossil) | Regulatory; Safety; Environmental | Stack Emission | D1 | Forced - Immediate | 2014 | Coal | CC | 100 | Fossil-Steam | WECC | Off-Peak | 280.9333 | 49 | 1 | 1 | 9630-Opacity (fossil) | D1-Forced - Immediate | 100-Fossil-Steam
9630 | Opacity (fossil) | Regulatory; Safety; Environmental | Stack Emission | D1 | Forced - Immediate | 2014 | Coal | CC | 100 | Fossil-Steam | RFC | Off-Peak | 281.3333 | 20 | 1 | 1 | 9630-Opacity (fossil) | D1-Forced - Immediate | 100-Fossil-Steam
9630 | Opacity (fossil) | Regulatory; Safety; Environmental | Stack Emission | D1 | Forced - Immediate | 2014 | Coal | CC | 100 | Fossil-Steam | RFC | Off-Peak | 307.9167 | 25 | 1 | 1 | 9630-Opacity (fossil) | D1-Forced - Immediate | 100-Fossil-Steam
9630 | Opacity (fossil) | Regulatory; Safety; Environmental | Stack Emission | D1 | Forced - Immediate | 2014 | Coal | CC | 100 | Fossil-Steam | RFC | Off-Peak | 315.4833 | 23 | 1 | 1 | 9630-Opacity (fossil) | D1-Forced - Immediate | 100-Fossil-Steam
9630 | Opacity (fossil) | Regulatory; Safety; Environmental | Stack Emission | D1 | Forced - Immediate | 2014 | Coal | CC | 100 | Fossil-Steam | MRO | Off-Peak | 329.3333 | 8 | 1 | 1 | 9630-Opacity (fossil) | D1-Forced - Immediate | 100-Fossil-Steam
9630 | Opacity (fossil) | Regulatory; Safety; Environmental | Stack Emission | D1 | Forced - Immediate | 2014 | Coal | CC | 100 | Fossil-Steam | RFC | Off-Peak | 368.25 | 45 | 1 | 1 | 9630-Opacity (fossil) | D1-Forced - Immediate | 100-Fossil-Steam
9630 | Opacity (fossil) | Regulatory; Safety; Environmental | Stack Emission | D1 | Forced - Immediate | 2014 | Coal | CC | 100 | Fossil-Steam | MRO | Off-Peak | 368.8 | 12 | 1 | 1 | 9630-Opacity (fossil) | D1-Forced - Immediate | 100-Fossil-Steam
9630 | Opacity (fossil) | Regulatory; Safety; Environmental | Stack Emission | D1 | Forced - Immediate | 2014 | Coal | CC | 100 | Fossil-Steam | MRO | Off-Peak | 381.3333 | 4 | 1 | 1 | 9630-Opacity (fossil) | D1-Forced - Immediate | 100-Fossil-Steam
9630 | Opacity (fossil) | Regulatory; Safety; Environmental | Stack Emission | D1 | Forced - Immediate | 2014 | Coal | CC | 100 | Fossil-Steam | MRO | Off-Peak | 425.3 | 6 | 1 | 1 | 9630-Opacity (fossil) | D1-Forced - Immediate | 100-Fossil-Steam
9630 | Opacity (fossil) | Regulatory; Safety; Environmental | Stack Emission | D1 | Forced - Immediate | 2014 | Coal | CC | 100 | Fossil-Steam | RFC | Off-Peak | 430.3333 | 20 | 1 | 1 | 9630-Opacity (fossil) | D1-Forced - Immediate | 100-Fossil-Steam
9630 | Opacity (fossil) | Regulatory; Safety; Environmental | Stack Emission | D1 | Forced - Immediate | 2014 | Coal | CC | 100 | Fossil-Steam | RFC | Off-Peak | 556 | 24 | 1 | 1 | 9630-Opacity (fossil) | D1-Forced - Immediate | 100-Fossil-Steam
9630 | Opacity (fossil) | Regulatory; Safety; Environmental | Stack Emission | D1 | Forced - Immediate | 2014 | Coal | CC | 100 | Fossil-Steam | RFC | Off-Peak | 691.25 | 75 | 1 | 1 | 9630-Opacity (fossil) | D1-Forced - Immediate | 100-Fossil-Steam
9630 | Opacity (fossil) | Regulatory; Safety; Environmental | Stack Emission | D1 | Forced - Immediate | 2014 | Coal | CC | 100 | Fossil-Steam | RFC | Off-Peak | 805.3333 | 40 | 1 | 1 | 9630-Opacity (fossil) | D1-Forced - Immediate | 100-Fossil-Steam
9630 | Opacity (fossil) | Regulatory; Safety; Environmental | Stack Emission | D1 | Forced - Immediate | 2014 | Coal | CC | 100 | Fossil-Steam | RFC | Off-Peak | 813 | 45 | 1 | 1 | 9630-Opacity (fossil) | D1-Forced - Immediate | 100-Fossil-Steam
9630 | Opacity (fossil) | Regulatory; Safety; Environmental | Stack Emission | D1 | Forced - Immediate | 2014 | Coal | CC | 100 | Fossil-Steam | MRO | Off-Peak | 864 | 27 | 1 | 1 | 9630-Opacity (fossil) | D1-Forced - Immediate | 100-Fossil-Steam
9630 | Opacity (fossil) | Regulatory; Safety; Environmental | Stack Emission | D1 | Forced - Immediate | 2014 | Coal | CC | 100 | Fossil-Steam | RFC | Off-Peak | 943.5 | 15 | 1 | 1 | 9630-Opacity (fossil) | D1-Forced - Immediate | 100-Fossil-Steam
9630 | Opacity (fossil) | Regulatory; Safety; Environmental | Stack Emission | D1 | Forced - Immediate | 2014 | Coal | CC | 100 | Fossil-Steam | MRO | Off-Peak | 992 | 80 | 1 | 1 | 9630-Opacity (fossil) | D1-Forced - Immediate | 100-Fossil-Steam
9630 | Opacity (fossil) | Regulatory; Safety; Environmental | Stack Emission | D1 | Forced - Immediate | 2014 | Coal | CC | 100 | Fossil-Steam | RFC | Off-Peak | 1086.1667 | 35 | 1 | 1 | 9630-Opacity (fossil) | D1-Forced - Immediate | 100-Fossil-Steam
9630 | Opacity (fossil) | Regulatory; Safety; Environmental | Stack Emission | D1 | Forced - Immediate | 2014 | Coal | CC | 100 | Fossil-Steam | TRE | Off-Peak | 1396.6666 | 100 | 1 | 1 | 9630-Opacity (fossil) | D1-Forced - Immediate | 100-Fossil-Steam
9630 | Opacity (fossil) | Regulatory; Safety; Environmental | Stack Emission | D1 | Forced - Immediate | 2014 | Coal | CC | 100 | Fossil-Steam | RFC | Off-Peak | 1500.3333 | 70 | 1 | 1 | 9630-Opacity (fossil) | D1-Forced - Immediate | 100-Fossil-Steam
9630 | Opacity (fossil) | Regulatory; Safety; Environmental | Stack Emission | D1 | Forced - Immediate | 2014 | Coal | CC | 100 | Fossil-Steam | RFC | Off-Peak | 1513.75 | 35 | 1 | 1 | 9630-Opacity (fossil) | D1-Forced - Immediate | 100-Fossil-Steam
9630 | Opacity (fossil) | Regulatory; Safety; Environmental | Stack Emission | D1 | Forced - Immediate | 2014 | Coal | CC | 100 | Fossil-Steam | SERC | Off-Peak | 1550.85 | 211 | 1 | 1 | 9630-Opacity (fossil) | D1-Forced - Immediate | 100-Fossil-Steam
9630 | Opacity (fossil) | Regulatory; Safety; Environmental | Stack Emission | D1 | Forced - Immediate | 2014 | Coal | CC | 100 | Fossil-Steam | MRO | Off-Peak | 1733.4 | 27 | 1 | 1 | 9630-Opacity (fossil) | D1-Forced - Immediate | 100-Fossil-Steam
9630 | Opacity (fossil) | Regulatory; Safety; Environmental | Stack Emission | D1 | Forced - Immediate | 2014 | Coal | CC | 100 | Fossil-Steam | MRO | Off-Peak | 1734.2 | 29 | 1 | 1 | 9630-Opacity (fossil) | D1-Forced - Immediate | 100-Fossil-Steam
9630 | Opacity (fossil) | Regulatory; Safety; Environmental | Stack Emission | D1 | Forced - Immediate | 2014 | Coal | CC | 100 | Fossil-Steam | SERC | Off-Peak | 1834.7333 | 116 | 1 | 1 | 9630-Opacity (fossil) | D1-Forced - Immediate | 100-Fossil-Steam
9630 | Opacity (fossil) | Regulatory; Safety; Environmental | Stack Emission | D1 | Forced - Immediate | 2014 | Coal | CC | 100 | Fossil-Steam | SERC | Off-Peak | 2645 | 115 | 1 | 1 | 9630-Opacity (fossil) | D1-Forced - Immediate | 100-Fossil-Steam
9630 | Opacity (fossil) | Regulatory; Safety; Environmental | Stack Emission | D1 | Forced - Immediate | 2014 | Coal | CC | 100 | Fossil-Steam | MRO | Off-Peak | 2902.5 | 215 | 1 | 1 | 9630-Opacity (fossil) | D1-Forced - Immediate | 100-Fossil-Steam
9630 | Opacity (fossil) | Regulatory; Safety; Environmental | Stack Emission | D1 | Forced - Immediate | 2014 | Coal | CC | 100 | Fossil-Steam | SERC | Off-Peak | 3045 | 87 | 1 | 1 | 9630-Opacity (fossil) | D1-Forced - Immediate | 100-Fossil-Steam
9630 | Opacity (fossil) | Regulatory; Safety; Environmental | Stack Emission | D1 | Forced - Immediate | 2014 | Coal | CC | 100 | Fossil-Steam | MRO | Off-Peak | 3094.1333 | 16 | 1 | 1 | 9630-Opacity (fossil) | D1-Forced - Immediate | 100-Fossil-Steam
9630 | Opacity (fossil) | Regulatory; Safety; Environmental | Stack Emission | D1 | Forced - Immediate | 2014 | Coal | CC | 100 | Fossil-Steam | SERC | Off-Peak | 5848 | 68 | 1 | 1 | 9630-Opacity (fossil) | D1-Forced - Immediate | 100-Fossil-Steam
9630 | Opacity (fossil) | Regulatory; Safety; Environmental | Stack Emission | D1 | Forced - Immediate | 2014 | Coal | CC | 100 | Fossil-Steam | RFC | Off-Peak | 9630.6666 | 40 | 1 | 1 | 9630-Opacity (fossil) | D1-Forced - Immediate | 100-Fossil-Steam
9630 | Opacity (fossil) | Regulatory; Safety; Environmental | Stack Emission | D1 | Forced - Immediate | 2014 | Coal | CC | 100 | Fossil-Steam | MRO | Summer | 1.2 | 6 | 1 | 1 | 9630-Opacity (fossil) | D1-Forced - Immediate | 100-Fossil-Steam
9630 | Opacity (fossil) | Regulatory; Safety; Environmental | Stack Emission | D1 | Forced - Immediate | 2014 | Coal | CC | 100 | Fossil-Steam | WECC | Summer | 5.1 | 102 | 1 | 1 | 9630-Opacity (fossil) | D1-Forced - Immediate | 100-Fossil-Steam
9630 | Opacity (fossil) | Regulatory; Safety; Environmental | Stack Emission | D1 | Forced - Immediate | 2014 | Coal | CC | 100 | Fossil-Steam | WECC | Summer | 7.9333 | 34 | 1 | 1 | 9630-Opacity (fossil) | D1-Forced - Immediate | 100-Fossil-Steam
9630 | Opacity (fossil) | Regulatory; Safety; Environmental | Stack Emission | D1 | Forced - Immediate | 2014 | Coal | CC | 100 | Fossil-Steam | WECC | Summer | 8.8 | 176 | 1 | 1 | 9630-Opacity (fossil) | D1-Forced - Immediate | 100-Fossil-Steam
9630 | Opacity (fossil) | Regulatory; Safety; Environmental | Stack Emission | D1 | Forced - Immediate | 2014 | Coal | CC | 100 | Fossil-Steam | SERC | Summer | 10.2667 | 14 | 1 | 1 | 9630-Opacity (fossil) | D1-Forced - Immediate | 100-Fossil-Steam
9630 | Opacity (fossil) | Regulatory; Safety; Environmental | Stack Emission | D1 | Forced - Immediate | 2014 | Coal | CC | 100 | Fossil-Steam | WECC | Summer | 10.8 | 24 | 1 | 1 | 9630-Opacity (fossil) | D1-Forced - Immediate | 100-Fossil-Steam
9630 | Opacity (fossil) | Regulatory; Safety; Environmental | Stack Emission | D1 | Forced - Immediate | 2014 | Coal | CC | 100 | Fossil-Steam | SERC | Summer | 10.8053 | 10.13 | 1 | 1 | 9630-Opacity (fossil) | D1-Forced - Immediate | 100-Fossil-Steam
9630 | Opacity (fossil) | Regulatory; Safety; Environmental | Stack Emission | D1 | Forced - Immediate | 2014 | Coal | CC | 100 | Fossil-Steam | RFC | Summer | 10.9667 | 7 | 1 | 1 | 9630-Opacity (fossil) | D1-Forced - Immediate | 100-Fossil-Steam
9630 | Opacity (fossil) | Regulatory; Safety; Environmental | Stack Emission | D1 | Forced - Immediate | 2014 | Coal | CC | 100 | Fossil-Steam | SERC | Summer | 15.9833 | 7 | 1 | 1 | 9630-Opacity (fossil) | D1-Forced - Immediate | 100-Fossil-Steam
9630 | Opacity (fossil) | Regulatory; Safety; Environmental | Stack Emission | D1 | Forced - Immediate | 2014 | Coal | CC | 100 | Fossil-Steam | TRE | Summer | 18.3333 | 20 | 1 | 1 | 9630-Opacity (fossil) | D1-Forced - Immediate | 100-Fossil-Steam
9630 | Opacity (fossil) | Regulatory; Safety; Environmental | Stack Emission | D1 | Forced - Immediate | 2014 | Coal | CC | 100 | Fossil-Steam | MRO | Summer | 21.4 | 12 | 1 | 1 | 9630-Opacity (fossil) | D1-Forced - Immediate | 100-Fossil-Steam
9630 | Opacity (fossil) | Regulatory; Safety; Environmental | Stack Emission | D1 | Forced - Immediate | 2014 | Coal | CC | 100 | Fossil-Steam | RFC | Summer | 25 | 50 | 1 | 1 | 9630-Opacity (fossil) | D1-Forced - Immediate | 100-Fossil-Steam
9630 | Opacity (fossil) | Regulatory; Safety; Environmental | Stack Emission | D1 | Forced - Immediate | 2014 | Coal | CC | 100 | Fossil-Steam | WECC | Summer | 40.15 | 33 | 1 | 1 | 9630-Opacity (fossil) | D1-Forced - Immediate | 100-Fossil-Steam
9630 | Opacity (fossil) | Regulatory; Safety; Environmental | Stack Emission | D1 | Forced - Immediate | 2014 | Coal | CC | 100 | Fossil-Steam | WECC | Summer | 44.0166 | 139 | 1 | 1 | 9630-Opacity (fossil) | D1-Forced - Immediate | 100-Fossil-Steam
9630 | Opacity (fossil) | Regulatory; Safety; Environmental | Stack Emission | D1 | Forced - Immediate | 2014 | Coal | CC | 100 | Fossil-Steam | WECC | Summer | 60.6333 | 214 | 1 | 1 | 9630-Opacity (fossil) | D1-Forced - Immediate | 100-Fossil-Steam
9630 | Opacity (fossil) | Regulatory; Safety; Environmental | Stack Emission | D1 | Forced - Immediate | 2014 | Coal | CC | 100 | Fossil-Steam | RFC | Summer | 64.9 | 118 | 1 | 1 | 9630-Opacity (fossil) | D1-Forced - Immediate | 100-Fossil-Steam
9630 | Opacity (fossil) | Regulatory; Safety; Environmental | Stack Emission | D1 | Forced - Immediate | 2014 | Coal | CC | 100 | Fossil-Steam | MRO | Summer | 68.9 | 26 | 1 | 1 | 9630-Opacity (fossil) | D1-Forced - Immediate | 100-Fossil-Steam
9630 | Opacity (fossil) | Regulatory; Safety; Environmental | Stack Emission | D1 | Forced - Immediate | 2014 | Coal | CC | 100 | Fossil-Steam | WECC | Summer | 103.7 | 51 | 1 | 1 | 9630-Opacity (fossil) | D1-Forced - Immediate | 100-Fossil-Steam
9630 | Opacity (fossil) | Regulatory; Safety; Environmental | Stack Emission | D1 | Forced - Immediate | 2014 | Coal | CC | 100 | Fossil-Steam | WECC | Summer | 108 | 48 | 1 | 1 | 9630-Opacity (fossil) | D1-Forced - Immediate | 100-Fossil-Steam
9630 | Opacity (fossil) | Regulatory; Safety; Environmental | Stack Emission | D1 | Forced - Immediate | 2014 | Coal | CC | 100 | Fossil-Steam | MRO | Summer | 108 | 135 | 1 | 1 | 9630-Opacity (fossil) | D1-Forced - Immediate | 100-Fossil-Steam
9630 | Opacity (fossil) | Regulatory; Safety; Environmental | Stack Emission | D1 | Forced - Immediate | 2014 | Coal | CC | 100 | Fossil-Steam | RFC | Summer | 110.9166 | 55 | 1 | 1 | 9630-Opacity (fossil) | D1-Forced - Immediate | 100-Fossil-Steam
9630 | Opacity (fossil) | Regulatory; Safety; Environmental | Stack Emission | D1 | Forced - Immediate | 2014 | Coal | CC | 100 | Fossil-Steam | MRO | Summer | 114 | 24 | 1 | 1 | 9630-Opacity (fossil) | D1-Forced - Immediate | 100-Fossil-Steam
9630 | Opacity (fossil) | Regulatory; Safety; Environmental | Stack Emission | D1 | Forced - Immediate | 2014 | Coal | CC | 100 | Fossil-Steam | RFC | Summer | 125.48 | 31.37 | 2 | 2 | 9630-Opacity (fossil) | D1-Forced - Immediate | 100-Fossil-Steam
9630 | Opacity (fossil) | Regulatory; Safety; Environmental | Stack Emission | D1 | Forced - Immediate | 2014 | Coal | CC | 100 | Fossil-Steam | WECC | Summer | 134.9333 | 88 | 1 | 1 | 9630-Opacity (fossil) | D1-Forced - Immediate | 100-Fossil-Steam
9630 | Opacity (fossil) | Regulatory; Safety; Environmental | Stack Emission | D1 | Forced - Immediate | 2014 | Coal | CC | 100 | Fossil-Steam | RFC | Summer | 136.1333 | 8 | 1 | 1 | 9630-Opacity (fossil) | D1-Forced - Immediate | 100-Fossil-Steam
9630 | Opacity (fossil) | Regulatory; Safety; Environmental | Stack Emission | D1 | Forced - Immediate | 2014 | Coal | CC | 100 | Fossil-Steam | RFC | Summer | 166.8333 | 14 | 1 | 1 | 9630-Opacity (fossil) | D1-Forced - Immediate | 100-Fossil-Steam
9630 | Opacity (fossil) | Regulatory; Safety; Environmental | Stack Emission | D1 | Forced - Immediate | 2014 | Coal | CC | 100 | Fossil-Steam | SERC | Summer | 184.4583 | 47.5 | 1 | 1 | 9630-Opacity (fossil) | D1-Forced - Immediate | 100-Fossil-Steam
9630 | Opacity (fossil) | Regulatory; Safety; Environmental | Stack Emission | D1 | Forced - Immediate | 2014 | Coal | CC | 100 | Fossil-Steam | WECC | Summer | 208.65 | 39 | 1 | 1 | 9630-Opacity (fossil) | D1-Forced - Immediate | 100-Fossil-Steam
9630 | Opacity (fossil) | Regulatory; Safety; Environmental | Stack Emission | D1 | Forced - Immediate | 2014 | Coal | CC | 100 | Fossil-Steam | WECC | Summer | 228.8999 | 126 | 1 | 1 | 9630-Opacity (fossil) | D1-Forced - Immediate | 100-Fossil-Steam
9630 | Opacity (fossil) | Regulatory; Safety; Environmental | Stack Emission | D1 | Forced - Immediate | 2014 | Coal | CC | 100 | Fossil-Steam | WECC | Summer | 266.4999 | 123 | 1 | 1 | 9630-Opacity (fossil) | D1-Forced - Immediate | 100-Fossil-Steam
9630 | Opacity (fossil) | Regulatory; Safety; Environmental | Stack Emission | D1 | Forced - Immediate | 2014 | Coal | CC | 100 | Fossil-Steam | SERC | Summer | 319.5832 | 325 | 1 | 1 | 9630-Opacity (fossil) | D1-Forced - Immediate | 100-Fossil-Steam
9630 | Opacity (fossil) | Regulatory; Safety; Environmental | Stack Emission | D1 | Forced - Immediate | 2014 | Coal | CC | 100 | Fossil-Steam | WECC | Summer | 334.4 | 96 | 1 | 1 | 9630-Opacity (fossil) | D1-Forced - Immediate | 100-Fossil-Steam
9630 | Opacity (fossil) | Regulatory; Safety; Environmental | Stack Emission | D1 | Forced - Immediate | 2014 | Coal | CC | 100 | Fossil-Steam | WECC | Summer | 343.75 | 125 | 1 | 1 | 9630-Opacity (fossil) | D1-Forced - Immediate | 100-Fossil-Steam
9630 | Opacity (fossil) | Regulatory; Safety; Environmental | Stack Emission | D1 | Forced - Immediate | 2014 | Coal | CC | 100 | Fossil-Steam | RFC | Summer | 352 | 44 | 1 | 1 | 9630-Opacity (fossil) | D1-Forced - Immediate | 100-Fossil-Steam
9630 | Opacity (fossil) | Regulatory; Safety; Environmental | Stack Emission | D1 | Forced - Immediate | 2014 | Coal | CC | 100 | Fossil-Steam | WECC | Summer | 357.7 | 73 | 1 | 1 | 9630-Opacity (fossil) | D1-Forced - Immediate | 100-Fossil-Steam
9630 | Opacity (fossil) | Regulatory; Safety; Environmental | Stack Emission | D1 | Forced - Immediate | 2014 | Coal | CC | 100 | Fossil-Steam | MRO | Summer | 385 | 35 | 1 | 1 | 9630-Opacity (fossil) | D1-Forced - Immediate | 100-Fossil-Steam
9630 | Opacity (fossil) | Regulatory; Safety; Environmental | Stack Emission | D1 | Forced - Immediate | 2014 | Coal | CC | 100 | Fossil-Steam | MRO | Summer | 404.3333 | 20 | 1 | 1 | 9630-Opacity (fossil) | D1-Forced - Immediate | 100-Fossil-Steam
9630 | Opacity (fossil) | Regulatory; Safety; Environmental | Stack Emission | D1 | Forced - Immediate | 2014 | Coal | CC | 100 | Fossil-Steam | RFC | Summer | 430.4999 | 126 | 1 | 1 | 9630-Opacity (fossil) | D1-Forced - Immediate | 100-Fossil-Steam
9630 | Opacity (fossil) | Regulatory; Safety; Environmental | Stack Emission | D1 | Forced - Immediate | 2014 | Coal | CC | 100 | Fossil-Steam | WECC | Summer | 471.9 | 286 | 1 | 1 | 9630-Opacity (fossil) | D1-Forced - Immediate | 100-Fossil-Steam
9630 | Opacity (fossil) | Regulatory; Safety; Environmental | Stack Emission | D1 | Forced - Immediate | 2014 | Coal | CC | 100 | Fossil-Steam | WECC | Summer | 503.9999 | 216 | 1 | 1 | 9630-Opacity (fossil) | D1-Forced - Immediate | 100-Fossil-Steam
9630 | Opacity (fossil) | Regulatory; Safety; Environmental | Stack Emission | D1 | Forced - Immediate | 2014 | Coal | CC | 100 | Fossil-Steam | SERC | Summer | 534.6665 | 320.8 | 1 | 1 | 9630-Opacity (fossil) | D1-Forced - Immediate | 100-Fossil-Steam
9630 | Opacity (fossil) | Regulatory; Safety; Environmental | Stack Emission | D1 | Forced - Immediate | 2014 | Coal | CC | 100 | Fossil-Steam | SERC | Summer | 662.7 | 141 | 1 | 1 | 9630-Opacity (fossil) | D1-Forced - Immediate | 100-Fossil-Steam
9630 | Opacity (fossil) | Regulatory; Safety; Environmental | Stack Emission | D1 | Forced - Immediate | 2014 | Coal | CC | 100 | Fossil-Steam | RFC | Summer | 770 | 55 | 1 | 1 | 9630-Opacity (fossil) | D1-Forced - Immediate | 100-Fossil-Steam
9630 | Opacity (fossil) | Regulatory; Safety; Environmental | Stack Emission | D1 | Forced - Immediate | 2014 | Coal | CC | 100 | Fossil-Steam | RFC | Summer | 859.8333 | 70 | 1 | 1 | 9630-Opacity (fossil) | D1-Forced - Immediate | 100-Fossil-Steam
9630 | Opacity (fossil) | Regulatory; Safety; Environmental | Stack Emission | D1 | Forced - Immediate | 2014 | Coal | CC | 100 | Fossil-Steam | RFC | Summer | 907.1667 | 10 | 1 | 1 | 9630-Opacity (fossil) | D1-Forced - Immediate | 100-Fossil-Steam
9630 | Opacity (fossil) | Regulatory; Safety; Environmental | Stack Emission | D1 | Forced - Immediate | 2014 | Coal | CC | 100 | Fossil-Steam | MRO | Summer | 949.1333 | 92 | 1 | 1 | 9630-Opacity (fossil) | D1-Forced - Immediate | 100-Fossil-Steam
9630 | Opacity (fossil) | Regulatory; Safety; Environmental | Stack Emission | D1 | Forced - Immediate | 2014 | Coal | CC | 100 | Fossil-Steam | RFC | Summer | 1072.5 | 45 | 1 | 1 | 9630-Opacity (fossil) | D1-Forced - Immediate | 100-Fossil-Steam
9630 | Opacity (fossil) | Regulatory; Safety; Environmental | Stack Emission | D1 | Forced - Immediate | 2014 | Coal | CC | 100 | Fossil-Steam | MRO | Summer | 1131.35 | 17 | 1 | 1 | 9630-Opacity (fossil) | D1-Forced - Immediate | 100-Fossil-Steam
9630 | Opacity (fossil) | Regulatory; Safety; Environmental | Stack Emission | D1 | Forced - Immediate | 2014 | Coal | CC | 100 | Fossil-Steam | WECC | Summer | 1632 | 68 | 1 | 1 | 9630-Opacity (fossil) | D1-Forced - Immediate | 100-Fossil-Steam
9630 | Opacity (fossil) | Regulatory; Safety; Environmental | Stack Emission | D1 | Forced - Immediate | 2014 | Coal | CC | 100 | Fossil-Steam | WECC | Summer | 1796.2999 | 213 | 1 | 1 | 9630-Opacity (fossil) | D1-Forced - Immediate | 100-Fossil-Steam
9630 | Opacity (fossil) | Regulatory; Safety; Environmental | Stack Emission | D1 | Forced - Immediate | 2014 | Coal | CC | 100 | Fossil-Steam | WECC | Summer | 1950 | 50 | 1 | 1 | 9630-Opacity (fossil) | D1-Forced - Immediate | 100-Fossil-Steam
9630 | Opacity (fossil) | Regulatory; Safety; Environmental | Stack Emission | D1 | Forced - Immediate | 2014 | Coal | CC | 100 | Fossil-Steam | RFC | Summer | 2162 | 40 | 1 | 1 | 9630-Opacity (fossil) | D1-Forced - Immediate | 100-Fossil-Steam
9630 | Opacity (fossil) | Regulatory; Safety; Environmental | Stack Emission | D1 | Forced - Immediate | 2014 | Coal | CC | 100 | Fossil-Steam | RFC | Summer | 2206.4999 | 90 | 1 | 1 | 9630-Opacity (fossil) | D1-Forced - Immediate | 100-Fossil-Steam
9630 | Opacity (fossil) | Regulatory; Safety; Environmental | Stack Emission | D1 | Forced - Immediate | 2014 | Coal | CC | 100 | Fossil-Steam | MRO | Summer | 2394.6666 | 40 | 1 | 1 | 9630-Opacity (fossil) | D1-Forced - Immediate | 100-Fossil-Steam
9630 | Opacity (fossil) | Regulatory; Safety; Environmental | Stack Emission | D1 | Forced - Immediate | 2014 | Coal | CC | 100 | Fossil-Steam | WECC | Winter | 1.6666 | 25 | 1 | 1 | 9630-Opacity (fossil) | D1-Forced - Immediate | 100-Fossil-Steam
9630 | Opacity (fossil) | Regulatory; Safety; Environmental | Stack Emission | D1 | Forced - Immediate | 2014 | Coal | CC | 100 | Fossil-Steam | SERC | Winter | 2.9333 | 2 | 1 | 1 | 9630-Opacity (fossil) | D1-Forced - Immediate | 100-Fossil-Steam
9630 | Opacity (fossil) | Regulatory; Safety; Environmental | Stack Emission | D1 | Forced - Immediate | 2014 | Coal | CC | 100 | Fossil-Steam | WECC | Winter | 3.85 | 7 | 1 | 1 | 9630-Opacity (fossil) | D1-Forced - Immediate | 100-Fossil-Steam
9630 | Opacity (fossil) | Regulatory; Safety; Environmental | Stack Emission | D1 | Forced - Immediate | 2014 | Coal | CC | 100 | Fossil-Steam | SERC | Winter | 5.2 | 6 | 1 | 1 | 9630-Opacity (fossil) | D1-Forced - Immediate | 100-Fossil-Steam
9630 | Opacity (fossil) | Regulatory; Safety; Environmental | Stack Emission | D1 | Forced - Immediate | 2014 | Coal | CC | 100 | Fossil-Steam | SERC | Winter | 7.1167 | 7 | 1 | 1 | 9630-Opacity (fossil) | D1-Forced - Immediate | 100-Fossil-Steam
9630 | Opacity (fossil) | Regulatory; Safety; Environmental | Stack Emission | D1 | Forced - Immediate | 2014 | Coal | CC | 100 | Fossil-Steam | MRO | Winter | 7.4746 | 28.03 | 1 | 1 | 9630-Opacity (fossil) | D1-Forced - Immediate | 100-Fossil-Steam
9630 | Opacity (fossil) | Regulatory; Safety; Environmental | Stack Emission | D1 | Forced - Immediate | 2014 | Coal | CC | 100 | Fossil-Steam | RFC | Winter | 7.8333 | 10 | 1 | 1 | 9630-Opacity (fossil) | D1-Forced - Immediate | 100-Fossil-Steam
9630 | Opacity (fossil) | Regulatory; Safety; Environmental | Stack Emission | D1 | Forced - Immediate | 2014 | Coal | CC | 100 | Fossil-Steam | MRO | Winter | 9.3333 | 14 | 1 | 1 | 9630-Opacity (fossil) | D1-Forced - Immediate | 100-Fossil-Steam
9630 | Opacity (fossil) | Regulatory; Safety; Environmental | Stack Emission | D1 | Forced - Immediate | 2014 | Coal | CC | 100 | Fossil-Steam | WECC | Off-Peak | 1.9666 | 59 | 1 | 1 | 9630-Opacity (fossil) | D1-Forced - Immediate | 100-Fossil-Steam
9630 | Opacity (fossil) | Regulatory; Safety; Environmental | Stack Emission | D1 | Forced - Immediate | 2014 | Coal | CC | 100 | Fossil-Steam | RFC | Off-Peak | 2.75 | 15 | 1 | 1 | 9630-Opacity (fossil) | D1-Forced - Immediate | 100-Fossil-Steam
9630 | Opacity (fossil) | Regulatory; Safety; Environmental | Stack Emission | D1 | Forced - Immediate | 2014 | Coal | CC | 100 | Fossil-Steam | SERC | Off-Peak | 6.9 | 9 | 1 | 1 | 9630-Opacity (fossil) | D1-Forced - Immediate | 100-Fossil-Steam
9630 | Opacity (fossil) | Regulatory; Safety; Environmental | Stack Emission | D1 | Forced - Immediate | 2014 | Coal | CC | 100 | Fossil-Steam | MRO | Off-Peak | 9.4333 | 1 | 1 | 1 | 9630-Opacity (fossil) | D1-Forced - Immediate | 100-Fossil-Steam
9630 | Opacity (fossil) | Regulatory; Safety; Environmental | Stack Emission | D1 | Forced - Immediate | 2014 | Coal | CC | 100 | Fossil-Steam | SERC | Off-Peak | 13.5 | 6 | 1 | 1 | 9630-Opacity (fossil) | D1-Forced - Immediate | 100-Fossil-Steam
9630 | Opacity (fossil) | Regulatory; Safety; Environmental | Stack Emission | D1 | Forced - Immediate | 2014 | Coal | CC | 100 | Fossil-Steam | RFC | Off-Peak | 15.2 | 24 | 1 | 1 | 9630-Opacity (fossil) | D1-Forced - Immediate | 100-Fossil-Steam
9630 | Opacity (fossil) | Regulatory; Safety; Environmental | Stack Emission | D1 | Forced - Immediate | 2014 | Coal | CC | 100 | Fossil-Steam | WECC | Off-Peak | 16 | 15 | 1 | 1 | 9630-Opacity (fossil) | D1-Forced - Immediate | 100-Fossil-Steam
9630 | Opacity (fossil) | Regulatory; Safety; Environmental | Stack Emission | D1 | Forced - Immediate | 2014 | Coal | CC | 100 | Fossil-Steam | RFC | Off-Peak | 18.3667 | 2 | 1 | 1 | 9630-Opacity (fossil) | D1-Forced - Immediate | 100-Fossil-Steam
9630 | Opacity (fossil) | Regulatory; Safety; Environmental | Stack Emission | D1 | Forced - Immediate | 2014 | Coal | CC | 100 | Fossil-Steam | MRO | Off-Peak | 20.8667 | 1 | 1 | 1 | 9630-Opacity (fossil) | D1-Forced - Immediate | 100-Fossil-Steam
9630 | Opacity (fossil) | Regulatory; Safety; Environmental | Stack Emission | D1 | Forced - Immediate | 2014 | Coal | CC | 100 | Fossil-Steam | RFC | Off-Peak | 22.2166 | 31 | 1 | 1 | 9630-Opacity (fossil) | D1-Forced - Immediate | 100-Fossil-Steam
9630 | Opacity (fossil) | Regulatory; Safety; Environmental | Stack Emission | D1 | Forced - Immediate | 2014 | Coal | CC | 100 | Fossil-Steam | SERC | Off-Peak | 22.75 | 21 | 1 | 1 | 9630-Opacity (fossil) | D1-Forced - Immediate | 100-Fossil-Steam
9630 | Opacity (fossil) | Regulatory; Safety; Environmental | Stack Emission | D1 | Forced - Immediate | 2014 | Coal | CC | 100 | Fossil-Steam | SERC | Off-Peak | 28 | 24 | 1 | 1 | 9630-Opacity (fossil) | D1-Forced - Immediate | 100-Fossil-Steam
9630 | Opacity (fossil) | Regulatory; Safety; Environmental | Stack Emission | D1 | Forced - Immediate | 2014 | Coal | CC | 100 | Fossil-Steam | WECC | Off-Peak | 33.4833 | 49 | 1 | 1 | 9630-Opacity (fossil) | D1-Forced - Immediate | 100-Fossil-Steam
9630 | Opacity (fossil) | Regulatory; Safety; Environmental | Stack Emission | D1 | Forced - Immediate | 2014 | Coal | CC | 100 | Fossil-Steam | SERC | Off-Peak | 33.9 | 6 | 1 | 1 | 9630-Opacity (fossil) | D1-Forced - Immediate | 100-Fossil-Steam
9630 | Opacity (fossil) | Regulatory; Safety; Environmental | Stack Emission | D1 | Forced - Immediate | 2014 | Coal | CC | 100 | Fossil-Steam | RFC | Off-Peak | 34.8 | 18 | 1 | 1 | 9630-Opacity (fossil) | D1-Forced - Immediate | 100-Fossil-Steam
9630 | Opacity (fossil) | Regulatory; Safety; Environmental | Stack Emission | D1 | Forced - Immediate | 2014 | Coal | CC | 100 | Fossil-Steam | RFC | Off-Peak | 47.8333 | 7 | 1 | 1 | 9630-Opacity (fossil) | D1-Forced - Immediate | 100-Fossil-Steam
9630 | Opacity (fossil) | Regulatory; Safety; Environmental | Stack Emission | D1 | Forced - Immediate | 2014 | Coal | CC | 100 | Fossil-Steam | RFC | Off-Peak | 0.16666 | 10 | 1 | 1 | 9630-Opacity (fossil) | D1-Forced - Immediate | 100-Fossil-Steam
9630 | Opacity (fossil) | Regulatory; Safety; Environmental | Stack Emission | D1 | Forced - Immediate | 2014 | Coal | CC | 100 | Fossil-Steam | WECC | Off-Peak | 1.6 | 32 | 1 | 1 | 9630-Opacity (fossil) | D1-Forced - Immediate | 100-Fossil-Steam
9630 | Opacity (fossil) | Regulatory; Safety; Environmental | Stack Emission | D1 | Forced - Immediate | 2014 | Coal | CC | 100 | Fossil-Steam | SERC | Off-Peak | 2.5667 | 11 | 1 | 1 | 9630-Opacity (fossil) | D1-Forced - Immediate | 100-Fossil-Steam
9630 | Opacity (fossil) | Regulatory; Safety; Environmental | Stack Emission | D1 | Forced - Immediate | 2014 | Coal | CC | 100 | Fossil-Steam | SERC | Off-Peak | 5.9 | 6 | 1 | 1 | 9630-Opacity (fossil) | D1-Forced - Immediate | 100-Fossil-Steam
9630 | Opacity (fossil) | Regulatory; Safety; Environmental | Stack Emission | D1 | Forced - Immediate | 2014 | Coal | CC | 100 | Fossil-Steam | RFC | Off-Peak | 10 | 30 | 1 | 1 | 9630-Opacity (fossil) | D1-Forced - Immediate | 100-Fossil-Steam
9630 | Opacity (fossil) | Regulatory; Safety; Environmental | Stack Emission | D1 | Forced - Immediate | 2014 | Coal | CC | 100 | Fossil-Steam | RFC | Off-Peak | 10.8333 | 13 | 1 | 1 | 9630-Opacity (fossil) | D1-Forced - Immediate | 100-Fossil-Steam
9630 | Opacity (fossil) | Regulatory; Safety; Environmental | Stack Emission | D1 | Forced - Immediate | 2014 | Coal | CC | 100 | Fossil-Steam | SERC | Off-Peak | 10.9667 | 7 | 1 | 1 | 9630-Opacity (fossil) | D1-Forced - Immediate | 100-Fossil-Steam
9630 | Opacity (fossil) | Regulatory; Safety; Environmental | Stack Emission | D1 | Forced - Immediate | 2014 | Coal | CC | 100 | Fossil-Steam | RFC | Off-Peak | 12 | 15 | 1 | 1 | 9630-Opacity (fossil) | D1-Forced - Immediate | 100-Fossil-Steam
9630 | Opacity (fossil) | Regulatory; Safety; Environmental | Stack Emission | D1 | Forced - Immediate | 2014 | Coal | CC | 100 | Fossil-Steam | RFC | Off-Peak | 13.0666 | 49 | 1 | 1 | 9630-Opacity (fossil) | D1-Forced - Immediate | 100-Fossil-Steam
9630 | Opacity (fossil) | Regulatory; Safety; Environmental | Stack Emission | D1 | Forced - Immediate | 2014 | Coal | CC | 100 | Fossil-Steam | WECC | Off-Peak | 15.4166 | 37 | 1 | 1 | 9630-Opacity (fossil) | D1-Forced - Immediate | 100-Fossil-Steam
9630 | Opacity (fossil) | Regulatory; Safety; Environmental | Stack Emission | D1 | Forced - Immediate | 2014 | Coal | CC | 100 | Fossil-Steam | MRO | Off-Peak | 17.1 | 18 | 1 | 1 | 9630-Opacity (fossil) | D1-Forced - Immediate | 100-Fossil-Steam
9630 | Opacity (fossil) | Regulatory; Safety; Environmental | Stack Emission | D1 | Forced - Immediate | 2014 | Coal | CC | 100 | Fossil-Steam | RFC | Off-Peak | 22.1 | 26 | 1 | 1 | 9630-Opacity (fossil) | D1-Forced - Immediate | 100-Fossil-Steam
9630 | Opacity (fossil) | Regulatory; Safety; Environmental | Stack Emission | D1 | Forced - Immediate | 2014 | Coal | CC | 100 | Fossil-Steam | MRO | Off-Peak | 25.1667 | 1 | 1 | 1 | 9630-Opacity (fossil) | D1-Forced - Immediate | 100-Fossil-Steam
9630 | Opacity (fossil) | Regulatory; Safety; Environmental | Stack Emission | D1 | Forced - Immediate | 2014 | Coal | CC | 100 | Fossil-Steam | SERC | Off-Peak | 25.5 | 30 | 1 | 1 | 9630-Opacity (fossil) | D1-Forced - Immediate | 100-Fossil-Steam
9630 | Opacity (fossil) | Regulatory; Safety; Environmental | Stack Emission | D1 | Forced - Immediate | 2014 | Coal | CC | 100 | Fossil-Steam | SERC | Off-Peak | 27.75 | 1 | 1 | 1 | 9630-Opacity (fossil) | D1-Forced - Immediate | 100-Fossil-Steam
9630 | Opacity (fossil) | Regulatory; Safety; Environmental | Stack Emission | D1 | Forced - Immediate | 2014 | Coal | CC | 100 | Fossil-Steam | MRO | Off-Peak | 38.8 | 6 | 1 | 1 | 9630-Opacity (fossil) | D1-Forced - Immediate | 100-Fossil-Steam
9630 | Opacity (fossil) | Regulatory; Safety; Environmental | Stack Emission | D1 | Forced - Immediate | 2014 | Coal | CC | 100 | Fossil-Steam | RFC | Off-Peak | 47.25 | 5 | 1 | 1 | 9630-Opacity (fossil) | D1-Forced - Immediate | 100-Fossil-Steam
9630 | Opacity (fossil) | Regulatory; Safety; Environmental | Stack Emission | D1 | Forced - Immediate | 2014 | Coal | CC | 100 | Fossil-Steam | RFC | Off-Peak | 49.0188 | 79.49 | 1 | 1 | 9630-Opacity (fossil) | D1-Forced - Immediate | 100-Fossil-Steam
9630 | Opacity (fossil) | Regulatory; Safety; Environmental | Stack Emission | D1 | Forced - Immediate | 2014 | Coal | CC | 100 | Fossil-Steam | MRO | Off-Peak | 59.5333 | 76 | 1 | 1 | 9630-Opacity (fossil) | D1-Forced - Immediate | 100-Fossil-Steam
9630 | Opacity (fossil) | Regulatory; Safety; Environmental | Stack Emission | D1 | Forced - Immediate | 2014 | Coal | CC | 100 | Fossil-Steam | MRO | Off-Peak | 64.1667 | 25 | 1 | 1 | 9630-Opacity (fossil) | D1-Forced - Immediate | 100-Fossil-Steam
9630 | Opacity (fossil) | Regulatory; Safety; Environmental | Stack Emission | D1 | Forced - Immediate | 2014 | Coal | CC | 100 | Fossil-Steam | WECC | Off-Peak | 68.2333 | 46 | 1 | 1 | 9630-Opacity (fossil) | D1-Forced - Immediate | 100-Fossil-Steam
9630 | Opacity (fossil) | Regulatory; Safety; Environmental | Stack Emission | D1 | Forced - Immediate | 2014 | Coal | CC | 100 | Fossil-Steam | SERC | Off-Peak | 74.4 | 36 | 1 | 1 | 9630-Opacity (fossil) | D1-Forced - Immediate | 100-Fossil-Steam
9630 | Opacity (fossil) | Regulatory; Safety; Environmental | Stack Emission | D1 | Forced - Immediate | 2014 | Coal | CC | 100 | Fossil-Steam | RFC | Winter | 16.25 | 5 | 1 | 1 | 9630-Opacity (fossil) | D1-Forced - Immediate | 100-Fossil-Steam
9630 | Opacity (fossil) | Regulatory; Safety; Environmental | Stack Emission | D1 | Forced - Immediate | 2014 | Coal | CC | 100 | Fossil-Steam | RFC | Winter | 19.5 | 5 | 1 | 1 | 9630-Opacity (fossil) | D1-Forced - Immediate | 100-Fossil-Steam
9630 | Opacity (fossil) | Regulatory; Safety; Environmental | Stack Emission | D1 | Forced - Immediate | 2014 | Coal | CC | 100 | Fossil-Steam | RFC | Winter | 21.9167 | 5 | 1 | 1 | 9630-Opacity (fossil) | D1-Forced - Immediate | 100-Fossil-Steam
9630 | Opacity (fossil) | Regulatory; Safety; Environmental | Stack Emission | D1 | Forced - Immediate | 2014 | Coal | CC | 100 | Fossil-Steam | MRO | Winter | 22 | 11 | 1 | 1 | 9630-Opacity (fossil) | D1-Forced - Immediate | 100-Fossil-Steam
9630 | Opacity (fossil) | Regulatory; Safety; Environmental | Stack Emission | D1 | Forced - Immediate | 2014 | Coal | CC | 100 | Fossil-Steam | RFC | Winter | 24 | 15 | 1 | 1 | 9630-Opacity (fossil) | D1-Forced - Immediate | 100-Fossil-Steam
9630 | Opacity (fossil) | Regulatory; Safety; Environmental | Stack Emission | D1 | Forced - Immediate | 2014 | Coal | CC | 100 | Fossil-Steam | WECC | Winter | 25.2 | 18 | 1 | 1 | 9630-Opacity (fossil) | D1-Forced - Immediate | 100-Fossil-Steam
9630 | Opacity (fossil) | Regulatory; Safety; Environmental | Stack Emission | D1 | Forced - Immediate | 2014 | Coal | CC | 100 | Fossil-Steam | WECC | Winter | 25.2 | 28 | 1 | 1 | 9630-Opacity (fossil) | D1-Forced - Immediate | 100-Fossil-Steam
9630 | Opacity (fossil) | Regulatory; Safety; Environmental | Stack Emission | D1 | Forced - Immediate | 2014 | Coal | CC | 100 | Fossil-Steam | MRO | Winter | 29.6167 | 1 | 1 | 1 | 9630-Opacity (fossil) | D1-Forced - Immediate | 100-Fossil-Steam
9630 | Opacity (fossil) | Regulatory; Safety; Environmental | Stack Emission | D1 | Forced - Immediate | 2014 | Coal | CC | 100 | Fossil-Steam | SERC | Winter | 29.75 | 51 | 1 | 1 | 9630-Opacity (fossil) | D1-Forced - Immediate | 100-Fossil-Steam
9630 | Opacity (fossil) | Regulatory; Safety; Environmental | Stack Emission | D1 | Forced - Immediate | 2014 | Coal | CC | 100 | Fossil-Steam | MRO | Winter | 39.7007 | 35.03 | 1 | 1 | 9630-Opacity (fossil) | D1-Forced - Immediate | 100-Fossil-Steam
9630 | Opacity (fossil) | Regulatory; Safety; Environmental | Stack Emission | D1 | Forced - Immediate | 2014 | Coal | CC | 100 | Fossil-Steam | WECC | Winter | 40.1333 | 56 | 1 | 1 | 9630-Opacity (fossil) | D1-Forced - Immediate | 100-Fossil-Steam
9630 | Opacity (fossil) | Regulatory; Safety; Environmental | Stack Emission | D1 | Forced - Immediate | 2014 | Coal | CC | 100 | Fossil-Steam | WECC | Winter | 43.3333 | 13 | 1 | 1 | 9630-Opacity (fossil) | D1-Forced - Immediate | 100-Fossil-Steam
9630 | Opacity (fossil) | Regulatory; Safety; Environmental | Stack Emission | D1 | Forced - Immediate | 2014 | Coal | CC | 100 | Fossil-Steam | RFC | Winter | 53.9 | 42 | 1 | 1 | 9630-Opacity (fossil) | D1-Forced - Immediate | 100-Fossil-Steam
9630 | Opacity (fossil) | Regulatory; Safety; Environmental | Stack Emission | D1 | Forced - Immediate | 2014 | Coal | CC | 100 | Fossil-Steam | RFC | Winter | 61.2 | 68 | 1 | 1 | 9630-Opacity (fossil) | D1-Forced - Immediate | 100-Fossil-Steam
9630 | Opacity (fossil) | Regulatory; Safety; Environmental | Stack Emission | D1 | Forced - Immediate | 2014 | Coal | CC | 100 | Fossil-Steam | RFC | Winter | 65.8333 | 5 | 1 | 1 | 9630-Opacity (fossil) | D1-Forced - Immediate | 100-Fossil-Steam
9630 | Opacity (fossil) | Regulatory; Safety; Environmental | Stack Emission | D1 | Forced - Immediate | 2014 | Coal | CC | 100 | Fossil-Steam | WECC | Winter | 70 | 25 | 1 | 1 | 9630-Opacity (fossil) | D1-Forced - Immediate | 100-Fossil-Steam
9630 | Opacity (fossil) | Regulatory; Safety; Environmental | Stack Emission | D1 | Forced - Immediate | 2014 | Coal | CC | 100 | Fossil-Steam | SERC | Winter | 73.3666 | 62 | 1 | 1 | 9630-Opacity (fossil) | D1-Forced - Immediate | 100-Fossil-Steam
9630 | Opacity (fossil) | Regulatory; Safety; Environmental | Stack Emission | D1 | Forced - Immediate | 2014 | Coal | CC | 100 | Fossil-Steam | WECC | Winter | 103.75 | 75 | 1 | 1 | 9630-Opacity (fossil) | D1-Forced - Immediate | 100-Fossil-Steam
9630 | Opacity (fossil) | Regulatory; Safety; Environmental | Stack Emission | D1 | Forced - Immediate | 2014 | Coal | CC | 100 | Fossil-Steam | RFC | Winter | 121.5667 | 14 | 1 | 1 | 9630-Opacity (fossil) | D1-Forced - Immediate | 100-Fossil-Steam
9630 | Opacity (fossil) | Regulatory; Safety; Environmental | Stack Emission | D1 | Forced - Immediate | 2014 | Coal | CC | 100 | Fossil-Steam | WECC | Winter | 126.1333 | 43 | 1 | 1 | 9630-Opacity (fossil) | D1-Forced - Immediate | 100-Fossil-Steam
9630 | Opacity (fossil) | Regulatory; Safety; Environmental | Stack Emission | D1 | Forced - Immediate | 2014 | Coal | CC | 100 | Fossil-Steam | RFC | Winter | 137.3333 | 40 | 1 | 1 | 9630-Opacity (fossil) | D1-Forced - Immediate | 100-Fossil-Steam
9630 | Opacity (fossil) | Regulatory; Safety; Environmental | Stack Emission | D1 | Forced - Immediate | 2014 | Coal | CC | 100 | Fossil-Steam | MRO | Winter | 142.6833 | 1 | 1 | 1 | 9630-Opacity (fossil) | D1-Forced - Immediate | 100-Fossil-Steam
9630 | Opacity (fossil) | Regulatory; Safety; Environmental | Stack Emission | D1 | Forced - Immediate | 2014 | Coal | CC | 100 | Fossil-Steam | RFC | Winter | 160.888 | 53.04 | 1 | 1 | 9630-Opacity (fossil) | D1-Forced - Immediate | 100-Fossil-Steam
9630 | Opacity (fossil) | Regulatory; Safety; Environmental | Stack Emission | D1 | Forced - Immediate | 2014 | Coal | CC | 100 | Fossil-Steam | RFC | Winter | 172.8 | 128 | 1 | 1 | 9630-Opacity (fossil) | D1-Forced - Immediate | 100-Fossil-Steam
9630 | Opacity (fossil) | Regulatory; Safety; Environmental | Stack Emission | D1 | Forced - Immediate | 2014 | Coal | CC | 100 | Fossil-Steam | RFC | Winter | 183 | 20 | 1 | 1 | 9630-Opacity (fossil) | D1-Forced - Immediate | 100-Fossil-Steam
9630 | Opacity (fossil) | Regulatory; Safety; Environmental | Stack Emission | D1 | Forced - Immediate | 2014 | Coal | CC | 100 | Fossil-Steam | RFC | Winter | 184.3333 | 20 | 1 | 1 | 9630-Opacity (fossil) | D1-Forced - Immediate | 100-Fossil-Steam
9630 | Opacity (fossil) | Regulatory; Safety; Environmental | Stack Emission | D1 | Forced - Immediate | 2014 | Coal | CC | 100 | Fossil-Steam | RFC | Winter | 358 | 40 | 1 | 1 | 9630-Opacity (fossil) | D1-Forced - Immediate | 100-Fossil-Steam
9630 | Opacity (fossil) | Regulatory; Safety; Environmental | Stack Emission | D1 | Forced - Immediate | 2014 | Coal | CC | 100 | Fossil-Steam | MRO | Winter | 388.5 | 74 | 1 | 1 | 9630-Opacity (fossil) | D1-Forced - Immediate | 100-Fossil-Steam
9630 | Opacity (fossil) | Regulatory; Safety; Environmental | Stack Emission | D1 | Forced - Immediate | 2014 | Coal | CC | 100 | Fossil-Steam | RFC | Winter | 404.6666 | 40 | 1 | 1 | 9630-Opacity (fossil) | D1-Forced - Immediate | 100-Fossil-Steam
9630 | Opacity (fossil) | Regulatory; Safety; Environmental | Stack Emission | D1 | Forced - Immediate | 2014 | Coal | CC | 100 | Fossil-Steam | MRO | Winter | 517.5 | 90 | 1 | 1 | 9630-Opacity (fossil) | D1-Forced - Immediate | 100-Fossil-Steam
9630 | Opacity (fossil) | Regulatory; Safety; Environmental | Stack Emission | D1 | Forced - Immediate | 2014 | Coal | CC | 100 | Fossil-Steam | RFC | Winter | 570.6666 | 80 | 1 | 1 | 9630-Opacity (fossil) | D1-Forced - Immediate | 100-Fossil-Steam
9630 | Opacity (fossil) | Regulatory; Safety; Environmental | Stack Emission | D1 | Forced - Immediate | 2014 | Coal | CC | 100 | Fossil-Steam | SERC | Winter | 658.9333 | 112 | 1 | 1 | 9630-Opacity (fossil) | D1-Forced - Immediate | 100-Fossil-Steam
9630 | Opacity (fossil) | Regulatory; Safety; Environmental | Stack Emission | D1 | Forced - Immediate | 2014 | Coal | CC | 100 | Fossil-Steam | SERC | Winter | 663 | 39 | 1 | 1 | 9630-Opacity (fossil) | D1-Forced - Immediate | 100-Fossil-Steam
9630 | Opacity (fossil) | Regulatory; Safety; Environmental | Stack Emission | D1 | Forced - Immediate | 2014 | Coal | CC | 100 | Fossil-Steam | SERC | Winter | 678.7 | 66 | 1 | 1 | 9630-Opacity (fossil) | D1-Forced - Immediate | 100-Fossil-Steam
9630 | Opacity (fossil) | Regulatory; Safety; Environmental | Stack Emission | D1 | Forced - Immediate | 2014 | Coal | CC | 100 | Fossil-Steam | MRO | Winter | 857.0833 | 55 | 1 | 1 | 9630-Opacity (fossil) | D1-Forced - Immediate | 100-Fossil-Steam
9630 | Opacity (fossil) | Regulatory; Safety; Environmental | Stack Emission | D1 | Forced - Immediate | 2014 | Coal | CC | 100 | Fossil-Steam | SERC | Winter | 928 | 116 | 1 | 1 | 9630-Opacity (fossil) | D1-Forced - Immediate | 100-Fossil-Steam
9630 | Opacity (fossil) | Regulatory; Safety; Environmental | Stack Emission | D1 | Forced - Immediate | 2014 | Coal | CC | 100 | Fossil-Steam | RFC | Winter | 938 | 40 | 1 | 1 | 9630-Opacity (fossil) | D1-Forced - Immediate | 100-Fossil-Steam
9630 | Opacity (fossil) | Regulatory; Safety; Environmental | Stack Emission | D1 | Forced - Immediate | 2014 | Coal | CC | 100 | Fossil-Steam | RFC | Winter | 1170.34 | 16.3 | 1 | 1 | 9630-Opacity (fossil) | D1-Forced - Immediate | 100-Fossil-Steam
9630 | Opacity (fossil) | Regulatory; Safety; Environmental | Stack Emission | D1 | Forced - Immediate | 2014 | Coal | CC | 100 | Fossil-Steam | RFC | Winter | 1806.9332 | 128 | 1 | 2 | 9630-Opacity (fossil) | D1-Forced - Immediate | 100-Fossil-Steam
9630 | Opacity (fossil) | Regulatory; Safety; Environmental | Stack Emission | D1 | Forced - Immediate | 2014 | Coal | CC | 100 | Fossil-Steam | SERC | Winter | 2157.8666 | 112 | 1 | 1 | 9630-Opacity (fossil) | D1-Forced - Immediate | 100-Fossil-Steam
9630 | Opacity (fossil) | Regulatory; Safety; Environmental | Stack Emission | D1 | Forced - Immediate | 2014 | Coal | CC | 100 | Fossil-Steam | SERC | Winter | 3059.9999 | 216 | 1 | 1 | 9630-Opacity (fossil) | D1-Forced - Immediate | 100-Fossil-Steam
9630 | Opacity (fossil) | Regulatory; Safety; Environmental | Stack Emission | D1 | Forced - Immediate | 2014 | Coal | LI | 100 | Fossil-Steam | TRE | Off-Peak | 11 | 11 | 1 | 1 | 9630-Opacity (fossil) | D1-Forced - Immediate | 100-Fossil-Steam
9630 | Opacity (fossil) | Regulatory; Safety; Environmental | Stack Emission | D1 | Forced - Immediate | 2014 | Coal | LI | 100 | Fossil-Steam | TRE | Off-Peak | 29.5 | 29.5 | 1 | 1 | 9630-Opacity (fossil) | D1-Forced - Immediate | 100-Fossil-Steam
9630 | Opacity (fossil) | Regulatory; Safety; Environmental | Stack Emission | D1 | Forced - Immediate | 2014 | Coal | LI | 100 | Fossil-Steam | TRE | Off-Peak | 35 | 35 | 1 | 1 | 9630-Opacity (fossil) | D1-Forced - Immediate | 100-Fossil-Steam
9630 | Opacity (fossil) | Regulatory; Safety; Environmental | Stack Emission | D1 | Forced - Immediate | 2014 | Coal | LI | 100 | Fossil-Steam | TRE | Off-Peak | 50 | 50 | 1 | 1 | 9630-Opacity (fossil) | D1-Forced - Immediate | 100-Fossil-Steam
9630 | Opacity (fossil) | Regulatory; Safety; Environmental | Stack Emission | D1 | Forced - Immediate | 2014 | Coal | LI | 100 | Fossil-Steam | TRE | Off-Peak | 69 | 23 | 1 | 1 | 9630-Opacity (fossil) | D1-Forced - Immediate | 100-Fossil-Steam
9630 | Opacity (fossil) | Regulatory; Safety; Environmental | Stack Emission | D1 | Forced - Immediate | 2014 | Coal | LI | 100 | Fossil-Steam | TRE | Off-Peak | 136 | 68 | 1 | 1 | 9630-Opacity (fossil) | D1-Forced - Immediate | 100-Fossil-Steam
9630 | Opacity (fossil) | Regulatory; Safety; Environmental | Stack Emission | D1 | Forced - Immediate | 2014 | Coal | LI | 100 | Fossil-Steam | TRE | Off-Peak | 241.02 | 26.78 | 1 | 1 | 9630-Opacity (fossil) | D1-Forced - Immediate | 100-Fossil-Steam
9630 | Opacity (fossil) | Regulatory; Safety; Environmental | Stack Emission | D1 | Forced - Immediate | 2014 | Coal | LI | 100 | Fossil-Steam | TRE | Off-Peak | 422.94 | 30.21 | 1 | 1 | 9630-Opacity (fossil) | D1-Forced - Immediate | 100-Fossil-Steam
9630 | Opacity (fossil) | Regulatory; Safety; Environmental | Stack Emission | D1 | Forced - Immediate | 2014 | Coal | LI | 100 | Fossil-Steam | TRE | Off-Peak | 610.96 | 43.64 | 1 | 1 | 9630-Opacity (fossil) | D1-Forced - Immediate | 100-Fossil-Steam
9630 | Opacity (fossil) | Regulatory; Safety; Environmental | Stack Emission | D1 | Forced - Immediate | 2014 | Coal | LI | 100 | Fossil-Steam | TRE | Off-Peak | 696 | 46.4 | 1 | 1 | 9630-Opacity (fossil) | D1-Forced - Immediate | 100-Fossil-Steam
9630 | Opacity (fossil) | Regulatory; Safety; Environmental | Stack Emission | D1 | Forced - Immediate | 2014 | Coal | LI | 100 | Fossil-Steam | TRE | Off-Peak | 1536 | 64 | 1 | 1 | 9630-Opacity (fossil) | D1-Forced - Immediate | 100-Fossil-Steam
9630 | Opacity (fossil) | Regulatory; Safety; Environmental | Stack Emission | D1 | Forced - Immediate | 2014 | Coal | LI | 100 | Fossil-Steam | TRE | Off-Peak | 5245.52 | 45.22 | 1 | 1 | 9630-Opacity (fossil) | D1-Forced - Immediate | 100-Fossil-Steam
9630 | Opacity (fossil) | Regulatory; Safety; Environmental | Stack Emission | D1 | Forced - Immediate | 2014 | Coal | LI | 100 | Fossil-Steam | TRE | Summer | 57.92 | 28.96 | 1 | 1 | 9630-Opacity (fossil) | D1-Forced - Immediate | 100-Fossil-Steam
9630 | Opacity (fossil) | Regulatory; Safety; Environmental | Stack Emission | D1 | Forced - Immediate | 2014 | Coal | LI | 100 | Fossil-Steam | TRE | Summer | 88 | 17.6 | 1 | 1 | 9630-Opacity (fossil) | D1-Forced - Immediate | 100-Fossil-Steam
9630 | Opacity (fossil) | Regulatory; Safety; Environmental | Stack Emission | D1 | Forced - Immediate | 2014 | Coal | LI | 100 | Fossil-Steam | TRE | Summer | 107.6386 | 73.39 | 1 | 1 | 9630-Opacity (fossil) | D1-Forced - Immediate | 100-Fossil-Steam
9630 | Opacity (fossil) | Regulatory; Safety; Environmental | Stack Emission | D1 | Forced - Immediate | 2014 | Coal | LI | 100 | Fossil-Steam | TRE | Summer | 110.025 | 88.02 | 1 | 1 | 9630-Opacity (fossil) | D1-Forced - Immediate | 100-Fossil-Steam
9630 | Opacity (fossil) | Regulatory; Safety; Environmental | Stack Emission | D1 | Forced - Immediate | 2014 | Coal | LI | 100 | Fossil-Steam | TRE | Summer | 154 | 22 | 1 | 1 | 9630-Opacity (fossil) | D1-Forced - Immediate | 100-Fossil-Steam
9630 | Opacity (fossil) | Regulatory; Safety; Environmental | Stack Emission | D1 | Forced - Immediate | 2014 | Coal | LI | 100 | Fossil-Steam | TRE | Summer | 220 | 22 | 1 | 1 | 9630-Opacity (fossil) | D1-Forced - Immediate | 100-Fossil-Steam
9630 | Opacity (fossil) | Regulatory; Safety; Environmental | Stack Emission | D1 | Forced - Immediate | 2014 | Coal | LI | 100 | Fossil-Steam | TRE | Summer | 298.05 | 19.87 | 1 | 1 | 9630-Opacity (fossil) | D1-Forced - Immediate | 100-Fossil-Steam
9630 | Opacity (fossil) | Regulatory; Safety; Environmental | Stack Emission | D1 | Forced - Immediate | 2014 | Coal | LI | 100 | Fossil-Steam | TRE | Summer | 310 | 62 | 1 | 1 | 9630-Opacity (fossil) | D1-Forced - Immediate | 100-Fossil-Steam
9630 | Opacity (fossil) | Regulatory; Safety; Environmental | Stack Emission | D1 | Forced - Immediate | 2014 | Coal | LI | 100 | Fossil-Steam | TRE | Summer | 859.6 | 107.45 | 1 | 1 | 9630-Opacity (fossil) | D1-Forced - Immediate | 100-Fossil-Steam
9630 | Opacity (fossil) | Regulatory; Safety; Environmental | Stack Emission | D1 | Forced - Immediate | 2014 | Coal | LI | 100 | Fossil-Steam | TRE | Summer | 1263.53 | 43.57 | 1 | 1 | 9630-Opacity (fossil) | D1-Forced - Immediate | 100-Fossil-Steam
9630 | Opacity (fossil) | Regulatory; Safety; Environmental | Stack Emission | D1 | Forced - Immediate | 2014 | Coal | LI | 100 | Fossil-Steam | TRE | Summer | 1692.48 | 105.78 | 1 | 1 | 9630-Opacity (fossil) | D1-Forced - Immediate | 100-Fossil-Steam
9630 | Opacity (fossil) | Regulatory; Safety; Environmental | Stack Emission | D1 | Forced - Immediate | 2014 | Coal | LI | 100 | Fossil-Steam | TRE | Summer | 2859.36 | 68.08 | 1 | 1 | 9630-Opacity (fossil) | D1-Forced - Immediate | 100-Fossil-Steam
9630 | Opacity (fossil) | Regulatory; Safety; Environmental | Stack Emission | D1 | Forced - Immediate | 2014 | Coal | LI | 100 | Fossil-Steam | TRE | Winter | 27 | 6.75 | 1 | 1 | 9630-Opacity (fossil) | D1-Forced - Immediate | 100-Fossil-Steam
9630 | Opacity (fossil) | Regulatory; Safety; Environmental | Stack Emission | D1 | Forced - Immediate | 2014 | Coal | LI | 100 | Fossil-Steam | TRE | Winter | 36 | 36 | 1 | 1 | 9630-Opacity (fossil) | D1-Forced - Immediate | 100-Fossil-Steam
9630 | Opacity (fossil) | Regulatory; Safety; Environmental | Stack Emission | D1 | Forced - Immediate | 2014 | Coal | LI | 100 | Fossil-Steam | TRE | Winter | 49 | 12.25 | 1 | 1 | 9630-Opacity (fossil) | D1-Forced - Immediate | 100-Fossil-Steam
9630 | Opacity (fossil) | Regulatory; Safety; Environmental | Stack Emission | D1 | Forced - Immediate | 2014 | Coal | LI | 100 | Fossil-Steam | TRE | Winter | 55 | 55 | 1 | 1 | 9630-Opacity (fossil) | D1-Forced - Immediate | 100-Fossil-Steam
9630 | Opacity (fossil) | Regulatory; Safety; Environmental | Stack Emission | D1 | Forced - Immediate | 2014 | Coal | LI | 100 | Fossil-Steam | TRE | Winter | 98 | 12.25 | 1 | 1 | 9630-Opacity (fossil) | D1-Forced - Immediate | 100-Fossil-Steam
9630 | Opacity (fossil) | Regulatory; Safety; Environmental | Stack Emission | D1 | Forced - Immediate | 2014 | Coal | LI | 100 | Fossil-Steam | TRE | Winter | 99 | 33 | 1 | 1 | 9630-Opacity (fossil) | D1-Forced - Immediate | 100-Fossil-Steam
9630 | Opacity (fossil) | Regulatory; Safety; Environmental | Stack Emission | D1 | Forced - Immediate | 2014 | Coal | LI | 100 | Fossil-Steam | TRE | Winter | 154.95 | 10.33 | 1 | 1 | 9630-Opacity (fossil) | D1-Forced - Immediate | 100-Fossil-Steam
9630 | Opacity (fossil) | Regulatory; Safety; Environmental | Stack Emission | D1 | Forced - Immediate | 2014 | Gas | GG | 100 | Fossil-Steam | NPCC | Winter | 6.6666 | 100 | 1 | 1 | 9630-Opacity (fossil) | D1-Forced - Immediate | 100-Fossil-Steam
9630 | Opacity (fossil) | Regulatory; Safety; Environmental | Stack Emission | D1 | Forced - Immediate | 2014 | Gas | GG | 100 | Fossil-Steam | NPCC | Winter | 29.9999 | 180 | 1 | 1 | 9630-Opacity (fossil) | D1-Forced - Immediate | 100-Fossil-Steam
9630 | Opacity (fossil) | Regulatory; Safety; Environmental | Stack Emission | D1 | Forced - Immediate | 2014 | Gas | GG | 100 | Fossil-Steam | NPCC | Winter | 74.6666 | 140 | 1 | 1 | 9630-Opacity (fossil) | D1-Forced - Immediate | 100-Fossil-Steam
9630 | Opacity (fossil) | Regulatory; Safety; Environmental | Stack Emission | D1 | Forced - Immediate | 2014 | Gas | GG | 100 | Fossil-Steam | NPCC | Winter | 279 | 180 | 1 | 1 | 9630-Opacity (fossil) | D1-Forced - Immediate | 100-Fossil-Steam
9630 | Opacity (fossil) | Regulatory; Safety; Environmental | Stack Emission | D1 | Forced - Immediate | 2014 | Oil | DI | 100 | Fossil-Steam | RFC | Off-Peak | 245.3 | 245.3 | 1 | 1 | 9630-Opacity (fossil) | D1-Forced - Immediate | 100-Fossil-Steam
9630 | Opacity (fossil) | Regulatory; Safety; Environmental | Stack Emission | D1 | Forced - Immediate | 2014 | Oil | OO | 100 | Fossil-Steam | NPCC | Off-Peak | 56.25 | 375 | 1 | 1 | 9630-Opacity (fossil) | D1-Forced - Immediate | 100-Fossil-Steam
9630 | Opacity (fossil) | Regulatory; Safety; Environmental | Stack Emission | D2 | Forced - Delayed | 2014 | Coal | CC | 100 | Fossil-Steam | RFC | Off-Peak | 12.6667 | 10 | 1 | 1 | 9630-Opacity (fossil) | D2-Forced - Delayed | 100-Fossil-Steam
9630 | Opacity (fossil) | Regulatory; Safety; Environmental | Stack Emission | D2 | Forced - Delayed | 2014 | Coal | CC | 100 | Fossil-Steam | RFC | Off-Peak | 26 | 26 | 1 | 1 | 9630-Opacity (fossil) | D2-Forced - Delayed | 100-Fossil-Steam
9630 | Opacity (fossil) | Regulatory; Safety; Environmental | Stack Emission | D2 | Forced - Delayed | 2014 | Coal | CC | 100 | Fossil-Steam | RFC | Off-Peak | 35 | 5 | 1 | 1 | 9630-Opacity (fossil) | D2-Forced - Delayed | 100-Fossil-Steam
9630 | Opacity (fossil) | Regulatory; Safety; Environmental | Stack Emission | D2 | Forced - Delayed | 2014 | Coal | CC | 100 | Fossil-Steam | RFC | Off-Peak | 57 | 6 | 1 | 1 | 9630-Opacity (fossil) | D2-Forced - Delayed | 100-Fossil-Steam
9630 | Opacity (fossil) | Regulatory; Safety; Environmental | Stack Emission | D2 | Forced - Delayed | 2014 | Coal | CC | 100 | Fossil-Steam | RFC | Off-Peak | 98 | 49 | 1 | 1 | 9630-Opacity (fossil) | D2-Forced - Delayed | 100-Fossil-Steam
9630 | Opacity (fossil) | Regulatory; Safety; Environmental | Stack Emission | D2 | Forced - Delayed | 2014 | Coal | CC | 100 | Fossil-Steam | RFC | Off-Peak | 99 | 11 | 1 | 1 | 9630-Opacity (fossil) | D2-Forced - Delayed | 100-Fossil-Steam
9630 | Opacity (fossil) | Regulatory; Safety; Environmental | Stack Emission | D2 | Forced - Delayed | 2014 | Coal | CC | 100 | Fossil-Steam | RFC | Off-Peak | 121 | 121 | 1 | 1 | 9630-Opacity (fossil) | D2-Forced - Delayed | 100-Fossil-Steam
9630 | Opacity (fossil) | Regulatory; Safety; Environmental | Stack Emission | D2 | Forced - Delayed | 2014 | Coal | CC | 100 | Fossil-Steam | RFC | Off-Peak | 153 | 9 | 1 | 1 | 9630-Opacity (fossil) | D2-Forced - Delayed | 100-Fossil-Steam
9630 | Opacity (fossil) | Regulatory; Safety; Environmental | Stack Emission | D2 | Forced - Delayed | 2014 | Coal | CC | 100 | Fossil-Steam | RFC | Off-Peak | 180 | 30 | 1 | 1 | 9630-Opacity (fossil) | D2-Forced - Delayed | 100-Fossil-Steam
9630 | Opacity (fossil) | Regulatory; Safety; Environmental | Stack Emission | D2 | Forced - Delayed | 2014 | Coal | CC | 100 | Fossil-Steam | RFC | Off-Peak | 243.8333 | 38 | 1 | 1 | 9630-Opacity (fossil) | D2-Forced - Delayed | 100-Fossil-Steam
9630 | Opacity (fossil) | Regulatory; Safety; Environmental | Stack Emission | D2 | Forced - Delayed | 2014 | Coal | CC | 100 | Fossil-Steam | RFC | Off-Peak | 278.4 | 64 | 1 | 1 | 9630-Opacity (fossil) | D2-Forced - Delayed | 100-Fossil-Steam
9630 | Opacity (fossil) | Regulatory; Safety; Environmental | Stack Emission | D2 | Forced - Delayed | 2014 | Coal | CC | 100 | Fossil-Steam | RFC | Off-Peak | 319.6667 | 14 | 1 | 1 | 9630-Opacity (fossil) | D2-Forced - Delayed | 100-Fossil-Steam
9630 | Opacity (fossil) | Regulatory; Safety; Environmental | Stack Emission | D2 | Forced - Delayed | 2014 | Coal | CC | 100 | Fossil-Steam | RFC | Off-Peak | 337.5 | 18 | 1 | 1 | 9630-Opacity (fossil) | D2-Forced - Delayed | 100-Fossil-Steam
9630 | Opacity (fossil) | Regulatory; Safety; Environmental | Stack Emission | D2 | Forced - Delayed | 2014 | Coal | CC | 100 | Fossil-Steam | RFC | Off-Peak | 391 | 17 | 1 | 1 | 9630-Opacity (fossil) | D2-Forced - Delayed | 100-Fossil-Steam
9630 | Opacity (fossil) | Regulatory; Safety; Environmental | Stack Emission | D2 | Forced - Delayed | 2014 | Coal | CC | 100 | Fossil-Steam | RFC | Off-Peak | 502.8666 | 76 | 1 | 1 | 9630-Opacity (fossil) | D2-Forced - Delayed | 100-Fossil-Steam
9630 | Opacity (fossil) | Regulatory; Safety; Environmental | Stack Emission | D2 | Forced - Delayed | 2014 | Coal | CC | 100 | Fossil-Steam | RFC | Off-Peak | 520 | 65 | 1 | 1 | 9630-Opacity (fossil) | D2-Forced - Delayed | 100-Fossil-Steam
9630 | Opacity (fossil) | Regulatory; Safety; Environmental | Stack Emission | D2 | Forced - Delayed | 2014 | Coal | CC | 100 | Fossil-Steam | RFC | Off-Peak | 3400 | 85 | 1 | 1 | 9630-Opacity (fossil) | D2-Forced - Delayed | 100-Fossil-Steam
9630 | Opacity (fossil) | Regulatory; Safety; Environmental | Stack Emission | D2 | Forced - Delayed | 2014 | Coal | CC | 100 | Fossil-Steam | RFC | Off-Peak | 4200 | 140 | 1 | 1 | 9630-Opacity (fossil) | D2-Forced - Delayed | 100-Fossil-Steam
9630 | Opacity (fossil) | Regulatory; Safety; Environmental | Stack Emission | D2 | Forced - Delayed | 2014 | Coal | CC | 100 | Fossil-Steam | RFC | Summer | 10.85 | 7 | 1 | 1 | 9630-Opacity (fossil) | D2-Forced - Delayed | 100-Fossil-Steam
9630 | Opacity (fossil) | Regulatory; Safety; Environmental | Stack Emission | D2 | Forced - Delayed | 2014 | Coal | CC | 100 | Fossil-Steam | RFC | Summer | 41.2 | 3 | 1 | 1 | 9630-Opacity (fossil) | D2-Forced - Delayed | 100-Fossil-Steam
9630 | Opacity (fossil) | Regulatory; Safety; Environmental | Stack Emission | D2 | Forced - Delayed | 2014 | Coal | CC | 100 | Fossil-Steam | RFC | Summer | 120 | 15 | 1 | 1 | 9630-Opacity (fossil) | D2-Forced - Delayed | 100-Fossil-Steam
9630 | Opacity (fossil) | Regulatory; Safety; Environmental | Stack Emission | D2 | Forced - Delayed | 2014 | Coal | CC | 100 | Fossil-Steam | RFC | Summer | 179.6667 | 7 | 1 | 1 | 9630-Opacity (fossil) | D2-Forced - Delayed | 100-Fossil-Steam
9630 | Opacity (fossil) | Regulatory; Safety; Environmental | Stack Emission | D2 | Forced - Delayed | 2014 | Coal | CC | 100 | Fossil-Steam | RFC | Summer | 212 | 8 | 1 | 1 | 9630-Opacity (fossil) | D2-Forced - Delayed | 100-Fossil-Steam
9630 | Opacity (fossil) | Regulatory; Safety; Environmental | Stack Emission | D2 | Forced - Delayed | 2014 | Coal | CC | 100 | Fossil-Steam | RFC | Summer | 255 | 12 | 1 | 1 | 9630-Opacity (fossil) | D2-Forced - Delayed | 100-Fossil-Steam
9630 | Opacity (fossil) | Regulatory; Safety; Environmental | Stack Emission | D2 | Forced - Delayed | 2014 | Coal | CC | 100 | Fossil-Steam | RFC | Summer | 312 | 24 | 1 | 1 | 9630-Opacity (fossil) | D2-Forced - Delayed | 100-Fossil-Steam
9630 | Opacity (fossil) | Regulatory; Safety; Environmental | Stack Emission | D2 | Forced - Delayed | 2014 | Coal | CC | 100 | Fossil-Steam | RFC | Summer | 425.8333 | 35 | 1 | 1 | 9630-Opacity (fossil) | D2-Forced - Delayed | 100-Fossil-Steam
9630 | Opacity (fossil) | Regulatory; Safety; Environmental | Stack Emission | D2 | Forced - Delayed | 2014 | Coal | CC | 100 | Fossil-Steam | RFC | Summer | 900 | 60 | 1 | 1 | 9630-Opacity (fossil) | D2-Forced - Delayed | 100-Fossil-Steam
9630 | Opacity (fossil) | Regulatory; Safety; Environmental | Stack Emission | D2 | Forced - Delayed | 2014 | Coal | CC | 100 | Fossil-Steam | RFC | Summer | 1179.1333 | 23 | 1 | 1 | 9630-Opacity (fossil) | D2-Forced - Delayed | 100-Fossil-Steam
9630 | Opacity (fossil) | Regulatory; Safety; Environmental | Stack Emission | D2 | Forced - Delayed | 2014 | Coal | CC | 100 | Fossil-Steam | RFC | Summer | 3572 | 47 | 1 | 1 | 9630-Opacity (fossil) | D2-Forced - Delayed | 100-Fossil-Steam
9630 | Opacity (fossil) | Regulatory; Safety; Environmental | Stack Emission | D2 | Forced - Delayed | 2014 | Coal | CC | 100 | Fossil-Steam | RFC | Summer | 3600 | 100 | 1 | 1 | 9630-Opacity (fossil) | D2-Forced - Delayed | 100-Fossil-Steam
9630 | Opacity (fossil) | Regulatory; Safety; Environmental | Stack Emission | D2 | Forced - Delayed | 2014 | Coal | CC | 100 | Fossil-Steam | RFC | Summer | 3960 | 66 | 1 | 1 | 9630-Opacity (fossil) | D2-Forced - Delayed | 100-Fossil-Steam
9630 | Opacity (fossil) | Regulatory; Safety; Environmental | Stack Emission | D2 | Forced - Delayed | 2014 | Coal | CC | 100 | Fossil-Steam | RFC | Summer | 4002 | 87 | 1 | 1 | 9630-Opacity (fossil) | D2-Forced - Delayed | 100-Fossil-Steam
9630 | Opacity (fossil) | Regulatory; Safety; Environmental | Stack Emission | D2 | Forced - Delayed | 2014 | Coal | CC | 100 | Fossil-Steam | RFC | Winter | 6 | 9 | 1 | 1 | 9630-Opacity (fossil) | D2-Forced - Delayed | 100-Fossil-Steam
9630 | Opacity (fossil) | Regulatory; Safety; Environmental | Stack Emission | D2 | Forced - Delayed | 2014 | Coal | CC | 100 | Fossil-Steam | RFC | Winter | 7.5 | 5 | 1 | 1 | 9630-Opacity (fossil) | D2-Forced - Delayed | 100-Fossil-Steam
9630 | Opacity (fossil) | Regulatory; Safety; Environmental | Stack Emission | D2 | Forced - Delayed | 2014 | Coal | CC | 100 | Fossil-Steam | RFC | Winter | 8.4 | 3 | 1 | 1 | 9630-Opacity (fossil) | D2-Forced - Delayed | 100-Fossil-Steam
9630 | Opacity (fossil) | Regulatory; Safety; Environmental | Stack Emission | D2 | Forced - Delayed | 2014 | Coal | CC | 100 | Fossil-Steam | RFC | Winter | 10.7333 | 4 | 1 | 1 | 9630-Opacity (fossil) | D2-Forced - Delayed | 100-Fossil-Steam
9630 | Opacity (fossil) | Regulatory; Safety; Environmental | Stack Emission | D2 | Forced - Delayed | 2014 | Coal | CC | 100 | Fossil-Steam | RFC | Winter | 12 | 8 | 1 | 1 | 9630-Opacity (fossil) | D2-Forced - Delayed | 100-Fossil-Steam
9630 | Opacity (fossil) | Regulatory; Safety; Environmental | Stack Emission | D2 | Forced - Delayed | 2014 | Coal | CC | 100 | Fossil-Steam | RFC | Winter | 27.6667 | 10 | 1 | 1 | 9630-Opacity (fossil) | D2-Forced - Delayed | 100-Fossil-Steam
9630 | Opacity (fossil) | Regulatory; Safety; Environmental | Stack Emission | D2 | Forced - Delayed | 2014 | Coal | CC | 100 | Fossil-Steam | RFC | Winter | 40 | 10 | 1 | 1 | 9630-Opacity (fossil) | D2-Forced - Delayed | 100-Fossil-Steam
9630 | Opacity (fossil) | Regulatory; Safety; Environmental | Stack Emission | D2 | Forced - Delayed | 2014 | Coal | CC | 100 | Fossil-Steam | RFC | Winter | 77 | 22 | 1 | 1 | 9630-Opacity (fossil) | D2-Forced - Delayed | 100-Fossil-Steam
9630 | Opacity (fossil) | Regulatory; Safety; Environmental | Stack Emission | D2 | Forced - Delayed | 2014 | Coal | CC | 100 | Fossil-Steam | RFC | Winter | 96.25 | 11 | 1 | 1 | 9630-Opacity (fossil) | D2-Forced - Delayed | 100-Fossil-Steam
9630 | Opacity (fossil) | Regulatory; Safety; Environmental | Stack Emission | D2 | Forced - Delayed | 2014 | Coal | CC | 100 | Fossil-Steam | RFC | Winter | 107.8 | 6 | 1 | 1 | 9630-Opacity (fossil) | D2-Forced - Delayed | 100-Fossil-Steam
9630 | Opacity (fossil) | Regulatory; Safety; Environmental | Stack Emission | D2 | Forced - Delayed | 2014 | Coal | CC | 100 | Fossil-Steam | RFC | Winter | 116.4167 | 11 | 1 | 1 | 9630-Opacity (fossil) | D2-Forced - Delayed | 100-Fossil-Steam
9630 | Opacity (fossil) | Regulatory; Safety; Environmental | Stack Emission | D2 | Forced - Delayed | 2014 | Coal | CC | 100 | Fossil-Steam | RFC | Winter | 120 | 20 | 1 | 1 | 9630-Opacity (fossil) | D2-Forced - Delayed | 100-Fossil-Steam
9630 | Opacity (fossil) | Regulatory; Safety; Environmental | Stack Emission | D2 | Forced - Delayed | 2014 | Coal | CC | 100 | Fossil-Steam | RFC | Winter | 144 | 6 | 1 | 1 | 9630-Opacity (fossil) | D2-Forced - Delayed | 100-Fossil-Steam
9630 | Opacity (fossil) | Regulatory; Safety; Environmental | Stack Emission | D2 | Forced - Delayed | 2014 | Coal | CC | 100 | Fossil-Steam | RFC | Winter | 208 | 16 | 1 | 1 | 9630-Opacity (fossil) | D2-Forced - Delayed | 100-Fossil-Steam
9630 | Opacity (fossil) | Regulatory; Safety; Environmental | Stack Emission | D2 | Forced - Delayed | 2014 | Coal | CC | 100 | Fossil-Steam | RFC | Winter | 216 | 9 | 1 | 1 | 9630-Opacity (fossil) | D2-Forced - Delayed | 100-Fossil-Steam
9630 | Opacity (fossil) | Regulatory; Safety; Environmental | Stack Emission | D2 | Forced - Delayed | 2014 | Coal | CC | 100 | Fossil-Steam | RFC | Winter | 231.9167 | 5 | 1 | 1 | 9630-Opacity (fossil) | D2-Forced - Delayed | 100-Fossil-Steam
9630 | Opacity (fossil) | Regulatory; Safety; Environmental | Stack Emission | D2 | Forced - Delayed | 2014 | Coal | CC | 100 | Fossil-Steam | RFC | Winter | 238.4 | 16 | 1 | 1 | 9630-Opacity (fossil) | D2-Forced - Delayed | 100-Fossil-Steam
9630 | Opacity (fossil) | Regulatory; Safety; Environmental | Stack Emission | D2 | Forced - Delayed | 2014 | Coal | CC | 100 | Fossil-Steam | RFC | Winter | 259.2 | 16 | 1 | 1 | 9630-Opacity (fossil) | D2-Forced - Delayed | 100-Fossil-Steam
9630 | Opacity (fossil) | Regulatory; Safety; Environmental | Stack Emission | D2 | Forced - Delayed | 2014 | Coal | CC | 100 | Fossil-Steam | RFC | Winter | 420.6 | 36 | 1 | 1 | 9630-Opacity (fossil) | D2-Forced - Delayed | 100-Fossil-Steam
9630 | Opacity (fossil) | Regulatory; Safety; Environmental | Stack Emission | D2 | Forced - Delayed | 2014 | Coal | CC | 100 | Fossil-Steam | RFC | Winter | 765 | 17 | 1 | 1 | 9630-Opacity (fossil) | D2-Forced - Delayed | 100-Fossil-Steam
9630 | Opacity (fossil) | Regulatory; Safety; Environmental | Stack Emission | D2 | Forced - Delayed | 2014 | Coal | CC | 100 | Fossil-Steam | RFC | Winter | 821.3333 | 14 | 1 | 1 | 9630-Opacity (fossil) | D2-Forced - Delayed | 100-Fossil-Steam
9630 | Opacity (fossil) | Regulatory; Safety; Environmental | Stack Emission | D2 | Forced - Delayed | 2014 | Coal | CC | 100 | Fossil-Steam | RFC | Winter | 1000 | 40 | 1 | 1 | 9630-Opacity (fossil) | D2-Forced - Delayed | 100-Fossil-Steam
9630 | Opacity (fossil) | Regulatory; Safety; Environmental | Stack Emission | D2 | Forced - Delayed | 2014 | Coal | CC | 100 | Fossil-Steam | RFC | Winter | 1044 | 174 | 1 | 1 | 9630-Opacity (fossil) | D2-Forced - Delayed | 100-Fossil-Steam
9630 | Opacity (fossil) | Regulatory; Safety; Environmental | Stack Emission | D2 | Forced - Delayed | 2014 | Coal | CC | 100 | Fossil-Steam | RFC | Winter | 1536 | 96 | 1 | 1 | 9630-Opacity (fossil) | D2-Forced - Delayed | 100-Fossil-Steam
9630 | Opacity (fossil) | Regulatory; Safety; Environmental | Stack Emission | D2 | Forced - Delayed | 2014 | Coal | LI | 100 | Fossil-Steam | TRE | Off-Peak | 2.25 | 45 | 1 | 1 | 9630-Opacity (fossil) | D2-Forced - Delayed | 100-Fossil-Steam
9630 | Opacity (fossil) | Regulatory; Safety; Environmental | Stack Emission | D2 | Forced - Delayed | 2014 | Coal | LI | 100 | Fossil-Steam | TRE | Off-Peak | 11.3333 | 40 | 1 | 1 | 9630-Opacity (fossil) | D2-Forced - Delayed | 100-Fossil-Steam
9630 | Opacity (fossil) | Regulatory; Safety; Environmental | Stack Emission | D2 | Forced - Delayed | 2014 | Coal | LI | 100 | Fossil-Steam | TRE | Off-Peak | 232.2833 | 77 | 1 | 1 | 9630-Opacity (fossil) | D2-Forced - Delayed | 100-Fossil-Steam
9630 | Opacity (fossil) | Regulatory; Safety; Environmental | Stack Emission | D2 | Forced - Delayed | 2014 | Coal | LI | 100 | Fossil-Steam | TRE | Summer | 17.6667 | 10 | 1 | 1 | 9630-Opacity (fossil) | D2-Forced - Delayed | 100-Fossil-Steam
9630 | Opacity (fossil) | Regulatory; Safety; Environmental | Stack Emission | D2 | Forced - Delayed | 2014 | Coal | LI | 100 | Fossil-Steam | TRE | Winter | 16.2499 | 75 | 1 | 1 | 9630-Opacity (fossil) | D2-Forced - Delayed | 100-Fossil-Steam
9630 | Opacity (fossil) | Regulatory; Safety; Environmental | Stack Emission | D2 | Forced - Delayed | 2014 | Coal | LI | 100 | Fossil-Steam | TRE | Winter | 27.4833 | 97 | 1 | 1 | 9630-Opacity (fossil) | D2-Forced - Delayed | 100-Fossil-Steam
9630 | Opacity (fossil) | Regulatory; Safety; Environmental | Stack Emission | D2 | Forced - Delayed | 2014 | Coal | LI | 100 | Fossil-Steam | TRE | Winter | 47.1333 | 101 | 1 | 1 | 9630-Opacity (fossil) | D2-Forced - Delayed | 100-Fossil-Steam
9630 | Opacity (fossil) | Regulatory; Safety; Environmental | Stack Emission | D3 | Forced - Postponed | 2014 | Coal | CC | 100 | Fossil-Steam | RFC | Off-Peak | 162.5 | 325 | 1 | 1 | 9630-Opacity (fossil) | D3-Forced - Postponed | 100-Fossil-Steam
9630 | Opacity (fossil) | Regulatory; Safety; Environmental | Stack Emission | D3 | Forced - Postponed | 2014 | Coal | CC | 100 | Fossil-Steam | RFC | Off-Peak | 189.9999 | 300 | 1 | 1 | 9630-Opacity (fossil) | D3-Forced - Postponed | 100-Fossil-Steam
9630 | Opacity (fossil) | Regulatory; Safety; Environmental | Stack Emission | D3 | Forced - Postponed | 2014 | Coal | CC | 100 | Fossil-Steam | RFC | Off-Peak | 711.6667 | 35 | 1 | 1 | 9630-Opacity (fossil) | D3-Forced - Postponed | 100-Fossil-Steam
9630 | Opacity (fossil) | Regulatory; Safety; Environmental | Stack Emission | D3 | Forced - Postponed | 2014 | Coal | CC | 100 | Fossil-Steam | RFC | Off-Peak | 10757 | 60 | 1 | 1 | 9630-Opacity (fossil) | D3-Forced - Postponed | 100-Fossil-Steam
9630 | Opacity (fossil) | Regulatory; Safety; Environmental | Stack Emission | D3 | Forced - Postponed | 2014 | Coal | CC | 100 | Fossil-Steam | RFC | Summer | 2520 | 35 | 1 | 1 | 9630-Opacity (fossil) | D3-Forced - Postponed | 100-Fossil-Steam
9630 | Opacity (fossil) | Regulatory; Safety; Environmental | Stack Emission | D3 | Forced - Postponed | 2014 | Coal | CC | 100 | Fossil-Steam | RFC | Winter | 216 | 8 | 1 | 1 | 9630-Opacity (fossil) | D3-Forced - Postponed | 100-Fossil-Steam
9630 | Opacity (fossil) | Regulatory; Safety; Environmental | Stack Emission | U1 | Forced - Immediate | 2014 | Coal | CC | 100 | Fossil-Steam | WECC | Off-Peak | 49.4666 | 106 | 1 | 1 | 9630-Opacity (fossil) | U1-Forced - Immediate | 100-Fossil-Steam
9630 | Opacity (fossil) | Regulatory; Safety; Environmental | Stack Emission | D1 | Forced - Immediate | 2014 | Coal | CC | 100 | Fossil-Steam | MRO | Off-Peak | 58 | 24 | 1 | 1 | 9630-Opacity (fossil) | D1-Forced - Immediate | 100-Fossil-Steam
9630 | Opacity (fossil) | Regulatory; Safety; Environmental | Stack Emission | D1 | Forced - Immediate | 2014 | Coal | CC | 100 | Fossil-Steam | WECC | Off-Peak | 61.2333 | 11 | 1 | 1 | 9630-Opacity (fossil) | D1-Forced - Immediate | 100-Fossil-Steam
9630 | Opacity (fossil) | Regulatory; Safety; Environmental | Stack Emission | D1 | Forced - Immediate | 2014 | Coal | CC | 100 | Fossil-Steam | RFC | Off-Peak | 72.8 | 13 | 1 | 1 | 9630-Opacity (fossil) | D1-Forced - Immediate | 100-Fossil-Steam
9630 | Opacity (fossil) | Regulatory; Safety; Environmental | Stack Emission | D1 | Forced - Immediate | 2014 | Coal | CC | 100 | Fossil-Steam | MRO | Off-Peak | 73.3333 | 20 | 1 | 1 | 9630-Opacity (fossil) | D1-Forced - Immediate | 100-Fossil-Steam
9630 | Opacity (fossil) | Regulatory; Safety; Environmental | Stack Emission | D1 | Forced - Immediate | 2014 | Coal | CC | 100 | Fossil-Steam | WECC | Off-Peak | 79.1 | 113 | 1 | 1 | 9630-Opacity (fossil) | D1-Forced - Immediate | 100-Fossil-Steam
9630 | Opacity (fossil) | Regulatory; Safety; Environmental | Stack Emission | D1 | Forced - Immediate | 2014 | Coal | CC | 100 | Fossil-Steam | RFC | Off-Peak | 90.3 | 30.1 | 2 | 2 | 9630-Opacity (fossil) | D1-Forced - Immediate | 100-Fossil-Steam
9630 | Opacity (fossil) | Regulatory; Safety; Environmental | Stack Emission | D1 | Forced - Immediate | 2014 | Coal | CC | 100 | Fossil-Steam | RFC | Off-Peak | 91 | 35 | 1 | 1 | 9630-Opacity (fossil) | D1-Forced - Immediate | 100-Fossil-Steam
9630 | Opacity (fossil) | Regulatory; Safety; Environmental | Stack Emission | D1 | Forced - Immediate | 2014 | Coal | CC | 100 | Fossil-Steam | RFC | Off-Peak | 99.8666 | 28 | 1 | 1 | 9630-Opacity (fossil) | D1-Forced - Immediate | 100-Fossil-Steam
9630 | Opacity (fossil) | Regulatory; Safety; Environmental | Stack Emission | D1 | Forced - Immediate | 2014 | Coal | CC | 100 | Fossil-Steam | WECC | Off-Peak | 105.2333 | 77 | 1 | 1 | 9630-Opacity (fossil) | D1-Forced - Immediate | 100-Fossil-Steam
9630 | Opacity (fossil) | Regulatory; Safety; Environmental | Stack Emission | D1 | Forced - Immediate | 2014 | Coal | CC | 100 | Fossil-Steam | MRO | Off-Peak | 135.75 | 15 | 1 | 1 | 9630-Opacity (fossil) | D1-Forced - Immediate | 100-Fossil-Steam
9630 | Opacity (fossil) | Regulatory; Safety; Environmental | Stack Emission | D1 | Forced - Immediate | 2014 | Coal | CC | 100 | Fossil-Steam | RFC | Off-Peak | 143.75 | 15 | 1 | 1 | 9630-Opacity (fossil) | D1-Forced - Immediate | 100-Fossil-Steam
9630 | Opacity (fossil) | Regulatory; Safety; Environmental | Stack Emission | D1 | Forced - Immediate | 2014 | Coal | CC | 100 | Fossil-Steam | SERC | Off-Peak | 146.9167 | 41 | 1 | 1 | 9630-Opacity (fossil) | D1-Forced - Immediate | 100-Fossil-Steam
9630 | Opacity (fossil) | Regulatory; Safety; Environmental | Stack Emission | D1 | Forced - Immediate | 2014 | Coal | CC | 100 | Fossil-Steam | RFC | Off-Peak | 190.75 | 15 | 1 | 1 | 9630-Opacity (fossil) | D1-Forced - Immediate | 100-Fossil-Steam
9630 | Opacity (fossil) | Regulatory; Safety; Environmental | Stack Emission | D1 | Forced - Immediate | 2014 | Coal | CC | 100 | Fossil-Steam | MRO | Off-Peak | 202.2 | 18 | 1 | 1 | 9630-Opacity (fossil) | D1-Forced - Immediate | 100-Fossil-Steam
9630 | Opacity (fossil) | Regulatory; Safety; Environmental | Stack Emission | D1 | Forced - Immediate | 2014 | Coal | CC | 100 | Fossil-Steam | WECC | Off-Peak | 220.1333 | 127 | 1 | 1 | 9630-Opacity (fossil) | D1-Forced - Immediate | 100-Fossil-Steam
9630 | Opacity (fossil) | Regulatory; Safety; Environmental | Stack Emission | D1 | Forced - Immediate | 2014 | Coal | CC | 100 | Fossil-Steam | RFC | Off-Peak | 224 | 28 | 1 | 1 | 9630-Opacity (fossil) | D1-Forced - Immediate | 100-Fossil-Steam
9630 | Opacity (fossil) | Regulatory; Safety; Environmental | Stack Emission | D1 | Forced - Immediate | 2014 | Coal | CC | 100 | Fossil-Steam | MRO | Off-Peak | 224.6667 | 20 | 1 | 1 | 9630-Opacity (fossil) | D1-Forced - Immediate | 100-Fossil-Steam
9630 | Opacity (fossil) | Regulatory; Safety; Environmental | Stack Emission | D1 | Forced - Immediate | 2014 | Coal | CC | 100 | Fossil-Steam | RFC | Off-Peak | 240.7333 | 2 | 1 | 1 | 9630-Opacity (fossil) | D1-Forced - Immediate | 100-Fossil-Steam
9630 | Opacity (fossil) | Regulatory; Safety; Environmental | Stack Emission | D1 | Forced - Immediate | 2014 | Coal | CC | 100 | Fossil-Steam | RFC | Off-Peak | 247.5 | 18 | 1 | 1 | 9630-Opacity (fossil) | D1-Forced - Immediate | 100-Fossil-Steam
9630 | Opacity (fossil) | Regulatory; Safety; Environmental | Stack Emission | D1 | Forced - Immediate | 2014 | Coal | CC | 100 | Fossil-Steam | RFC | Off-Peak | 270.9 | 18 | 1 | 1 | 9630-Opacity (fossil) | D1-Forced - Immediate | 100-Fossil-Steam
9630 | Opacity (fossil) | Regulatory; Safety; Environmental | Stack Emission | D1 | Forced - Immediate | 2014 | Coal | CC | 100 | Fossil-Steam | RFC | Off-Peak | 282.4333 | 37 | 1 | 1 | 9630-Opacity (fossil) | D1-Forced - Immediate | 100-Fossil-Steam
9630 | Opacity (fossil) | Regulatory; Safety; Environmental | Stack Emission | D1 | Forced - Immediate | 2014 | Coal | CC | 100 | Fossil-Steam | RFC | Off-Peak | 315.4167 | 25 | 1 | 1 | 9630-Opacity (fossil) | D1-Forced - Immediate | 100-Fossil-Steam
9630 | Opacity (fossil) | Regulatory; Safety; Environmental | Stack Emission | D1 | Forced - Immediate | 2014 | Coal | CC | 100 | Fossil-Steam | WECC | Off-Peak | 318.5 | 49 | 1 | 1 | 9630-Opacity (fossil) | D1-Forced - Immediate | 100-Fossil-Steam
9630 | Opacity (fossil) | Regulatory; Safety; Environmental | Stack Emission | D1 | Forced - Immediate | 2014 | Coal | CC | 100 | Fossil-Steam | RFC | Off-Peak | 328.2 | 18 | 1 | 1 | 9630-Opacity (fossil) | D1-Forced - Immediate | 100-Fossil-Steam
9630 | Opacity (fossil) | Regulatory; Safety; Environmental | Stack Emission | D1 | Forced - Immediate | 2014 | Coal | CC | 100 | Fossil-Steam | RFC | Off-Peak | 348 | 45 | 1 | 1 | 9630-Opacity (fossil) | D1-Forced - Immediate | 100-Fossil-Steam
9630 | Opacity (fossil) | Regulatory; Safety; Environmental | Stack Emission | D1 | Forced - Immediate | 2014 | Coal | CC | 100 | Fossil-Steam | MRO | Off-Peak | 376.25 | 25 | 1 | 1 | 9630-Opacity (fossil) | D1-Forced - Immediate | 100-Fossil-Steam
9630 | Opacity (fossil) | Regulatory; Safety; Environmental | Stack Emission | D1 | Forced - Immediate | 2014 | Coal | CC | 100 | Fossil-Steam | MRO | Off-Peak | 409.3333 | 40 | 1 | 1 | 9630-Opacity (fossil) | D1-Forced - Immediate | 100-Fossil-Steam
9630 | Opacity (fossil) | Regulatory; Safety; Environmental | Stack Emission | D1 | Forced - Immediate | 2014 | Coal | CC | 100 | Fossil-Steam | MRO | Off-Peak | 410.75 | 53 | 1 | 1 | 9630-Opacity (fossil) | D1-Forced - Immediate | 100-Fossil-Steam
9630 | Opacity (fossil) | Regulatory; Safety; Environmental | Stack Emission | D1 | Forced - Immediate | 2014 | Coal | CC | 100 | Fossil-Steam | RFC | Off-Peak | 420.4167 | 25 | 1 | 1 | 9630-Opacity (fossil) | D1-Forced - Immediate | 100-Fossil-Steam
9630 | Opacity (fossil) | Regulatory; Safety; Environmental | Stack Emission | D1 | Forced - Immediate | 2014 | Coal | CC | 100 | Fossil-Steam | RFC | Off-Peak | 453.1 | 138 | 1 | 1 | 9630-Opacity (fossil) | D1-Forced - Immediate | 100-Fossil-Steam
9630 | Opacity (fossil) | Regulatory; Safety; Environmental | Stack Emission | D1 | Forced - Immediate | 2014 | Coal | CC | 100 | Fossil-Steam | RFC | Off-Peak | 468 | 4 | 1 | 1 | 9630-Opacity (fossil) | D1-Forced - Immediate | 100-Fossil-Steam
9630 | Opacity (fossil) | Regulatory; Safety; Environmental | Stack Emission | D1 | Forced - Immediate | 2014 | Coal | CC | 100 | Fossil-Steam | RFC | Off-Peak | 481 | 13 | 1 | 1 | 9630-Opacity (fossil) | D1-Forced - Immediate | 100-Fossil-Steam
9630 | Opacity (fossil) | Regulatory; Safety; Environmental | Stack Emission | D1 | Forced - Immediate | 2014 | Coal | CC | 100 | Fossil-Steam | MRO | Off-Peak | 501.5 | 85 | 1 | 1 | 9630-Opacity (fossil) | D1-Forced - Immediate | 100-Fossil-Steam
9630 | Opacity (fossil) | Regulatory; Safety; Environmental | Stack Emission | D1 | Forced - Immediate | 2014 | Coal | CC | 100 | Fossil-Steam | SERC | Off-Peak | 522 | 58 | 1 | 1 | 9630-Opacity (fossil) | D1-Forced - Immediate | 100-Fossil-Steam
9630 | Opacity (fossil) | Regulatory; Safety; Environmental | Stack Emission | D1 | Forced - Immediate | 2014 | Coal | CC | 100 | Fossil-Steam | RFC | Off-Peak | 576.7667 | 22 | 1 | 1 | 9630-Opacity (fossil) | D1-Forced - Immediate | 100-Fossil-Steam
9630 | Opacity (fossil) | Regulatory; Safety; Environmental | Stack Emission | D1 | Forced - Immediate | 2014 | Coal | CC | 100 | Fossil-Steam | MRO | Off-Peak | 603 | 108 | 1 | 1 | 9630-Opacity (fossil) | D1-Forced - Immediate | 100-Fossil-Steam
9630 | Opacity (fossil) | Regulatory; Safety; Environmental | Stack Emission | D1 | Forced - Immediate | 2014 | Coal | CC | 100 | Fossil-Steam | RFC | Off-Peak | 630 | 24 | 1 | 1 | 9630-Opacity (fossil) | D1-Forced - Immediate | 100-Fossil-Steam
9630 | Opacity (fossil) | Regulatory; Safety; Environmental | Stack Emission | D1 | Forced - Immediate | 2014 | Coal | CC | 100 | Fossil-Steam | RFC | Off-Peak | 763.7332 | 128 | 1 | 1 | 9630-Opacity (fossil) | D1-Forced - Immediate | 100-Fossil-Steam
9630 | Opacity (fossil) | Regulatory; Safety; Environmental | Stack Emission | D1 | Forced - Immediate | 2014 | Coal | CC | 100 | Fossil-Steam | RFC | Off-Peak | 775.3333 | 40 | 1 | 1 | 9630-Opacity (fossil) | D1-Forced - Immediate | 100-Fossil-Steam
9630 | Opacity (fossil) | Regulatory; Safety; Environmental | Stack Emission | D1 | Forced - Immediate | 2014 | Coal | CC | 100 | Fossil-Steam | MRO | Off-Peak | 837.6667 | 20 | 1 | 1 | 9630-Opacity (fossil) | D1-Forced - Immediate | 100-Fossil-Steam
9630 | Opacity (fossil) | Regulatory; Safety; Environmental | Stack Emission | D1 | Forced - Immediate | 2014 | Coal | CC | 100 | Fossil-Steam | RFC | Off-Peak | 879.0833 | 55 | 1 | 1 | 9630-Opacity (fossil) | D1-Forced - Immediate | 100-Fossil-Steam
9630 | Opacity (fossil) | Regulatory; Safety; Environmental | Stack Emission | D1 | Forced - Immediate | 2014 | Coal | CC | 100 | Fossil-Steam | MRO | Off-Peak | 908.1 | 27 | 1 | 1 | 9630-Opacity (fossil) | D1-Forced - Immediate | 100-Fossil-Steam
9630 | Opacity (fossil) | Regulatory; Safety; Environmental | Stack Emission | D1 | Forced - Immediate | 2014 | Coal | CC | 100 | Fossil-Steam | RFC | Off-Peak | 954.2 | 78 | 1 | 1 | 9630-Opacity (fossil) | D1-Forced - Immediate | 100-Fossil-Steam
9630 | Opacity (fossil) | Regulatory; Safety; Environmental | Stack Emission | D1 | Forced - Immediate | 2014 | Coal | CC | 100 | Fossil-Steam | RFC | Off-Peak | 1220.8 | 28 | 1 | 1 | 9630-Opacity (fossil) | D1-Forced - Immediate | 100-Fossil-Steam
9630 | Opacity (fossil) | Regulatory; Safety; Environmental | Stack Emission | D1 | Forced - Immediate | 2014 | Coal | CC | 100 | Fossil-Steam | RFC | Off-Peak | 1771 | 154 | 1 | 1 | 9630-Opacity (fossil) | D1-Forced - Immediate | 100-Fossil-Steam
9630 | Opacity (fossil) | Regulatory; Safety; Environmental | Stack Emission | D1 | Forced - Immediate | 2014 | Coal | CC | 100 | Fossil-Steam | RFC | Off-Peak | 2030.25 | 45 | 1 | 1 | 9630-Opacity (fossil) | D1-Forced - Immediate | 100-Fossil-Steam
9630 | Opacity (fossil) | Regulatory; Safety; Environmental | Stack Emission | D1 | Forced - Immediate | 2014 | Coal | CC | 100 | Fossil-Steam | MRO | Off-Peak | 2498.4 | 16 | 1 | 1 | 9630-Opacity (fossil) | D1-Forced - Immediate | 100-Fossil-Steam
9630 | Opacity (fossil) | Regulatory; Safety; Environmental | Stack Emission | D1 | Forced - Immediate | 2014 | Coal | CC | 100 | Fossil-Steam | SERC | Off-Peak | 2736.5 | 421 | 1 | 1 | 9630-Opacity (fossil) | D1-Forced - Immediate | 100-Fossil-Steam
9630 | Opacity (fossil) | Regulatory; Safety; Environmental | Stack Emission | D1 | Forced - Immediate | 2014 | Coal | CC | 100 | Fossil-Steam | MRO | Off-Peak | 2792.7 | 27 | 1 | 1 | 9630-Opacity (fossil) | D1-Forced - Immediate | 100-Fossil-Steam
9630 | Opacity (fossil) | Regulatory; Safety; Environmental | Stack Emission | D1 | Forced - Immediate | 2014 | Coal | CC | 100 | Fossil-Steam | SERC | Off-Peak | 3072.2333 | 37 | 1 | 1 | 9630-Opacity (fossil) | D1-Forced - Immediate | 100-Fossil-Steam
9630 | Opacity (fossil) | Regulatory; Safety; Environmental | Stack Emission | D1 | Forced - Immediate | 2014 | Coal | CC | 100 | Fossil-Steam | RFC | Off-Peak | 3482 | 40 | 1 | 1 | 9630-Opacity (fossil) | D1-Forced - Immediate | 100-Fossil-Steam
9630 | Opacity (fossil) | Regulatory; Safety; Environmental | Stack Emission | D1 | Forced - Immediate | 2014 | Coal | CC | 100 | Fossil-Steam | MRO | Off-Peak | 3833.25 | 15 | 1 | 1 | 9630-Opacity (fossil) | D1-Forced - Immediate | 100-Fossil-Steam
9630 | Opacity (fossil) | Regulatory; Safety; Environmental | Stack Emission | D1 | Forced - Immediate | 2014 | Coal | CC | 100 | Fossil-Steam | MRO | Off-Peak | 5085.6667 | 44 | 1 | 1 | 9630-Opacity (fossil) | D1-Forced - Immediate | 100-Fossil-Steam
9630 | Opacity (fossil) | Regulatory; Safety; Environmental | Stack Emission | D1 | Forced - Immediate | 2014 | Coal | CC | 100 | Fossil-Steam | MRO | Off-Peak | 5329.6666 | 59 | 1 | 1 | 9630-Opacity (fossil) | D1-Forced - Immediate | 100-Fossil-Steam
9630 | Opacity (fossil) | Regulatory; Safety; Environmental | Stack Emission | D1 | Forced - Immediate | 2014 | Coal | CC | 100 | Fossil-Steam | RFC | Summer | 0 | 0 | 2 | 9 | 9630-Opacity (fossil) | D1-Forced - Immediate | 100-Fossil-Steam
9630 | Opacity (fossil) | Regulatory; Safety; Environmental | Stack Emission | D1 | Forced - Immediate | 2014 | Coal | CC | 100 | Fossil-Steam | WECC | Summer | 2.2 | 44 | 1 | 1 | 9630-Opacity (fossil) | D1-Forced - Immediate | 100-Fossil-Steam
9630 | Opacity (fossil) | Regulatory; Safety; Environmental | Stack Emission | D1 | Forced - Immediate | 2014 | Coal | CC | 100 | Fossil-Steam | WECC | Summer | 4.6666 | 70 | 1 | 1 | 9630-Opacity (fossil) | D1-Forced - Immediate | 100-Fossil-Steam
9630 | Opacity (fossil) | Regulatory; Safety; Environmental | Stack Emission | D1 | Forced - Immediate | 2014 | Coal | CC | 100 | Fossil-Steam | WECC | Summer | 5.0833 | 5 | 1 | 1 | 9630-Opacity (fossil) | D1-Forced - Immediate | 100-Fossil-Steam
9630 | Opacity (fossil) | Regulatory; Safety; Environmental | Stack Emission | D1 | Forced - Immediate | 2014 | Coal | CC | 100 | Fossil-Steam | RFC | Summer | 5.4 | 27 | 1 | 1 | 9630-Opacity (fossil) | D1-Forced - Immediate | 100-Fossil-Steam
9630 | Opacity (fossil) | Regulatory; Safety; Environmental | Stack Emission | D1 | Forced - Immediate | 2014 | Coal | CC | 100 | Fossil-Steam | RFC | Summer | 9 | 30 | 1 | 1 | 9630-Opacity (fossil) | D1-Forced - Immediate | 100-Fossil-Steam
9630 | Opacity (fossil) | Regulatory; Safety; Environmental | Stack Emission | D1 | Forced - Immediate | 2014 | Coal | CC | 100 | Fossil-Steam | SERC | Summer | 9.3 | 9 | 1 | 1 | 9630-Opacity (fossil) | D1-Forced - Immediate | 100-Fossil-Steam
9630 | Opacity (fossil) | Regulatory; Safety; Environmental | Stack Emission | D1 | Forced - Immediate | 2014 | Coal | CC | 100 | Fossil-Steam | SERC | Summer | 12 | 16 | 1 | 1 | 9630-Opacity (fossil) | D1-Forced - Immediate | 100-Fossil-Steam
9630 | Opacity (fossil) | Regulatory; Safety; Environmental | Stack Emission | D1 | Forced - Immediate | 2014 | Coal | CC | 100 | Fossil-Steam | MRO | Summer | 12.5667 | 2 | 1 | 1 | 9630-Opacity (fossil) | D1-Forced - Immediate | 100-Fossil-Steam
9630 | Opacity (fossil) | Regulatory; Safety; Environmental | Stack Emission | D1 | Forced - Immediate | 2014 | Coal | CC | 100 | Fossil-Steam | MRO | Summer | 19.2 | 3 | 1 | 1 | 9630-Opacity (fossil) | D1-Forced - Immediate | 100-Fossil-Steam
9630 | Opacity (fossil) | Regulatory; Safety; Environmental | Stack Emission | D1 | Forced - Immediate | 2014 | Coal | CC | 100 | Fossil-Steam | RFC | Summer | 23.25 | 3 | 1 | 1 | 9630-Opacity (fossil) | D1-Forced - Immediate | 100-Fossil-Steam
9630 | Opacity (fossil) | Regulatory; Safety; Environmental | Stack Emission | D1 | Forced - Immediate | 2014 | Coal | CC | 100 | Fossil-Steam | MRO | Summer | 23.8333 | 5 | 1 | 1 | 9630-Opacity (fossil) | D1-Forced - Immediate | 100-Fossil-Steam
9630 | Opacity (fossil) | Regulatory; Safety; Environmental | Stack Emission | D1 | Forced - Immediate | 2014 | Coal | CC | 100 | Fossil-Steam | RFC | Summer | 29.5 | 6 | 1 | 1 | 9630-Opacity (fossil) | D1-Forced - Immediate | 100-Fossil-Steam
9630 | Opacity (fossil) | Regulatory; Safety; Environmental | Stack Emission | D1 | Forced - Immediate | 2014 | Coal | CC | 100 | Fossil-Steam | MRO | Summer | 34.4333 | 2 | 1 | 1 | 9630-Opacity (fossil) | D1-Forced - Immediate | 100-Fossil-Steam
9630 | Opacity (fossil) | Regulatory; Safety; Environmental | Stack Emission | D1 | Forced - Immediate | 2014 | Coal | CC | 100 | Fossil-Steam | WECC | Summer | 37.4 | 51 | 1 | 1 | 9630-Opacity (fossil) | D1-Forced - Immediate | 100-Fossil-Steam
9630 | Opacity (fossil) | Regulatory; Safety; Environmental | Stack Emission | D1 | Forced - Immediate | 2014 | Coal | CC | 100 | Fossil-Steam | RFC | Summer | 39.0833 | 7 | 1 | 1 | 9630-Opacity (fossil) | D1-Forced - Immediate | 100-Fossil-Steam
9630 | Opacity (fossil) | Regulatory; Safety; Environmental | Stack Emission | D1 | Forced - Immediate | 2014 | Coal | CC | 100 | Fossil-Steam | MRO | Summer | 42.5 | 34 | 1 | 1 | 9630-Opacity (fossil) | D1-Forced - Immediate | 100-Fossil-Steam
9630 | Opacity (fossil) | Regulatory; Safety; Environmental | Stack Emission | D1 | Forced - Immediate | 2014 | Coal | CC | 100 | Fossil-Steam | RFC | Summer | 52.9166 | 25 | 1 | 1 | 9630-Opacity (fossil) | D1-Forced - Immediate | 100-Fossil-Steam
9630 | Opacity (fossil) | Regulatory; Safety; Environmental | Stack Emission | D1 | Forced - Immediate | 2014 | Coal | CC | 100 | Fossil-Steam | RFC | Summer | 53.35 | 11 | 1 | 1 | 9630-Opacity (fossil) | D1-Forced - Immediate | 100-Fossil-Steam
9630 | Opacity (fossil) | Regulatory; Safety; Environmental | Stack Emission | D1 | Forced - Immediate | 2014 | Coal | CC | 100 | Fossil-Steam | RFC | Summer | 59.3 | 6 | 1 | 1 | 9630-Opacity (fossil) | D1-Forced - Immediate | 100-Fossil-Steam
9630 | Opacity (fossil) | Regulatory; Safety; Environmental | Stack Emission | D1 | Forced - Immediate | 2014 | Coal | CC | 100 | Fossil-Steam | WECC | Summer | 63 | 36 | 1 | 1 | 9630-Opacity (fossil) | D1-Forced - Immediate | 100-Fossil-Steam
9630 | Opacity (fossil) | Regulatory; Safety; Environmental | Stack Emission | D1 | Forced - Immediate | 2014 | Coal | CC | 100 | Fossil-Steam | RFC | Summer | 67.5 | 15 | 1 | 1 | 9630-Opacity (fossil) | D1-Forced - Immediate | 100-Fossil-Steam
9630 | Opacity (fossil) | Regulatory; Safety; Environmental | Stack Emission | D1 | Forced - Immediate | 2014 | Coal | CC | 100 | Fossil-Steam | RFC | Summer | 74.6667 | 10 | 1 | 1 | 9630-Opacity (fossil) | D1-Forced - Immediate | 100-Fossil-Steam
9630 | Opacity (fossil) | Regulatory; Safety; Environmental | Stack Emission | D1 | Forced - Immediate | 2014 | Coal | CC | 100 | Fossil-Steam | RFC | Summer | 79.5 | 45 | 1 | 1 | 9630-Opacity (fossil) | D1-Forced - Immediate | 100-Fossil-Steam
9630 | Opacity (fossil) | Regulatory; Safety; Environmental | Stack Emission | D1 | Forced - Immediate | 2014 | Coal | CC | 100 | Fossil-Steam | WECC | Summer | 107.8 | 44 | 1 | 1 | 9630-Opacity (fossil) | D1-Forced - Immediate | 100-Fossil-Steam
9630 | Opacity (fossil) | Regulatory; Safety; Environmental | Stack Emission | D1 | Forced - Immediate | 2014 | Coal | CC | 100 | Fossil-Steam | WECC | Summer | 112.5 | 25 | 1 | 1 | 9630-Opacity (fossil) | D1-Forced - Immediate | 100-Fossil-Steam
9630 | Opacity (fossil) | Regulatory; Safety; Environmental | Stack Emission | D1 | Forced - Immediate | 2014 | Coal | CC | 100 | Fossil-Steam | RFC | Summer | 115.8333 | 25 | 1 | 1 | 9630-Opacity (fossil) | D1-Forced - Immediate | 100-Fossil-Steam
9630 | Opacity (fossil) | Regulatory; Safety; Environmental | Stack Emission | D1 | Forced - Immediate | 2014 | Coal | CC | 100 | Fossil-Steam | RFC | Summer | 149.1667 | 25 | 1 | 1 | 9630-Opacity (fossil) | D1-Forced - Immediate | 100-Fossil-Steam
9630 | Opacity (fossil) | Regulatory; Safety; Environmental | Stack Emission | D1 | Forced - Immediate | 2014 | Coal | CC | 100 | Fossil-Steam | RFC | Summer | 165.8333 | 25 | 1 | 1 | 9630-Opacity (fossil) | D1-Forced - Immediate | 100-Fossil-Steam
9630 | Opacity (fossil) | Regulatory; Safety; Environmental | Stack Emission | D1 | Forced - Immediate | 2014 | Coal | CC | 100 | Fossil-Steam | SERC | Summer | 181.7 | 69 | 1 | 1 | 9630-Opacity (fossil) | D1-Forced - Immediate | 100-Fossil-Steam
9630 | Opacity (fossil) | Regulatory; Safety; Environmental | Stack Emission | D1 | Forced - Immediate | 2014 | Coal | CC | 100 | Fossil-Steam | NPCC | Summer | 182.4083 | 206.5 | 1 | 1 | 9630-Opacity (fossil) | D1-Forced - Immediate | 100-Fossil-Steam
9630 | Opacity (fossil) | Regulatory; Safety; Environmental | Stack Emission | D1 | Forced - Immediate | 2014 | Coal | CC | 100 | Fossil-Steam | MRO | Summer | 197.2833 | 19 | 1 | 1 | 9630-Opacity (fossil) | D1-Forced - Immediate | 100-Fossil-Steam
9630 | Opacity (fossil) | Regulatory; Safety; Environmental | Stack Emission | D1 | Forced - Immediate | 2014 | Coal | CC | 100 | Fossil-Steam | WECC | Summer | 215.5833 | 65 | 1 | 1 | 9630-Opacity (fossil) | D1-Forced - Immediate | 100-Fossil-Steam
9630 | Opacity (fossil) | Regulatory; Safety; Environmental | Stack Emission | D1 | Forced - Immediate | 2014 | Coal | CC | 100 | Fossil-Steam | MRO | Summer | 220 | 44 | 1 | 1 | 9630-Opacity (fossil) | D1-Forced - Immediate | 100-Fossil-Steam
9630 | Opacity (fossil) | Regulatory; Safety; Environmental | Stack Emission | D1 | Forced - Immediate | 2014 | Coal | CC | 100 | Fossil-Steam | RFC | Summer | 252.0833 | 55 | 1 | 1 | 9630-Opacity (fossil) | D1-Forced - Immediate | 100-Fossil-Steam
9630 | Opacity (fossil) | Regulatory; Safety; Environmental | Stack Emission | D1 | Forced - Immediate | 2014 | Coal | CC | 100 | Fossil-Steam | RFC | Summer | 262.5 | 35 | 1 | 1 | 9630-Opacity (fossil) | D1-Forced - Immediate | 100-Fossil-Steam
9630 | Opacity (fossil) | Regulatory; Safety; Environmental | Stack Emission | D1 | Forced - Immediate | 2014 | Coal | CC | 100 | Fossil-Steam | RFC | Summer | 350.5333 | 22 | 1 | 1 | 9630-Opacity (fossil) | D1-Forced - Immediate | 100-Fossil-Steam
9630 | Opacity (fossil) | Regulatory; Safety; Environmental | Stack Emission | D1 | Forced - Immediate | 2014 | Coal | CC | 100 | Fossil-Steam | RFC | Summer | 367.5 | 105 | 1 | 1 | 9630-Opacity (fossil) | D1-Forced - Immediate | 100-Fossil-Steam
9630 | Opacity (fossil) | Regulatory; Safety; Environmental | Stack Emission | D1 | Forced - Immediate | 2014 | Coal | CC | 100 | Fossil-Steam | RFC | Summer | 452 | 40 | 1 | 1 | 9630-Opacity (fossil) | D1-Forced - Immediate | 100-Fossil-Steam
9630 | Opacity (fossil) | Regulatory; Safety; Environmental | Stack Emission | D1 | Forced - Immediate | 2014 | Coal | CC | 100 | Fossil-Steam | MRO | Summer | 519.75 | 21 | 1 | 1 | 9630-Opacity (fossil) | D1-Forced - Immediate | 100-Fossil-Steam
9630 | Opacity (fossil) | Regulatory; Safety; Environmental | Stack Emission | D1 | Forced - Immediate | 2014 | Coal | CC | 100 | Fossil-Steam | RFC | Summer | 557 | 60 | 1 | 1 | 9630-Opacity (fossil) | D1-Forced - Immediate | 100-Fossil-Steam
9630 | Opacity (fossil) | Regulatory; Safety; Environmental | Stack Emission | D1 | Forced - Immediate | 2014 | Coal | CC | 100 | Fossil-Steam | RFC | Summer | 593.3333 | 80 | 1 | 1 | 9630-Opacity (fossil) | D1-Forced - Immediate | 100-Fossil-Steam
9630 | Opacity (fossil) | Regulatory; Safety; Environmental | Stack Emission | D1 | Forced - Immediate | 2014 | Coal | CC | 100 | Fossil-Steam | RFC | Summer | 638.0833 | 95 | 1 | 1 | 9630-Opacity (fossil) | D1-Forced - Immediate | 100-Fossil-Steam
9630 | Opacity (fossil) | Regulatory; Safety; Environmental | Stack Emission | D1 | Forced - Immediate | 2014 | Coal | CC | 100 | Fossil-Steam | SERC | Summer | 647.2667 | 14 | 1 | 1 | 9630-Opacity (fossil) | D1-Forced - Immediate | 100-Fossil-Steam
9630 | Opacity (fossil) | Regulatory; Safety; Environmental | Stack Emission | D1 | Forced - Immediate | 2014 | Coal | CC | 100 | Fossil-Steam | WECC | Summer | 664.35 | 103 | 1 | 1 | 9630-Opacity (fossil) | D1-Forced - Immediate | 100-Fossil-Steam
9630 | Opacity (fossil) | Regulatory; Safety; Environmental | Stack Emission | D1 | Forced - Immediate | 2014 | Coal | CC | 100 | Fossil-Steam | WECC | Summer | 725 | 50 | 1 | 1 | 9630-Opacity (fossil) | D1-Forced - Immediate | 100-Fossil-Steam
9630 | Opacity (fossil) | Regulatory; Safety; Environmental | Stack Emission | D1 | Forced - Immediate | 2014 | Coal | CC | 100 | Fossil-Steam | RFC | Summer | 740.9167 | 17 | 1 | 1 | 9630-Opacity (fossil) | D1-Forced - Immediate | 100-Fossil-Steam
9630 | Opacity (fossil) | Regulatory; Safety; Environmental | Stack Emission | D1 | Forced - Immediate | 2014 | Coal | CC | 100 | Fossil-Steam | RFC | Summer | 749.1667 | 50 | 1 | 1 | 9630-Opacity (fossil) | D1-Forced - Immediate | 100-Fossil-Steam
9630 | Opacity (fossil) | Regulatory; Safety; Environmental | Stack Emission | D1 | Forced - Immediate | 2014 | Coal | CC | 100 | Fossil-Steam | MRO | Summer | 864.6667 | 8 | 1 | 1 | 9630-Opacity (fossil) | D1-Forced - Immediate | 100-Fossil-Steam
9630 | Opacity (fossil) | Regulatory; Safety; Environmental | Stack Emission | D1 | Forced - Immediate | 2014 | Coal | CC | 100 | Fossil-Steam | RFC | Summer | 911.5333 | 22 | 1 | 1 | 9630-Opacity (fossil) | D1-Forced - Immediate | 100-Fossil-Steam
9630 | Opacity (fossil) | Regulatory; Safety; Environmental | Stack Emission | D1 | Forced - Immediate | 2014 | Coal | CC | 100 | Fossil-Steam | RFC | Summer | 1033.5 | 18 | 1 | 1 | 9630-Opacity (fossil) | D1-Forced - Immediate | 100-Fossil-Steam
9630 | Opacity (fossil) | Regulatory; Safety; Environmental | Stack Emission | D1 | Forced - Immediate | 2014 | Coal | CC | 100 | Fossil-Steam | WECC | Summer | 1052.15 | 33 | 1 | 1 | 9630-Opacity (fossil) | D1-Forced - Immediate | 100-Fossil-Steam
9630 | Opacity (fossil) | Regulatory; Safety; Environmental | Stack Emission | D1 | Forced - Immediate | 2014 | Coal | CC | 100 | Fossil-Steam | MRO | Summer | 1221.85 | 21 | 1 | 1 | 9630-Opacity (fossil) | D1-Forced - Immediate | 100-Fossil-Steam
9630 | Opacity (fossil) | Regulatory; Safety; Environmental | Stack Emission | D1 | Forced - Immediate | 2014 | Coal | CC | 100 | Fossil-Steam | MRO | Summer | 1353.7667 | 17 | 1 | 1 | 9630-Opacity (fossil) | D1-Forced - Immediate | 100-Fossil-Steam
9630 | Opacity (fossil) | Regulatory; Safety; Environmental | Stack Emission | D1 | Forced - Immediate | 2014 | Coal | CC | 100 | Fossil-Steam | MRO | Summer | 1471.1666 | 91 | 1 | 1 | 9630-Opacity (fossil) | D1-Forced - Immediate | 100-Fossil-Steam
9630 | Opacity (fossil) | Regulatory; Safety; Environmental | Stack Emission | D1 | Forced - Immediate | 2014 | Coal | CC | 100 | Fossil-Steam | RFC | Summer | 1650 | 50 | 1 | 1 | 9630-Opacity (fossil) | D1-Forced - Immediate | 100-Fossil-Steam
9630 | Opacity (fossil) | Regulatory; Safety; Environmental | Stack Emission | D1 | Forced - Immediate | 2014 | Coal | CC | 100 | Fossil-Steam | MRO | Summer | 1804.8333 | 26 | 1 | 1 | 9630-Opacity (fossil) | D1-Forced - Immediate | 100-Fossil-Steam
9630 | Opacity (fossil) | Regulatory; Safety; Environmental | Stack Emission | D1 | Forced - Immediate | 2014 | Coal | CC | 100 | Fossil-Steam | MRO | Summer | 1843.0666 | 92 | 1 | 1 | 9630-Opacity (fossil) | D1-Forced - Immediate | 100-Fossil-Steam
9630 | Opacity (fossil) | Regulatory; Safety; Environmental | Stack Emission | D1 | Forced - Immediate | 2014 | Coal | CC | 100 | Fossil-Steam | RFC | Summer | 2070 | 30 | 1 | 1 | 9630-Opacity (fossil) | D1-Forced - Immediate | 100-Fossil-Steam
9630 | Opacity (fossil) | Regulatory; Safety; Environmental | Stack Emission | D1 | Forced - Immediate | 2014 | Coal | CC | 100 | Fossil-Steam | MRO | Summer | 2432 | 64 | 1 | 1 | 9630-Opacity (fossil) | D1-Forced - Immediate | 100-Fossil-Steam
9630 | Opacity (fossil) | Regulatory; Safety; Environmental | Stack Emission | D1 | Forced - Immediate | 2014 | Coal | CC | 100 | Fossil-Steam | WECC | Summer | 3256 | 88 | 1 | 1 | 9630-Opacity (fossil) | D1-Forced - Immediate | 100-Fossil-Steam
9630 | Opacity (fossil) | Regulatory; Safety; Environmental | Stack Emission | D1 | Forced - Immediate | 2014 | Coal | CC | 100 | Fossil-Steam | MRO | Summer | 3420 | 30 | 1 | 1 | 9630-Opacity (fossil) | D1-Forced - Immediate | 100-Fossil-Steam
9630 | Opacity (fossil) | Regulatory; Safety; Environmental | Stack Emission | D1 | Forced - Immediate | 2014 | Coal | CC | 100 | Fossil-Steam | MRO | Summer | 3540.8 | 24 | 1 | 1 | 9630-Opacity (fossil) | D1-Forced - Immediate | 100-Fossil-Steam
9630 | Opacity (fossil) | Regulatory; Safety; Environmental | Stack Emission | D1 | Forced - Immediate | 2014 | Coal | CC | 100 | Fossil-Steam | RFC | Summer | 5031.25 | 75 | 1 | 1 | 9630-Opacity (fossil) | D1-Forced - Immediate | 100-Fossil-Steam
9630 | Opacity (fossil) | Regulatory; Safety; Environmental | Stack Emission | D1 | Forced - Immediate | 2014 | Coal | CC | 100 | Fossil-Steam | RFC | Summer | 6844 | 48 | 1 | 1 | 9630-Opacity (fossil) | D1-Forced - Immediate | 100-Fossil-Steam
9630 | Opacity (fossil) | Regulatory; Safety; Environmental | Stack Emission | D1 | Forced - Immediate | 2014 | Coal | CC | 100 | Fossil-Steam | WECC | Winter | 2.6 | 52 | 1 | 1 | 9630-Opacity (fossil) | D1-Forced - Immediate | 100-Fossil-Steam
9630 | Opacity (fossil) | Regulatory; Safety; Environmental | Stack Emission | D1 | Forced - Immediate | 2014 | Coal | CC | 100 | Fossil-Steam | SERC | Winter | 6.6667 | 10 | 1 | 1 | 9630-Opacity (fossil) | D1-Forced - Immediate | 100-Fossil-Steam
9630 | Opacity (fossil) | Regulatory; Safety; Environmental | Stack Emission | D1 | Forced - Immediate | 2014 | Coal | CC | 100 | Fossil-Steam | SERC | Winter | 7 | 6 | 1 | 1 | 9630-Opacity (fossil) | D1-Forced - Immediate | 100-Fossil-Steam
9630 | Opacity (fossil) | Regulatory; Safety; Environmental | Stack Emission | D1 | Forced - Immediate | 2014 | Coal | CC | 100 | Fossil-Steam | WECC | Winter | 14 | 21 | 1 | 1 | 9630-Opacity (fossil) | D1-Forced - Immediate | 100-Fossil-Steam
9630 | Opacity (fossil) | Regulatory; Safety; Environmental | Stack Emission | D1 | Forced - Immediate | 2014 | Coal | CC | 100 | Fossil-Steam | RFC | Winter | 26 | 10 | 1 | 1 | 9630-Opacity (fossil) | D1-Forced - Immediate | 100-Fossil-Steam
9630 | Opacity (fossil) | Regulatory; Safety; Environmental | Stack Emission | D1 | Forced - Immediate | 2014 | Coal | CC | 100 | Fossil-Steam | RFC | Winter | 30.24 | 2.52 | 1 | 1 | 9630-Opacity (fossil) | D1-Forced - Immediate | 100-Fossil-Steam
9630 | Opacity (fossil) | Regulatory; Safety; Environmental | Stack Emission | D1 | Forced - Immediate | 2014 | Coal | CC | 100 | Fossil-Steam | WECC | Winter | 34.8333 | 22 | 1 | 1 | 9630-Opacity (fossil) | D1-Forced - Immediate | 100-Fossil-Steam
9630 | Opacity (fossil) | Regulatory; Safety; Environmental | Stack Emission | D1 | Forced - Immediate | 2014 | Coal | CC | 100 | Fossil-Steam | RFC | Winter | 35.9333 | 14 | 1 | 1 | 9630-Opacity (fossil) | D1-Forced - Immediate | 100-Fossil-Steam
9630 | Opacity (fossil) | Regulatory; Safety; Environmental | Stack Emission | D1 | Forced - Immediate | 2014 | Coal | CC | 100 | Fossil-Steam | WECC | Winter | 38.5 | 22 | 1 | 1 | 9630-Opacity (fossil) | D1-Forced - Immediate | 100-Fossil-Steam
9630 | Opacity (fossil) | Regulatory; Safety; Environmental | Stack Emission | D1 | Forced - Immediate | 2014 | Coal | CC | 100 | Fossil-Steam | RFC | Winter | 43.8333 | 10 | 1 | 1 | 9630-Opacity (fossil) | D1-Forced - Immediate | 100-Fossil-Steam
9630 | Opacity (fossil) | Regulatory; Safety; Environmental | Stack Emission | D1 | Forced - Immediate | 2014 | Coal | CC | 100 | Fossil-Steam | RFC | Winter | 53.878 | 48.98 | 1 | 1 | 9630-Opacity (fossil) | D1-Forced - Immediate | 100-Fossil-Steam
9630 | Opacity (fossil) | Regulatory; Safety; Environmental | Stack Emission | D1 | Forced - Immediate | 2014 | Coal | CC | 100 | Fossil-Steam | RFC | Winter | 56.3333 | 52 | 1 | 1 | 9630-Opacity (fossil) | D1-Forced - Immediate | 100-Fossil-Steam
9630 | Opacity (fossil) | Regulatory; Safety; Environmental | Stack Emission | D1 | Forced - Immediate | 2014 | Coal | CC | 100 | Fossil-Steam | RFC | Winter | 65.5 | 30 | 1 | 1 | 9630-Opacity (fossil) | D1-Forced - Immediate | 100-Fossil-Steam
9630 | Opacity (fossil) | Regulatory; Safety; Environmental | Stack Emission | D1 | Forced - Immediate | 2014 | Coal | CC | 100 | Fossil-Steam | RFC | Winter | 71.3 | 23 | 1 | 1 | 9630-Opacity (fossil) | D1-Forced - Immediate | 100-Fossil-Steam
9630 | Opacity (fossil) | Regulatory; Safety; Environmental | Stack Emission | D1 | Forced - Immediate | 2014 | Coal | CC | 100 | Fossil-Steam | WECC | Winter | 93.3333 | 100 | 1 | 1 | 9630-Opacity (fossil) | D1-Forced - Immediate | 100-Fossil-Steam
9630 | Opacity (fossil) | Regulatory; Safety; Environmental | Stack Emission | D1 | Forced - Immediate | 2014 | Coal | CC | 100 | Fossil-Steam | RFC | Winter | 107.3333 | 40 | 1 | 1 | 9630-Opacity (fossil) | D1-Forced - Immediate | 100-Fossil-Steam
9630 | Opacity (fossil) | Regulatory; Safety; Environmental | Stack Emission | D1 | Forced - Immediate | 2014 | Coal | CC | 100 | Fossil-Steam | RFC | Winter | 112 | 40 | 1 | 1 | 9630-Opacity (fossil) | D1-Forced - Immediate | 100-Fossil-Steam
9630 | Opacity (fossil) | Regulatory; Safety; Environmental | Stack Emission | D1 | Forced - Immediate | 2014 | Coal | CC | 100 | Fossil-Steam | RFC | Winter | 127.3 | 19 | 1 | 1 | 9630-Opacity (fossil) | D1-Forced - Immediate | 100-Fossil-Steam
9630 | Opacity (fossil) | Regulatory; Safety; Environmental | Stack Emission | D1 | Forced - Immediate | 2014 | Coal | CC | 100 | Fossil-Steam | RFC | Winter | 132.5 | 75 | 1 | 1 | 9630-Opacity (fossil) | D1-Forced - Immediate | 100-Fossil-Steam
9630 | Opacity (fossil) | Regulatory; Safety; Environmental | Stack Emission | D1 | Forced - Immediate | 2014 | Coal | CC | 100 | Fossil-Steam | RFC | Winter | 138.8 | 34.7 | 2 | 2 | 9630-Opacity (fossil) | D1-Forced - Immediate | 100-Fossil-Steam
9630 | Opacity (fossil) | Regulatory; Safety; Environmental | Stack Emission | D1 | Forced - Immediate | 2014 | Coal | CC | 100 | Fossil-Steam | SERC | Winter | 156.6667 | 10 | 1 | 1 | 9630-Opacity (fossil) | D1-Forced - Immediate | 100-Fossil-Steam
9630 | Opacity (fossil) | Regulatory; Safety; Environmental | Stack Emission | D1 | Forced - Immediate | 2014 | Coal | CC | 100 | Fossil-Steam | RFC | Winter | 182.4 | 18 | 1 | 1 | 9630-Opacity (fossil) | D1-Forced - Immediate | 100-Fossil-Steam
9630 | Opacity (fossil) | Regulatory; Safety; Environmental | Stack Emission | D1 | Forced - Immediate | 2014 | Coal | CC | 100 | Fossil-Steam | MRO | Winter | 195.7333 | 8 | 1 | 1 | 9630-Opacity (fossil) | D1-Forced - Immediate | 100-Fossil-Steam
9630 | Opacity (fossil) | Regulatory; Safety; Environmental | Stack Emission | D1 | Forced - Immediate | 2014 | Coal | CC | 100 | Fossil-Steam | RFC | Winter | 195.85 | 39.17 | 2 | 2 | 9630-Opacity (fossil) | D1-Forced - Immediate | 100-Fossil-Steam
9630 | Opacity (fossil) | Regulatory; Safety; Environmental | Stack Emission | D1 | Forced - Immediate | 2014 | Coal | CC | 100 | Fossil-Steam | RFC | Winter | 237.3333 | 20 | 1 | 1 | 9630-Opacity (fossil) | D1-Forced - Immediate | 100-Fossil-Steam
9630 | Opacity (fossil) | Regulatory; Safety; Environmental | Stack Emission | D1 | Forced - Immediate | 2014 | Coal | CC | 100 | Fossil-Steam | RFC | Winter | 292.25 | 35 | 1 | 1 | 9630-Opacity (fossil) | D1-Forced - Immediate | 100-Fossil-Steam
9630 | Opacity (fossil) | Regulatory; Safety; Environmental | Stack Emission | D1 | Forced - Immediate | 2014 | Coal | CC | 100 | Fossil-Steam | RFC | Winter | 337 | 15 | 1 | 1 | 9630-Opacity (fossil) | D1-Forced - Immediate | 100-Fossil-Steam
9630 | Opacity (fossil) | Regulatory; Safety; Environmental | Stack Emission | D1 | Forced - Immediate | 2014 | Coal | CC | 100 | Fossil-Steam | MRO | Winter | 422.5 | 65 | 1 | 1 | 9630-Opacity (fossil) | D1-Forced - Immediate | 100-Fossil-Steam
9630 | Opacity (fossil) | Regulatory; Safety; Environmental | Stack Emission | D1 | Forced - Immediate | 2014 | Coal | CC | 100 | Fossil-Steam | SERC | Winter | 450.9666 | 166 | 1 | 1 | 9630-Opacity (fossil) | D1-Forced - Immediate | 100-Fossil-Steam
9630 | Opacity (fossil) | Regulatory; Safety; Environmental | Stack Emission | D1 | Forced - Immediate | 2014 | Coal | CC | 100 | Fossil-Steam | SERC | Winter | 480 | 20 | 1 | 1 | 9630-Opacity (fossil) | D1-Forced - Immediate | 100-Fossil-Steam
9630 | Opacity (fossil) | Regulatory; Safety; Environmental | Stack Emission | D1 | Forced - Immediate | 2014 | Coal | CC | 100 | Fossil-Steam | SERC | Winter | 562.2333 | 101 | 1 | 1 | 9630-Opacity (fossil) | D1-Forced - Immediate | 100-Fossil-Steam
9630 | Opacity (fossil) | Regulatory; Safety; Environmental | Stack Emission | D1 | Forced - Immediate | 2014 | Coal | CC | 100 | Fossil-Steam | SERC | Winter | 610.9333 | 116 | 1 | 1 | 9630-Opacity (fossil) | D1-Forced - Immediate | 100-Fossil-Steam
9630 | Opacity (fossil) | Regulatory; Safety; Environmental | Stack Emission | D1 | Forced - Immediate | 2014 | Coal | CC | 100 | Fossil-Steam | MRO | Winter | 632.5 | 115 | 1 | 1 | 9630-Opacity (fossil) | D1-Forced - Immediate | 100-Fossil-Steam
9630 | Opacity (fossil) | Regulatory; Safety; Environmental | Stack Emission | D1 | Forced - Immediate | 2014 | Coal | CC | 100 | Fossil-Steam | MRO | Winter | 687.4999 | 165 | 1 | 1 | 9630-Opacity (fossil) | D1-Forced - Immediate | 100-Fossil-Steam
9630 | Opacity (fossil) | Regulatory; Safety; Environmental | Stack Emission | D1 | Forced - Immediate | 2014 | Coal | CC | 100 | Fossil-Steam | RFC | Winter | 708.1666 | 70 | 1 | 1 | 9630-Opacity (fossil) | D1-Forced - Immediate | 100-Fossil-Steam
9630 | Opacity (fossil) | Regulatory; Safety; Environmental | Stack Emission | D1 | Forced - Immediate | 2014 | Coal | CC | 100 | Fossil-Steam | MRO | Winter | 730.05 | 3 | 1 | 1 | 9630-Opacity (fossil) | D1-Forced - Immediate | 100-Fossil-Steam
9630 | Opacity (fossil) | Regulatory; Safety; Environmental | Stack Emission | D1 | Forced - Immediate | 2014 | Coal | CC | 100 | Fossil-Steam | RFC | Winter | 730.2 | 18 | 1 | 1 | 9630-Opacity (fossil) | D1-Forced - Immediate | 100-Fossil-Steam
9630 | Opacity (fossil) | Regulatory; Safety; Environmental | Stack Emission | D1 | Forced - Immediate | 2014 | Coal | CC | 100 | Fossil-Steam | SERC | Winter | 831.6 | 126 | 1 | 1 | 9630-Opacity (fossil) | D1-Forced - Immediate | 100-Fossil-Steam
9630 | Opacity (fossil) | Regulatory; Safety; Environmental | Stack Emission | D1 | Forced - Immediate | 2014 | Coal | CC | 100 | Fossil-Steam | RFC | Winter | 890.45 | 33 | 1 | 1 | 9630-Opacity (fossil) | D1-Forced - Immediate | 100-Fossil-Steam
9630 | Opacity (fossil) | Regulatory; Safety; Environmental | Stack Emission | D1 | Forced - Immediate | 2014 | Coal | CC | 100 | Fossil-Steam | SERC | Winter | 972.2999 | 126 | 1 | 1 | 9630-Opacity (fossil) | D1-Forced - Immediate | 100-Fossil-Steam
9630 | Opacity (fossil) | Regulatory; Safety; Environmental | Stack Emission | D1 | Forced - Immediate | 2014 | Coal | CC | 100 | Fossil-Steam | MRO | Winter | 1575.4166 | 95 | 1 | 1 | 9630-Opacity (fossil) | D1-Forced - Immediate | 100-Fossil-Steam
9630 | Opacity (fossil) | Regulatory; Safety; Environmental | Stack Emission | D1 | Forced - Immediate | 2014 | Coal | CC | 100 | Fossil-Steam | SERC | Winter | 1904.4666 | 212 | 1 | 1 | 9630-Opacity (fossil) | D1-Forced - Immediate | 100-Fossil-Steam
9630 | Opacity (fossil) | Regulatory; Safety; Environmental | Stack Emission | D1 | Forced - Immediate | 2014 | Coal | CC | 100 | Fossil-Steam | RFC | Winter | 3197.9166 | 125 | 1 | 1 | 9630-Opacity (fossil) | D1-Forced - Immediate | 100-Fossil-Steam
9630 | Opacity (fossil) | Regulatory; Safety; Environmental | Stack Emission | D1 | Forced - Immediate | 2014 | Coal | CC | 100 | Fossil-Steam | MRO | Winter | 3400.5 | 90 | 1 | 1 | 9630-Opacity (fossil) | D1-Forced - Immediate | 100-Fossil-Steam
9630 | Opacity (fossil) | Regulatory; Safety; Environmental | Stack Emission | D1 | Forced - Immediate | 2014 | Coal | CC | 100 | Fossil-Steam | SERC | Winter | 8827 | 97 | 1 | 1 | 9630-Opacity (fossil) | D1-Forced - Immediate | 100-Fossil-Steam
9630 | Opacity (fossil) | Regulatory; Safety; Environmental | Stack Emission | D1 | Forced - Immediate | 2014 | Coal | CC | 100 | Fossil-Steam | MRO | Winter | 8865.0833 | 11 | 1 | 1 | 9630-Opacity (fossil) | D1-Forced - Immediate | 100-Fossil-Steam
9630 | Opacity (fossil) | Regulatory; Safety; Environmental | Stack Emission | D1 | Forced - Immediate | 2014 | Coal | LI | 100 | Fossil-Steam | TRE | Off-Peak | 51 | 51 | 1 | 1 | 9630-Opacity (fossil) | D1-Forced - Immediate | 100-Fossil-Steam
9630 | Opacity (fossil) | Regulatory; Safety; Environmental | Stack Emission | D1 | Forced - Immediate | 2014 | Coal | LI | 100 | Fossil-Steam | TRE | Off-Peak | 103 | 10.3 | 1 | 1 | 9630-Opacity (fossil) | D1-Forced - Immediate | 100-Fossil-Steam
9630 | Opacity (fossil) | Regulatory; Safety; Environmental | Stack Emission | D1 | Forced - Immediate | 2014 | Coal | LI | 100 | Fossil-Steam | TRE | Off-Peak | 207 | 23 | 1 | 1 | 9630-Opacity (fossil) | D1-Forced - Immediate | 100-Fossil-Steam
9630 | Opacity (fossil) | Regulatory; Safety; Environmental | Stack Emission | D1 | Forced - Immediate | 2014 | Coal | LI | 100 | Fossil-Steam | TRE | Off-Peak | 294.06 | 22.62 | 1 | 1 | 9630-Opacity (fossil) | D1-Forced - Immediate | 100-Fossil-Steam
9630 | Opacity (fossil) | Regulatory; Safety; Environmental | Stack Emission | D1 | Forced - Immediate | 2014 | Coal | LI | 100 | Fossil-Steam | TRE | Off-Peak | 323.04 | 20.19 | 1 | 1 | 9630-Opacity (fossil) | D1-Forced - Immediate | 100-Fossil-Steam
9630 | Opacity (fossil) | Regulatory; Safety; Environmental | Stack Emission | D1 | Forced - Immediate | 2014 | Coal | LI | 100 | Fossil-Steam | TRE | Off-Peak | 528.09 | 18.21 | 1 | 1 | 9630-Opacity (fossil) | D1-Forced - Immediate | 100-Fossil-Steam
9630 | Opacity (fossil) | Regulatory; Safety; Environmental | Stack Emission | D1 | Forced - Immediate | 2014 | Coal | LI | 100 | Fossil-Steam | TRE | Off-Peak | 1160 | 58 | 1 | 1 | 9630-Opacity (fossil) | D1-Forced - Immediate | 100-Fossil-Steam
9630 | Opacity (fossil) | Regulatory; Safety; Environmental | Stack Emission | D1 | Forced - Immediate | 2014 | Coal | LI | 100 | Fossil-Steam | TRE | Off-Peak | 2148 | 12 | 1 | 1 | 9630-Opacity (fossil) | D1-Forced - Immediate | 100-Fossil-Steam
9630 | Opacity (fossil) | Regulatory; Safety; Environmental | Stack Emission | D1 | Forced - Immediate | 2014 | Coal | LI | 100 | Fossil-Steam | TRE | Summer | 0 | 0 | 1 | 2 | 9630-Opacity (fossil) | D1-Forced - Immediate | 100-Fossil-Steam
9630 | Opacity (fossil) | Regulatory; Safety; Environmental | Stack Emission | D1 | Forced - Immediate | 2014 | Coal | LI | 100 | Fossil-Steam | TRE | Summer | 66.99 | 22.33 | 1 | 1 | 9630-Opacity (fossil) | D1-Forced - Immediate | 100-Fossil-Steam
9630 | Opacity (fossil) | Regulatory; Safety; Environmental | Stack Emission | D1 | Forced - Immediate | 2014 | Coal | LI | 100 | Fossil-Steam | TRE | Summer | 136.05 | 9.07 | 1 | 1 | 9630-Opacity (fossil) | D1-Forced - Immediate | 100-Fossil-Steam
9630 | Opacity (fossil) | Regulatory; Safety; Environmental | Stack Emission | D1 | Forced - Immediate | 2014 | Coal | LI | 100 | Fossil-Steam | TRE | Summer | 162.8317 | 16.42 | 1 | 1 | 9630-Opacity (fossil) | D1-Forced - Immediate | 100-Fossil-Steam
9630 | Opacity (fossil) | Regulatory; Safety; Environmental | Stack Emission | D1 | Forced - Immediate | 2014 | Coal | LI | 100 | Fossil-Steam | TRE | Summer | 184.3053 | 89.18 | 1 | 1 | 9630-Opacity (fossil) | D1-Forced - Immediate | 100-Fossil-Steam
9630 | Opacity (fossil) | Regulatory; Safety; Environmental | Stack Emission | D1 | Forced - Immediate | 2014 | Coal | LI | 100 | Fossil-Steam | TRE | Summer | 228.76 | 57.19 | 1 | 1 | 9630-Opacity (fossil) | D1-Forced - Immediate | 100-Fossil-Steam
9630 | Opacity (fossil) | Regulatory; Safety; Environmental | Stack Emission | D1 | Forced - Immediate | 2014 | Coal | LI | 100 | Fossil-Steam | TRE | Summer | 233.968 | 83.56 | 1 | 1 | 9630-Opacity (fossil) | D1-Forced - Immediate | 100-Fossil-Steam
9630 | Opacity (fossil) | Regulatory; Safety; Environmental | Stack Emission | D1 | Forced - Immediate | 2014 | Coal | LI | 100 | Fossil-Steam | TRE | Summer | 286.96 | 35.87 | 1 | 1 | 9630-Opacity (fossil) | D1-Forced - Immediate | 100-Fossil-Steam
9630 | Opacity (fossil) | Regulatory; Safety; Environmental | Stack Emission | D1 | Forced - Immediate | 2014 | Coal | LI | 100 | Fossil-Steam | TRE | Summer | 344 | 43 | 1 | 1 | 9630-Opacity (fossil) | D1-Forced - Immediate | 100-Fossil-Steam
9630 | Opacity (fossil) | Regulatory; Safety; Environmental | Stack Emission | D1 | Forced - Immediate | 2014 | Coal | LI | 100 | Fossil-Steam | TRE | Summer | 419.4 | 46.6 | 1 | 1 | 9630-Opacity (fossil) | D1-Forced - Immediate | 100-Fossil-Steam
9630 | Opacity (fossil) | Regulatory; Safety; Environmental | Stack Emission | D1 | Forced - Immediate | 2014 | Coal | LI | 100 | Fossil-Steam | TRE | Summer | 508.5 | 56.5 | 1 | 1 | 9630-Opacity (fossil) | D1-Forced - Immediate | 100-Fossil-Steam
9630 | Opacity (fossil) | Regulatory; Safety; Environmental | Stack Emission | D1 | Forced - Immediate | 2014 | Coal | LI | 100 | Fossil-Steam | TRE | Summer | 711 | 79 | 1 | 1 | 9630-Opacity (fossil) | D1-Forced - Immediate | 100-Fossil-Steam
9630 | Opacity (fossil) | Regulatory; Safety; Environmental | Stack Emission | D1 | Forced - Immediate | 2014 | Coal | LI | 100 | Fossil-Steam | TRE | Summer | 1101.174 | 24.69 | 1 | 1 | 9630-Opacity (fossil) | D1-Forced - Immediate | 100-Fossil-Steam
9630 | Opacity (fossil) | Regulatory; Safety; Environmental | Stack Emission | D1 | Forced - Immediate | 2014 | Coal | LI | 100 | Fossil-Steam | TRE | Summer | 5029.535 | 94.01 | 1 | 1 | 9630-Opacity (fossil) | D1-Forced - Immediate | 100-Fossil-Steam
9630 | Opacity (fossil) | Regulatory; Safety; Environmental | Stack Emission | D1 | Forced - Immediate | 2014 | Coal | LI | 100 | Fossil-Steam | TRE | Summer | 7765.38 | 61.63 | 1 | 1 | 9630-Opacity (fossil) | D1-Forced - Immediate | 100-Fossil-Steam
9630 | Opacity (fossil) | Regulatory; Safety; Environmental | Stack Emission | D1 | Forced - Immediate | 2014 | Coal | LI | 100 | Fossil-Steam | TRE | Winter | 203 | 40.6 | 1 | 1 | 9630-Opacity (fossil) | D1-Forced - Immediate | 100-Fossil-Steam
9630 | Opacity (fossil) | Regulatory; Safety; Environmental | Stack Emission | D1 | Forced - Immediate | 2014 | Coal | LI | 100 | Fossil-Steam | TRE | Winter | 279 | 93 | 1 | 1 | 9630-Opacity (fossil) | D1-Forced - Immediate | 100-Fossil-Steam
9630 | Opacity (fossil) | Regulatory; Safety; Environmental | Stack Emission | D1 | Forced - Immediate | 2014 | Gas | GG | 100 | Fossil-Steam | NPCC | Summer | 70.68 | 68.4 | 1 | 1 | 9630-Opacity (fossil) | D1-Forced - Immediate | 100-Fossil-Steam
9630 | Opacity (fossil) | Regulatory; Safety; Environmental | Stack Emission | D1 | Forced - Immediate | 2014 | Gas | GG | 100 | Fossil-Steam | NPCC | Winter | 4 | 80 | 1 | 1 | 9630-Opacity (fossil) | D1-Forced - Immediate | 100-Fossil-Steam
9630 | Opacity (fossil) | Regulatory; Safety; Environmental | Stack Emission | D1 | Forced - Immediate | 2014 | Gas | GG | 100 | Fossil-Steam | NPCC | Winter | 43.3333 | 130 | 1 | 1 | 9630-Opacity (fossil) | D1-Forced - Immediate | 100-Fossil-Steam
9630 | Opacity (fossil) | Regulatory; Safety; Environmental | Stack Emission | D1 | Forced - Immediate | 2014 | Gas | GG | 100 | Fossil-Steam | NPCC | Winter | 65.9999 | 198 | 1 | 1 | 9630-Opacity (fossil) | D1-Forced - Immediate | 100-Fossil-Steam
9630 | Opacity (fossil) | Regulatory; Safety; Environmental | Stack Emission | D1 | Forced - Immediate | 2014 | Oil | DI | 100 | Fossil-Steam | RFC | Off-Peak | 781.2 | 195.3 | 1 | 1 | 9630-Opacity (fossil) | D1-Forced - Immediate | 100-Fossil-Steam
9630 | Opacity (fossil) | Regulatory; Safety; Environmental | Stack Emission | D1 | Forced - Immediate | 2014 | Oil | OO | 100 | Fossil-Steam | NPCC | Winter | 170.6666 | 80 | 1 | 1 | 9630-Opacity (fossil) | D1-Forced - Immediate | 100-Fossil-Steam
9630 | Opacity (fossil) | Regulatory; Safety; Environmental | Stack Emission | D2 | Forced - Delayed | 2014 | Coal | CC | 100 | Fossil-Steam | RFC | Off-Peak | 2 | 3 | 1 | 1 | 9630-Opacity (fossil) | D2-Forced - Delayed | 100-Fossil-Steam
9630 | Opacity (fossil) | Regulatory; Safety; Environmental | Stack Emission | D2 | Forced - Delayed | 2014 | Coal | CC | 100 | Fossil-Steam | RFC | Off-Peak | 3 | 6 | 1 | 1 | 9630-Opacity (fossil) | D2-Forced - Delayed | 100-Fossil-Steam
9630 | Opacity (fossil) | Regulatory; Safety; Environmental | Stack Emission | D2 | Forced - Delayed | 2014 | Coal | CC | 100 | Fossil-Steam | RFC | Off-Peak | 8.9167 | 5 | 1 | 1 | 9630-Opacity (fossil) | D2-Forced - Delayed | 100-Fossil-Steam
9630 | Opacity (fossil) | Regulatory; Safety; Environmental | Stack Emission | D2 | Forced - Delayed | 2014 | Coal | CC | 100 | Fossil-Steam | SERC | Off-Peak | 15 | 20 | 1 | 1 | 9630-Opacity (fossil) | D2-Forced - Delayed | 100-Fossil-Steam
9630 | Opacity (fossil) | Regulatory; Safety; Environmental | Stack Emission | D2 | Forced - Delayed | 2014 | Coal | CC | 100 | Fossil-Steam | RFC | Off-Peak | 39.1 | 2 | 1 | 1 | 9630-Opacity (fossil) | D2-Forced - Delayed | 100-Fossil-Steam
9630 | Opacity (fossil) | Regulatory; Safety; Environmental | Stack Emission | D2 | Forced - Delayed | 2014 | Coal | CC | 100 | Fossil-Steam | RFC | Off-Peak | 39.5833 | 19 | 1 | 1 | 9630-Opacity (fossil) | D2-Forced - Delayed | 100-Fossil-Steam
9630 | Opacity (fossil) | Regulatory; Safety; Environmental | Stack Emission | D2 | Forced - Delayed | 2014 | Coal | CC | 100 | Fossil-Steam | RFC | Off-Peak | 46.1 | 6 | 1 | 1 | 9630-Opacity (fossil) | D2-Forced - Delayed | 100-Fossil-Steam
9630 | Opacity (fossil) | Regulatory; Safety; Environmental | Stack Emission | D2 | Forced - Delayed | 2014 | Coal | CC | 100 | Fossil-Steam | RFC | Off-Peak | 79.2 | 9 | 1 | 1 | 9630-Opacity (fossil) | D2-Forced - Delayed | 100-Fossil-Steam
9630 | Opacity (fossil) | Regulatory; Safety; Environmental | Stack Emission | D2 | Forced - Delayed | 2014 | Coal | CC | 100 | Fossil-Steam | RFC | Off-Peak | 112 | 16 | 1 | 1 | 9630-Opacity (fossil) | D2-Forced - Delayed | 100-Fossil-Steam
9630 | Opacity (fossil) | Regulatory; Safety; Environmental | Stack Emission | D2 | Forced - Delayed | 2014 | Coal | CC | 100 | Fossil-Steam | RFC | Off-Peak | 117.6 | 18 | 1 | 1 | 9630-Opacity (fossil) | D2-Forced - Delayed | 100-Fossil-Steam
9630 | Opacity (fossil) | Regulatory; Safety; Environmental | Stack Emission | D2 | Forced - Delayed | 2014 | Coal | CC | 100 | Fossil-Steam | RFC | Off-Peak | 136 | 4 | 1 | 1 | 9630-Opacity (fossil) | D2-Forced - Delayed | 100-Fossil-Steam
9630 | Opacity (fossil) | Regulatory; Safety; Environmental | Stack Emission | D2 | Forced - Delayed | 2014 | Coal | CC | 100 | Fossil-Steam | RFC | Off-Peak | 160 | 40 | 1 | 1 | 9630-Opacity (fossil) | D2-Forced - Delayed | 100-Fossil-Steam
9630 | Opacity (fossil) | Regulatory; Safety; Environmental | Stack Emission | D2 | Forced - Delayed | 2014 | Coal | CC | 100 | Fossil-Steam | RFC | Off-Peak | 224 | 16 | 1 | 1 | 9630-Opacity (fossil) | D2-Forced - Delayed | 100-Fossil-Steam
9630 | Opacity (fossil) | Regulatory; Safety; Environmental | Stack Emission | D2 | Forced - Delayed | 2014 | Coal | CC | 100 | Fossil-Steam | RFC | Off-Peak | 300 | 25 | 1 | 1 | 9630-Opacity (fossil) | D2-Forced - Delayed | 100-Fossil-Steam
9630 | Opacity (fossil) | Regulatory; Safety; Environmental | Stack Emission | D2 | Forced - Delayed | 2014 | Coal | CC | 100 | Fossil-Steam | RFC | Off-Peak | 2081.25 | 45 | 1 | 1 | 9630-Opacity (fossil) | D2-Forced - Delayed | 100-Fossil-Steam
9630 | Opacity (fossil) | Regulatory; Safety; Environmental | Stack Emission | D2 | Forced - Delayed | 2014 | Coal | CC | 100 | Fossil-Steam | RFC | Off-Peak | 2816 | 64 | 1 | 1 | 9630-Opacity (fossil) | D2-Forced - Delayed | 100-Fossil-Steam
9630 | Opacity (fossil) | Regulatory; Safety; Environmental | Stack Emission | D2 | Forced - Delayed | 2014 | Coal | CC | 100 | Fossil-Steam | RFC | Off-Peak | 15744 | 82 | 1 | 1 | 9630-Opacity (fossil) | D2-Forced - Delayed | 100-Fossil-Steam
9630 | Opacity (fossil) | Regulatory; Safety; Environmental | Stack Emission | D2 | Forced - Delayed | 2014 | Coal | CC | 100 | Fossil-Steam | RFC | Summer | 5.5 | 11 | 1 | 1 | 9630-Opacity (fossil) | D2-Forced - Delayed | 100-Fossil-Steam
9630 | Opacity (fossil) | Regulatory; Safety; Environmental | Stack Emission | D2 | Forced - Delayed | 2014 | Coal | CC | 100 | Fossil-Steam | RFC | Summer | 6.5 | 6 | 1 | 1 | 9630-Opacity (fossil) | D2-Forced - Delayed | 100-Fossil-Steam
9630 | Opacity (fossil) | Regulatory; Safety; Environmental | Stack Emission | D2 | Forced - Delayed | 2014 | Coal | CC | 100 | Fossil-Steam | RFC | Summer | 11.0833 | 7 | 1 | 1 | 9630-Opacity (fossil) | D2-Forced - Delayed | 100-Fossil-Steam
9630 | Opacity (fossil) | Regulatory; Safety; Environmental | Stack Emission | D2 | Forced - Delayed | 2014 | Coal | CC | 100 | Fossil-Steam | RFC | Summer | 96 | 24 | 1 | 1 | 9630-Opacity (fossil) | D2-Forced - Delayed | 100-Fossil-Steam
9630 | Opacity (fossil) | Regulatory; Safety; Environmental | Stack Emission | D2 | Forced - Delayed | 2014 | Coal | CC | 100 | Fossil-Steam | RFC | Summer | 126 | 14 | 1 | 2 | 9630-Opacity (fossil) | D2-Forced - Delayed | 100-Fossil-Steam
9630 | Opacity (fossil) | Regulatory; Safety; Environmental | Stack Emission | D2 | Forced - Delayed | 2014 | Coal | CC | 100 | Fossil-Steam | RFC | Summer | 168 | 14 | 1 | 1 | 9630-Opacity (fossil) | D2-Forced - Delayed | 100-Fossil-Steam
9630 | Opacity (fossil) | Regulatory; Safety; Environmental | Stack Emission | D2 | Forced - Delayed | 2014 | Coal | CC | 100 | Fossil-Steam | RFC | Summer | 283.8 | 9 | 1 | 1 | 9630-Opacity (fossil) | D2-Forced - Delayed | 100-Fossil-Steam
9630 | Opacity (fossil) | Regulatory; Safety; Environmental | Stack Emission | D2 | Forced - Delayed | 2014 | Coal | CC | 100 | Fossil-Steam | RFC | Summer | 352.6667 | 8 | 1 | 1 | 9630-Opacity (fossil) | D2-Forced - Delayed | 100-Fossil-Steam
9630 | Opacity (fossil) | Regulatory; Safety; Environmental | Stack Emission | D2 | Forced - Delayed | 2014 | Coal | CC | 100 | Fossil-Steam | RFC | Summer | 448.0667 | 26 | 1 | 1 | 9630-Opacity (fossil) | D2-Forced - Delayed | 100-Fossil-Steam
9630 | Opacity (fossil) | Regulatory; Safety; Environmental | Stack Emission | D2 | Forced - Delayed | 2014 | Coal | CC | 100 | Fossil-Steam | RFC | Summer | 504 | 28 | 1 | 1 | 9630-Opacity (fossil) | D2-Forced - Delayed | 100-Fossil-Steam
9630 | Opacity (fossil) | Regulatory; Safety; Environmental | Stack Emission | D2 | Forced - Delayed | 2014 | Coal | CC | 100 | Fossil-Steam | RFC | Summer | 684.8333 | 10 | 1 | 1 | 9630-Opacity (fossil) | D2-Forced - Delayed | 100-Fossil-Steam
9630 | Opacity (fossil) | Regulatory; Safety; Environmental | Stack Emission | D2 | Forced - Delayed | 2014 | Coal | CC | 100 | Fossil-Steam | RFC | Summer | 1360 | 40 | 1 | 1 | 9630-Opacity (fossil) | D2-Forced - Delayed | 100-Fossil-Steam
9630 | Opacity (fossil) | Regulatory; Safety; Environmental | Stack Emission | D2 | Forced - Delayed | 2014 | Coal | CC | 100 | Fossil-Steam | RFC | Summer | 1650 | 50 | 1 | 1 | 9630-Opacity (fossil) | D2-Forced - Delayed | 100-Fossil-Steam
9630 | Opacity (fossil) | Regulatory; Safety; Environmental | Stack Emission | D2 | Forced - Delayed | 2014 | Coal | CC | 100 | Fossil-Steam | RFC | Summer | 1890 | 54 | 1 | 1 | 9630-Opacity (fossil) | D2-Forced - Delayed | 100-Fossil-Steam
9630 | Opacity (fossil) | Regulatory; Safety; Environmental | Stack Emission | D2 | Forced - Delayed | 2014 | Coal | CC | 100 | Fossil-Steam | RFC | Winter | 6.0667 | 26 | 1 | 1 | 9630-Opacity (fossil) | D2-Forced - Delayed | 100-Fossil-Steam
9630 | Opacity (fossil) | Regulatory; Safety; Environmental | Stack Emission | D2 | Forced - Delayed | 2014 | Coal | CC | 100 | Fossil-Steam | RFC | Winter | 15.6 | 4 | 1 | 1 | 9630-Opacity (fossil) | D2-Forced - Delayed | 100-Fossil-Steam
9630 | Opacity (fossil) | Regulatory; Safety; Environmental | Stack Emission | D2 | Forced - Delayed | 2014 | Coal | CC | 100 | Fossil-Steam | RFC | Winter | 24 | 3 | 1 | 1 | 9630-Opacity (fossil) | D2-Forced - Delayed | 100-Fossil-Steam
9630 | Opacity (fossil) | Regulatory; Safety; Environmental | Stack Emission | D2 | Forced - Delayed | 2014 | Coal | CC | 100 | Fossil-Steam | RFC | Winter | 25 | 25 | 1 | 1 | 9630-Opacity (fossil) | D2-Forced - Delayed | 100-Fossil-Steam
9630 | Opacity (fossil) | Regulatory; Safety; Environmental | Stack Emission | D2 | Forced - Delayed | 2014 | Coal | CC | 100 | Fossil-Steam | RFC | Winter | 100 | 10 | 1 | 1 | 9630-Opacity (fossil) | D2-Forced - Delayed | 100-Fossil-Steam
9630 | Opacity (fossil) | Regulatory; Safety; Environmental | Stack Emission | D2 | Forced - Delayed | 2014 | Coal | CC | 100 | Fossil-Steam | RFC | Winter | 132.3 | 14 | 1 | 1 | 9630-Opacity (fossil) | D2-Forced - Delayed | 100-Fossil-Steam
9630 | Opacity (fossil) | Regulatory; Safety; Environmental | Stack Emission | D2 | Forced - Delayed | 2014 | Coal | CC | 100 | Fossil-Steam | RFC | Winter | 204.5667 | 19 | 1 | 1 | 9630-Opacity (fossil) | D2-Forced - Delayed | 100-Fossil-Steam
9630 | Opacity (fossil) | Regulatory; Safety; Environmental | Stack Emission | D2 | Forced - Delayed | 2014 | Coal | CC | 100 | Fossil-Steam | RFC | Winter | 293.6667 | 5 | 1 | 1 | 9630-Opacity (fossil) | D2-Forced - Delayed | 100-Fossil-Steam
9630 | Opacity (fossil) | Regulatory; Safety; Environmental | Stack Emission | D2 | Forced - Delayed | 2014 | Coal | CC | 100 | Fossil-Steam | RFC | Winter | 319 | 29 | 1 | 1 | 9630-Opacity (fossil) | D2-Forced - Delayed | 100-Fossil-Steam
9630 | Opacity (fossil) | Regulatory; Safety; Environmental | Stack Emission | D2 | Forced - Delayed | 2014 | Coal | CC | 100 | Fossil-Steam | RFC | Winter | 384 | 16 | 1 | 1 | 9630-Opacity (fossil) | D2-Forced - Delayed | 100-Fossil-Steam
9630 | Opacity (fossil) | Regulatory; Safety; Environmental | Stack Emission | D2 | Forced - Delayed | 2014 | Coal | CC | 100 | Fossil-Steam | RFC | Winter | 577.2667 | 14 | 1 | 1 | 9630-Opacity (fossil) | D2-Forced - Delayed | 100-Fossil-Steam
9630 | Opacity (fossil) | Regulatory; Safety; Environmental | Stack Emission | D2 | Forced - Delayed | 2014 | Coal | CC | 100 | Fossil-Steam | RFC | Winter | 742.5 | 27 | 1 | 1 | 9630-Opacity (fossil) | D2-Forced - Delayed | 100-Fossil-Steam
9630 | Opacity (fossil) | Regulatory; Safety; Environmental | Stack Emission | D2 | Forced - Delayed | 2014 | Coal | CC | 100 | Fossil-Steam | RFC | Winter | 793.8333 | 22 | 1 | 1 | 9630-Opacity (fossil) | D2-Forced - Delayed | 100-Fossil-Steam
9630 | Opacity (fossil) | Regulatory; Safety; Environmental | Stack Emission | D2 | Forced - Delayed | 2014 | Coal | CC | 100 | Fossil-Steam | RFC | Winter | 1122 | 33 | 1 | 1 | 9630-Opacity (fossil) | D2-Forced - Delayed | 100-Fossil-Steam
9630 | Opacity (fossil) | Regulatory; Safety; Environmental | Stack Emission | D2 | Forced - Delayed | 2014 | Coal | LI | 100 | Fossil-Steam | TRE | Off-Peak | 3.1667 | 5 | 1 | 1 | 9630-Opacity (fossil) | D2-Forced - Delayed | 100-Fossil-Steam
9630 | Opacity (fossil) | Regulatory; Safety; Environmental | Stack Emission | D2 | Forced - Delayed | 2014 | Coal | LI | 100 | Fossil-Steam | TRE | Off-Peak | 281.8333 | 178 | 1 | 1 | 9630-Opacity (fossil) | D2-Forced - Delayed | 100-Fossil-Steam
9630 | Opacity (fossil) | Regulatory; Safety; Environmental | Stack Emission | D2 | Forced - Delayed | 2014 | Coal | LI | 100 | Fossil-Steam | TRE | Winter | 171 | 171 | 1 | 1 | 9630-Opacity (fossil) | D2-Forced - Delayed | 100-Fossil-Steam
9630 | Opacity (fossil) | Regulatory; Safety; Environmental | Stack Emission | D2 | Forced - Delayed | 2014 | Coal | LI | 100 | Fossil-Steam | TRE | Winter | 429.6166 | 173 | 1 | 1 | 9630-Opacity (fossil) | D2-Forced - Delayed | 100-Fossil-Steam
9630 | Opacity (fossil) | Regulatory; Safety; Environmental | Stack Emission | D3 | Forced - Postponed | 2014 | Coal | CC | 100 | Fossil-Steam | RFC | Off-Peak | 234.6666 | 128 | 1 | 1 | 9630-Opacity (fossil) | D3-Forced - Postponed | 100-Fossil-Steam
9630 | Opacity (fossil) | Regulatory; Safety; Environmental | Stack Emission | D3 | Forced - Postponed | 2014 | Coal | CC | 100 | Fossil-Steam | RFC | Summer | 394.9167 | 35 | 1 | 1 | 9630-Opacity (fossil) | D3-Forced - Postponed | 100-Fossil-Steam
9630 | Opacity (fossil) | Regulatory; Safety; Environmental | Stack Emission | D1 | Forced - Immediate | 2014 | Coal | CC | 100 | Fossil-Steam | WECC | Off-Peak | 3.85 | 77 | 1 | 1 | 9630-Opacity (fossil) | D1-Forced - Immediate | 100-Fossil-Steam
9630 | Opacity (fossil) | Regulatory; Safety; Environmental | Stack Emission | D1 | Forced - Immediate | 2014 | Coal | CC | 100 | Fossil-Steam | WECC | Off-Peak | 5.1 | 51 | 1 | 1 | 9630-Opacity (fossil) | D1-Forced - Immediate | 100-Fossil-Steam
9630 | Opacity (fossil) | Regulatory; Safety; Environmental | Stack Emission | D1 | Forced - Immediate | 2014 | Coal | CC | 100 | Fossil-Steam | RFC | Off-Peak | 8.1667 | 14 | 1 | 1 | 9630-Opacity (fossil) | D1-Forced - Immediate | 100-Fossil-Steam
9630 | Opacity (fossil) | Regulatory; Safety; Environmental | Stack Emission | D1 | Forced - Immediate | 2014 | Coal | CC | 100 | Fossil-Steam | RFC | Off-Peak | 10.4 | 13 | 1 | 1 | 9630-Opacity (fossil) | D1-Forced - Immediate | 100-Fossil-Steam
9630 | Opacity (fossil) | Regulatory; Safety; Environmental | Stack Emission | D1 | Forced - Immediate | 2014 | Coal | CC | 100 | Fossil-Steam | SERC | Off-Peak | 11 | 11 | 1 | 1 | 9630-Opacity (fossil) | D1-Forced - Immediate | 100-Fossil-Steam
9630 | Opacity (fossil) | Regulatory; Safety; Environmental | Stack Emission | D1 | Forced - Immediate | 2014 | Coal | CC | 100 | Fossil-Steam | SERC | Off-Peak | 12.65 | 11 | 1 | 1 | 9630-Opacity (fossil) | D1-Forced - Immediate | 100-Fossil-Steam
9630 | Opacity (fossil) | Regulatory; Safety; Environmental | Stack Emission | D1 | Forced - Immediate | 2014 | Coal | CC | 100 | Fossil-Steam | RFC | Off-Peak | 16.4333 | 17 | 1 | 1 | 9630-Opacity (fossil) | D1-Forced - Immediate | 100-Fossil-Steam
9630 | Opacity (fossil) | Regulatory; Safety; Environmental | Stack Emission | D1 | Forced - Immediate | 2014 | Coal | CC | 100 | Fossil-Steam | MRO | Off-Peak | 19.5 | 13 | 1 | 1 | 9630-Opacity (fossil) | D1-Forced - Immediate | 100-Fossil-Steam
9630 | Opacity (fossil) | Regulatory; Safety; Environmental | Stack Emission | D1 | Forced - Immediate | 2014 | Coal | CC | 100 | Fossil-Steam | MRO | Off-Peak | 22.4333 | 2 | 1 | 1 | 9630-Opacity (fossil) | D1-Forced - Immediate | 100-Fossil-Steam
9630 | Opacity (fossil) | Regulatory; Safety; Environmental | Stack Emission | D1 | Forced - Immediate | 2014 | Coal | CC | 100 | Fossil-Steam | SERC | Off-Peak | 22.5 | 15 | 1 | 1 | 9630-Opacity (fossil) | D1-Forced - Immediate | 100-Fossil-Steam
9630 | Opacity (fossil) | Regulatory; Safety; Environmental | Stack Emission | D1 | Forced - Immediate | 2014 | Coal | CC | 100 | Fossil-Steam | WECC | Off-Peak | 25.4667 | 4 | 1 | 1 | 9630-Opacity (fossil) | D1-Forced - Immediate | 100-Fossil-Steam
9630 | Opacity (fossil) | Regulatory; Safety; Environmental | Stack Emission | D1 | Forced - Immediate | 2014 | Coal | CC | 100 | Fossil-Steam | TRE | Off-Peak | 26.6666 | 40 | 1 | 1 | 9630-Opacity (fossil) | D1-Forced - Immediate | 100-Fossil-Steam
9630 | Opacity (fossil) | Regulatory; Safety; Environmental | Stack Emission | D1 | Forced - Immediate | 2014 | Coal | CC | 100 | Fossil-Steam | MRO | Off-Peak | 29.1667 | 50 | 1 | 1 | 9630-Opacity (fossil) | D1-Forced - Immediate | 100-Fossil-Steam
9630 | Opacity (fossil) | Regulatory; Safety; Environmental | Stack Emission | D1 | Forced - Immediate | 2014 | Coal | CC | 100 | Fossil-Steam | SERC | Off-Peak | 33.3 | 9 | 1 | 1 | 9630-Opacity (fossil) | D1-Forced - Immediate | 100-Fossil-Steam
9630 | Opacity (fossil) | Regulatory; Safety; Environmental | Stack Emission | D1 | Forced - Immediate | 2014 | Coal | CC | 100 | Fossil-Steam | WECC | Off-Peak | 34.1666 | 25 | 1 | 1 | 9630-Opacity (fossil) | D1-Forced - Immediate | 100-Fossil-Steam
9630 | Opacity (fossil) | Regulatory; Safety; Environmental | Stack Emission | D1 | Forced - Immediate | 2014 | Coal | CC | 100 | Fossil-Steam | RFC | Off-Peak | 37.5833 | 5 | 1 | 1 | 9630-Opacity (fossil) | D1-Forced - Immediate | 100-Fossil-Steam
9630 | Opacity (fossil) | Regulatory; Safety; Environmental | Stack Emission | D1 | Forced - Immediate | 2014 | Coal | CC | 100 | Fossil-Steam | MRO | Off-Peak | 40.8333 | 1 | 1 | 1 | 9630-Opacity (fossil) | D1-Forced - Immediate | 100-Fossil-Steam
9630 | Opacity (fossil) | Regulatory; Safety; Environmental | Stack Emission | D1 | Forced - Immediate | 2014 | Coal | CC | 100 | Fossil-Steam | WECC | Off-Peak | 45.15 | 21 | 1 | 1 | 9630-Opacity (fossil) | D1-Forced - Immediate | 100-Fossil-Steam
9630 | Opacity (fossil) | Regulatory; Safety; Environmental | Stack Emission | D1 | Forced - Immediate | 2014 | Coal | CC | 100 | Fossil-Steam | RFC | Off-Peak | 47.25 | 45 | 1 | 1 | 9630-Opacity (fossil) | D1-Forced - Immediate | 100-Fossil-Steam
9630 | Opacity (fossil) | Regulatory; Safety; Environmental | Stack Emission | D1 | Forced - Immediate | 2014 | Coal | CC | 100 | Fossil-Steam | RFC | Off-Peak | 47.5 | 25 | 1 | 1 | 9630-Opacity (fossil) | D1-Forced - Immediate | 100-Fossil-Steam
9630 | Opacity (fossil) | Regulatory; Safety; Environmental | Stack Emission | D1 | Forced - Immediate | 2014 | Coal | CC | 100 | Fossil-Steam | RFC | Off-Peak | 49.5 | 45 | 1 | 1 | 9630-Opacity (fossil) | D1-Forced - Immediate | 100-Fossil-Steam
9630 | Opacity (fossil) | Regulatory; Safety; Environmental | Stack Emission | D1 | Forced - Immediate | 2014 | Coal | CC | 100 | Fossil-Steam | WECC | Off-Peak | 52.6166 | 77 | 1 | 1 | 9630-Opacity (fossil) | D1-Forced - Immediate | 100-Fossil-Steam
9630 | Opacity (fossil) | Regulatory; Safety; Environmental | Stack Emission | D1 | Forced - Immediate | 2014 | Coal | CC | 100 | Fossil-Steam | RFC | Off-Peak | 54.1333 | 16 | 1 | 1 | 9630-Opacity (fossil) | D1-Forced - Immediate | 100-Fossil-Steam
9630 | Opacity (fossil) | Regulatory; Safety; Environmental | Stack Emission | D1 | Forced - Immediate | 2014 | Coal | CC | 100 | Fossil-Steam | RFC | Off-Peak | 70.5833 | 35 | 1 | 1 | 9630-Opacity (fossil) | D1-Forced - Immediate | 100-Fossil-Steam
9630 | Opacity (fossil) | Regulatory; Safety; Environmental | Stack Emission | D1 | Forced - Immediate | 2014 | Coal | CC | 100 | Fossil-Steam | SERC | Off-Peak | 71.3 | 31 | 1 | 1 | 9630-Opacity (fossil) | D1-Forced - Immediate | 100-Fossil-Steam
9630 | Opacity (fossil) | Regulatory; Safety; Environmental | Stack Emission | D1 | Forced - Immediate | 2014 | Coal | CC | 100 | Fossil-Steam | WECC | Off-Peak | 79.2 | 44 | 1 | 1 | 9630-Opacity (fossil) | D1-Forced - Immediate | 100-Fossil-Steam
9630 | Opacity (fossil) | Regulatory; Safety; Environmental | Stack Emission | D1 | Forced - Immediate | 2014 | Coal | CC | 100 | Fossil-Steam | WECC | Off-Peak | 83.8167 | 47 | 1 | 1 | 9630-Opacity (fossil) | D1-Forced - Immediate | 100-Fossil-Steam
9630 | Opacity (fossil) | Regulatory; Safety; Environmental | Stack Emission | D1 | Forced - Immediate | 2014 | Coal | CC | 100 | Fossil-Steam | RFC | Off-Peak | 85.9742 | 45.65 | 1 | 1 | 9630-Opacity (fossil) | D1-Forced - Immediate | 100-Fossil-Steam
9630 | Opacity (fossil) | Regulatory; Safety; Environmental | Stack Emission | D1 | Forced - Immediate | 2014 | Coal | CC | 100 | Fossil-Steam | RFC | Off-Peak | 89.8333 | 98 | 1 | 1 | 9630-Opacity (fossil) | D1-Forced - Immediate | 100-Fossil-Steam
9630 | Opacity (fossil) | Regulatory; Safety; Environmental | Stack Emission | D1 | Forced - Immediate | 2014 | Coal | CC | 100 | Fossil-Steam | MRO | Off-Peak | 93.1333 | 2 | 1 | 1 | 9630-Opacity (fossil) | D1-Forced - Immediate | 100-Fossil-Steam
9630 | Opacity (fossil) | Regulatory; Safety; Environmental | Stack Emission | D1 | Forced - Immediate | 2014 | Coal | CC | 100 | Fossil-Steam | RFC | Off-Peak | 107.3 | 58 | 1 | 1 | 9630-Opacity (fossil) | D1-Forced - Immediate | 100-Fossil-Steam
9630 | Opacity (fossil) | Regulatory; Safety; Environmental | Stack Emission | D1 | Forced - Immediate | 2014 | Coal | CC | 100 | Fossil-Steam | TRE | Off-Peak | 110.3667 | 14 | 1 | 1 | 9630-Opacity (fossil) | D1-Forced - Immediate | 100-Fossil-Steam
9630 | Opacity (fossil) | Regulatory; Safety; Environmental | Stack Emission | D1 | Forced - Immediate | 2014 | Coal | CC | 100 | Fossil-Steam | RFC | Off-Peak | 121.5 | 45 | 1 | 1 | 9630-Opacity (fossil) | D1-Forced - Immediate | 100-Fossil-Steam
9630 | Opacity (fossil) | Regulatory; Safety; Environmental | Stack Emission | D1 | Forced - Immediate | 2014 | Coal | CC | 100 | Fossil-Steam | WECC | Off-Peak | 147.25 | 31 | 1 | 1 | 9630-Opacity (fossil) | D1-Forced - Immediate | 100-Fossil-Steam
9630 | Opacity (fossil) | Regulatory; Safety; Environmental | Stack Emission | D1 | Forced - Immediate | 2014 | Coal | CC | 100 | Fossil-Steam | RFC | Off-Peak | 151.5 | 45 | 1 | 1 | 9630-Opacity (fossil) | D1-Forced - Immediate | 100-Fossil-Steam
9630 | Opacity (fossil) | Regulatory; Safety; Environmental | Stack Emission | D1 | Forced - Immediate | 2014 | Coal | CC | 100 | Fossil-Steam | MRO | Off-Peak | 152.25 | 5 | 1 | 1 | 9630-Opacity (fossil) | D1-Forced - Immediate | 100-Fossil-Steam
9630 | Opacity (fossil) | Regulatory; Safety; Environmental | Stack Emission | D1 | Forced - Immediate | 2014 | Coal | CC | 100 | Fossil-Steam | RFC | Off-Peak | 170.25 | 9 | 1 | 1 | 9630-Opacity (fossil) | D1-Forced - Immediate | 100-Fossil-Steam
9630 | Opacity (fossil) | Regulatory; Safety; Environmental | Stack Emission | D1 | Forced - Immediate | 2014 | Coal | CC | 100 | Fossil-Steam | MRO | Off-Peak | 194.0833 | 17 | 1 | 1 | 9630-Opacity (fossil) | D1-Forced - Immediate | 100-Fossil-Steam
9630 | Opacity (fossil) | Regulatory; Safety; Environmental | Stack Emission | D1 | Forced - Immediate | 2014 | Coal | CC | 100 | Fossil-Steam | WECC | Off-Peak | 196.0999 | 111 | 1 | 1 | 9630-Opacity (fossil) | D1-Forced - Immediate | 100-Fossil-Steam
9630 | Opacity (fossil) | Regulatory; Safety; Environmental | Stack Emission | D1 | Forced - Immediate | 2014 | Coal | CC | 100 | Fossil-Steam | RFC | Off-Peak | 198.4 | 128 | 1 | 1 | 9630-Opacity (fossil) | D1-Forced - Immediate | 100-Fossil-Steam
9630 | Opacity (fossil) | Regulatory; Safety; Environmental | Stack Emission | D1 | Forced - Immediate | 2014 | Coal | CC | 100 | Fossil-Steam | RFC | Off-Peak | 227.5 | 30 | 1 | 1 | 9630-Opacity (fossil) | D1-Forced - Immediate | 100-Fossil-Steam
9630 | Opacity (fossil) | Regulatory; Safety; Environmental | Stack Emission | D1 | Forced - Immediate | 2014 | Coal | CC | 100 | Fossil-Steam | MRO | Off-Peak | 228 | 10 | 1 | 1 | 9630-Opacity (fossil) | D1-Forced - Immediate | 100-Fossil-Steam
9630 | Opacity (fossil) | Regulatory; Safety; Environmental | Stack Emission | D1 | Forced - Immediate | 2014 | Coal | CC | 100 | Fossil-Steam | RFC | Off-Peak | 230 | 6 | 1 | 1 | 9630-Opacity (fossil) | D1-Forced - Immediate | 100-Fossil-Steam
9630 | Opacity (fossil) | Regulatory; Safety; Environmental | Stack Emission | D1 | Forced - Immediate | 2014 | Coal | CC | 100 | Fossil-Steam | RFC | Off-Peak | 269.8667 | 11 | 1 | 1 | 9630-Opacity (fossil) | D1-Forced - Immediate | 100-Fossil-Steam
9630 | Opacity (fossil) | Regulatory; Safety; Environmental | Stack Emission | D1 | Forced - Immediate | 2014 | Coal | CC | 100 | Fossil-Steam | RFC | Off-Peak | 270 | 30 | 1 | 1 | 9630-Opacity (fossil) | D1-Forced - Immediate | 100-Fossil-Steam
9630 | Opacity (fossil) | Regulatory; Safety; Environmental | Stack Emission | D1 | Forced - Immediate | 2014 | Coal | CC | 100 | Fossil-Steam | RFC | Off-Peak | 281.5833 | 109 | 1 | 1 | 9630-Opacity (fossil) | D1-Forced - Immediate | 100-Fossil-Steam
9630 | Opacity (fossil) | Regulatory; Safety; Environmental | Stack Emission | D1 | Forced - Immediate | 2014 | Coal | CC | 100 | Fossil-Steam | RFC | Off-Peak | 286 | 22 | 1 | 1 | 9630-Opacity (fossil) | D1-Forced - Immediate | 100-Fossil-Steam
9630 | Opacity (fossil) | Regulatory; Safety; Environmental | Stack Emission | D1 | Forced - Immediate | 2014 | Coal | CC | 100 | Fossil-Steam | RFC | Off-Peak | 301.8 | 9 | 1 | 1 | 9630-Opacity (fossil) | D1-Forced - Immediate | 100-Fossil-Steam
9630 | Opacity (fossil) | Regulatory; Safety; Environmental | Stack Emission | D1 | Forced - Immediate | 2014 | Coal | CC | 100 | Fossil-Steam | WECC | Off-Peak | 315.7 | 77 | 1 | 1 | 9630-Opacity (fossil) | D1-Forced - Immediate | 100-Fossil-Steam
9630 | Opacity (fossil) | Regulatory; Safety; Environmental | Stack Emission | D1 | Forced - Immediate | 2014 | Coal | CC | 100 | Fossil-Steam | RFC | Off-Peak | 318.8333 | 10 | 1 | 1 | 9630-Opacity (fossil) | D1-Forced - Immediate | 100-Fossil-Steam
9630 | Opacity (fossil) | Regulatory; Safety; Environmental | Stack Emission | D1 | Forced - Immediate | 2014 | Coal | CC | 100 | Fossil-Steam | RFC | Off-Peak | 364.3333 | 20 | 1 | 1 | 9630-Opacity (fossil) | D1-Forced - Immediate | 100-Fossil-Steam
9630 | Opacity (fossil) | Regulatory; Safety; Environmental | Stack Emission | D1 | Forced - Immediate | 2014 | Coal | CC | 100 | Fossil-Steam | MRO | Off-Peak | 365 | 6 | 1 | 1 | 9630-Opacity (fossil) | D1-Forced - Immediate | 100-Fossil-Steam
9630 | Opacity (fossil) | Regulatory; Safety; Environmental | Stack Emission | D1 | Forced - Immediate | 2014 | Coal | CC | 100 | Fossil-Steam | MRO | Off-Peak | 374 | 10 | 1 | 1 | 9630-Opacity (fossil) | D1-Forced - Immediate | 100-Fossil-Steam
9630 | Opacity (fossil) | Regulatory; Safety; Environmental | Stack Emission | D1 | Forced - Immediate | 2014 | Coal | CC | 100 | Fossil-Steam | SERC | Off-Peak | 452.8 | 24 | 1 | 1 | 9630-Opacity (fossil) | D1-Forced - Immediate | 100-Fossil-Steam
9630 | Opacity (fossil) | Regulatory; Safety; Environmental | Stack Emission | D1 | Forced - Immediate | 2014 | Coal | CC | 100 | Fossil-Steam | MRO | Off-Peak | 536.2 | 28 | 1 | 1 | 9630-Opacity (fossil) | D1-Forced - Immediate | 100-Fossil-Steam
9630 | Opacity (fossil) | Regulatory; Safety; Environmental | Stack Emission | D1 | Forced - Immediate | 2014 | Coal | CC | 100 | Fossil-Steam | MRO | Off-Peak | 703.5 | 14 | 1 | 1 | 9630-Opacity (fossil) | D1-Forced - Immediate | 100-Fossil-Steam
9630 | Opacity (fossil) | Regulatory; Safety; Environmental | Stack Emission | D1 | Forced - Immediate | 2014 | Coal | CC | 100 | Fossil-Steam | RFC | Off-Peak | 763.75 | 39 | 1 | 1 | 9630-Opacity (fossil) | D1-Forced - Immediate | 100-Fossil-Steam
9630 | Opacity (fossil) | Regulatory; Safety; Environmental | Stack Emission | D1 | Forced - Immediate | 2014 | Coal | CC | 100 | Fossil-Steam | MRO | Off-Peak | 815.5 | 21 | 1 | 1 | 9630-Opacity (fossil) | D1-Forced - Immediate | 100-Fossil-Steam
9630 | Opacity (fossil) | Regulatory; Safety; Environmental | Stack Emission | D1 | Forced - Immediate | 2014 | Coal | CC | 100 | Fossil-Steam | RFC | Off-Peak | 834.1666 | 65 | 1 | 1 | 9630-Opacity (fossil) | D1-Forced - Immediate | 100-Fossil-Steam
9630 | Opacity (fossil) | Regulatory; Safety; Environmental | Stack Emission | D1 | Forced - Immediate | 2014 | Coal | CC | 100 | Fossil-Steam | SERC | Off-Peak | 872 | 109 | 1 | 1 | 9630-Opacity (fossil) | D1-Forced - Immediate | 100-Fossil-Steam
9630 | Opacity (fossil) | Regulatory; Safety; Environmental | Stack Emission | D1 | Forced - Immediate | 2014 | Coal | CC | 100 | Fossil-Steam | RFC | Off-Peak | 987.8 | 33 | 1 | 1 | 9630-Opacity (fossil) | D1-Forced - Immediate | 100-Fossil-Steam
9630 | Opacity (fossil) | Regulatory; Safety; Environmental | Stack Emission | D1 | Forced - Immediate | 2014 | Coal | CC | 100 | Fossil-Steam | WECC | Off-Peak | 1073.3333 | 70 | 1 | 1 | 9630-Opacity (fossil) | D1-Forced - Immediate | 100-Fossil-Steam
9630 | Opacity (fossil) | Regulatory; Safety; Environmental | Stack Emission | D1 | Forced - Immediate | 2014 | Coal | CC | 100 | Fossil-Steam | SERC | Off-Peak | 1075.1 | 78 | 1 | 1 | 9630-Opacity (fossil) | D1-Forced - Immediate | 100-Fossil-Steam
9630 | Opacity (fossil) | Regulatory; Safety; Environmental | Stack Emission | D1 | Forced - Immediate | 2014 | Coal | CC | 100 | Fossil-Steam | WECC | Off-Peak | 1513.6 | 344 | 1 | 1 | 9630-Opacity (fossil) | D1-Forced - Immediate | 100-Fossil-Steam
9630 | Opacity (fossil) | Regulatory; Safety; Environmental | Stack Emission | D1 | Forced - Immediate | 2014 | Coal | CC | 100 | Fossil-Steam | RFC | Off-Peak | 1656 | 12 | 1 | 1 | 9630-Opacity (fossil) | D1-Forced - Immediate | 100-Fossil-Steam
9630 | Opacity (fossil) | Regulatory; Safety; Environmental | Stack Emission | D1 | Forced - Immediate | 2014 | Coal | CC | 100 | Fossil-Steam | RFC | Off-Peak | 1658.25 | 15 | 1 | 1 | 9630-Opacity (fossil) | D1-Forced - Immediate | 100-Fossil-Steam
9630 | Opacity (fossil) | Regulatory; Safety; Environmental | Stack Emission | D1 | Forced - Immediate | 2014 | Coal | CC | 100 | Fossil-Steam | RFC | Off-Peak | 1833 | 26 | 1 | 1 | 9630-Opacity (fossil) | D1-Forced - Immediate | 100-Fossil-Steam
9630 | Opacity (fossil) | Regulatory; Safety; Environmental | Stack Emission | D1 | Forced - Immediate | 2014 | Coal | CC | 100 | Fossil-Steam | SERC | Off-Peak | 1836.6666 | 152 | 1 | 1 | 9630-Opacity (fossil) | D1-Forced - Immediate | 100-Fossil-Steam
9630 | Opacity (fossil) | Regulatory; Safety; Environmental | Stack Emission | D1 | Forced - Immediate | 2014 | Coal | CC | 100 | Fossil-Steam | MRO | Off-Peak | 2175 | 25 | 1 | 1 | 9630-Opacity (fossil) | D1-Forced - Immediate | 100-Fossil-Steam
9630 | Opacity (fossil) | Regulatory; Safety; Environmental | Stack Emission | D1 | Forced - Immediate | 2014 | Coal | CC | 100 | Fossil-Steam | MRO | Off-Peak | 2652.0833 | 25 | 1 | 1 | 9630-Opacity (fossil) | D1-Forced - Immediate | 100-Fossil-Steam
9630 | Opacity (fossil) | Regulatory; Safety; Environmental | Stack Emission | D1 | Forced - Immediate | 2014 | Coal | CC | 100 | Fossil-Steam | MRO | Off-Peak | 3515.5 | 178 | 1 | 1 | 9630-Opacity (fossil) | D1-Forced - Immediate | 100-Fossil-Steam
9630 | Opacity (fossil) | Regulatory; Safety; Environmental | Stack Emission | D1 | Forced - Immediate | 2014 | Coal | CC | 100 | Fossil-Steam | SERC | Off-Peak | 5780 | 68 | 1 | 1 | 9630-Opacity (fossil) | D1-Forced - Immediate | 100-Fossil-Steam
9630 | Opacity (fossil) | Regulatory; Safety; Environmental | Stack Emission | D1 | Forced - Immediate | 2014 | Coal | CC | 100 | Fossil-Steam | MRO | Off-Peak | 10131 | 99 | 1 | 1 | 9630-Opacity (fossil) | D1-Forced - Immediate | 100-Fossil-Steam
9630 | Opacity (fossil) | Regulatory; Safety; Environmental | Stack Emission | D1 | Forced - Immediate | 2014 | Coal | CC | 100 | Fossil-Steam | RFC | Summer | 1.5 | 3 | 1 | 1 | 9630-Opacity (fossil) | D1-Forced - Immediate | 100-Fossil-Steam
9630 | Opacity (fossil) | Regulatory; Safety; Environmental | Stack Emission | D1 | Forced - Immediate | 2014 | Coal | CC | 100 | Fossil-Steam | SERC | Summer | 3.1667 | 10 | 1 | 1 | 9630-Opacity (fossil) | D1-Forced - Immediate | 100-Fossil-Steam
9630 | Opacity (fossil) | Regulatory; Safety; Environmental | Stack Emission | D1 | Forced - Immediate | 2014 | Coal | CC | 100 | Fossil-Steam | WECC | Summer | 6.5 | 65 | 1 | 1 | 9630-Opacity (fossil) | D1-Forced - Immediate | 100-Fossil-Steam
9630 | Opacity (fossil) | Regulatory; Safety; Environmental | Stack Emission | D1 | Forced - Immediate | 2014 | Coal | CC | 100 | Fossil-Steam | SERC | Summer | 7.6095 | 5.13 | 1 | 1 | 9630-Opacity (fossil) | D1-Forced - Immediate | 100-Fossil-Steam
9630 | Opacity (fossil) | Regulatory; Safety; Environmental | Stack Emission | D1 | Forced - Immediate | 2014 | Coal | CC | 100 | Fossil-Steam | WECC | Summer | 8.9833 | 77 | 1 | 1 | 9630-Opacity (fossil) | D1-Forced - Immediate | 100-Fossil-Steam
9630 | Opacity (fossil) | Regulatory; Safety; Environmental | Stack Emission | D1 | Forced - Immediate | 2014 | Coal | CC | 100 | Fossil-Steam | WECC | Summer | 9.3 | 31 | 1 | 1 | 9630-Opacity (fossil) | D1-Forced - Immediate | 100-Fossil-Steam
9630 | Opacity (fossil) | Regulatory; Safety; Environmental | Stack Emission | D1 | Forced - Immediate | 2014 | Coal | CC | 100 | Fossil-Steam | RFC | Summer | 10.681 | 19.42 | 1 | 1 | 9630-Opacity (fossil) | D1-Forced - Immediate | 100-Fossil-Steam
9630 | Opacity (fossil) | Regulatory; Safety; Environmental | Stack Emission | D1 | Forced - Immediate | 2014 | Coal | CC | 100 | Fossil-Steam | SERC | Summer | 12.8333 | 7 | 1 | 1 | 9630-Opacity (fossil) | D1-Forced - Immediate | 100-Fossil-Steam
9630 | Opacity (fossil) | Regulatory; Safety; Environmental | Stack Emission | D1 | Forced - Immediate | 2014 | Coal | CC | 100 | Fossil-Steam | RFC | Summer | 14.26 | 14.26 | 2 | 2 | 9630-Opacity (fossil) | D1-Forced - Immediate | 100-Fossil-Steam
9630 | Opacity (fossil) | Regulatory; Safety; Environmental | Stack Emission | D1 | Forced - Immediate | 2014 | Coal | CC | 100 | Fossil-Steam | RFC | Summer | 14.4667 | 2 | 1 | 1 | 9630-Opacity (fossil) | D1-Forced - Immediate | 100-Fossil-Steam
9630 | Opacity (fossil) | Regulatory; Safety; Environmental | Stack Emission | D1 | Forced - Immediate | 2014 | Coal | CC | 100 | Fossil-Steam | RFC | Summer | 20.6667 | 20 | 1 | 1 | 9630-Opacity (fossil) | D1-Forced - Immediate | 100-Fossil-Steam
9630 | Opacity (fossil) | Regulatory; Safety; Environmental | Stack Emission | D1 | Forced - Immediate | 2014 | Coal | CC | 100 | Fossil-Steam | WECC | Summer | 23.4667 | 44 | 1 | 1 | 9630-Opacity (fossil) | D1-Forced - Immediate | 100-Fossil-Steam
9630 | Opacity (fossil) | Regulatory; Safety; Environmental | Stack Emission | D1 | Forced - Immediate | 2014 | Coal | CC | 100 | Fossil-Steam | WECC | Summer | 31.05 | 27 | 1 | 1 | 9630-Opacity (fossil) | D1-Forced - Immediate | 100-Fossil-Steam
9630 | Opacity (fossil) | Regulatory; Safety; Environmental | Stack Emission | D1 | Forced - Immediate | 2014 | Coal | CC | 100 | Fossil-Steam | WECC | Summer | 36 | 30 | 1 | 1 | 9630-Opacity (fossil) | D1-Forced - Immediate | 100-Fossil-Steam
9630 | Opacity (fossil) | Regulatory; Safety; Environmental | Stack Emission | D1 | Forced - Immediate | 2014 | Coal | CC | 100 | Fossil-Steam | WECC | Summer | 40.5 | 27 | 1 | 1 | 9630-Opacity (fossil) | D1-Forced - Immediate | 100-Fossil-Steam
9630 | Opacity (fossil) | Regulatory; Safety; Environmental | Stack Emission | D1 | Forced - Immediate | 2014 | Coal | CC | 100 | Fossil-Steam | WECC | Summer | 43.2833 | 49 | 1 | 1 | 9630-Opacity (fossil) | D1-Forced - Immediate | 100-Fossil-Steam
9630 | Opacity (fossil) | Regulatory; Safety; Environmental | Stack Emission | D1 | Forced - Immediate | 2014 | Coal | CC | 100 | Fossil-Steam | MRO | Summer | 46.1 | 1 | 1 | 1 | 9630-Opacity (fossil) | D1-Forced - Immediate | 100-Fossil-Steam
9630 | Opacity (fossil) | Regulatory; Safety; Environmental | Stack Emission | D1 | Forced - Immediate | 2014 | Coal | CC | 100 | Fossil-Steam | RFC | Summer | 56.1 | 18.7 | 2 | 2 | 9630-Opacity (fossil) | D1-Forced - Immediate | 100-Fossil-Steam
9630 | Opacity (fossil) | Regulatory; Safety; Environmental | Stack Emission | D1 | Forced - Immediate | 2014 | Coal | CC | 100 | Fossil-Steam | WECC | Summer | 64.1666 | 175 | 1 | 1 | 9630-Opacity (fossil) | D1-Forced - Immediate | 100-Fossil-Steam
9630 | Opacity (fossil) | Regulatory; Safety; Environmental | Stack Emission | D1 | Forced - Immediate | 2014 | Coal | CC | 100 | Fossil-Steam | WECC | Summer | 68.7499 | 75 | 1 | 1 | 9630-Opacity (fossil) | D1-Forced - Immediate | 100-Fossil-Steam
9630 | Opacity (fossil) | Regulatory; Safety; Environmental | Stack Emission | D1 | Forced - Immediate | 2014 | Coal | CC | 100 | Fossil-Steam | RFC | Summer | 82.6667 | 20 | 1 | 1 | 9630-Opacity (fossil) | D1-Forced - Immediate | 100-Fossil-Steam
9630 | Opacity (fossil) | Regulatory; Safety; Environmental | Stack Emission | D1 | Forced - Immediate | 2014 | Coal | CC | 100 | Fossil-Steam | WECC | Summer | 90.6666 | 80 | 1 | 1 | 9630-Opacity (fossil) | D1-Forced - Immediate | 100-Fossil-Steam
9630 | Opacity (fossil) | Regulatory; Safety; Environmental | Stack Emission | D1 | Forced - Immediate | 2014 | Coal | CC | 100 | Fossil-Steam | MRO | Summer | 91 | 28 | 1 | 1 | 9630-Opacity (fossil) | D1-Forced - Immediate | 100-Fossil-Steam
9630 | Opacity (fossil) | Regulatory; Safety; Environmental | Stack Emission | D1 | Forced - Immediate | 2014 | Coal | CC | 100 | Fossil-Steam | WECC | Summer | 94.4 | 236 | 1 | 1 | 9630-Opacity (fossil) | D1-Forced - Immediate | 100-Fossil-Steam
9630 | Opacity (fossil) | Regulatory; Safety; Environmental | Stack Emission | D1 | Forced - Immediate | 2014 | Coal | CC | 100 | Fossil-Steam | WECC | Summer | 117.6 | 49 | 1 | 1 | 9630-Opacity (fossil) | D1-Forced - Immediate | 100-Fossil-Steam
9630 | Opacity (fossil) | Regulatory; Safety; Environmental | Stack Emission | D1 | Forced - Immediate | 2014 | Coal | CC | 100 | Fossil-Steam | RFC | Summer | 133.4667 | 7 | 1 | 1 | 9630-Opacity (fossil) | D1-Forced - Immediate | 100-Fossil-Steam
9630 | Opacity (fossil) | Regulatory; Safety; Environmental | Stack Emission | D1 | Forced - Immediate | 2014 | Coal | CC | 100 | Fossil-Steam | WECC | Summer | 142.4 | 89 | 1 | 1 | 9630-Opacity (fossil) | D1-Forced - Immediate | 100-Fossil-Steam
9630 | Opacity (fossil) | Regulatory; Safety; Environmental | Stack Emission | D1 | Forced - Immediate | 2014 | Coal | CC | 100 | Fossil-Steam | WECC | Summer | 156.6666 | 200 | 1 | 1 | 9630-Opacity (fossil) | D1-Forced - Immediate | 100-Fossil-Steam
9630 | Opacity (fossil) | Regulatory; Safety; Environmental | Stack Emission | D1 | Forced - Immediate | 2014 | Coal | CC | 100 | Fossil-Steam | RFC | Summer | 158.9999 | 90 | 1 | 1 | 9630-Opacity (fossil) | D1-Forced - Immediate | 100-Fossil-Steam
9630 | Opacity (fossil) | Regulatory; Safety; Environmental | Stack Emission | D1 | Forced - Immediate | 2014 | Coal | CC | 100 | Fossil-Steam | MRO | Summer | 166.4 | 24 | 1 | 1 | 9630-Opacity (fossil) | D1-Forced - Immediate | 100-Fossil-Steam
9630 | Opacity (fossil) | Regulatory; Safety; Environmental | Stack Emission | D1 | Forced - Immediate | 2014 | Coal | CC | 100 | Fossil-Steam | MRO | Summer | 169.5833 | 25 | 1 | 1 | 9630-Opacity (fossil) | D1-Forced - Immediate | 100-Fossil-Steam
9630 | Opacity (fossil) | Regulatory; Safety; Environmental | Stack Emission | D1 | Forced - Immediate | 2014 | Coal | CC | 100 | Fossil-Steam | WECC | Summer | 172.8832 | 253 | 1 | 1 | 9630-Opacity (fossil) | D1-Forced - Immediate | 100-Fossil-Steam
9630 | Opacity (fossil) | Regulatory; Safety; Environmental | Stack Emission | D1 | Forced - Immediate | 2014 | Coal | CC | 100 | Fossil-Steam | MRO | Summer | 176.5167 | 17 | 1 | 1 | 9630-Opacity (fossil) | D1-Forced - Immediate | 100-Fossil-Steam
9630 | Opacity (fossil) | Regulatory; Safety; Environmental | Stack Emission | D1 | Forced - Immediate | 2014 | Coal | CC | 100 | Fossil-Steam | MRO | Summer | 180 | 20 | 1 | 1 | 9630-Opacity (fossil) | D1-Forced - Immediate | 100-Fossil-Steam
9630 | Opacity (fossil) | Regulatory; Safety; Environmental | Stack Emission | D1 | Forced - Immediate | 2014 | Coal | CC | 100 | Fossil-Steam | MRO | Summer | 180.2667 | 26 | 1 | 1 | 9630-Opacity (fossil) | D1-Forced - Immediate | 100-Fossil-Steam
9630 | Opacity (fossil) | Regulatory; Safety; Environmental | Stack Emission | D1 | Forced - Immediate | 2014 | Coal | CC | 100 | Fossil-Steam | RFC | Summer | 180.8 | 24 | 1 | 1 | 9630-Opacity (fossil) | D1-Forced - Immediate | 100-Fossil-Steam
9630 | Opacity (fossil) | Regulatory; Safety; Environmental | Stack Emission | D1 | Forced - Immediate | 2014 | Coal | CC | 100 | Fossil-Steam | SERC | Summer | 190.8 | 424 | 1 | 1 | 9630-Opacity (fossil) | D1-Forced - Immediate | 100-Fossil-Steam
9630 | Opacity (fossil) | Regulatory; Safety; Environmental | Stack Emission | D1 | Forced - Immediate | 2014 | Coal | CC | 100 | Fossil-Steam | WECC | Summer | 215 | 215 | 1 | 1 | 9630-Opacity (fossil) | D1-Forced - Immediate | 100-Fossil-Steam
9630 | Opacity (fossil) | Regulatory; Safety; Environmental | Stack Emission | D1 | Forced - Immediate | 2014 | Coal | CC | 100 | Fossil-Steam | MRO | Summer | 342.75 | 15 | 1 | 1 | 9630-Opacity (fossil) | D1-Forced - Immediate | 100-Fossil-Steam
9630 | Opacity (fossil) | Regulatory; Safety; Environmental | Stack Emission | D1 | Forced - Immediate | 2014 | Coal | CC | 100 | Fossil-Steam | RFC | Summer | 411.6667 | 50 | 1 | 1 | 9630-Opacity (fossil) | D1-Forced - Immediate | 100-Fossil-Steam
9630 | Opacity (fossil) | Regulatory; Safety; Environmental | Stack Emission | D1 | Forced - Immediate | 2014 | Coal | CC | 100 | Fossil-Steam | MRO | Summer | 434.9333 | 28 | 1 | 1 | 9630-Opacity (fossil) | D1-Forced - Immediate | 100-Fossil-Steam
9630 | Opacity (fossil) | Regulatory; Safety; Environmental | Stack Emission | D1 | Forced - Immediate | 2014 | Coal | CC | 100 | Fossil-Steam | RFC | Summer | 507.5 | 175 | 1 | 1 | 9630-Opacity (fossil) | D1-Forced - Immediate | 100-Fossil-Steam
9630 | Opacity (fossil) | Regulatory; Safety; Environmental | Stack Emission | D1 | Forced - Immediate | 2014 | Coal | CC | 100 | Fossil-Steam | WECC | Summer | 521.0333 | 29 | 1 | 1 | 9630-Opacity (fossil) | D1-Forced - Immediate | 100-Fossil-Steam
9630 | Opacity (fossil) | Regulatory; Safety; Environmental | Stack Emission | D1 | Forced - Immediate | 2014 | Coal | CC | 100 | Fossil-Steam | RFC | Summer | 534.6666 | 80 | 1 | 1 | 9630-Opacity (fossil) | D1-Forced - Immediate | 100-Fossil-Steam
9630 | Opacity (fossil) | Regulatory; Safety; Environmental | Stack Emission | D1 | Forced - Immediate | 2014 | Coal | CC | 100 | Fossil-Steam | WECC | Summer | 702.3332 | 140 | 1 | 1 | 9630-Opacity (fossil) | D1-Forced - Immediate | 100-Fossil-Steam
9630 | Opacity (fossil) | Regulatory; Safety; Environmental | Stack Emission | D1 | Forced - Immediate | 2014 | Coal | CC | 100 | Fossil-Steam | RFC | Summer | 738.8333 | 31 | 1 | 1 | 9630-Opacity (fossil) | D1-Forced - Immediate | 100-Fossil-Steam
9630 | Opacity (fossil) | Regulatory; Safety; Environmental | Stack Emission | D1 | Forced - Immediate | 2014 | Coal | CC | 100 | Fossil-Steam | MRO | Summer | 751.5 | 18 | 1 | 1 | 9630-Opacity (fossil) | D1-Forced - Immediate | 100-Fossil-Steam
9630 | Opacity (fossil) | Regulatory; Safety; Environmental | Stack Emission | D1 | Forced - Immediate | 2014 | Coal | CC | 100 | Fossil-Steam | MRO | Summer | 765.4833 | 13 | 1 | 1 | 9630-Opacity (fossil) | D1-Forced - Immediate | 100-Fossil-Steam
9630 | Opacity (fossil) | Regulatory; Safety; Environmental | Stack Emission | D1 | Forced - Immediate | 2014 | Coal | CC | 100 | Fossil-Steam | SERC | Summer | 815 | 100 | 1 | 1 | 9630-Opacity (fossil) | D1-Forced - Immediate | 100-Fossil-Steam
9630 | Opacity (fossil) | Regulatory; Safety; Environmental | Stack Emission | D1 | Forced - Immediate | 2014 | Coal | CC | 100 | Fossil-Steam | MRO | Summer | 950.4167 | 25 | 1 | 1 | 9630-Opacity (fossil) | D1-Forced - Immediate | 100-Fossil-Steam
9630 | Opacity (fossil) | Regulatory; Safety; Environmental | Stack Emission | D1 | Forced - Immediate | 2014 | Coal | CC | 100 | Fossil-Steam | RFC | Summer | 960 | 20 | 2 | 2 | 9630-Opacity (fossil) | D1-Forced - Immediate | 100-Fossil-Steam
9630 | Opacity (fossil) | Regulatory; Safety; Environmental | Stack Emission | D1 | Forced - Immediate | 2014 | Coal | CC | 100 | Fossil-Steam | RFC | Summer | 1250 | 25 | 1 | 1 | 9630-Opacity (fossil) | D1-Forced - Immediate | 100-Fossil-Steam
9630 | Opacity (fossil) | Regulatory; Safety; Environmental | Stack Emission | D1 | Forced - Immediate | 2014 | Coal | CC | 100 | Fossil-Steam | MRO | Summer | 1363.5 | 27 | 1 | 1 | 9630-Opacity (fossil) | D1-Forced - Immediate | 100-Fossil-Steam
9630 | Opacity (fossil) | Regulatory; Safety; Environmental | Stack Emission | D1 | Forced - Immediate | 2014 | Coal | CC | 100 | Fossil-Steam | RFC | Summer | 1366.1666 | 70 | 1 | 1 | 9630-Opacity (fossil) | D1-Forced - Immediate | 100-Fossil-Steam
9630 | Opacity (fossil) | Regulatory; Safety; Environmental | Stack Emission | D1 | Forced - Immediate | 2014 | Coal | CC | 100 | Fossil-Steam | MRO | Summer | 1666 | 24 | 1 | 1 | 9630-Opacity (fossil) | D1-Forced - Immediate | 100-Fossil-Steam
9630 | Opacity (fossil) | Regulatory; Safety; Environmental | Stack Emission | D1 | Forced - Immediate | 2014 | Coal | CC | 100 | Fossil-Steam | WECC | Summer | 2217.6 | 224 | 1 | 1 | 9630-Opacity (fossil) | D1-Forced - Immediate | 100-Fossil-Steam
9630 | Opacity (fossil) | Regulatory; Safety; Environmental | Stack Emission | D1 | Forced - Immediate | 2014 | Coal | CC | 100 | Fossil-Steam | MRO | Summer | 2337.6 | 24 | 1 | 1 | 9630-Opacity (fossil) | D1-Forced - Immediate | 100-Fossil-Steam
9630 | Opacity (fossil) | Regulatory; Safety; Environmental | Stack Emission | D1 | Forced - Immediate | 2014 | Coal | CC | 100 | Fossil-Steam | MRO | Summer | 2344.5833 | 25 | 1 | 1 | 9630-Opacity (fossil) | D1-Forced - Immediate | 100-Fossil-Steam
9630 | Opacity (fossil) | Regulatory; Safety; Environmental | Stack Emission | D1 | Forced - Immediate | 2014 | Coal | CC | 100 | Fossil-Steam | RFC | Summer | 2613.4166 | 55 | 1 | 1 | 9630-Opacity (fossil) | D1-Forced - Immediate | 100-Fossil-Steam
9630 | Opacity (fossil) | Regulatory; Safety; Environmental | Stack Emission | D1 | Forced - Immediate | 2014 | Coal | CC | 100 | Fossil-Steam | MRO | Summer | 2683.2 | 26 | 1 | 1 | 9630-Opacity (fossil) | D1-Forced - Immediate | 100-Fossil-Steam
9630 | Opacity (fossil) | Regulatory; Safety; Environmental | Stack Emission | D1 | Forced - Immediate | 2014 | Coal | CC | 100 | Fossil-Steam | RFC | Summer | 2850 | 95 | 1 | 1 | 9630-Opacity (fossil) | D1-Forced - Immediate | 100-Fossil-Steam
9630 | Opacity (fossil) | Regulatory; Safety; Environmental | Stack Emission | D1 | Forced - Immediate | 2014 | Coal | CC | 100 | Fossil-Steam | RFC | Summer | 2961 | 90 | 1 | 1 | 9630-Opacity (fossil) | D1-Forced - Immediate | 100-Fossil-Steam
9630 | Opacity (fossil) | Regulatory; Safety; Environmental | Stack Emission | D1 | Forced - Immediate | 2014 | Coal | CC | 100 | Fossil-Steam | WECC | Summer | 3648 | 57 | 1 | 1 | 9630-Opacity (fossil) | D1-Forced - Immediate | 100-Fossil-Steam
9630 | Opacity (fossil) | Regulatory; Safety; Environmental | Stack Emission | D1 | Forced - Immediate | 2014 | Coal | CC | 100 | Fossil-Steam | SERC | Summer | 4877.6 | 56 | 1 | 1 | 9630-Opacity (fossil) | D1-Forced - Immediate | 100-Fossil-Steam
9630 | Opacity (fossil) | Regulatory; Safety; Environmental | Stack Emission | D1 | Forced - Immediate | 2014 | Coal | CC | 100 | Fossil-Steam | MRO | Summer | 5801.5999 | 111 | 1 | 1 | 9630-Opacity (fossil) | D1-Forced - Immediate | 100-Fossil-Steam
9630 | Opacity (fossil) | Regulatory; Safety; Environmental | Stack Emission | D1 | Forced - Immediate | 2014 | Coal | CC | 100 | Fossil-Steam | MRO | Winter | 4.1467 | 15.55 | 1 | 1 | 9630-Opacity (fossil) | D1-Forced - Immediate | 100-Fossil-Steam
9630 | Opacity (fossil) | Regulatory; Safety; Environmental | Stack Emission | D1 | Forced - Immediate | 2014 | Coal | CC | 100 | Fossil-Steam | WECC | Winter | 4.2 | 7 | 1 | 1 | 9630-Opacity (fossil) | D1-Forced - Immediate | 100-Fossil-Steam
9630 | Opacity (fossil) | Regulatory; Safety; Environmental | Stack Emission | D1 | Forced - Immediate | 2014 | Coal | CC | 100 | Fossil-Steam | WECC | Winter | 5.6 | 12 | 1 | 1 | 9630-Opacity (fossil) | D1-Forced - Immediate | 100-Fossil-Steam
9630 | Opacity (fossil) | Regulatory; Safety; Environmental | Stack Emission | D1 | Forced - Immediate | 2014 | Coal | CC | 100 | Fossil-Steam | RFC | Winter | 15.6667 | 20 | 1 | 1 | 9630-Opacity (fossil) | D1-Forced - Immediate | 100-Fossil-Steam
9630 | Opacity (fossil) | Regulatory; Safety; Environmental | Stack Emission | D1 | Forced - Immediate | 2014 | Coal | CC | 100 | Fossil-Steam | MRO | Winter | 17.4 | 18 | 1 | 1 | 9630-Opacity (fossil) | D1-Forced - Immediate | 100-Fossil-Steam
9630 | Opacity (fossil) | Regulatory; Safety; Environmental | Stack Emission | D1 | Forced - Immediate | 2014 | Coal | CC | 100 | Fossil-Steam | WECC | Winter | 21.4667 | 7 | 1 | 1 | 9630-Opacity (fossil) | D1-Forced - Immediate | 100-Fossil-Steam
9630 | Opacity (fossil) | Regulatory; Safety; Environmental | Stack Emission | D1 | Forced - Immediate | 2014 | Coal | CC | 100 | Fossil-Steam | WECC | Winter | 35.9666 | 83 | 1 | 1 | 9630-Opacity (fossil) | D1-Forced - Immediate | 100-Fossil-Steam
9630 | Opacity (fossil) | Regulatory; Safety; Environmental | Stack Emission | D1 | Forced - Immediate | 2014 | Coal | CC | 100 | Fossil-Steam | RFC | Winter | 36 | 60 | 1 | 1 | 9630-Opacity (fossil) | D1-Forced - Immediate | 100-Fossil-Steam
9630 | Opacity (fossil) | Regulatory; Safety; Environmental | Stack Emission | D1 | Forced - Immediate | 2014 | Coal | CC | 100 | Fossil-Steam | RFC | Winter | 37.8 | 28 | 1 | 1 | 9630-Opacity (fossil) | D1-Forced - Immediate | 100-Fossil-Steam
9630 | Opacity (fossil) | Regulatory; Safety; Environmental | Stack Emission | D1 | Forced - Immediate | 2014 | Coal | CC | 100 | Fossil-Steam | WECC | Winter | 40.8 | 72 | 1 | 1 | 9630-Opacity (fossil) | D1-Forced - Immediate | 100-Fossil-Steam
9630 | Opacity (fossil) | Regulatory; Safety; Environmental | Stack Emission | D1 | Forced - Immediate | 2014 | Coal | CC | 100 | Fossil-Steam | SERC | Winter | 42.7 | 21 | 1 | 1 | 9630-Opacity (fossil) | D1-Forced - Immediate | 100-Fossil-Steam
9630 | Opacity (fossil) | Regulatory; Safety; Environmental | Stack Emission | D1 | Forced - Immediate | 2014 | Coal | CC | 100 | Fossil-Steam | SERC | Winter | 42.7 | 14 | 1 | 1 | 9630-Opacity (fossil) | D1-Forced - Immediate | 100-Fossil-Steam
9630 | Opacity (fossil) | Regulatory; Safety; Environmental | Stack Emission | D1 | Forced - Immediate | 2014 | Coal | CC | 100 | Fossil-Steam | WECC | Winter | 50.25 | 45 | 1 | 1 | 9630-Opacity (fossil) | D1-Forced - Immediate | 100-Fossil-Steam
9630 | Opacity (fossil) | Regulatory; Safety; Environmental | Stack Emission | D1 | Forced - Immediate | 2014 | Coal | CC | 100 | Fossil-Steam | WECC | Winter | 73.3666 | 71 | 1 | 1 | 9630-Opacity (fossil) | D1-Forced - Immediate | 100-Fossil-Steam
9630 | Opacity (fossil) | Regulatory; Safety; Environmental | Stack Emission | D1 | Forced - Immediate | 2014 | Coal | CC | 100 | Fossil-Steam | RFC | Winter | 119.9617 | 16.7 | 1 | 1 | 9630-Opacity (fossil) | D1-Forced - Immediate | 100-Fossil-Steam
9630 | Opacity (fossil) | Regulatory; Safety; Environmental | Stack Emission | D1 | Forced - Immediate | 2014 | Coal | CC | 100 | Fossil-Steam | RFC | Winter | 131.3333 | 20 | 1 | 1 | 9630-Opacity (fossil) | D1-Forced - Immediate | 100-Fossil-Steam
9630 | Opacity (fossil) | Regulatory; Safety; Environmental | Stack Emission | D1 | Forced - Immediate | 2014 | Coal | CC | 100 | Fossil-Steam | MRO | Winter | 136.5333 | 2 | 1 | 1 | 9630-Opacity (fossil) | D1-Forced - Immediate | 100-Fossil-Steam
9630 | Opacity (fossil) | Regulatory; Safety; Environmental | Stack Emission | D1 | Forced - Immediate | 2014 | Coal | CC | 100 | Fossil-Steam | WECC | Winter | 138 | 69 | 1 | 1 | 9630-Opacity (fossil) | D1-Forced - Immediate | 100-Fossil-Steam
9630 | Opacity (fossil) | Regulatory; Safety; Environmental | Stack Emission | D1 | Forced - Immediate | 2014 | Coal | CC | 100 | Fossil-Steam | RFC | Winter | 150 | 15 | 1 | 1 | 9630-Opacity (fossil) | D1-Forced - Immediate | 100-Fossil-Steam
9630 | Opacity (fossil) | Regulatory; Safety; Environmental | Stack Emission | D1 | Forced - Immediate | 2014 | Coal | CC | 100 | Fossil-Steam | RFC | Winter | 154.1667 | 50 | 2 | 2 | 9630-Opacity (fossil) | D1-Forced - Immediate | 100-Fossil-Steam
9630 | Opacity (fossil) | Regulatory; Safety; Environmental | Stack Emission | D1 | Forced - Immediate | 2014 | Coal | CC | 100 | Fossil-Steam | WECC | Winter | 166.8333 | 154 | 1 | 1 | 9630-Opacity (fossil) | D1-Forced - Immediate | 100-Fossil-Steam
9630 | Opacity (fossil) | Regulatory; Safety; Environmental | Stack Emission | D1 | Forced - Immediate | 2014 | Coal | CC | 100 | Fossil-Steam | MRO | Winter | 177.6333 | 2 | 1 | 1 | 9630-Opacity (fossil) | D1-Forced - Immediate | 100-Fossil-Steam
9630 | Opacity (fossil) | Regulatory; Safety; Environmental | Stack Emission | D1 | Forced - Immediate | 2014 | Coal | CC | 100 | Fossil-Steam | MRO | Winter | 179.8667 | 4 | 1 | 1 | 9630-Opacity (fossil) | D1-Forced - Immediate | 100-Fossil-Steam
9630 | Opacity (fossil) | Regulatory; Safety; Environmental | Stack Emission | D1 | Forced - Immediate | 2014 | Coal | CC | 100 | Fossil-Steam | RFC | Winter | 221.25 | 75 | 1 | 1 | 9630-Opacity (fossil) | D1-Forced - Immediate | 100-Fossil-Steam
9630 | Opacity (fossil) | Regulatory; Safety; Environmental | Stack Emission | D1 | Forced - Immediate | 2014 | Coal | CC | 100 | Fossil-Steam | SERC | Winter | 243.75 | 15 | 1 | 1 | 9630-Opacity (fossil) | D1-Forced - Immediate | 100-Fossil-Steam
9630 | Opacity (fossil) | Regulatory; Safety; Environmental | Stack Emission | D1 | Forced - Immediate | 2014 | Coal | CC | 100 | Fossil-Steam | RFC | Winter | 250.5 | 90 | 1 | 1 | 9630-Opacity (fossil) | D1-Forced - Immediate | 100-Fossil-Steam
9630 | Opacity (fossil) | Regulatory; Safety; Environmental | Stack Emission | D1 | Forced - Immediate | 2014 | Coal | CC | 100 | Fossil-Steam | MRO | Winter | 252 | 105 | 1 | 1 | 9630-Opacity (fossil) | D1-Forced - Immediate | 100-Fossil-Steam
9630 | Opacity (fossil) | Regulatory; Safety; Environmental | Stack Emission | D1 | Forced - Immediate | 2014 | Coal | CC | 100 | Fossil-Steam | WECC | Winter | 252.6 | 9 | 1 | 1 | 9630-Opacity (fossil) | D1-Forced - Immediate | 100-Fossil-Steam
9630 | Opacity (fossil) | Regulatory; Safety; Environmental | Stack Emission | D1 | Forced - Immediate | 2014 | Coal | CC | 100 | Fossil-Steam | RFC | Winter | 265 | 30 | 1 | 1 | 9630-Opacity (fossil) | D1-Forced - Immediate | 100-Fossil-Steam
9630 | Opacity (fossil) | Regulatory; Safety; Environmental | Stack Emission | D1 | Forced - Immediate | 2014 | Coal | CC | 100 | Fossil-Steam | RFC | Winter | 316.0333 | 38 | 1 | 1 | 9630-Opacity (fossil) | D1-Forced - Immediate | 100-Fossil-Steam
9630 | Opacity (fossil) | Regulatory; Safety; Environmental | Stack Emission | D1 | Forced - Immediate | 2014 | Coal | CC | 100 | Fossil-Steam | SERC | Winter | 343.3333 | 100 | 1 | 1 | 9630-Opacity (fossil) | D1-Forced - Immediate | 100-Fossil-Steam
9630 | Opacity (fossil) | Regulatory; Safety; Environmental | Stack Emission | D1 | Forced - Immediate | 2014 | Coal | CC | 100 | Fossil-Steam | RFC | Winter | 381.25 | 25 | 1 | 1 | 9630-Opacity (fossil) | D1-Forced - Immediate | 100-Fossil-Steam
9630 | Opacity (fossil) | Regulatory; Safety; Environmental | Stack Emission | D1 | Forced - Immediate | 2014 | Coal | CC | 100 | Fossil-Steam | MRO | Winter | 396.0667 | 1 | 1 | 1 | 9630-Opacity (fossil) | D1-Forced - Immediate | 100-Fossil-Steam
9630 | Opacity (fossil) | Regulatory; Safety; Environmental | Stack Emission | D1 | Forced - Immediate | 2014 | Coal | CC | 100 | Fossil-Steam | SERC | Winter | 433.8332 | 137 | 1 | 1 | 9630-Opacity (fossil) | D1-Forced - Immediate | 100-Fossil-Steam
9630 | Opacity (fossil) | Regulatory; Safety; Environmental | Stack Emission | D1 | Forced - Immediate | 2014 | Coal | CC | 100 | Fossil-Steam | RFC | Winter | 490.8333 | 50 | 1 | 1 | 9630-Opacity (fossil) | D1-Forced - Immediate | 100-Fossil-Steam
9630 | Opacity (fossil) | Regulatory; Safety; Environmental | Stack Emission | D1 | Forced - Immediate | 2014 | Coal | CC | 100 | Fossil-Steam | SERC | Winter | 522 | 116 | 1 | 1 | 9630-Opacity (fossil) | D1-Forced - Immediate | 100-Fossil-Steam
9630 | Opacity (fossil) | Regulatory; Safety; Environmental | Stack Emission | D1 | Forced - Immediate | 2014 | Coal | CC | 100 | Fossil-Steam | SERC | Winter | 537.5 | 43 | 1 | 1 | 9630-Opacity (fossil) | D1-Forced - Immediate | 100-Fossil-Steam
9630 | Opacity (fossil) | Regulatory; Safety; Environmental | Stack Emission | D1 | Forced - Immediate | 2014 | Coal | CC | 100 | Fossil-Steam | RFC | Winter | 565.0333 | 23 | 1 | 1 | 9630-Opacity (fossil) | D1-Forced - Immediate | 100-Fossil-Steam
9630 | Opacity (fossil) | Regulatory; Safety; Environmental | Stack Emission | D1 | Forced - Immediate | 2014 | Coal | CC | 100 | Fossil-Steam | SERC | Winter | 769.1666 | 130 | 1 | 1 | 9630-Opacity (fossil) | D1-Forced - Immediate | 100-Fossil-Steam
9630 | Opacity (fossil) | Regulatory; Safety; Environmental | Stack Emission | D1 | Forced - Immediate | 2014 | Coal | CC | 100 | Fossil-Steam | SERC | Winter | 799.7 | 66 | 1 | 1 | 9630-Opacity (fossil) | D1-Forced - Immediate | 100-Fossil-Steam
9630 | Opacity (fossil) | Regulatory; Safety; Environmental | Stack Emission | D1 | Forced - Immediate | 2014 | Coal | CC | 100 | Fossil-Steam | RFC | Winter | 1141.5 | 90 | 1 | 1 | 9630-Opacity (fossil) | D1-Forced - Immediate | 100-Fossil-Steam
9630 | Opacity (fossil) | Regulatory; Safety; Environmental | Stack Emission | D1 | Forced - Immediate | 2014 | Coal | CC | 100 | Fossil-Steam | SERC | Winter | 1493.3333 | 100 | 1 | 1 | 9630-Opacity (fossil) | D1-Forced - Immediate | 100-Fossil-Steam
9630 | Opacity (fossil) | Regulatory; Safety; Environmental | Stack Emission | D1 | Forced - Immediate | 2014 | Coal | CC | 100 | Fossil-Steam | RFC | Winter | 1810.5 | 45 | 1 | 1 | 9630-Opacity (fossil) | D1-Forced - Immediate | 100-Fossil-Steam
9630 | Opacity (fossil) | Regulatory; Safety; Environmental | Stack Emission | D1 | Forced - Immediate | 2014 | Coal | LI | 100 | Fossil-Steam | TRE | Off-Peak | 24 | 12 | 1 | 1 | 9630-Opacity (fossil) | D1-Forced - Immediate | 100-Fossil-Steam
9630 | Opacity (fossil) | Regulatory; Safety; Environmental | Stack Emission | D1 | Forced - Immediate | 2014 | Coal | LI | 100 | Fossil-Steam | TRE | Off-Peak | 30 | 10 | 1 | 1 | 9630-Opacity (fossil) | D1-Forced - Immediate | 100-Fossil-Steam
9630 | Opacity (fossil) | Regulatory; Safety; Environmental | Stack Emission | D1 | Forced - Immediate | 2014 | Coal | LI | 100 | Fossil-Steam | TRE | Off-Peak | 33 | 33 | 1 | 1 | 9630-Opacity (fossil) | D1-Forced - Immediate | 100-Fossil-Steam
9630 | Opacity (fossil) | Regulatory; Safety; Environmental | Stack Emission | D1 | Forced - Immediate | 2014 | Coal | LI | 100 | Fossil-Steam | TRE | Off-Peak | 40 | 10 | 1 | 4 | 9630-Opacity (fossil) | D1-Forced - Immediate | 100-Fossil-Steam
9630 | Opacity (fossil) | Regulatory; Safety; Environmental | Stack Emission | D1 | Forced - Immediate | 2014 | Coal | LI | 100 | Fossil-Steam | TRE | Off-Peak | 89 | 89 | 1 | 1 | 9630-Opacity (fossil) | D1-Forced - Immediate | 100-Fossil-Steam
9630 | Opacity (fossil) | Regulatory; Safety; Environmental | Stack Emission | D1 | Forced - Immediate | 2014 | Coal | LI | 100 | Fossil-Steam | TRE | Off-Peak | 90 | 10 | 1 | 2 | 9630-Opacity (fossil) | D1-Forced - Immediate | 100-Fossil-Steam
9630 | Opacity (fossil) | Regulatory; Safety; Environmental | Stack Emission | D1 | Forced - Immediate | 2014 | Coal | LI | 100 | Fossil-Steam | TRE | Off-Peak | 120 | 60 | 1 | 1 | 9630-Opacity (fossil) | D1-Forced - Immediate | 100-Fossil-Steam
9630 | Opacity (fossil) | Regulatory; Safety; Environmental | Stack Emission | D1 | Forced - Immediate | 2014 | Coal | LI | 100 | Fossil-Steam | TRE | Off-Peak | 130 | 10 | 1 | 1 | 9630-Opacity (fossil) | D1-Forced - Immediate | 100-Fossil-Steam
9630 | Opacity (fossil) | Regulatory; Safety; Environmental | Stack Emission | D1 | Forced - Immediate | 2014 | Coal | LI | 100 | Fossil-Steam | TRE | Off-Peak | 196 | 14 | 1 | 1 | 9630-Opacity (fossil) | D1-Forced - Immediate | 100-Fossil-Steam
9630 | Opacity (fossil) | Regulatory; Safety; Environmental | Stack Emission | D1 | Forced - Immediate | 2014 | Coal | LI | 100 | Fossil-Steam | TRE | Off-Peak | 198.96 | 24.87 | 1 | 1 | 9630-Opacity (fossil) | D1-Forced - Immediate | 100-Fossil-Steam
9630 | Opacity (fossil) | Regulatory; Safety; Environmental | Stack Emission | D1 | Forced - Immediate | 2014 | Coal | LI | 100 | Fossil-Steam | TRE | Off-Peak | 325.35 | 65.07 | 1 | 1 | 9630-Opacity (fossil) | D1-Forced - Immediate | 100-Fossil-Steam
9630 | Opacity (fossil) | Regulatory; Safety; Environmental | Stack Emission | D1 | Forced - Immediate | 2014 | Coal | LI | 100 | Fossil-Steam | TRE | Off-Peak | 1240 | 310 | 1 | 1 | 9630-Opacity (fossil) | D1-Forced - Immediate | 100-Fossil-Steam
9630 | Opacity (fossil) | Regulatory; Safety; Environmental | Stack Emission | D1 | Forced - Immediate | 2014 | Coal | LI | 100 | Fossil-Steam | TRE | Summer | 10 | 5 | 1 | 1 | 9630-Opacity (fossil) | D1-Forced - Immediate | 100-Fossil-Steam
9630 | Opacity (fossil) | Regulatory; Safety; Environmental | Stack Emission | D1 | Forced - Immediate | 2014 | Coal | LI | 100 | Fossil-Steam | TRE | Summer | 15 | 7.5 | 1 | 1 | 9630-Opacity (fossil) | D1-Forced - Immediate | 100-Fossil-Steam
9630 | Opacity (fossil) | Regulatory; Safety; Environmental | Stack Emission | D1 | Forced - Immediate | 2014 | Coal | LI | 100 | Fossil-Steam | TRE | Summer | 20 | 2 | 1 | 1 | 9630-Opacity (fossil) | D1-Forced - Immediate | 100-Fossil-Steam
9630 | Opacity (fossil) | Regulatory; Safety; Environmental | Stack Emission | D1 | Forced - Immediate | 2014 | Coal | LI | 100 | Fossil-Steam | TRE | Summer | 27 | 9 | 1 | 1 | 9630-Opacity (fossil) | D1-Forced - Immediate | 100-Fossil-Steam
9630 | Opacity (fossil) | Regulatory; Safety; Environmental | Stack Emission | D1 | Forced - Immediate | 2014 | Coal | LI | 100 | Fossil-Steam | TRE | Summer | 48 | 24 | 1 | 1 | 9630-Opacity (fossil) | D1-Forced - Immediate | 100-Fossil-Steam
9630 | Opacity (fossil) | Regulatory; Safety; Environmental | Stack Emission | D1 | Forced - Immediate | 2014 | Coal | LI | 100 | Fossil-Steam | TRE | Summer | 80 | 40 | 1 | 1 | 9630-Opacity (fossil) | D1-Forced - Immediate | 100-Fossil-Steam
9630 | Opacity (fossil) | Regulatory; Safety; Environmental | Stack Emission | D1 | Forced - Immediate | 2014 | Coal | LI | 100 | Fossil-Steam | TRE | Summer | 85 | 17 | 1 | 1 | 9630-Opacity (fossil) | D1-Forced - Immediate | 100-Fossil-Steam
9630 | Opacity (fossil) | Regulatory; Safety; Environmental | Stack Emission | D1 | Forced - Immediate | 2014 | Coal | LI | 100 | Fossil-Steam | TRE | Summer | 167.02 | 23.86 | 1 | 1 | 9630-Opacity (fossil) | D1-Forced - Immediate | 100-Fossil-Steam
9630 | Opacity (fossil) | Regulatory; Safety; Environmental | Stack Emission | D1 | Forced - Immediate | 2014 | Coal | LI | 100 | Fossil-Steam | TRE | Summer | 171 | 57 | 1 | 1 | 9630-Opacity (fossil) | D1-Forced - Immediate | 100-Fossil-Steam
9630 | Opacity (fossil) | Regulatory; Safety; Environmental | Stack Emission | D1 | Forced - Immediate | 2014 | Coal | LI | 100 | Fossil-Steam | TRE | Summer | 209.8106 | 76.76 | 1 | 1 | 9630-Opacity (fossil) | D1-Forced - Immediate | 100-Fossil-Steam
9630 | Opacity (fossil) | Regulatory; Safety; Environmental | Stack Emission | D1 | Forced - Immediate | 2014 | Coal | LI | 100 | Fossil-Steam | TRE | Summer | 225 | 25 | 1 | 1 | 9630-Opacity (fossil) | D1-Forced - Immediate | 100-Fossil-Steam
9630 | Opacity (fossil) | Regulatory; Safety; Environmental | Stack Emission | D1 | Forced - Immediate | 2014 | Coal | LI | 100 | Fossil-Steam | TRE | Summer | 227.56 | 113.78 | 1 | 1 | 9630-Opacity (fossil) | D1-Forced - Immediate | 100-Fossil-Steam
9630 | Opacity (fossil) | Regulatory; Safety; Environmental | Stack Emission | D1 | Forced - Immediate | 2014 | Coal | LI | 100 | Fossil-Steam | TRE | Summer | 380.4 | 76.08 | 1 | 1 | 9630-Opacity (fossil) | D1-Forced - Immediate | 100-Fossil-Steam
9630 | Opacity (fossil) | Regulatory; Safety; Environmental | Stack Emission | D1 | Forced - Immediate | 2014 | Coal | LI | 100 | Fossil-Steam | TRE | Summer | 381.96 | 42.44 | 1 | 1 | 9630-Opacity (fossil) | D1-Forced - Immediate | 100-Fossil-Steam
9630 | Opacity (fossil) | Regulatory; Safety; Environmental | Stack Emission | D1 | Forced - Immediate | 2014 | Coal | LI | 100 | Fossil-Steam | TRE | Summer | 392 | 56 | 1 | 1 | 9630-Opacity (fossil) | D1-Forced - Immediate | 100-Fossil-Steam
9630 | Opacity (fossil) | Regulatory; Safety; Environmental | Stack Emission | D1 | Forced - Immediate | 2014 | Coal | LI | 100 | Fossil-Steam | TRE | Summer | 406.121 | 80.42 | 1 | 1 | 9630-Opacity (fossil) | D1-Forced - Immediate | 100-Fossil-Steam
9630 | Opacity (fossil) | Regulatory; Safety; Environmental | Stack Emission | D1 | Forced - Immediate | 2014 | Coal | LI | 100 | Fossil-Steam | TRE | Summer | 643.11 | 49.47 | 1 | 1 | 9630-Opacity (fossil) | D1-Forced - Immediate | 100-Fossil-Steam
9630 | Opacity (fossil) | Regulatory; Safety; Environmental | Stack Emission | D1 | Forced - Immediate | 2014 | Coal | LI | 100 | Fossil-Steam | TRE | Summer | 721.0666 | 83.2 | 1 | 1 | 9630-Opacity (fossil) | D1-Forced - Immediate | 100-Fossil-Steam
9630 | Opacity (fossil) | Regulatory; Safety; Environmental | Stack Emission | D1 | Forced - Immediate | 2014 | Coal | LI | 100 | Fossil-Steam | TRE | Summer | 940.5608 | 51.35 | 1 | 1 | 9630-Opacity (fossil) | D1-Forced - Immediate | 100-Fossil-Steam
9630 | Opacity (fossil) | Regulatory; Safety; Environmental | Stack Emission | D1 | Forced - Immediate | 2014 | Coal | LI | 100 | Fossil-Steam | TRE | Summer | 1044 | 174 | 1 | 1 | 9630-Opacity (fossil) | D1-Forced - Immediate | 100-Fossil-Steam
9630 | Opacity (fossil) | Regulatory; Safety; Environmental | Stack Emission | D1 | Forced - Immediate | 2014 | Coal | LI | 100 | Fossil-Steam | TRE | Summer | 1175.94 | 65.33 | 1 | 1 | 9630-Opacity (fossil) | D1-Forced - Immediate | 100-Fossil-Steam
9630 | Opacity (fossil) | Regulatory; Safety; Environmental | Stack Emission | D1 | Forced - Immediate | 2014 | Gas | GG | 100 | Fossil-Steam | NPCC | Winter | 12 | 60 | 1 | 1 | 9630-Opacity (fossil) | D1-Forced - Immediate | 100-Fossil-Steam
9630 | Opacity (fossil) | Regulatory; Safety; Environmental | Stack Emission | D1 | Forced - Immediate | 2014 | Gas | GG | 100 | Fossil-Steam | NPCC | Winter | 89.4666 | 122 | 1 | 1 | 9630-Opacity (fossil) | D1-Forced - Immediate | 100-Fossil-Steam
9630 | Opacity (fossil) | Regulatory; Safety; Environmental | Stack Emission | D1 | Forced - Immediate | 2014 | Gas | GG | 100 | Fossil-Steam | NPCC | Winter | 192 | 90 | 1 | 1 | 9630-Opacity (fossil) | D1-Forced - Immediate | 100-Fossil-Steam
9630 | Opacity (fossil) | Regulatory; Safety; Environmental | Stack Emission | D1 | Forced - Immediate | 2014 | Oil | OO | 100 | Fossil-Steam | NPCC | Off-Peak | 88.75 | 355 | 1 | 1 | 9630-Opacity (fossil) | D1-Forced - Immediate | 100-Fossil-Steam
9630 | Opacity (fossil) | Regulatory; Safety; Environmental | Stack Emission | D2 | Forced - Delayed | 2014 | Coal | CC | 100 | Fossil-Steam | SERC | Off-Peak | 2.5 | 10 | 1 | 1 | 9630-Opacity (fossil) | D2-Forced - Delayed | 100-Fossil-Steam
9630 | Opacity (fossil) | Regulatory; Safety; Environmental | Stack Emission | D2 | Forced - Delayed | 2014 | Coal | CC | 100 | Fossil-Steam | RFC | Off-Peak | 3.85 | 7 | 1 | 1 | 9630-Opacity (fossil) | D2-Forced - Delayed | 100-Fossil-Steam
9630 | Opacity (fossil) | Regulatory; Safety; Environmental | Stack Emission | D2 | Forced - Delayed | 2014 | Coal | CC | 100 | Fossil-Steam | RFC | Off-Peak | 6.6667 | 10 | 1 | 1 | 9630-Opacity (fossil) | D2-Forced - Delayed | 100-Fossil-Steam
9630 | Opacity (fossil) | Regulatory; Safety; Environmental | Stack Emission | D2 | Forced - Delayed | 2014 | Coal | CC | 100 | Fossil-Steam | RFC | Off-Peak | 8 | 5 | 1 | 1 | 9630-Opacity (fossil) | D2-Forced - Delayed | 100-Fossil-Steam
9630 | Opacity (fossil) | Regulatory; Safety; Environmental | Stack Emission | D2 | Forced - Delayed | 2014 | Coal | CC | 100 | Fossil-Steam | RFC | Off-Peak | 31.6667 | 10 | 1 | 1 | 9630-Opacity (fossil) | D2-Forced - Delayed | 100-Fossil-Steam
9630 | Opacity (fossil) | Regulatory; Safety; Environmental | Stack Emission | D2 | Forced - Delayed | 2014 | Coal | CC | 100 | Fossil-Steam | RFC | Off-Peak | 37.5 | 25 | 1 | 1 | 9630-Opacity (fossil) | D2-Forced - Delayed | 100-Fossil-Steam
9630 | Opacity (fossil) | Regulatory; Safety; Environmental | Stack Emission | D2 | Forced - Delayed | 2014 | Coal | CC | 100 | Fossil-Steam | RFC | Off-Peak | 54.55 | 3 | 1 | 1 | 9630-Opacity (fossil) | D2-Forced - Delayed | 100-Fossil-Steam
9630 | Opacity (fossil) | Regulatory; Safety; Environmental | Stack Emission | D2 | Forced - Delayed | 2014 | Coal | CC | 100 | Fossil-Steam | RFC | Off-Peak | 80 | 5 | 1 | 1 | 9630-Opacity (fossil) | D2-Forced - Delayed | 100-Fossil-Steam
9630 | Opacity (fossil) | Regulatory; Safety; Environmental | Stack Emission | D2 | Forced - Delayed | 2014 | Coal | CC | 100 | Fossil-Steam | RFC | Off-Peak | 123 | 41 | 1 | 1 | 9630-Opacity (fossil) | D2-Forced - Delayed | 100-Fossil-Steam
9630 | Opacity (fossil) | Regulatory; Safety; Environmental | Stack Emission | D2 | Forced - Delayed | 2014 | Coal | CC | 100 | Fossil-Steam | RFC | Off-Peak | 224.5333 | 8 | 1 | 1 | 9630-Opacity (fossil) | D2-Forced - Delayed | 100-Fossil-Steam
9630 | Opacity (fossil) | Regulatory; Safety; Environmental | Stack Emission | D2 | Forced - Delayed | 2014 | Coal | CC | 100 | Fossil-Steam | RFC | Off-Peak | 408.3333 | 49 | 1 | 1 | 9630-Opacity (fossil) | D2-Forced - Delayed | 100-Fossil-Steam
9630 | Opacity (fossil) | Regulatory; Safety; Environmental | Stack Emission | D2 | Forced - Delayed | 2014 | Coal | CC | 100 | Fossil-Steam | RFC | Off-Peak | 442 | 34 | 1 | 1 | 9630-Opacity (fossil) | D2-Forced - Delayed | 100-Fossil-Steam
9630 | Opacity (fossil) | Regulatory; Safety; Environmental | Stack Emission | D2 | Forced - Delayed | 2014 | Coal | CC | 100 | Fossil-Steam | RFC | Off-Peak | 446.4 | 6 | 1 | 1 | 9630-Opacity (fossil) | D2-Forced - Delayed | 100-Fossil-Steam
9630 | Opacity (fossil) | Regulatory; Safety; Environmental | Stack Emission | D2 | Forced - Delayed | 2014 | Coal | CC | 100 | Fossil-Steam | RFC | Off-Peak | 451.1667 | 5 | 1 | 1 | 9630-Opacity (fossil) | D2-Forced - Delayed | 100-Fossil-Steam
9630 | Opacity (fossil) | Regulatory; Safety; Environmental | Stack Emission | D2 | Forced - Delayed | 2014 | Coal | CC | 100 | Fossil-Steam | RFC | Off-Peak | 480 | 40 | 1 | 1 | 9630-Opacity (fossil) | D2-Forced - Delayed | 100-Fossil-Steam
9630 | Opacity (fossil) | Regulatory; Safety; Environmental | Stack Emission | D2 | Forced - Delayed | 2014 | Coal | CC | 100 | Fossil-Steam | RFC | Summer | 106 | 4 | 1 | 1 | 9630-Opacity (fossil) | D2-Forced - Delayed | 100-Fossil-Steam
9630 | Opacity (fossil) | Regulatory; Safety; Environmental | Stack Emission | D2 | Forced - Delayed | 2014 | Coal | CC | 100 | Fossil-Steam | WECC | Summer | 110.1999 | 87 | 1 | 1 | 9630-Opacity (fossil) | D2-Forced - Delayed | 100-Fossil-Steam
9630 | Opacity (fossil) | Regulatory; Safety; Environmental | Stack Emission | D2 | Forced - Delayed | 2014 | Coal | CC | 100 | Fossil-Steam | RFC | Summer | 110.8333 | 5 | 1 | 1 | 9630-Opacity (fossil) | D2-Forced - Delayed | 100-Fossil-Steam
9630 | Opacity (fossil) | Regulatory; Safety; Environmental | Stack Emission | D2 | Forced - Delayed | 2014 | Coal | CC | 100 | Fossil-Steam | RFC | Summer | 112 | 14 | 1 | 1 | 9630-Opacity (fossil) | D2-Forced - Delayed | 100-Fossil-Steam
9630 | Opacity (fossil) | Regulatory; Safety; Environmental | Stack Emission | D2 | Forced - Delayed | 2014 | Coal | CC | 100 | Fossil-Steam | RFC | Summer | 118.8333 | 10 | 1 | 1 | 9630-Opacity (fossil) | D2-Forced - Delayed | 100-Fossil-Steam
9630 | Opacity (fossil) | Regulatory; Safety; Environmental | Stack Emission | D2 | Forced - Delayed | 2014 | Coal | CC | 100 | Fossil-Steam | RFC | Summer | 124.4167 | 5 | 1 | 1 | 9630-Opacity (fossil) | D2-Forced - Delayed | 100-Fossil-Steam
9630 | Opacity (fossil) | Regulatory; Safety; Environmental | Stack Emission | D2 | Forced - Delayed | 2014 | Coal | CC | 100 | Fossil-Steam | RFC | Summer | 174 | 15 | 1 | 1 | 9630-Opacity (fossil) | D2-Forced - Delayed | 100-Fossil-Steam
9630 | Opacity (fossil) | Regulatory; Safety; Environmental | Stack Emission | D2 | Forced - Delayed | 2014 | Coal | CC | 100 | Fossil-Steam | SERC | Summer | 410.9 | 7 | 1 | 1 | 9630-Opacity (fossil) | D2-Forced - Delayed | 100-Fossil-Steam
9630 | Opacity (fossil) | Regulatory; Safety; Environmental | Stack Emission | D1 | Forced - Immediate | 2014 | Coal | CC | 100 | Fossil-Steam | WECC | Off-Peak | 0.65 | 13 | 1 | 1 | 9630-Opacity (fossil) | D1-Forced - Immediate | 100-Fossil-Steam
9630 | Opacity (fossil) | Regulatory; Safety; Environmental | Stack Emission | D1 | Forced - Immediate | 2014 | Coal | CC | 100 | Fossil-Steam | RFC | Off-Peak | 1.9167 | 5 | 1 | 1 | 9630-Opacity (fossil) | D1-Forced - Immediate | 100-Fossil-Steam
9630 | Opacity (fossil) | Regulatory; Safety; Environmental | Stack Emission | D1 | Forced - Immediate | 2014 | Coal | CC | 100 | Fossil-Steam | RFC | Off-Peak | 2.3333 | 20 | 1 | 1 | 9630-Opacity (fossil) | D1-Forced - Immediate | 100-Fossil-Steam
9630 | Opacity (fossil) | Regulatory; Safety; Environmental | Stack Emission | D1 | Forced - Immediate | 2014 | Coal | CC | 100 | Fossil-Steam | RFC | Off-Peak | 3.65 | 3 | 1 | 1 | 9630-Opacity (fossil) | D1-Forced - Immediate | 100-Fossil-Steam
9630 | Opacity (fossil) | Regulatory; Safety; Environmental | Stack Emission | D1 | Forced - Immediate | 2014 | Coal | CC | 100 | Fossil-Steam | SERC | Off-Peak | 3.8 | 9.5 | 1 | 1 | 9630-Opacity (fossil) | D1-Forced - Immediate | 100-Fossil-Steam
9630 | Opacity (fossil) | Regulatory; Safety; Environmental | Stack Emission | D1 | Forced - Immediate | 2014 | Coal | CC | 100 | Fossil-Steam | SERC | Off-Peak | 6.8667 | 4 | 1 | 1 | 9630-Opacity (fossil) | D1-Forced - Immediate | 100-Fossil-Steam
9630 | Opacity (fossil) | Regulatory; Safety; Environmental | Stack Emission | D1 | Forced - Immediate | 2014 | Coal | CC | 100 | Fossil-Steam | SERC | Off-Peak | 10 | 10 | 1 | 1 | 9630-Opacity (fossil) | D1-Forced - Immediate | 100-Fossil-Steam
9630 | Opacity (fossil) | Regulatory; Safety; Environmental | Stack Emission | D1 | Forced - Immediate | 2014 | Coal | CC | 100 | Fossil-Steam | MRO | Off-Peak | 10.2333 | 1 | 1 | 1 | 9630-Opacity (fossil) | D1-Forced - Immediate | 100-Fossil-Steam
9630 | Opacity (fossil) | Regulatory; Safety; Environmental | Stack Emission | D1 | Forced - Immediate | 2014 | Coal | CC | 100 | Fossil-Steam | RFC | Off-Peak | 14.0833 | 13 | 1 | 1 | 9630-Opacity (fossil) | D1-Forced - Immediate | 100-Fossil-Steam
9630 | Opacity (fossil) | Regulatory; Safety; Environmental | Stack Emission | D1 | Forced - Immediate | 2014 | Coal | CC | 100 | Fossil-Steam | SERC | Off-Peak | 14.35 | 21 | 1 | 1 | 9630-Opacity (fossil) | D1-Forced - Immediate | 100-Fossil-Steam
9630 | Opacity (fossil) | Regulatory; Safety; Environmental | Stack Emission | D1 | Forced - Immediate | 2014 | Coal | CC | 100 | Fossil-Steam | MRO | Off-Peak | 16.8333 | 10 | 1 | 1 | 9630-Opacity (fossil) | D1-Forced - Immediate | 100-Fossil-Steam
9630 | Opacity (fossil) | Regulatory; Safety; Environmental | Stack Emission | D1 | Forced - Immediate | 2014 | Coal | CC | 100 | Fossil-Steam | WECC | Off-Peak | 16.95 | 9 | 1 | 1 | 9630-Opacity (fossil) | D1-Forced - Immediate | 100-Fossil-Steam
9630 | Opacity (fossil) | Regulatory; Safety; Environmental | Stack Emission | D1 | Forced - Immediate | 2014 | Coal | CC | 100 | Fossil-Steam | MRO | Off-Peak | 19.8667 | 2 | 1 | 1 | 9630-Opacity (fossil) | D1-Forced - Immediate | 100-Fossil-Steam
9630 | Opacity (fossil) | Regulatory; Safety; Environmental | Stack Emission | D1 | Forced - Immediate | 2014 | Coal | CC | 100 | Fossil-Steam | WECC | Off-Peak | 26 | 40 | 1 | 1 | 9630-Opacity (fossil) | D1-Forced - Immediate | 100-Fossil-Steam
9630 | Opacity (fossil) | Regulatory; Safety; Environmental | Stack Emission | D1 | Forced - Immediate | 2014 | Coal | CC | 100 | Fossil-Steam | WECC | Off-Peak | 29.1 | 194 | 1 | 1 | 9630-Opacity (fossil) | D1-Forced - Immediate | 100-Fossil-Steam
9630 | Opacity (fossil) | Regulatory; Safety; Environmental | Stack Emission | D1 | Forced - Immediate | 2014 | Coal | CC | 100 | Fossil-Steam | MRO | Off-Peak | 37.6 | 4 | 1 | 1 | 9630-Opacity (fossil) | D1-Forced - Immediate | 100-Fossil-Steam
9630 | Opacity (fossil) | Regulatory; Safety; Environmental | Stack Emission | D1 | Forced - Immediate | 2014 | Coal | CC | 100 | Fossil-Steam | WECC | Off-Peak | 39.1666 | 94 | 1 | 1 | 9630-Opacity (fossil) | D1-Forced - Immediate | 100-Fossil-Steam
9630 | Opacity (fossil) | Regulatory; Safety; Environmental | Stack Emission | D1 | Forced - Immediate | 2014 | Coal | CC | 100 | Fossil-Steam | WECC | Off-Peak | 39.1999 | 294 | 1 | 1 | 9630-Opacity (fossil) | D1-Forced - Immediate | 100-Fossil-Steam
9630 | Opacity (fossil) | Regulatory; Safety; Environmental | Stack Emission | D1 | Forced - Immediate | 2014 | Coal | CC | 100 | Fossil-Steam | RFC | Off-Peak | 42.6667 | 20 | 1 | 1 | 9630-Opacity (fossil) | D1-Forced - Immediate | 100-Fossil-Steam
9630 | Opacity (fossil) | Regulatory; Safety; Environmental | Stack Emission | D1 | Forced - Immediate | 2014 | Coal | CC | 100 | Fossil-Steam | RFC | Off-Peak | 45 | 15 | 1 | 1 | 9630-Opacity (fossil) | D1-Forced - Immediate | 100-Fossil-Steam
9630 | Opacity (fossil) | Regulatory; Safety; Environmental | Stack Emission | D1 | Forced - Immediate | 2014 | Coal | CC | 100 | Fossil-Steam | RFC | Off-Peak | 48 | 2 | 1 | 1 | 9630-Opacity (fossil) | D1-Forced - Immediate | 100-Fossil-Steam
9630 | Opacity (fossil) | Regulatory; Safety; Environmental | Stack Emission | D1 | Forced - Immediate | 2014 | Coal | CC | 100 | Fossil-Steam | RFC | Off-Peak | 50.9666 | 139 | 1 | 1 | 9630-Opacity (fossil) | D1-Forced - Immediate | 100-Fossil-Steam
9630 | Opacity (fossil) | Regulatory; Safety; Environmental | Stack Emission | D1 | Forced - Immediate | 2014 | Coal | CC | 100 | Fossil-Steam | RFC | Off-Peak | 55 | 15 | 1 | 1 | 9630-Opacity (fossil) | D1-Forced - Immediate | 100-Fossil-Steam
9630 | Opacity (fossil) | Regulatory; Safety; Environmental | Stack Emission | D1 | Forced - Immediate | 2014 | Coal | CC | 100 | Fossil-Steam | RFC | Off-Peak | 56.95 | 67 | 1 | 1 | 9630-Opacity (fossil) | D1-Forced - Immediate | 100-Fossil-Steam
9630 | Opacity (fossil) | Regulatory; Safety; Environmental | Stack Emission | D1 | Forced - Immediate | 2014 | Coal | CC | 100 | Fossil-Steam | RFC | Off-Peak | 67.6667 | 35 | 1 | 1 | 9630-Opacity (fossil) | D1-Forced - Immediate | 100-Fossil-Steam
9630 | Opacity (fossil) | Regulatory; Safety; Environmental | Stack Emission | D1 | Forced - Immediate | 2014 | Coal | CC | 100 | Fossil-Steam | MRO | Off-Peak | 75.7 | 2 | 1 | 1 | 9630-Opacity (fossil) | D1-Forced - Immediate | 100-Fossil-Steam
9630 | Opacity (fossil) | Regulatory; Safety; Environmental | Stack Emission | D1 | Forced - Immediate | 2014 | Coal | CC | 100 | Fossil-Steam | SERC | Off-Peak | 81.3167 | 41 | 1 | 1 | 9630-Opacity (fossil) | D1-Forced - Immediate | 100-Fossil-Steam
9630 | Opacity (fossil) | Regulatory; Safety; Environmental | Stack Emission | D1 | Forced - Immediate | 2014 | Coal | CC | 100 | Fossil-Steam | RFC | Off-Peak | 83.3333 | 20 | 1 | 1 | 9630-Opacity (fossil) | D1-Forced - Immediate | 100-Fossil-Steam
9630 | Opacity (fossil) | Regulatory; Safety; Environmental | Stack Emission | D1 | Forced - Immediate | 2014 | Coal | CC | 100 | Fossil-Steam | RFC | Off-Peak | 85 | 10 | 1 | 1 | 9630-Opacity (fossil) | D1-Forced - Immediate | 100-Fossil-Steam
9630 | Opacity (fossil) | Regulatory; Safety; Environmental | Stack Emission | D1 | Forced - Immediate | 2014 | Coal | CC | 100 | Fossil-Steam | WECC | Off-Peak | 90.95 | 107 | 1 | 1 | 9630-Opacity (fossil) | D1-Forced - Immediate | 100-Fossil-Steam
9630 | Opacity (fossil) | Regulatory; Safety; Environmental | Stack Emission | D1 | Forced - Immediate | 2014 | Coal | CC | 100 | Fossil-Steam | RFC | Off-Peak | 92.5 | 50 | 1 | 1 | 9630-Opacity (fossil) | D1-Forced - Immediate | 100-Fossil-Steam
9630 | Opacity (fossil) | Regulatory; Safety; Environmental | Stack Emission | D1 | Forced - Immediate | 2014 | Coal | CC | 100 | Fossil-Steam | MRO | Off-Peak | 102.3667 | 2 | 1 | 1 | 9630-Opacity (fossil) | D1-Forced - Immediate | 100-Fossil-Steam
9630 | Opacity (fossil) | Regulatory; Safety; Environmental | Stack Emission | D1 | Forced - Immediate | 2014 | Coal | CC | 100 | Fossil-Steam | RFC | Off-Peak | 103.4166 | 85 | 1 | 1 | 9630-Opacity (fossil) | D1-Forced - Immediate | 100-Fossil-Steam
9630 | Opacity (fossil) | Regulatory; Safety; Environmental | Stack Emission | D1 | Forced - Immediate | 2014 | Coal | CC | 100 | Fossil-Steam | MRO | Off-Peak | 118.1 | 6 | 1 | 1 | 9630-Opacity (fossil) | D1-Forced - Immediate | 100-Fossil-Steam
9630 | Opacity (fossil) | Regulatory; Safety; Environmental | Stack Emission | D1 | Forced - Immediate | 2014 | Coal | CC | 100 | Fossil-Steam | RFC | Off-Peak | 123.3333 | 100 | 1 | 1 | 9630-Opacity (fossil) | D1-Forced - Immediate | 100-Fossil-Steam
9630 | Opacity (fossil) | Regulatory; Safety; Environmental | Stack Emission | D1 | Forced - Immediate | 2014 | Coal | CC | 100 | Fossil-Steam | RFC | Off-Peak | 124.5833 | 13 | 1 | 1 | 9630-Opacity (fossil) | D1-Forced - Immediate | 100-Fossil-Steam
9630 | Opacity (fossil) | Regulatory; Safety; Environmental | Stack Emission | D1 | Forced - Immediate | 2014 | Coal | CC | 100 | Fossil-Steam | MRO | Off-Peak | 126.7 | 14 | 1 | 1 | 9630-Opacity (fossil) | D1-Forced - Immediate | 100-Fossil-Steam
9630 | Opacity (fossil) | Regulatory; Safety; Environmental | Stack Emission | D1 | Forced - Immediate | 2014 | Coal | CC | 100 | Fossil-Steam | RFC | Off-Peak | 129.8333 | 10 | 1 | 1 | 9630-Opacity (fossil) | D1-Forced - Immediate | 100-Fossil-Steam
9630 | Opacity (fossil) | Regulatory; Safety; Environmental | Stack Emission | D1 | Forced - Immediate | 2014 | Coal | CC | 100 | Fossil-Steam | RFC | Off-Peak | 136.6667 | 25 | 1 | 1 | 9630-Opacity (fossil) | D1-Forced - Immediate | 100-Fossil-Steam
9630 | Opacity (fossil) | Regulatory; Safety; Environmental | Stack Emission | D1 | Forced - Immediate | 2014 | Coal | CC | 100 | Fossil-Steam | MRO | Off-Peak | 141.8333 | 10 | 1 | 1 | 9630-Opacity (fossil) | D1-Forced - Immediate | 100-Fossil-Steam
9630 | Opacity (fossil) | Regulatory; Safety; Environmental | Stack Emission | D1 | Forced - Immediate | 2014 | Coal | CC | 100 | Fossil-Steam | RFC | Off-Peak | 153.2667 | 11 | 1 | 1 | 9630-Opacity (fossil) | D1-Forced - Immediate | 100-Fossil-Steam
9630 | Opacity (fossil) | Regulatory; Safety; Environmental | Stack Emission | D1 | Forced - Immediate | 2014 | Coal | CC | 100 | Fossil-Steam | RFC | Off-Peak | 186 | 20 | 1 | 1 | 9630-Opacity (fossil) | D1-Forced - Immediate | 100-Fossil-Steam
9630 | Opacity (fossil) | Regulatory; Safety; Environmental | Stack Emission | D1 | Forced - Immediate | 2014 | Coal | CC | 100 | Fossil-Steam | MRO | Off-Peak | 188.1667 | 2 | 1 | 1 | 9630-Opacity (fossil) | D1-Forced - Immediate | 100-Fossil-Steam
9630 | Opacity (fossil) | Regulatory; Safety; Environmental | Stack Emission | D1 | Forced - Immediate | 2014 | Coal | CC | 100 | Fossil-Steam | MRO | Off-Peak | 211.6667 | 4 | 1 | 1 | 9630-Opacity (fossil) | D1-Forced - Immediate | 100-Fossil-Steam
9630 | Opacity (fossil) | Regulatory; Safety; Environmental | Stack Emission | D1 | Forced - Immediate | 2014 | Coal | CC | 100 | Fossil-Steam | RFC | Off-Peak | 212 | 40 | 1 | 1 | 9630-Opacity (fossil) | D1-Forced - Immediate | 100-Fossil-Steam
9630 | Opacity (fossil) | Regulatory; Safety; Environmental | Stack Emission | D1 | Forced - Immediate | 2014 | Coal | CC | 100 | Fossil-Steam | RFC | Off-Peak | 231.8335 | 149.57 | 1 | 1 | 9630-Opacity (fossil) | D1-Forced - Immediate | 100-Fossil-Steam
9630 | Opacity (fossil) | Regulatory; Safety; Environmental | Stack Emission | D1 | Forced - Immediate | 2014 | Coal | CC | 100 | Fossil-Steam | MRO | Off-Peak | 330.6667 | 4 | 1 | 1 | 9630-Opacity (fossil) | D1-Forced - Immediate | 100-Fossil-Steam
9630 | Opacity (fossil) | Regulatory; Safety; Environmental | Stack Emission | D1 | Forced - Immediate | 2014 | Coal | CC | 100 | Fossil-Steam | RFC | Off-Peak | 74.6667 | 4 | 1 | 1 | 9630-Opacity (fossil) | D1-Forced - Immediate | 100-Fossil-Steam
9630 | Opacity (fossil) | Regulatory; Safety; Environmental | Stack Emission | D1 | Forced - Immediate | 2014 | Coal | CC | 100 | Fossil-Steam | MRO | Off-Peak | 77.3333 | 20 | 1 | 1 | 9630-Opacity (fossil) | D1-Forced - Immediate | 100-Fossil-Steam
9630 | Opacity (fossil) | Regulatory; Safety; Environmental | Stack Emission | D1 | Forced - Immediate | 2014 | Coal | CC | 100 | Fossil-Steam | RFC | Off-Peak | 78 | 26 | 1 | 1 | 9630-Opacity (fossil) | D1-Forced - Immediate | 100-Fossil-Steam
9630 | Opacity (fossil) | Regulatory; Safety; Environmental | Stack Emission | D1 | Forced - Immediate | 2014 | Coal | CC | 100 | Fossil-Steam | RFC | Off-Peak | 84 | 28 | 1 | 1 | 9630-Opacity (fossil) | D1-Forced - Immediate | 100-Fossil-Steam
9630 | Opacity (fossil) | Regulatory; Safety; Environmental | Stack Emission | D1 | Forced - Immediate | 2014 | Coal | CC | 100 | Fossil-Steam | SERC | Off-Peak | 87.8333 | 8.5 | 1 | 1 | 9630-Opacity (fossil) | D1-Forced - Immediate | 100-Fossil-Steam
9630 | Opacity (fossil) | Regulatory; Safety; Environmental | Stack Emission | D1 | Forced - Immediate | 2014 | Coal | CC | 100 | Fossil-Steam | WECC | Off-Peak | 101.15 | 51 | 1 | 1 | 9630-Opacity (fossil) | D1-Forced - Immediate | 100-Fossil-Steam
9630 | Opacity (fossil) | Regulatory; Safety; Environmental | Stack Emission | D1 | Forced - Immediate | 2014 | Coal | CC | 100 | Fossil-Steam | RFC | Off-Peak | 101.25 | 25 | 1 | 1 | 9630-Opacity (fossil) | D1-Forced - Immediate | 100-Fossil-Steam
9630 | Opacity (fossil) | Regulatory; Safety; Environmental | Stack Emission | D1 | Forced - Immediate | 2014 | Coal | CC | 100 | Fossil-Steam | MRO | Off-Peak | 104.8333 | 17 | 1 | 1 | 9630-Opacity (fossil) | D1-Forced - Immediate | 100-Fossil-Steam
9630 | Opacity (fossil) | Regulatory; Safety; Environmental | Stack Emission | D1 | Forced - Immediate | 2014 | Coal | CC | 100 | Fossil-Steam | WECC | Off-Peak | 110.1999 | 87 | 1 | 1 | 9630-Opacity (fossil) | D1-Forced - Immediate | 100-Fossil-Steam
9630 | Opacity (fossil) | Regulatory; Safety; Environmental | Stack Emission | D1 | Forced - Immediate | 2014 | Coal | CC | 100 | Fossil-Steam | SERC | Off-Peak | 111 | 37 | 1 | 1 | 9630-Opacity (fossil) | D1-Forced - Immediate | 100-Fossil-Steam
9630 | Opacity (fossil) | Regulatory; Safety; Environmental | Stack Emission | D1 | Forced - Immediate | 2014 | Coal | CC | 100 | Fossil-Steam | RFC | Off-Peak | 156.0166 | 37 | 1 | 1 | 9630-Opacity (fossil) | D1-Forced - Immediate | 100-Fossil-Steam
9630 | Opacity (fossil) | Regulatory; Safety; Environmental | Stack Emission | D1 | Forced - Immediate | 2014 | Coal | CC | 100 | Fossil-Steam | SERC | Off-Peak | 158.3333 | 25 | 1 | 1 | 9630-Opacity (fossil) | D1-Forced - Immediate | 100-Fossil-Steam
9630 | Opacity (fossil) | Regulatory; Safety; Environmental | Stack Emission | D1 | Forced - Immediate | 2014 | Coal | CC | 100 | Fossil-Steam | RFC | Off-Peak | 161.25 | 45 | 1 | 1 | 9630-Opacity (fossil) | D1-Forced - Immediate | 100-Fossil-Steam
9630 | Opacity (fossil) | Regulatory; Safety; Environmental | Stack Emission | D1 | Forced - Immediate | 2014 | Coal | CC | 100 | Fossil-Steam | RFC | Off-Peak | 165.7499 | 153 | 1 | 1 | 9630-Opacity (fossil) | D1-Forced - Immediate | 100-Fossil-Steam
9630 | Opacity (fossil) | Regulatory; Safety; Environmental | Stack Emission | D1 | Forced - Immediate | 2014 | Coal | CC | 100 | Fossil-Steam | MRO | Off-Peak | 168.8333 | 5 | 1 | 1 | 9630-Opacity (fossil) | D1-Forced - Immediate | 100-Fossil-Steam
9630 | Opacity (fossil) | Regulatory; Safety; Environmental | Stack Emission | D1 | Forced - Immediate | 2014 | Coal | CC | 100 | Fossil-Steam | RFC | Off-Peak | 191.9 | 38 | 1 | 1 | 9630-Opacity (fossil) | D1-Forced - Immediate | 100-Fossil-Steam
9630 | Opacity (fossil) | Regulatory; Safety; Environmental | Stack Emission | D1 | Forced - Immediate | 2014 | Coal | CC | 100 | Fossil-Steam | RFC | Off-Peak | 192.6 | 18 | 1 | 1 | 9630-Opacity (fossil) | D1-Forced - Immediate | 100-Fossil-Steam
9630 | Opacity (fossil) | Regulatory; Safety; Environmental | Stack Emission | D1 | Forced - Immediate | 2014 | Coal | CC | 100 | Fossil-Steam | MRO | Off-Peak | 211.4 | 14 | 1 | 1 | 9630-Opacity (fossil) | D1-Forced - Immediate | 100-Fossil-Steam
9630 | Opacity (fossil) | Regulatory; Safety; Environmental | Stack Emission | D1 | Forced - Immediate | 2014 | Coal | CC | 100 | Fossil-Steam | RFC | Off-Peak | 211.5 | 27 | 1 | 1 | 9630-Opacity (fossil) | D1-Forced - Immediate | 100-Fossil-Steam
9630 | Opacity (fossil) | Regulatory; Safety; Environmental | Stack Emission | D1 | Forced - Immediate | 2014 | Coal | CC | 100 | Fossil-Steam | MRO | Off-Peak | 247.9166 | 85 | 1 | 1 | 9630-Opacity (fossil) | D1-Forced - Immediate | 100-Fossil-Steam
9630 | Opacity (fossil) | Regulatory; Safety; Environmental | Stack Emission | D1 | Forced - Immediate | 2014 | Coal | CC | 100 | Fossil-Steam | RFC | Off-Peak | 330.89 | 97.8 | 1 | 1 | 9630-Opacity (fossil) | D1-Forced - Immediate | 100-Fossil-Steam
9630 | Opacity (fossil) | Regulatory; Safety; Environmental | Stack Emission | D1 | Forced - Immediate | 2014 | Coal | CC | 100 | Fossil-Steam | MRO | Off-Peak | 369.8 | 12 | 1 | 1 | 9630-Opacity (fossil) | D1-Forced - Immediate | 100-Fossil-Steam
9630 | Opacity (fossil) | Regulatory; Safety; Environmental | Stack Emission | D1 | Forced - Immediate | 2014 | Coal | CC | 100 | Fossil-Steam | RFC | Off-Peak | 384.45 | 33 | 1 | 1 | 9630-Opacity (fossil) | D1-Forced - Immediate | 100-Fossil-Steam
9630 | Opacity (fossil) | Regulatory; Safety; Environmental | Stack Emission | D1 | Forced - Immediate | 2014 | Coal | CC | 100 | Fossil-Steam | MRO | Off-Peak | 432.5 | 15 | 1 | 1 | 9630-Opacity (fossil) | D1-Forced - Immediate | 100-Fossil-Steam
9630 | Opacity (fossil) | Regulatory; Safety; Environmental | Stack Emission | D1 | Forced - Immediate | 2014 | Coal | CC | 100 | Fossil-Steam | RFC | Off-Peak | 527.4 | 27 | 1 | 1 | 9630-Opacity (fossil) | D1-Forced - Immediate | 100-Fossil-Steam
9630 | Opacity (fossil) | Regulatory; Safety; Environmental | Stack Emission | D1 | Forced - Immediate | 2014 | Coal | CC | 100 | Fossil-Steam | MRO | Off-Peak | 615.1333 | 4 | 1 | 1 | 9630-Opacity (fossil) | D1-Forced - Immediate | 100-Fossil-Steam
9630 | Opacity (fossil) | Regulatory; Safety; Environmental | Stack Emission | D1 | Forced - Immediate | 2014 | Coal | CC | 100 | Fossil-Steam | RFC | Off-Peak | 629.625 | 22.5 | 1 | 1 | 9630-Opacity (fossil) | D1-Forced - Immediate | 100-Fossil-Steam
9630 | Opacity (fossil) | Regulatory; Safety; Environmental | Stack Emission | D2 | Forced - Delayed | 2014 | Coal | CC | 100 | Fossil-Steam | RFC | Summer | 627.6833 | 13 | 1 | 1 | 9630-Opacity (fossil) | D2-Forced - Delayed | 100-Fossil-Steam
9630 | Opacity (fossil) | Regulatory; Safety; Environmental | Stack Emission | D2 | Forced - Delayed | 2014 | Coal | CC | 100 | Fossil-Steam | RFC | Summer | 651.75 | 9 | 1 | 1 | 9630-Opacity (fossil) | D2-Forced - Delayed | 100-Fossil-Steam
9630 | Opacity (fossil) | Regulatory; Safety; Environmental | Stack Emission | D2 | Forced - Delayed | 2014 | Coal | CC | 100 | Fossil-Steam | RFC | Summer | 670.5 | 9 | 1 | 1 | 9630-Opacity (fossil) | D2-Forced - Delayed | 100-Fossil-Steam
9630 | Opacity (fossil) | Regulatory; Safety; Environmental | Stack Emission | D2 | Forced - Delayed | 2014 | Coal | CC | 100 | Fossil-Steam | RFC | Summer | 880 | 40 | 1 | 1 | 9630-Opacity (fossil) | D2-Forced - Delayed | 100-Fossil-Steam
9630 | Opacity (fossil) | Regulatory; Safety; Environmental | Stack Emission | D2 | Forced - Delayed | 2014 | Coal | CC | 100 | Fossil-Steam | RFC | Summer | 6160 | 55 | 1 | 1 | 9630-Opacity (fossil) | D2-Forced - Delayed | 100-Fossil-Steam
9630 | Opacity (fossil) | Regulatory; Safety; Environmental | Stack Emission | D2 | Forced - Delayed | 2014 | Coal | CC | 100 | Fossil-Steam | WECC | Winter | 16 | 16 | 1 | 1 | 9630-Opacity (fossil) | D2-Forced - Delayed | 100-Fossil-Steam
9630 | Opacity (fossil) | Regulatory; Safety; Environmental | Stack Emission | D2 | Forced - Delayed | 2014 | Coal | CC | 100 | Fossil-Steam | RFC | Winter | 28.5 | 19 | 1 | 1 | 9630-Opacity (fossil) | D2-Forced - Delayed | 100-Fossil-Steam
9630 | Opacity (fossil) | Regulatory; Safety; Environmental | Stack Emission | D2 | Forced - Delayed | 2014 | Coal | CC | 100 | Fossil-Steam | RFC | Winter | 34.5 | 5 | 1 | 1 | 9630-Opacity (fossil) | D2-Forced - Delayed | 100-Fossil-Steam
9630 | Opacity (fossil) | Regulatory; Safety; Environmental | Stack Emission | D2 | Forced - Delayed | 2014 | Coal | CC | 100 | Fossil-Steam | RFC | Winter | 35.9167 | 5 | 1 | 1 | 9630-Opacity (fossil) | D2-Forced - Delayed | 100-Fossil-Steam
9630 | Opacity (fossil) | Regulatory; Safety; Environmental | Stack Emission | D2 | Forced - Delayed | 2014 | Coal | CC | 100 | Fossil-Steam | RFC | Winter | 67.6667 | 7 | 1 | 1 | 9630-Opacity (fossil) | D2-Forced - Delayed | 100-Fossil-Steam
9630 | Opacity (fossil) | Regulatory; Safety; Environmental | Stack Emission | D2 | Forced - Delayed | 2014 | Coal | CC | 100 | Fossil-Steam | RFC | Winter | 101.3333 | 10 | 1 | 1 | 9630-Opacity (fossil) | D2-Forced - Delayed | 100-Fossil-Steam
9630 | Opacity (fossil) | Regulatory; Safety; Environmental | Stack Emission | D2 | Forced - Delayed | 2014 | Coal | CC | 100 | Fossil-Steam | RFC | Winter | 110 | 11 | 1 | 1 | 9630-Opacity (fossil) | D2-Forced - Delayed | 100-Fossil-Steam
9630 | Opacity (fossil) | Regulatory; Safety; Environmental | Stack Emission | D2 | Forced - Delayed | 2014 | Coal | CC | 100 | Fossil-Steam | RFC | Winter | 201.6667 | 10 | 1 | 1 | 9630-Opacity (fossil) | D2-Forced - Delayed | 100-Fossil-Steam
9630 | Opacity (fossil) | Regulatory; Safety; Environmental | Stack Emission | D2 | Forced - Delayed | 2014 | Coal | CC | 100 | Fossil-Steam | RFC | Winter | 280 | 35 | 1 | 1 | 9630-Opacity (fossil) | D2-Forced - Delayed | 100-Fossil-Steam
9630 | Opacity (fossil) | Regulatory; Safety; Environmental | Stack Emission | D2 | Forced - Delayed | 2014 | Coal | CC | 100 | Fossil-Steam | RFC | Winter | 450 | 18 | 1 | 1 | 9630-Opacity (fossil) | D2-Forced - Delayed | 100-Fossil-Steam
9630 | Opacity (fossil) | Regulatory; Safety; Environmental | Stack Emission | D2 | Forced - Delayed | 2014 | Coal | CC | 100 | Fossil-Steam | RFC | Winter | 942.8333 | 10 | 1 | 1 | 9630-Opacity (fossil) | D2-Forced - Delayed | 100-Fossil-Steam
9630 | Opacity (fossil) | Regulatory; Safety; Environmental | Stack Emission | D2 | Forced - Delayed | 2014 | Coal | CC | 100 | Fossil-Steam | RFC | Winter | 1030.5 | 9 | 1 | 1 | 9630-Opacity (fossil) | D2-Forced - Delayed | 100-Fossil-Steam
9630 | Opacity (fossil) | Regulatory; Safety; Environmental | Stack Emission | D2 | Forced - Delayed | 2014 | Coal | LI | 100 | Fossil-Steam | TRE | Off-Peak | 27.6667 | 10 | 1 | 1 | 9630-Opacity (fossil) | D2-Forced - Delayed | 100-Fossil-Steam
9630 | Opacity (fossil) | Regulatory; Safety; Environmental | Stack Emission | D2 | Forced - Delayed | 2014 | Coal | LI | 100 | Fossil-Steam | TRE | Off-Peak | 31.3333 | 40 | 1 | 1 | 9630-Opacity (fossil) | D2-Forced - Delayed | 100-Fossil-Steam
9630 | Opacity (fossil) | Regulatory; Safety; Environmental | Stack Emission | D2 | Forced - Delayed | 2014 | Coal | LI | 100 | Fossil-Steam | TRE | Summer | 23.3333 | 25 | 1 | 1 | 9630-Opacity (fossil) | D2-Forced - Delayed | 100-Fossil-Steam
9630 | Opacity (fossil) | Regulatory; Safety; Environmental | Stack Emission | D2 | Forced - Delayed | 2014 | Coal | LI | 100 | Fossil-Steam | TRE | Summer | 113.6665 | 220 | 1 | 1 | 9630-Opacity (fossil) | D2-Forced - Delayed | 100-Fossil-Steam
9630 | Opacity (fossil) | Regulatory; Safety; Environmental | Stack Emission | D2 | Forced - Delayed | 2014 | Coal | LI | 100 | Fossil-Steam | TRE | Winter | 509.6665 | 220 | 1 | 1 | 9630-Opacity (fossil) | D2-Forced - Delayed | 100-Fossil-Steam
9630 | Opacity (fossil) | Regulatory; Safety; Environmental | Stack Emission | D3 | Forced - Postponed | 2014 | Coal | CC | 100 | Fossil-Steam | RFC | Off-Peak | 74.25 | 33 | 1 | 1 | 9630-Opacity (fossil) | D3-Forced - Postponed | 100-Fossil-Steam
9630 | Opacity (fossil) | Regulatory; Safety; Environmental | Stack Emission | D3 | Forced - Postponed | 2014 | Coal | CC | 100 | Fossil-Steam | RFC | Off-Peak | 346.6664 | 400 | 1 | 1 | 9630-Opacity (fossil) | D3-Forced - Postponed | 100-Fossil-Steam
9630 | Opacity (fossil) | Regulatory; Safety; Environmental | Stack Emission | D3 | Forced - Postponed | 2014 | Coal | CC | 100 | Fossil-Steam | RFC | Off-Peak | 386.1 | 18 | 1 | 1 | 9630-Opacity (fossil) | D3-Forced - Postponed | 100-Fossil-Steam
9630 | Opacity (fossil) | Regulatory; Safety; Environmental | Stack Emission | D3 | Forced - Postponed | 2014 | Coal | CC | 100 | Fossil-Steam | RFC | Off-Peak | 985.8333 | 50 | 1 | 1 | 9630-Opacity (fossil) | D3-Forced - Postponed | 100-Fossil-Steam
9630 | Opacity (fossil) | Regulatory; Safety; Environmental | Stack Emission | D3 | Forced - Postponed | 2014 | Coal | CC | 100 | Fossil-Steam | RFC | Off-Peak | 991.5 | 18 | 1 | 1 | 9630-Opacity (fossil) | D3-Forced - Postponed | 100-Fossil-Steam
9630 | Opacity (fossil) | Regulatory; Safety; Environmental | Stack Emission | D3 | Forced - Postponed | 2014 | Coal | CC | 100 | Fossil-Steam | RFC | Winter | 1182.5 | 10 | 1 | 1 | 9630-Opacity (fossil) | D3-Forced - Postponed | 100-Fossil-Steam
9630 | Opacity (fossil) | Regulatory; Safety; Environmental | Stack Emission | U1 | Forced - Immediate | 2014 | Coal | CC | 100 | Fossil-Steam | RFC | Off-Peak | 6101.55 | 63 | 1 | 1 | 9630-Opacity (fossil) | U1-Forced - Immediate | 100-Fossil-Steam
9630 | Opacity (fossil) | Regulatory; Safety; Environmental | Stack Emission | U1 | Forced - Immediate | 2014 | Coal | CC | 100 | Fossil-Steam | WECC | Winter | 528.2333 | 106 | 1 | 1 | 9630-Opacity (fossil) | U1-Forced - Immediate | 100-Fossil-Steam
9630 | Opacity (fossil) | Regulatory; Safety; Environmental | Stack Emission | D1 | Forced - Immediate | 2014 | Coal | CC | 100 | Fossil-Steam | MRO | Off-Peak | 401.4667 | 8 | 1 | 1 | 9630-Opacity (fossil) | D1-Forced - Immediate | 100-Fossil-Steam
9630 | Opacity (fossil) | Regulatory; Safety; Environmental | Stack Emission | D1 | Forced - Immediate | 2014 | Coal | CC | 100 | Fossil-Steam | MRO | Off-Peak | 431.4333 | 14 | 1 | 1 | 9630-Opacity (fossil) | D1-Forced - Immediate | 100-Fossil-Steam
9630 | Opacity (fossil) | Regulatory; Safety; Environmental | Stack Emission | D1 | Forced - Immediate | 2014 | Coal | CC | 100 | Fossil-Steam | RFC | Off-Peak | 435.7333 | 38 | 1 | 1 | 9630-Opacity (fossil) | D1-Forced - Immediate | 100-Fossil-Steam
9630 | Opacity (fossil) | Regulatory; Safety; Environmental | Stack Emission | D1 | Forced - Immediate | 2014 | Coal | CC | 100 | Fossil-Steam | RFC | Off-Peak | 449.65 | 51 | 1 | 1 | 9630-Opacity (fossil) | D1-Forced - Immediate | 100-Fossil-Steam
9630 | Opacity (fossil) | Regulatory; Safety; Environmental | Stack Emission | D1 | Forced - Immediate | 2014 | Coal | CC | 100 | Fossil-Steam | RFC | Off-Peak | 472.0833 | 55 | 1 | 1 | 9630-Opacity (fossil) | D1-Forced - Immediate | 100-Fossil-Steam
9630 | Opacity (fossil) | Regulatory; Safety; Environmental | Stack Emission | D1 | Forced - Immediate | 2014 | Coal | CC | 100 | Fossil-Steam | RFC | Off-Peak | 546.9333 | 28 | 1 | 1 | 9630-Opacity (fossil) | D1-Forced - Immediate | 100-Fossil-Steam
9630 | Opacity (fossil) | Regulatory; Safety; Environmental | Stack Emission | D1 | Forced - Immediate | 2014 | Coal | CC | 100 | Fossil-Steam | MRO | Off-Peak | 553.8 | 18 | 1 | 1 | 9630-Opacity (fossil) | D1-Forced - Immediate | 100-Fossil-Steam
9630 | Opacity (fossil) | Regulatory; Safety; Environmental | Stack Emission | D1 | Forced - Immediate | 2014 | Coal | CC | 100 | Fossil-Steam | MRO | Off-Peak | 558.7333 | 4 | 1 | 1 | 9630-Opacity (fossil) | D1-Forced - Immediate | 100-Fossil-Steam
9630 | Opacity (fossil) | Regulatory; Safety; Environmental | Stack Emission | D1 | Forced - Immediate | 2014 | Coal | CC | 100 | Fossil-Steam | RFC | Off-Peak | 566.1 | 17 | 1 | 1 | 9630-Opacity (fossil) | D1-Forced - Immediate | 100-Fossil-Steam
9630 | Opacity (fossil) | Regulatory; Safety; Environmental | Stack Emission | D1 | Forced - Immediate | 2014 | Coal | CC | 100 | Fossil-Steam | RFC | Off-Peak | 657.5 | 5 | 1 | 1 | 9630-Opacity (fossil) | D1-Forced - Immediate | 100-Fossil-Steam
9630 | Opacity (fossil) | Regulatory; Safety; Environmental | Stack Emission | D1 | Forced - Immediate | 2014 | Coal | CC | 100 | Fossil-Steam | SERC | Off-Peak | 765 | 85 | 1 | 1 | 9630-Opacity (fossil) | D1-Forced - Immediate | 100-Fossil-Steam
9630 | Opacity (fossil) | Regulatory; Safety; Environmental | Stack Emission | D1 | Forced - Immediate | 2014 | Coal | CC | 100 | Fossil-Steam | MRO | Off-Peak | 881.3333 | 2 | 1 | 1 | 9630-Opacity (fossil) | D1-Forced - Immediate | 100-Fossil-Steam
9630 | Opacity (fossil) | Regulatory; Safety; Environmental | Stack Emission | D1 | Forced - Immediate | 2014 | Coal | CC | 100 | Fossil-Steam | RFC | Off-Peak | 925.1667 | 35 | 1 | 1 | 9630-Opacity (fossil) | D1-Forced - Immediate | 100-Fossil-Steam
9630 | Opacity (fossil) | Regulatory; Safety; Environmental | Stack Emission | D1 | Forced - Immediate | 2014 | Coal | CC | 100 | Fossil-Steam | RFC | Off-Peak | 971.25 | 185 | 1 | 1 | 9630-Opacity (fossil) | D1-Forced - Immediate | 100-Fossil-Steam
9630 | Opacity (fossil) | Regulatory; Safety; Environmental | Stack Emission | D1 | Forced - Immediate | 2014 | Coal | CC | 100 | Fossil-Steam | RFC | Off-Peak | 985.4167 | 25 | 1 | 1 | 9630-Opacity (fossil) | D1-Forced - Immediate | 100-Fossil-Steam
9630 | Opacity (fossil) | Regulatory; Safety; Environmental | Stack Emission | D1 | Forced - Immediate | 2014 | Coal | CC | 100 | Fossil-Steam | MRO | Off-Peak | 1055.1333 | 14 | 1 | 1 | 9630-Opacity (fossil) | D1-Forced - Immediate | 100-Fossil-Steam
9630 | Opacity (fossil) | Regulatory; Safety; Environmental | Stack Emission | D1 | Forced - Immediate | 2014 | Coal | CC | 100 | Fossil-Steam | RFC | Off-Peak | 1086.0167 | 17 | 1 | 1 | 9630-Opacity (fossil) | D1-Forced - Immediate | 100-Fossil-Steam
9630 | Opacity (fossil) | Regulatory; Safety; Environmental | Stack Emission | D1 | Forced - Immediate | 2014 | Coal | CC | 100 | Fossil-Steam | RFC | Off-Peak | 1324.9999 | 75 | 1 | 1 | 9630-Opacity (fossil) | D1-Forced - Immediate | 100-Fossil-Steam
9630 | Opacity (fossil) | Regulatory; Safety; Environmental | Stack Emission | D1 | Forced - Immediate | 2014 | Coal | CC | 100 | Fossil-Steam | SERC | Off-Peak | 1390.6666 | 112 | 1 | 1 | 9630-Opacity (fossil) | D1-Forced - Immediate | 100-Fossil-Steam
9630 | Opacity (fossil) | Regulatory; Safety; Environmental | Stack Emission | D1 | Forced - Immediate | 2014 | Coal | CC | 100 | Fossil-Steam | RFC | Off-Peak | 1512 | 168 | 1 | 1 | 9630-Opacity (fossil) | D1-Forced - Immediate | 100-Fossil-Steam
9630 | Opacity (fossil) | Regulatory; Safety; Environmental | Stack Emission | D1 | Forced - Immediate | 2014 | Coal | CC | 100 | Fossil-Steam | SERC | Off-Peak | 1608.6667 | 10 | 1 | 1 | 9630-Opacity (fossil) | D1-Forced - Immediate | 100-Fossil-Steam
9630 | Opacity (fossil) | Regulatory; Safety; Environmental | Stack Emission | D1 | Forced - Immediate | 2014 | Coal | CC | 100 | Fossil-Steam | RFC | Off-Peak | 1652.3333 | 20 | 1 | 1 | 9630-Opacity (fossil) | D1-Forced - Immediate | 100-Fossil-Steam
9630 | Opacity (fossil) | Regulatory; Safety; Environmental | Stack Emission | D1 | Forced - Immediate | 2014 | Coal | CC | 100 | Fossil-Steam | RFC | Off-Peak | 1739 | 37 | 1 | 1 | 9630-Opacity (fossil) | D1-Forced - Immediate | 100-Fossil-Steam
9630 | Opacity (fossil) | Regulatory; Safety; Environmental | Stack Emission | D1 | Forced - Immediate | 2014 | Coal | CC | 100 | Fossil-Steam | RFC | Off-Peak | 1849.5833 | 25 | 1 | 1 | 9630-Opacity (fossil) | D1-Forced - Immediate | 100-Fossil-Steam
9630 | Opacity (fossil) | Regulatory; Safety; Environmental | Stack Emission | D1 | Forced - Immediate | 2014 | Coal | CC | 100 | Fossil-Steam | RFC | Off-Peak | 1896.4 | 22 | 1 | 1 | 9630-Opacity (fossil) | D1-Forced - Immediate | 100-Fossil-Steam
9630 | Opacity (fossil) | Regulatory; Safety; Environmental | Stack Emission | D1 | Forced - Immediate | 2014 | Coal | CC | 100 | Fossil-Steam | WECC | Off-Peak | 2213.0666 | 344 | 1 | 1 | 9630-Opacity (fossil) | D1-Forced - Immediate | 100-Fossil-Steam
9630 | Opacity (fossil) | Regulatory; Safety; Environmental | Stack Emission | D1 | Forced - Immediate | 2014 | Coal | CC | 100 | Fossil-Steam | RFC | Off-Peak | 2226 | 18 | 1 | 1 | 9630-Opacity (fossil) | D1-Forced - Immediate | 100-Fossil-Steam
9630 | Opacity (fossil) | Regulatory; Safety; Environmental | Stack Emission | D1 | Forced - Immediate | 2014 | Coal | CC | 100 | Fossil-Steam | RFC | Off-Peak | 2494.35 | 23 | 1 | 1 | 9630-Opacity (fossil) | D1-Forced - Immediate | 100-Fossil-Steam
9630 | Opacity (fossil) | Regulatory; Safety; Environmental | Stack Emission | D1 | Forced - Immediate | 2014 | Coal | CC | 100 | Fossil-Steam | MRO | Off-Peak | 2585.8333 | 25 | 1 | 1 | 9630-Opacity (fossil) | D1-Forced - Immediate | 100-Fossil-Steam
9630 | Opacity (fossil) | Regulatory; Safety; Environmental | Stack Emission | D1 | Forced - Immediate | 2014 | Coal | CC | 100 | Fossil-Steam | RFC | Off-Peak | 2864.255 | 18.3 | 1 | 1 | 9630-Opacity (fossil) | D1-Forced - Immediate | 100-Fossil-Steam
9630 | Opacity (fossil) | Regulatory; Safety; Environmental | Stack Emission | D1 | Forced - Immediate | 2014 | Coal | CC | 100 | Fossil-Steam | MRO | Off-Peak | 3370.1666 | 73 | 1 | 1 | 9630-Opacity (fossil) | D1-Forced - Immediate | 100-Fossil-Steam
9630 | Opacity (fossil) | Regulatory; Safety; Environmental | Stack Emission | D1 | Forced - Immediate | 2014 | Coal | CC | 100 | Fossil-Steam | SERC | Off-Peak | 4384.2333 | 121 | 1 | 1 | 9630-Opacity (fossil) | D1-Forced - Immediate | 100-Fossil-Steam
9630 | Opacity (fossil) | Regulatory; Safety; Environmental | Stack Emission | D1 | Forced - Immediate | 2014 | Coal | CC | 100 | Fossil-Steam | SERC | Off-Peak | 4611.5333 | 68 | 1 | 1 | 9630-Opacity (fossil) | D1-Forced - Immediate | 100-Fossil-Steam
9630 | Opacity (fossil) | Regulatory; Safety; Environmental | Stack Emission | D1 | Forced - Immediate | 2014 | Coal | CC | 100 | Fossil-Steam | RFC | Off-Peak | 7536.6667 | 50 | 1 | 1 | 9630-Opacity (fossil) | D1-Forced - Immediate | 100-Fossil-Steam
9630 | Opacity (fossil) | Regulatory; Safety; Environmental | Stack Emission | D1 | Forced - Immediate | 2014 | Coal | CC | 100 | Fossil-Steam | MRO | Off-Peak | 7754.5833 | 25 | 1 | 1 | 9630-Opacity (fossil) | D1-Forced - Immediate | 100-Fossil-Steam
9630 | Opacity (fossil) | Regulatory; Safety; Environmental | Stack Emission | D1 | Forced - Immediate | 2014 | Coal | CC | 100 | Fossil-Steam | RFC | Off-Peak | 9825.2 | 33 | 1 | 1 | 9630-Opacity (fossil) | D1-Forced - Immediate | 100-Fossil-Steam
9630 | Opacity (fossil) | Regulatory; Safety; Environmental | Stack Emission | D1 | Forced - Immediate | 2014 | Coal | CC | 100 | Fossil-Steam | WECC | Summer | 4.4 | 24 | 1 | 1 | 9630-Opacity (fossil) | D1-Forced - Immediate | 100-Fossil-Steam
9630 | Opacity (fossil) | Regulatory; Safety; Environmental | Stack Emission | D1 | Forced - Immediate | 2014 | Coal | CC | 100 | Fossil-Steam | RFC | Summer | 5 | 10 | 1 | 1 | 9630-Opacity (fossil) | D1-Forced - Immediate | 100-Fossil-Steam
9630 | Opacity (fossil) | Regulatory; Safety; Environmental | Stack Emission | D1 | Forced - Immediate | 2014 | Coal | CC | 100 | Fossil-Steam | SERC | Summer | 6.8 | 24 | 1 | 1 | 9630-Opacity (fossil) | D1-Forced - Immediate | 100-Fossil-Steam
9630 | Opacity (fossil) | Regulatory; Safety; Environmental | Stack Emission | D1 | Forced - Immediate | 2014 | Coal | CC | 100 | Fossil-Steam | RFC | Summer | 8.1 | 2 | 1 | 1 | 9630-Opacity (fossil) | D1-Forced - Immediate | 100-Fossil-Steam
9630 | Opacity (fossil) | Regulatory; Safety; Environmental | Stack Emission | D1 | Forced - Immediate | 2014 | Coal | CC | 100 | Fossil-Steam | WECC | Summer | 9.6333 | 17 | 1 | 1 | 9630-Opacity (fossil) | D1-Forced - Immediate | 100-Fossil-Steam
9630 | Opacity (fossil) | Regulatory; Safety; Environmental | Stack Emission | D1 | Forced - Immediate | 2014 | Coal | CC | 100 | Fossil-Steam | WECC | Summer | 12.4667 | 11 | 1 | 1 | 9630-Opacity (fossil) | D1-Forced - Immediate | 100-Fossil-Steam
9630 | Opacity (fossil) | Regulatory; Safety; Environmental | Stack Emission | D1 | Forced - Immediate | 2014 | Coal | CC | 100 | Fossil-Steam | WECC | Summer | 13.2 | 18 | 1 | 1 | 9630-Opacity (fossil) | D1-Forced - Immediate | 100-Fossil-Steam
9630 | Opacity (fossil) | Regulatory; Safety; Environmental | Stack Emission | D1 | Forced - Immediate | 2014 | Coal | CC | 100 | Fossil-Steam | WECC | Summer | 18.6667 | 20 | 1 | 1 | 9630-Opacity (fossil) | D1-Forced - Immediate | 100-Fossil-Steam
9630 | Opacity (fossil) | Regulatory; Safety; Environmental | Stack Emission | D1 | Forced - Immediate | 2014 | Coal | CC | 100 | Fossil-Steam | RFC | Summer | 19.96 | 19.96 | 2 | 2 | 9630-Opacity (fossil) | D1-Forced - Immediate | 100-Fossil-Steam
9630 | Opacity (fossil) | Regulatory; Safety; Environmental | Stack Emission | D1 | Forced - Immediate | 2014 | Coal | CC | 100 | Fossil-Steam | MRO | Summer | 24.9333 | 4 | 1 | 1 | 9630-Opacity (fossil) | D1-Forced - Immediate | 100-Fossil-Steam
9630 | Opacity (fossil) | Regulatory; Safety; Environmental | Stack Emission | D1 | Forced - Immediate | 2014 | Coal | CC | 100 | Fossil-Steam | WECC | Summer | 30.6 | 102 | 1 | 1 | 9630-Opacity (fossil) | D1-Forced - Immediate | 100-Fossil-Steam
9630 | Opacity (fossil) | Regulatory; Safety; Environmental | Stack Emission | D1 | Forced - Immediate | 2014 | Coal | CC | 100 | Fossil-Steam | WECC | Summer | 31.5 | 42 | 1 | 1 | 9630-Opacity (fossil) | D1-Forced - Immediate | 100-Fossil-Steam
9630 | Opacity (fossil) | Regulatory; Safety; Environmental | Stack Emission | D1 | Forced - Immediate | 2014 | Coal | CC | 100 | Fossil-Steam | WECC | Summer | 34.6667 | 13 | 1 | 1 | 9630-Opacity (fossil) | D1-Forced - Immediate | 100-Fossil-Steam
9630 | Opacity (fossil) | Regulatory; Safety; Environmental | Stack Emission | D1 | Forced - Immediate | 2014 | Coal | CC | 100 | Fossil-Steam | WECC | Summer | 40.0833 | 37 | 1 | 1 | 9630-Opacity (fossil) | D1-Forced - Immediate | 100-Fossil-Steam
9630 | Opacity (fossil) | Regulatory; Safety; Environmental | Stack Emission | D1 | Forced - Immediate | 2014 | Coal | CC | 100 | Fossil-Steam | RFC | Summer | 40.9333 | 8 | 1 | 1 | 9630-Opacity (fossil) | D1-Forced - Immediate | 100-Fossil-Steam
9630 | Opacity (fossil) | Regulatory; Safety; Environmental | Stack Emission | D1 | Forced - Immediate | 2014 | Coal | CC | 100 | Fossil-Steam | WECC | Summer | 42.05 | 87 | 1 | 1 | 9630-Opacity (fossil) | D1-Forced - Immediate | 100-Fossil-Steam
9630 | Opacity (fossil) | Regulatory; Safety; Environmental | Stack Emission | D1 | Forced - Immediate | 2014 | Coal | CC | 100 | Fossil-Steam | WECC | Summer | 49.9333 | 28 | 1 | 1 | 9630-Opacity (fossil) | D1-Forced - Immediate | 100-Fossil-Steam
9630 | Opacity (fossil) | Regulatory; Safety; Environmental | Stack Emission | D1 | Forced - Immediate | 2014 | Coal | CC | 100 | Fossil-Steam | RFC | Summer | 51 | 60 | 1 | 1 | 9630-Opacity (fossil) | D1-Forced - Immediate | 100-Fossil-Steam
9630 | Opacity (fossil) | Regulatory; Safety; Environmental | Stack Emission | D1 | Forced - Immediate | 2014 | Coal | CC | 100 | Fossil-Steam | WECC | Summer | 58.7997 | 504 | 1 | 1 | 9630-Opacity (fossil) | D1-Forced - Immediate | 100-Fossil-Steam
9630 | Opacity (fossil) | Regulatory; Safety; Environmental | Stack Emission | D1 | Forced - Immediate | 2014 | Coal | CC | 100 | Fossil-Steam | WECC | Summer | 64.7667 | 29 | 1 | 1 | 9630-Opacity (fossil) | D1-Forced - Immediate | 100-Fossil-Steam
9630 | Opacity (fossil) | Regulatory; Safety; Environmental | Stack Emission | D1 | Forced - Immediate | 2014 | Coal | CC | 100 | Fossil-Steam | MRO | Summer | 67.8333 | 11 | 1 | 1 | 9630-Opacity (fossil) | D1-Forced - Immediate | 100-Fossil-Steam
9630 | Opacity (fossil) | Regulatory; Safety; Environmental | Stack Emission | D1 | Forced - Immediate | 2014 | Coal | CC | 100 | Fossil-Steam | RFC | Summer | 70.5 | 45 | 1 | 1 | 9630-Opacity (fossil) | D1-Forced - Immediate | 100-Fossil-Steam
9630 | Opacity (fossil) | Regulatory; Safety; Environmental | Stack Emission | D1 | Forced - Immediate | 2014 | Coal | CC | 100 | Fossil-Steam | RFC | Summer | 73.5 | 7 | 1 | 1 | 9630-Opacity (fossil) | D1-Forced - Immediate | 100-Fossil-Steam
9630 | Opacity (fossil) | Regulatory; Safety; Environmental | Stack Emission | D1 | Forced - Immediate | 2014 | Coal | CC | 100 | Fossil-Steam | MRO | Summer | 76.6667 | 5 | 1 | 1 | 9630-Opacity (fossil) | D1-Forced - Immediate | 100-Fossil-Steam
9630 | Opacity (fossil) | Regulatory; Safety; Environmental | Stack Emission | D1 | Forced - Immediate | 2014 | Coal | CC | 100 | Fossil-Steam | RFC | Summer | 79.5833 | 25 | 1 | 1 | 9630-Opacity (fossil) | D1-Forced - Immediate | 100-Fossil-Steam
9630 | Opacity (fossil) | Regulatory; Safety; Environmental | Stack Emission | D1 | Forced - Immediate | 2014 | Coal | CC | 100 | Fossil-Steam | WECC | Summer | 90 | 72 | 1 | 1 | 9630-Opacity (fossil) | D1-Forced - Immediate | 100-Fossil-Steam
9630 | Opacity (fossil) | Regulatory; Safety; Environmental | Stack Emission | D1 | Forced - Immediate | 2014 | Coal | CC | 100 | Fossil-Steam | WECC | Summer | 92 | 69 | 1 | 1 | 9630-Opacity (fossil) | D1-Forced - Immediate | 100-Fossil-Steam
9630 | Opacity (fossil) | Regulatory; Safety; Environmental | Stack Emission | D1 | Forced - Immediate | 2014 | Coal | CC | 100 | Fossil-Steam | SERC | Summer | 107.3 | 58 | 1 | 1 | 9630-Opacity (fossil) | D1-Forced - Immediate | 100-Fossil-Steam
9630 | Opacity (fossil) | Regulatory; Safety; Environmental | Stack Emission | D1 | Forced - Immediate | 2014 | Coal | CC | 100 | Fossil-Steam | WECC | Summer | 111.75 | 45 | 1 | 1 | 9630-Opacity (fossil) | D1-Forced - Immediate | 100-Fossil-Steam
9630 | Opacity (fossil) | Regulatory; Safety; Environmental | Stack Emission | D1 | Forced - Immediate | 2014 | Coal | CC | 100 | Fossil-Steam | RFC | Summer | 115.0333 | 17 | 1 | 1 | 9630-Opacity (fossil) | D1-Forced - Immediate | 100-Fossil-Steam
9630 | Opacity (fossil) | Regulatory; Safety; Environmental | Stack Emission | D1 | Forced - Immediate | 2014 | Coal | CC | 100 | Fossil-Steam | WECC | Summer | 115.8999 | 183 | 1 | 1 | 9630-Opacity (fossil) | D1-Forced - Immediate | 100-Fossil-Steam
9630 | Opacity (fossil) | Regulatory; Safety; Environmental | Stack Emission | D1 | Forced - Immediate | 2014 | Coal | CC | 100 | Fossil-Steam | WECC | Summer | 124.9999 | 150 | 1 | 1 | 9630-Opacity (fossil) | D1-Forced - Immediate | 100-Fossil-Steam
9630 | Opacity (fossil) | Regulatory; Safety; Environmental | Stack Emission | D1 | Forced - Immediate | 2014 | Coal | CC | 100 | Fossil-Steam | RFC | Summer | 137.83 | 19.69 | 2 | 2 | 9630-Opacity (fossil) | D1-Forced - Immediate | 100-Fossil-Steam
9630 | Opacity (fossil) | Regulatory; Safety; Environmental | Stack Emission | D1 | Forced - Immediate | 2014 | Coal | CC | 100 | Fossil-Steam | RFC | Summer | 151.4333 | 59 | 1 | 1 | 9630-Opacity (fossil) | D1-Forced - Immediate | 100-Fossil-Steam
9630 | Opacity (fossil) | Regulatory; Safety; Environmental | Stack Emission | D1 | Forced - Immediate | 2014 | Coal | CC | 100 | Fossil-Steam | WECC | Summer | 162.4 | 232 | 1 | 1 | 9630-Opacity (fossil) | D1-Forced - Immediate | 100-Fossil-Steam
9630 | Opacity (fossil) | Regulatory; Safety; Environmental | Stack Emission | D1 | Forced - Immediate | 2014 | Coal | CC | 100 | Fossil-Steam | WECC | Summer | 222.9166 | 125 | 1 | 1 | 9630-Opacity (fossil) | D1-Forced - Immediate | 100-Fossil-Steam
9630 | Opacity (fossil) | Regulatory; Safety; Environmental | Stack Emission | D1 | Forced - Immediate | 2014 | Coal | CC | 100 | Fossil-Steam | RFC | Summer | 243 | 9 | 1 | 1 | 9630-Opacity (fossil) | D1-Forced - Immediate | 100-Fossil-Steam
9630 | Opacity (fossil) | Regulatory; Safety; Environmental | Stack Emission | D1 | Forced - Immediate | 2014 | Coal | CC | 100 | Fossil-Steam | RFC | Summer | 255 | 30 | 1 | 1 | 9630-Opacity (fossil) | D1-Forced - Immediate | 100-Fossil-Steam
9630 | Opacity (fossil) | Regulatory; Safety; Environmental | Stack Emission | D1 | Forced - Immediate | 2014 | Coal | CC | 100 | Fossil-Steam | WECC | Summer | 264.55 | 111 | 1 | 1 | 9630-Opacity (fossil) | D1-Forced - Immediate | 100-Fossil-Steam
9630 | Opacity (fossil) | Regulatory; Safety; Environmental | Stack Emission | D1 | Forced - Immediate | 2014 | Coal | CC | 100 | Fossil-Steam | RFC | Summer | 278.25 | 35 | 1 | 1 | 9630-Opacity (fossil) | D1-Forced - Immediate | 100-Fossil-Steam
9630 | Opacity (fossil) | Regulatory; Safety; Environmental | Stack Emission | D1 | Forced - Immediate | 2014 | Coal | CC | 100 | Fossil-Steam | WECC | Summer | 297.3333 | 80 | 1 | 1 | 9630-Opacity (fossil) | D1-Forced - Immediate | 100-Fossil-Steam
9630 | Opacity (fossil) | Regulatory; Safety; Environmental | Stack Emission | D1 | Forced - Immediate | 2014 | Coal | CC | 100 | Fossil-Steam | WECC | Summer | 306 | 102 | 1 | 1 | 9630-Opacity (fossil) | D1-Forced - Immediate | 100-Fossil-Steam
9630 | Opacity (fossil) | Regulatory; Safety; Environmental | Stack Emission | D1 | Forced - Immediate | 2014 | Coal | CC | 100 | Fossil-Steam | RFC | Summer | 309.1666 | 70 | 1 | 1 | 9630-Opacity (fossil) | D1-Forced - Immediate | 100-Fossil-Steam
9630 | Opacity (fossil) | Regulatory; Safety; Environmental | Stack Emission | D1 | Forced - Immediate | 2014 | Coal | CC | 100 | Fossil-Steam | RFC | Summer | 332.4999 | 150 | 1 | 1 | 9630-Opacity (fossil) | D1-Forced - Immediate | 100-Fossil-Steam
9630 | Opacity (fossil) | Regulatory; Safety; Environmental | Stack Emission | D1 | Forced - Immediate | 2014 | Coal | CC | 100 | Fossil-Steam | RFC | Summer | 335.8333 | 50 | 1 | 1 | 9630-Opacity (fossil) | D1-Forced - Immediate | 100-Fossil-Steam
9630 | Opacity (fossil) | Regulatory; Safety; Environmental | Stack Emission | D1 | Forced - Immediate | 2014 | Coal | CC | 100 | Fossil-Steam | WECC | Summer | 357 | 28 | 1 | 1 | 9630-Opacity (fossil) | D1-Forced - Immediate | 100-Fossil-Steam
9630 | Opacity (fossil) | Regulatory; Safety; Environmental | Stack Emission | D1 | Forced - Immediate | 2014 | Coal | CC | 100 | Fossil-Steam | WECC | Summer | 368.8999 | 102 | 1 | 1 | 9630-Opacity (fossil) | D1-Forced - Immediate | 100-Fossil-Steam
9630 | Opacity (fossil) | Regulatory; Safety; Environmental | Stack Emission | D1 | Forced - Immediate | 2014 | Coal | CC | 100 | Fossil-Steam | RFC | Summer | 369.8333 | 70 | 1 | 1 | 9630-Opacity (fossil) | D1-Forced - Immediate | 100-Fossil-Steam
9630 | Opacity (fossil) | Regulatory; Safety; Environmental | Stack Emission | D1 | Forced - Immediate | 2014 | Coal | CC | 100 | Fossil-Steam | WECC | Summer | 370.6666 | 80 | 1 | 1 | 9630-Opacity (fossil) | D1-Forced - Immediate | 100-Fossil-Steam
9630 | Opacity (fossil) | Regulatory; Safety; Environmental | Stack Emission | D1 | Forced - Immediate | 2014 | Coal | CC | 100 | Fossil-Steam | MRO | Summer | 479.5 | 30 | 1 | 1 | 9630-Opacity (fossil) | D1-Forced - Immediate | 100-Fossil-Steam
9630 | Opacity (fossil) | Regulatory; Safety; Environmental | Stack Emission | D1 | Forced - Immediate | 2014 | Coal | CC | 100 | Fossil-Steam | RFC | Summer | 488.3333 | 100 | 1 | 1 | 9630-Opacity (fossil) | D1-Forced - Immediate | 100-Fossil-Steam
9630 | Opacity (fossil) | Regulatory; Safety; Environmental | Stack Emission | D1 | Forced - Immediate | 2014 | Coal | CC | 100 | Fossil-Steam | WECC | Summer | 532.7332 | 262 | 1 | 1 | 9630-Opacity (fossil) | D1-Forced - Immediate | 100-Fossil-Steam
9630 | Opacity (fossil) | Regulatory; Safety; Environmental | Stack Emission | D1 | Forced - Immediate | 2014 | Coal | CC | 100 | Fossil-Steam | WECC | Summer | 542.0667 | 47 | 1 | 1 | 9630-Opacity (fossil) | D1-Forced - Immediate | 100-Fossil-Steam
9630 | Opacity (fossil) | Regulatory; Safety; Environmental | Stack Emission | D1 | Forced - Immediate | 2014 | Coal | CC | 100 | Fossil-Steam | RFC | Summer | 550.6666 | 70 | 1 | 1 | 9630-Opacity (fossil) | D1-Forced - Immediate | 100-Fossil-Steam
9630 | Opacity (fossil) | Regulatory; Safety; Environmental | Stack Emission | D1 | Forced - Immediate | 2014 | Coal | CC | 100 | Fossil-Steam | RFC | Summer | 631.5 | 45 | 1 | 1 | 9630-Opacity (fossil) | D1-Forced - Immediate | 100-Fossil-Steam
9630 | Opacity (fossil) | Regulatory; Safety; Environmental | Stack Emission | D1 | Forced - Immediate | 2014 | Coal | CC | 100 | Fossil-Steam | RFC | Summer | 672 | 72 | 1 | 1 | 9630-Opacity (fossil) | D1-Forced - Immediate | 100-Fossil-Steam
9630 | Opacity (fossil) | Regulatory; Safety; Environmental | Stack Emission | D1 | Forced - Immediate | 2014 | Coal | CC | 100 | Fossil-Steam | NPCC | Summer | 698.8999 | 361.5 | 1 | 1 | 9630-Opacity (fossil) | D1-Forced - Immediate | 100-Fossil-Steam
9630 | Opacity (fossil) | Regulatory; Safety; Environmental | Stack Emission | D1 | Forced - Immediate | 2014 | Coal | CC | 100 | Fossil-Steam | RFC | Summer | 757.5 | 150 | 1 | 1 | 9630-Opacity (fossil) | D1-Forced - Immediate | 100-Fossil-Steam
9630 | Opacity (fossil) | Regulatory; Safety; Environmental | Stack Emission | D1 | Forced - Immediate | 2014 | Coal | CC | 100 | Fossil-Steam | RFC | Summer | 820 | 80 | 1 | 1 | 9630-Opacity (fossil) | D1-Forced - Immediate | 100-Fossil-Steam
9630 | Opacity (fossil) | Regulatory; Safety; Environmental | Stack Emission | D1 | Forced - Immediate | 2014 | Coal | CC | 100 | Fossil-Steam | RFC | Summer | 878.25 | 45 | 1 | 1 | 9630-Opacity (fossil) | D1-Forced - Immediate | 100-Fossil-Steam
9630 | Opacity (fossil) | Regulatory; Safety; Environmental | Stack Emission | D1 | Forced - Immediate | 2014 | Coal | CC | 100 | Fossil-Steam | MRO | Summer | 1001 | 21 | 1 | 1 | 9630-Opacity (fossil) | D1-Forced - Immediate | 100-Fossil-Steam
9630 | Opacity (fossil) | Regulatory; Safety; Environmental | Stack Emission | D1 | Forced - Immediate | 2014 | Coal | CC | 100 | Fossil-Steam | RFC | Summer | 1090.8333 | 70 | 1 | 1 | 9630-Opacity (fossil) | D1-Forced - Immediate | 100-Fossil-Steam
9630 | Opacity (fossil) | Regulatory; Safety; Environmental | Stack Emission | D1 | Forced - Immediate | 2014 | Coal | CC | 100 | Fossil-Steam | RFC | Summer | 1250.0833 | 35 | 1 | 1 | 9630-Opacity (fossil) | D1-Forced - Immediate | 100-Fossil-Steam
9630 | Opacity (fossil) | Regulatory; Safety; Environmental | Stack Emission | D1 | Forced - Immediate | 2014 | Coal | CC | 100 | Fossil-Steam | MRO | Summer | 1688 | 24 | 2 | 2 | 9630-Opacity (fossil) | D1-Forced - Immediate | 100-Fossil-Steam
9630 | Opacity (fossil) | Regulatory; Safety; Environmental | Stack Emission | D1 | Forced - Immediate | 2014 | Coal | CC | 100 | Fossil-Steam | WECC | Summer | 1994.5666 | 106 | 1 | 1 | 9630-Opacity (fossil) | D1-Forced - Immediate | 100-Fossil-Steam
9630 | Opacity (fossil) | Regulatory; Safety; Environmental | Stack Emission | D1 | Forced - Immediate | 2014 | Coal | CC | 100 | Fossil-Steam | WECC | Summer | 2125.5 | 78 | 1 | 1 | 9630-Opacity (fossil) | D1-Forced - Immediate | 100-Fossil-Steam
9630 | Opacity (fossil) | Regulatory; Safety; Environmental | Stack Emission | D1 | Forced - Immediate | 2014 | Coal | CC | 100 | Fossil-Steam | MRO | Summer | 2129.4 | 126 | 1 | 1 | 9630-Opacity (fossil) | D1-Forced - Immediate | 100-Fossil-Steam
9630 | Opacity (fossil) | Regulatory; Safety; Environmental | Stack Emission | D1 | Forced - Immediate | 2014 | Coal | CC | 100 | Fossil-Steam | MRO | Summer | 2142.8 | 22 | 1 | 1 | 9630-Opacity (fossil) | D1-Forced - Immediate | 100-Fossil-Steam
9630 | Opacity (fossil) | Regulatory; Safety; Environmental | Stack Emission | D1 | Forced - Immediate | 2014 | Coal | CC | 100 | Fossil-Steam | RFC | Summer | 5696.8333 | 70 | 1 | 1 | 9630-Opacity (fossil) | D1-Forced - Immediate | 100-Fossil-Steam
9630 | Opacity (fossil) | Regulatory; Safety; Environmental | Stack Emission | D1 | Forced - Immediate | 2014 | Coal | CC | 100 | Fossil-Steam | RFC | Summer | 5817 | 90 | 1 | 1 | 9630-Opacity (fossil) | D1-Forced - Immediate | 100-Fossil-Steam
9630 | Opacity (fossil) | Regulatory; Safety; Environmental | Stack Emission | D1 | Forced - Immediate | 2014 | Coal | CC | 100 | Fossil-Steam | MRO | Summer | 5910 | 30 | 1 | 1 | 9630-Opacity (fossil) | D1-Forced - Immediate | 100-Fossil-Steam
9630 | Opacity (fossil) | Regulatory; Safety; Environmental | Stack Emission | D1 | Forced - Immediate | 2014 | Coal | CC | 100 | Fossil-Steam | SERC | Summer | 10575 | 141 | 1 | 1 | 9630-Opacity (fossil) | D1-Forced - Immediate | 100-Fossil-Steam
9630 | Opacity (fossil) | Regulatory; Safety; Environmental | Stack Emission | D1 | Forced - Immediate | 2014 | Coal | CC | 100 | Fossil-Steam | SERC | Winter | 4.1667 | 5 | 1 | 1 | 9630-Opacity (fossil) | D1-Forced - Immediate | 100-Fossil-Steam
9630 | Opacity (fossil) | Regulatory; Safety; Environmental | Stack Emission | D1 | Forced - Immediate | 2014 | Coal | CC | 100 | Fossil-Steam | SERC | Winter | 5.0417 | 5.5 | 1 | 1 | 9630-Opacity (fossil) | D1-Forced - Immediate | 100-Fossil-Steam
9630 | Opacity (fossil) | Regulatory; Safety; Environmental | Stack Emission | D1 | Forced - Immediate | 2014 | Coal | CC | 100 | Fossil-Steam | RFC | Winter | 8.2 | 4 | 1 | 1 | 9630-Opacity (fossil) | D1-Forced - Immediate | 100-Fossil-Steam
9630 | Opacity (fossil) | Regulatory; Safety; Environmental | Stack Emission | D1 | Forced - Immediate | 2014 | Coal | CC | 100 | Fossil-Steam | SERC | Winter | 10.5417 | 5.5 | 1 | 1 | 9630-Opacity (fossil) | D1-Forced - Immediate | 100-Fossil-Steam
9630 | Opacity (fossil) | Regulatory; Safety; Environmental | Stack Emission | D1 | Forced - Immediate | 2014 | Coal | CC | 100 | Fossil-Steam | RFC | Winter | 14.436 | 16.04 | 1 | 1 | 9630-Opacity (fossil) | D1-Forced - Immediate | 100-Fossil-Steam
9630 | Opacity (fossil) | Regulatory; Safety; Environmental | Stack Emission | D1 | Forced - Immediate | 2014 | Coal | CC | 100 | Fossil-Steam | RFC | Winter | 16 | 32 | 1 | 1 | 9630-Opacity (fossil) | D1-Forced - Immediate | 100-Fossil-Steam
9630 | Opacity (fossil) | Regulatory; Safety; Environmental | Stack Emission | D1 | Forced - Immediate | 2014 | Coal | CC | 100 | Fossil-Steam | SERC | Winter | 16.05 | 9 | 1 | 1 | 9630-Opacity (fossil) | D1-Forced - Immediate | 100-Fossil-Steam
9630 | Opacity (fossil) | Regulatory; Safety; Environmental | Stack Emission | D1 | Forced - Immediate | 2014 | Coal | CC | 100 | Fossil-Steam | MRO | Winter | 17.85 | 7 | 1 | 1 | 9630-Opacity (fossil) | D1-Forced - Immediate | 100-Fossil-Steam
9630 | Opacity (fossil) | Regulatory; Safety; Environmental | Stack Emission | D1 | Forced - Immediate | 2014 | Coal | CC | 100 | Fossil-Steam | WECC | Winter | 21.1167 | 7 | 1 | 1 | 9630-Opacity (fossil) | D1-Forced - Immediate | 100-Fossil-Steam
9630 | Opacity (fossil) | Regulatory; Safety; Environmental | Stack Emission | D1 | Forced - Immediate | 2014 | Coal | CC | 100 | Fossil-Steam | WECC | Winter | 25.65 | 9 | 1 | 1 | 9630-Opacity (fossil) | D1-Forced - Immediate | 100-Fossil-Steam
9630 | Opacity (fossil) | Regulatory; Safety; Environmental | Stack Emission | D1 | Forced - Immediate | 2014 | Coal | CC | 100 | Fossil-Steam | RFC | Winter | 27.3333 | 20 | 1 | 1 | 9630-Opacity (fossil) | D1-Forced - Immediate | 100-Fossil-Steam
9630 | Opacity (fossil) | Regulatory; Safety; Environmental | Stack Emission | D1 | Forced - Immediate | 2014 | Coal | CC | 100 | Fossil-Steam | SERC | Winter | 27.4333 | 2 | 1 | 1 | 9630-Opacity (fossil) | D1-Forced - Immediate | 100-Fossil-Steam
9630 | Opacity (fossil) | Regulatory; Safety; Environmental | Stack Emission | D1 | Forced - Immediate | 2014 | Coal | CC | 100 | Fossil-Steam | SERC | Winter | 27.6 | 9 | 1 | 1 | 9630-Opacity (fossil) | D1-Forced - Immediate | 100-Fossil-Steam
9630 | Opacity (fossil) | Regulatory; Safety; Environmental | Stack Emission | D1 | Forced - Immediate | 2014 | Coal | CC | 100 | Fossil-Steam | SERC | Winter | 28.8167 | 7 | 1 | 1 | 9630-Opacity (fossil) | D1-Forced - Immediate | 100-Fossil-Steam
9630 | Opacity (fossil) | Regulatory; Safety; Environmental | Stack Emission | D1 | Forced - Immediate | 2014 | Coal | CC | 100 | Fossil-Steam | RFC | Winter | 33 | 2 | 1 | 1 | 9630-Opacity (fossil) | D1-Forced - Immediate | 100-Fossil-Steam
9630 | Opacity (fossil) | Regulatory; Safety; Environmental | Stack Emission | D1 | Forced - Immediate | 2014 | Coal | CC | 100 | Fossil-Steam | WECC | Winter | 49.7 | 42 | 1 | 1 | 9630-Opacity (fossil) | D1-Forced - Immediate | 100-Fossil-Steam
9630 | Opacity (fossil) | Regulatory; Safety; Environmental | Stack Emission | D1 | Forced - Immediate | 2014 | Coal | CC | 100 | Fossil-Steam | WECC | Winter | 52 | 52 | 2 | 2 | 9630-Opacity (fossil) | D1-Forced - Immediate | 100-Fossil-Steam
9630 | Opacity (fossil) | Regulatory; Safety; Environmental | Stack Emission | D1 | Forced - Immediate | 2014 | Coal | CC | 100 | Fossil-Steam | SERC | Winter | 56.8 | 16 | 1 | 1 | 9630-Opacity (fossil) | D1-Forced - Immediate | 100-Fossil-Steam
9630 | Opacity (fossil) | Regulatory; Safety; Environmental | Stack Emission | D1 | Forced - Immediate | 2014 | Coal | CC | 100 | Fossil-Steam | SERC | Winter | 57.3 | 9 | 1 | 1 | 9630-Opacity (fossil) | D1-Forced - Immediate | 100-Fossil-Steam
9630 | Opacity (fossil) | Regulatory; Safety; Environmental | Stack Emission | D1 | Forced - Immediate | 2014 | Coal | CC | 100 | Fossil-Steam | RFC | Winter | 64.7499 | 105 | 1 | 1 | 9630-Opacity (fossil) | D1-Forced - Immediate | 100-Fossil-Steam
9630 | Opacity (fossil) | Regulatory; Safety; Environmental | Stack Emission | D1 | Forced - Immediate | 2014 | Coal | CC | 100 | Fossil-Steam | WECC | Winter | 82.8666 | 113 | 1 | 1 | 9630-Opacity (fossil) | D1-Forced - Immediate | 100-Fossil-Steam
9630 | Opacity (fossil) | Regulatory; Safety; Environmental | Stack Emission | D1 | Forced - Immediate | 2014 | Coal | CC | 100 | Fossil-Steam | RFC | Winter | 92.5 | 10 | 1 | 1 | 9630-Opacity (fossil) | D1-Forced - Immediate | 100-Fossil-Steam
9630 | Opacity (fossil) | Regulatory; Safety; Environmental | Stack Emission | D1 | Forced - Immediate | 2014 | Coal | CC | 100 | Fossil-Steam | RFC | Winter | 96.5333 | 32 | 1 | 1 | 9630-Opacity (fossil) | D1-Forced - Immediate | 100-Fossil-Steam
9630 | Opacity (fossil) | Regulatory; Safety; Environmental | Stack Emission | D1 | Forced - Immediate | 2014 | Coal | CC | 100 | Fossil-Steam | RFC | Winter | 111 | 30 | 1 | 1 | 9630-Opacity (fossil) | D1-Forced - Immediate | 100-Fossil-Steam
9630 | Opacity (fossil) | Regulatory; Safety; Environmental | Stack Emission | D1 | Forced - Immediate | 2014 | Coal | CC | 100 | Fossil-Steam | RFC | Winter | 119.25 | 53 | 1 | 1 | 9630-Opacity (fossil) | D1-Forced - Immediate | 100-Fossil-Steam
9630 | Opacity (fossil) | Regulatory; Safety; Environmental | Stack Emission | D1 | Forced - Immediate | 2014 | Coal | CC | 100 | Fossil-Steam | RFC | Winter | 139 | 10 | 1 | 1 | 9630-Opacity (fossil) | D1-Forced - Immediate | 100-Fossil-Steam
9630 | Opacity (fossil) | Regulatory; Safety; Environmental | Stack Emission | D1 | Forced - Immediate | 2014 | Coal | CC | 100 | Fossil-Steam | RFC | Winter | 147 | 20 | 1 | 1 | 9630-Opacity (fossil) | D1-Forced - Immediate | 100-Fossil-Steam
9630 | Opacity (fossil) | Regulatory; Safety; Environmental | Stack Emission | D1 | Forced - Immediate | 2014 | Coal | CC | 100 | Fossil-Steam | RFC | Winter | 247.6667 | 20 | 1 | 1 | 9630-Opacity (fossil) | D1-Forced - Immediate | 100-Fossil-Steam
9630 | Opacity (fossil) | Regulatory; Safety; Environmental | Stack Emission | D1 | Forced - Immediate | 2014 | Coal | CC | 100 | Fossil-Steam | RFC | Winter | 295 | 100 | 1 | 1 | 9630-Opacity (fossil) | D1-Forced - Immediate | 100-Fossil-Steam
9630 | Opacity (fossil) | Regulatory; Safety; Environmental | Stack Emission | D1 | Forced - Immediate | 2014 | Coal | CC | 100 | Fossil-Steam | SERC | Winter | 326.6666 | 100 | 1 | 1 | 9630-Opacity (fossil) | D1-Forced - Immediate | 100-Fossil-Steam
9630 | Opacity (fossil) | Regulatory; Safety; Environmental | Stack Emission | D1 | Forced - Immediate | 2014 | Coal | CC | 100 | Fossil-Steam | RFC | Winter | 348.3333 | 20 | 1 | 1 | 9630-Opacity (fossil) | D1-Forced - Immediate | 100-Fossil-Steam
9630 | Opacity (fossil) | Regulatory; Safety; Environmental | Stack Emission | D1 | Forced - Immediate | 2014 | Coal | CC | 100 | Fossil-Steam | RFC | Winter | 392.5 | 15 | 1 | 1 | 9630-Opacity (fossil) | D1-Forced - Immediate | 100-Fossil-Steam
9630 | Opacity (fossil) | Regulatory; Safety; Environmental | Stack Emission | D1 | Forced - Immediate | 2014 | Coal | CC | 100 | Fossil-Steam | SERC | Winter | 431.0666 | 212 | 1 | 1 | 9630-Opacity (fossil) | D1-Forced - Immediate | 100-Fossil-Steam
9630 | Opacity (fossil) | Regulatory; Safety; Environmental | Stack Emission | D1 | Forced - Immediate | 2014 | Coal | CC | 100 | Fossil-Steam | RFC | Winter | 510.25 | 15 | 1 | 1 | 9630-Opacity (fossil) | D1-Forced - Immediate | 100-Fossil-Steam
9630 | Opacity (fossil) | Regulatory; Safety; Environmental | Stack Emission | D1 | Forced - Immediate | 2014 | Coal | CC | 100 | Fossil-Steam | RFC | Winter | 574.75 | 55 | 1 | 1 | 9630-Opacity (fossil) | D1-Forced - Immediate | 100-Fossil-Steam
9630 | Opacity (fossil) | Regulatory; Safety; Environmental | Stack Emission | D1 | Forced - Immediate | 2014 | Coal | CC | 100 | Fossil-Steam | MRO | Winter | 747.8667 | 8 | 1 | 1 | 9630-Opacity (fossil) | D1-Forced - Immediate | 100-Fossil-Steam
9630 | Opacity (fossil) | Regulatory; Safety; Environmental | Stack Emission | D1 | Forced - Immediate | 2014 | Coal | CC | 100 | Fossil-Steam | MRO | Winter | 802.5 | 75 | 1 | 1 | 9630-Opacity (fossil) | D1-Forced - Immediate | 100-Fossil-Steam
9630 | Opacity (fossil) | Regulatory; Safety; Environmental | Stack Emission | D1 | Forced - Immediate | 2014 | Coal | CC | 100 | Fossil-Steam | RFC | Winter | 928.7166 | 103 | 1 | 1 | 9630-Opacity (fossil) | D1-Forced - Immediate | 100-Fossil-Steam
9630 | Opacity (fossil) | Regulatory; Safety; Environmental | Stack Emission | D1 | Forced - Immediate | 2014 | Coal | CC | 100 | Fossil-Steam | RFC | Winter | 1070 | 20 | 1 | 1 | 9630-Opacity (fossil) | D1-Forced - Immediate | 100-Fossil-Steam
9630 | Opacity (fossil) | Regulatory; Safety; Environmental | Stack Emission | D1 | Forced - Immediate | 2014 | Coal | CC | 100 | Fossil-Steam | MRO | Winter | 1301.4166 | 115 | 1 | 1 | 9630-Opacity (fossil) | D1-Forced - Immediate | 100-Fossil-Steam
9630 | Opacity (fossil) | Regulatory; Safety; Environmental | Stack Emission | D1 | Forced - Immediate | 2014 | Coal | CC | 100 | Fossil-Steam | SERC | Winter | 1373.8666 | 112 | 1 | 1 | 9630-Opacity (fossil) | D1-Forced - Immediate | 100-Fossil-Steam
9630 | Opacity (fossil) | Regulatory; Safety; Environmental | Stack Emission | D1 | Forced - Immediate | 2014 | Coal | CC | 100 | Fossil-Steam | SERC | Winter | 1752 | 73 | 1 | 1 | 9630-Opacity (fossil) | D1-Forced - Immediate | 100-Fossil-Steam
9630 | Opacity (fossil) | Regulatory; Safety; Environmental | Stack Emission | D1 | Forced - Immediate | 2014 | Coal | CC | 100 | Fossil-Steam | SERC | Winter | 2178 | 121 | 1 | 1 | 9630-Opacity (fossil) | D1-Forced - Immediate | 100-Fossil-Steam
9630 | Opacity (fossil) | Regulatory; Safety; Environmental | Stack Emission | D1 | Forced - Immediate | 2014 | Coal | CC | 100 | Fossil-Steam | SERC | Winter | 2565.1332 | 436 | 1 | 1 | 9630-Opacity (fossil) | D1-Forced - Immediate | 100-Fossil-Steam
9630 | Opacity (fossil) | Regulatory; Safety; Environmental | Stack Emission | D1 | Forced - Immediate | 2014 | Coal | CC | 100 | Fossil-Steam | SERC | Winter | 4566.2 | 316 | 1 | 1 | 9630-Opacity (fossil) | D1-Forced - Immediate | 100-Fossil-Steam
9630 | Opacity (fossil) | Regulatory; Safety; Environmental | Stack Emission | D1 | Forced - Immediate | 2014 | Coal | CC | 100 | Fossil-Steam | RFC | Winter | 12069.6 | 10.7 | 1 | 1 | 9630-Opacity (fossil) | D1-Forced - Immediate | 100-Fossil-Steam
9630 | Opacity (fossil) | Regulatory; Safety; Environmental | Stack Emission | D1 | Forced - Immediate | 2014 | Coal | LI | 100 | Fossil-Steam | TRE | Off-Peak | 10 | 10 | 1 | 1 | 9630-Opacity (fossil) | D1-Forced - Immediate | 100-Fossil-Steam
9630 | Opacity (fossil) | Regulatory; Safety; Environmental | Stack Emission | D1 | Forced - Immediate | 2014 | Coal | LI | 100 | Fossil-Steam | TRE | Off-Peak | 119.8333 | 10 | 1 | 1 | 9630-Opacity (fossil) | D1-Forced - Immediate | 100-Fossil-Steam
9630 | Opacity (fossil) | Regulatory; Safety; Environmental | Stack Emission | D1 | Forced - Immediate | 2014 | Coal | LI | 100 | Fossil-Steam | TRE | Off-Peak | 398.79 | 132.93 | 1 | 1 | 9630-Opacity (fossil) | D1-Forced - Immediate | 100-Fossil-Steam
9630 | Opacity (fossil) | Regulatory; Safety; Environmental | Stack Emission | D1 | Forced - Immediate | 2014 | Coal | LI | 100 | Fossil-Steam | TRE | Off-Peak | 684 | 28.5 | 1 | 1 | 9630-Opacity (fossil) | D1-Forced - Immediate | 100-Fossil-Steam
9630 | Opacity (fossil) | Regulatory; Safety; Environmental | Stack Emission | D1 | Forced - Immediate | 2014 | Coal | LI | 100 | Fossil-Steam | TRE | Summer | 34 | 17 | 1 | 1 | 9630-Opacity (fossil) | D1-Forced - Immediate | 100-Fossil-Steam
9630 | Opacity (fossil) | Regulatory; Safety; Environmental | Stack Emission | D1 | Forced - Immediate | 2014 | Coal | LI | 100 | Fossil-Steam | TRE | Summer | 40 | 10 | 1 | 1 | 9630-Opacity (fossil) | D1-Forced - Immediate | 100-Fossil-Steam
9630 | Opacity (fossil) | Regulatory; Safety; Environmental | Stack Emission | D1 | Forced - Immediate | 2014 | Coal | LI | 100 | Fossil-Steam | TRE | Summer | 62 | 15.5 | 1 | 1 | 9630-Opacity (fossil) | D1-Forced - Immediate | 100-Fossil-Steam
9630 | Opacity (fossil) | Regulatory; Safety; Environmental | Stack Emission | D1 | Forced - Immediate | 2014 | Coal | LI | 100 | Fossil-Steam | TRE | Summer | 72 | 14.4 | 1 | 1 | 9630-Opacity (fossil) | D1-Forced - Immediate | 100-Fossil-Steam
9630 | Opacity (fossil) | Regulatory; Safety; Environmental | Stack Emission | D1 | Forced - Immediate | 2014 | Coal | LI | 100 | Fossil-Steam | TRE | Summer | 155 | 15.5 | 1 | 1 | 9630-Opacity (fossil) | D1-Forced - Immediate | 100-Fossil-Steam
9630 | Opacity (fossil) | Regulatory; Safety; Environmental | Stack Emission | D1 | Forced - Immediate | 2014 | Coal | LI | 100 | Fossil-Steam | TRE | Summer | 175.34 | 87.67 | 1 | 1 | 9630-Opacity (fossil) | D1-Forced - Immediate | 100-Fossil-Steam
9630 | Opacity (fossil) | Regulatory; Safety; Environmental | Stack Emission | D1 | Forced - Immediate | 2014 | Coal | LI | 100 | Fossil-Steam | TRE | Summer | 190.92 | 47.73 | 1 | 1 | 9630-Opacity (fossil) | D1-Forced - Immediate | 100-Fossil-Steam
9630 | Opacity (fossil) | Regulatory; Safety; Environmental | Stack Emission | D1 | Forced - Immediate | 2014 | Coal | LI | 100 | Fossil-Steam | TRE | Summer | 210 | 21 | 1 | 1 | 9630-Opacity (fossil) | D1-Forced - Immediate | 100-Fossil-Steam
9630 | Opacity (fossil) | Regulatory; Safety; Environmental | Stack Emission | D1 | Forced - Immediate | 2014 | Coal | LI | 100 | Fossil-Steam | TRE | Summer | 548.3551 | 97.63 | 1 | 1 | 9630-Opacity (fossil) | D1-Forced - Immediate | 100-Fossil-Steam
9630 | Opacity (fossil) | Regulatory; Safety; Environmental | Stack Emission | D1 | Forced - Immediate | 2014 | Coal | LI | 100 | Fossil-Steam | TRE | Summer | 1867.7449 | 95.7 | 1 | 1 | 9630-Opacity (fossil) | D1-Forced - Immediate | 100-Fossil-Steam
9630 | Opacity (fossil) | Regulatory; Safety; Environmental | Stack Emission | D1 | Forced - Immediate | 2014 | Coal | LI | 100 | Fossil-Steam | TRE | Summer | 1908.0426 | 31.66 | 1 | 1 | 9630-Opacity (fossil) | D1-Forced - Immediate | 100-Fossil-Steam
9630 | Opacity (fossil) | Regulatory; Safety; Environmental | Stack Emission | D1 | Forced - Immediate | 2014 | Coal | LI | 100 | Fossil-Steam | TRE | Summer | 2775.2558 | 94.45 | 1 | 1 | 9630-Opacity (fossil) | D1-Forced - Immediate | 100-Fossil-Steam
9630 | Opacity (fossil) | Regulatory; Safety; Environmental | Stack Emission | D1 | Forced - Immediate | 2014 | Coal | LI | 100 | Fossil-Steam | TRE | Winter | 82.02 | 13.67 | 1 | 1 | 9630-Opacity (fossil) | D1-Forced - Immediate | 100-Fossil-Steam
9630 | Opacity (fossil) | Regulatory; Safety; Environmental | Stack Emission | D1 | Forced - Immediate | 2014 | Oil | OO | 100 | Fossil-Steam | NPCC | Winter | 1675.9165 | 455 | 1 | 1 | 9630-Opacity (fossil) | D1-Forced - Immediate | 100-Fossil-Steam
9630 | Opacity (fossil) | Regulatory; Safety; Environmental | Stack Emission | D2 | Forced - Delayed | 2014 | Coal | CC | 100 | Fossil-Steam | RFC | Off-Peak | 24.5 | 14 | 1 | 1 | 9630-Opacity (fossil) | D2-Forced - Delayed | 100-Fossil-Steam
9630 | Opacity (fossil) | Regulatory; Safety; Environmental | Stack Emission | D2 | Forced - Delayed | 2014 | Coal | CC | 100 | Fossil-Steam | RFC | Off-Peak | 40 | 20 | 1 | 1 | 9630-Opacity (fossil) | D2-Forced - Delayed | 100-Fossil-Steam
9630 | Opacity (fossil) | Regulatory; Safety; Environmental | Stack Emission | D2 | Forced - Delayed | 2014 | Coal | CC | 100 | Fossil-Steam | RFC | Off-Peak | 120.8333 | 25 | 1 | 1 | 9630-Opacity (fossil) | D2-Forced - Delayed | 100-Fossil-Steam
9630 | Opacity (fossil) | Regulatory; Safety; Environmental | Stack Emission | D2 | Forced - Delayed | 2014 | Coal | CC | 100 | Fossil-Steam | RFC | Off-Peak | 140 | 14 | 1 | 1 | 9630-Opacity (fossil) | D2-Forced - Delayed | 100-Fossil-Steam
9630 | Opacity (fossil) | Regulatory; Safety; Environmental | Stack Emission | D2 | Forced - Delayed | 2014 | Coal | CC | 100 | Fossil-Steam | RFC | Off-Peak | 234.3333 | 5 | 1 | 1 | 9630-Opacity (fossil) | D2-Forced - Delayed | 100-Fossil-Steam
9630 | Opacity (fossil) | Regulatory; Safety; Environmental | Stack Emission | D2 | Forced - Delayed | 2014 | Coal | CC | 100 | Fossil-Steam | RFC | Off-Peak | 712 | 89 | 1 | 1 | 9630-Opacity (fossil) | D2-Forced - Delayed | 100-Fossil-Steam
9630 | Opacity (fossil) | Regulatory; Safety; Environmental | Stack Emission | D2 | Forced - Delayed | 2014 | Coal | CC | 100 | Fossil-Steam | RFC | Off-Peak | 1920 | 80 | 1 | 1 | 9630-Opacity (fossil) | D2-Forced - Delayed | 100-Fossil-Steam
9630 | Opacity (fossil) | Regulatory; Safety; Environmental | Stack Emission | D2 | Forced - Delayed | 2014 | Coal | CC | 100 | Fossil-Steam | RFC | Off-Peak | 3229.1666 | 31 | 1 | 1 | 9630-Opacity (fossil) | D2-Forced - Delayed | 100-Fossil-Steam
9630 | Opacity (fossil) | Regulatory; Safety; Environmental | Stack Emission | D2 | Forced - Delayed | 2014 | Coal | CC | 100 | Fossil-Steam | RFC | Off-Peak | 9360 | 120 | 1 | 1 | 9630-Opacity (fossil) | D2-Forced - Delayed | 100-Fossil-Steam
9630 | Opacity (fossil) | Regulatory; Safety; Environmental | Stack Emission | D2 | Forced - Delayed | 2014 | Coal | CC | 100 | Fossil-Steam | RFC | Summer | 3.4 | 4 | 1 | 1 | 9630-Opacity (fossil) | D2-Forced - Delayed | 100-Fossil-Steam
9630 | Opacity (fossil) | Regulatory; Safety; Environmental | Stack Emission | D2 | Forced - Delayed | 2014 | Coal | CC | 100 | Fossil-Steam | RFC | Summer | 13.15 | 3 | 1 | 1 | 9630-Opacity (fossil) | D2-Forced - Delayed | 100-Fossil-Steam
9630 | Opacity (fossil) | Regulatory; Safety; Environmental | Stack Emission | D2 | Forced - Delayed | 2014 | Coal | CC | 100 | Fossil-Steam | RFC | Summer | 23.7333 | 4 | 1 | 1 | 9630-Opacity (fossil) | D2-Forced - Delayed | 100-Fossil-Steam
9630 | Opacity (fossil) | Regulatory; Safety; Environmental | Stack Emission | D2 | Forced - Delayed | 2014 | Coal | CC | 100 | Fossil-Steam | RFC | Summer | 36 | 9 | 1 | 1 | 9630-Opacity (fossil) | D2-Forced - Delayed | 100-Fossil-Steam
9630 | Opacity (fossil) | Regulatory; Safety; Environmental | Stack Emission | D2 | Forced - Delayed | 2014 | Coal | CC | 100 | Fossil-Steam | RFC | Summer | 60 | 15 | 1 | 1 | 9630-Opacity (fossil) | D2-Forced - Delayed | 100-Fossil-Steam
9630 | Opacity (fossil) | Regulatory; Safety; Environmental | Stack Emission | D2 | Forced - Delayed | 2014 | Coal | CC | 100 | Fossil-Steam | RFC | Summer | 90 | 4 | 1 | 1 | 9630-Opacity (fossil) | D2-Forced - Delayed | 100-Fossil-Steam
9630 | Opacity (fossil) | Regulatory; Safety; Environmental | Stack Emission | D2 | Forced - Delayed | 2014 | Coal | CC | 100 | Fossil-Steam | RFC | Summer | 100.2 | 12 | 1 | 1 | 9630-Opacity (fossil) | D2-Forced - Delayed | 100-Fossil-Steam
9630 | Opacity (fossil) | Regulatory; Safety; Environmental | Stack Emission | D2 | Forced - Delayed | 2014 | Coal | CC | 100 | Fossil-Steam | RFC | Summer | 178 | 6 | 1 | 1 | 9630-Opacity (fossil) | D2-Forced - Delayed | 100-Fossil-Steam
9630 | Opacity (fossil) | Regulatory; Safety; Environmental | Stack Emission | D2 | Forced - Delayed | 2014 | Coal | CC | 100 | Fossil-Steam | RFC | Summer | 220.4167 | 5 | 1 | 1 | 9630-Opacity (fossil) | D2-Forced - Delayed | 100-Fossil-Steam
9630 | Opacity (fossil) | Regulatory; Safety; Environmental | Stack Emission | D2 | Forced - Delayed | 2014 | Coal | CC | 100 | Fossil-Steam | RFC | Summer | 281.2333 | 11 | 1 | 1 | 9630-Opacity (fossil) | D2-Forced - Delayed | 100-Fossil-Steam
9630 | Opacity (fossil) | Regulatory; Safety; Environmental | Stack Emission | D2 | Forced - Delayed | 2014 | Coal | CC | 100 | Fossil-Steam | RFC | Summer | 360 | 30 | 1 | 1 | 9630-Opacity (fossil) | D2-Forced - Delayed | 100-Fossil-Steam
9630 | Opacity (fossil) | Regulatory; Safety; Environmental | Stack Emission | D2 | Forced - Delayed | 2014 | Coal | CC | 100 | Fossil-Steam | RFC | Summer | 408 | 17 | 1 | 1 | 9630-Opacity (fossil) | D2-Forced - Delayed | 100-Fossil-Steam
9630 | Opacity (fossil) | Regulatory; Safety; Environmental | Stack Emission | D2 | Forced - Delayed | 2014 | Coal | CC | 100 | Fossil-Steam | RFC | Summer | 600 | 150 | 1 | 1 | 9630-Opacity (fossil) | D2-Forced - Delayed | 100-Fossil-Steam
9630 | Opacity (fossil) | Regulatory; Safety; Environmental | Stack Emission | D2 | Forced - Delayed | 2014 | Coal | CC | 100 | Fossil-Steam | RFC | Summer | 936.8333 | 11 | 1 | 1 | 9630-Opacity (fossil) | D2-Forced - Delayed | 100-Fossil-Steam
9630 | Opacity (fossil) | Regulatory; Safety; Environmental | Stack Emission | D2 | Forced - Delayed | 2014 | Coal | CC | 100 | Fossil-Steam | RFC | Summer | 2025.3333 | 14 | 1 | 1 | 9630-Opacity (fossil) | D2-Forced - Delayed | 100-Fossil-Steam
9630 | Opacity (fossil) | Regulatory; Safety; Environmental | Stack Emission | D2 | Forced - Delayed | 2014 | Coal | CC | 100 | Fossil-Steam | RFC | Summer | 3480 | 120 | 1 | 1 | 9630-Opacity (fossil) | D2-Forced - Delayed | 100-Fossil-Steam
9630 | Opacity (fossil) | Regulatory; Safety; Environmental | Stack Emission | D2 | Forced - Delayed | 2014 | Coal | CC | 100 | Fossil-Steam | RFC | Summer | 6164 | 67 | 1 | 1 | 9630-Opacity (fossil) | D2-Forced - Delayed | 100-Fossil-Steam
9630 | Opacity (fossil) | Regulatory; Safety; Environmental | Stack Emission | D2 | Forced - Delayed | 2014 | Coal | CC | 100 | Fossil-Steam | RFC | Winter | 2.85 | 3 | 1 | 1 | 9630-Opacity (fossil) | D2-Forced - Delayed | 100-Fossil-Steam
9630 | Opacity (fossil) | Regulatory; Safety; Environmental | Stack Emission | D2 | Forced - Delayed | 2014 | Coal | CC | 100 | Fossil-Steam | RFC | Winter | 12 | 6 | 1 | 1 | 9630-Opacity (fossil) | D2-Forced - Delayed | 100-Fossil-Steam
9630 | Opacity (fossil) | Regulatory; Safety; Environmental | Stack Emission | D2 | Forced - Delayed | 2014 | Coal | CC | 100 | Fossil-Steam | RFC | Winter | 48.75 | 15 | 1 | 1 | 9630-Opacity (fossil) | D2-Forced - Delayed | 100-Fossil-Steam
9630 | Opacity (fossil) | Regulatory; Safety; Environmental | Stack Emission | D2 | Forced - Delayed | 2014 | Coal | CC | 100 | Fossil-Steam | RFC | Winter | 55.8333 | 5 | 1 | 1 | 9630-Opacity (fossil) | D2-Forced - Delayed | 100-Fossil-Steam
9630 | Opacity (fossil) | Regulatory; Safety; Environmental | Stack Emission | D2 | Forced - Delayed | 2014 | Coal | CC | 100 | Fossil-Steam | RFC | Winter | 110 | 10 | 1 | 1 | 9630-Opacity (fossil) | D2-Forced - Delayed | 100-Fossil-Steam
9630 | Opacity (fossil) | Regulatory; Safety; Environmental | Stack Emission | D2 | Forced - Delayed | 2014 | Coal | CC | 100 | Fossil-Steam | RFC | Winter | 164.1667 | 10 | 1 | 1 | 9630-Opacity (fossil) | D2-Forced - Delayed | 100-Fossil-Steam
9630 | Opacity (fossil) | Regulatory; Safety; Environmental | Stack Emission | D2 | Forced - Delayed | 2014 | Coal | CC | 100 | Fossil-Steam | RFC | Winter | 338.3333 | 20 | 1 | 1 | 9630-Opacity (fossil) | D2-Forced - Delayed | 100-Fossil-Steam
9630 | Opacity (fossil) | Regulatory; Safety; Environmental | Stack Emission | D2 | Forced - Delayed | 2014 | Coal | CC | 100 | Fossil-Steam | RFC | Winter | 425.7167 | 7 | 1 | 1 | 9630-Opacity (fossil) | D2-Forced - Delayed | 100-Fossil-Steam
9630 | Opacity (fossil) | Regulatory; Safety; Environmental | Stack Emission | D2 | Forced - Delayed | 2014 | Coal | CC | 100 | Fossil-Steam | RFC | Winter | 451.35 | 51 | 1 | 1 | 9630-Opacity (fossil) | D2-Forced - Delayed | 100-Fossil-Steam
9630 | Opacity (fossil) | Regulatory; Safety; Environmental | Stack Emission | D2 | Forced - Delayed | 2014 | Coal | CC | 100 | Fossil-Steam | RFC | Winter | 570.85 | 21 | 1 | 1 | 9630-Opacity (fossil) | D2-Forced - Delayed | 100-Fossil-Steam
9630 | Opacity (fossil) | Regulatory; Safety; Environmental | Stack Emission | D2 | Forced - Delayed | 2014 | Coal | CC | 100 | Fossil-Steam | RFC | Winter | 881.75 | 15 | 1 | 1 | 9630-Opacity (fossil) | D2-Forced - Delayed | 100-Fossil-Steam
9630 | Opacity (fossil) | Regulatory; Safety; Environmental | Stack Emission | D2 | Forced - Delayed | 2014 | Coal | CC | 100 | Fossil-Steam | RFC | Winter | 1319.2667 | 22 | 1 | 1 | 9630-Opacity (fossil) | D2-Forced - Delayed | 100-Fossil-Steam
9630 | Opacity (fossil) | Regulatory; Safety; Environmental | Stack Emission | D2 | Forced - Delayed | 2014 | Coal | CC | 100 | Fossil-Steam | RFC | Winter | 1430 | 52 | 1 | 1 | 9630-Opacity (fossil) | D2-Forced - Delayed | 100-Fossil-Steam
9630 | Opacity (fossil) | Regulatory; Safety; Environmental | Stack Emission | D2 | Forced - Delayed | 2014 | Coal | CC | 100 | Fossil-Steam | RFC | Winter | 1680 | 42 | 1 | 1 | 9630-Opacity (fossil) | D2-Forced - Delayed | 100-Fossil-Steam
9630 | Opacity (fossil) | Regulatory; Safety; Environmental | Stack Emission | D2 | Forced - Delayed | 2014 | Coal | CC | 100 | Fossil-Steam | RFC | Winter | 1753.8 | 37 | 1 | 1 | 9630-Opacity (fossil) | D2-Forced - Delayed | 100-Fossil-Steam
9630 | Opacity (fossil) | Regulatory; Safety; Environmental | Stack Emission | D2 | Forced - Delayed | 2014 | Coal | CC | 100 | Fossil-Steam | RFC | Winter | 2286 | 12 | 1 | 1 | 9630-Opacity (fossil) | D2-Forced - Delayed | 100-Fossil-Steam
9630 | Opacity (fossil) | Regulatory; Safety; Environmental | Stack Emission | D2 | Forced - Delayed | 2014 | Coal | CC | 100 | Fossil-Steam | RFC | Winter | 2337 | 41 | 1 | 1 | 9630-Opacity (fossil) | D2-Forced - Delayed | 100-Fossil-Steam
9630 | Opacity (fossil) | Regulatory; Safety; Environmental | Stack Emission | D2 | Forced - Delayed | 2014 | Coal | LI | 100 | Fossil-Steam | TRE | Off-Peak | 14.5833 | 5 | 1 | 1 | 9630-Opacity (fossil) | D2-Forced - Delayed | 100-Fossil-Steam
9630 | Opacity (fossil) | Regulatory; Safety; Environmental | Stack Emission | D2 | Forced - Delayed | 2014 | Coal | LI | 100 | Fossil-Steam | TRE | Winter | 97.4167 | 35 | 1 | 1 | 9630-Opacity (fossil) | D2-Forced - Delayed | 100-Fossil-Steam
9630 | Opacity (fossil) | Regulatory; Safety; Environmental | Stack Emission | D3 | Forced - Postponed | 2014 | Coal | CC | 100 | Fossil-Steam | SERC | Off-Peak | 399.9 | 18.6 | 1 | 1 | 9630-Opacity (fossil) | D3-Forced - Postponed | 100-Fossil-Steam
9630 | Opacity (fossil) | Regulatory; Safety; Environmental | Stack Emission | D3 | Forced - Postponed | 2014 | Coal | CC | 100 | Fossil-Steam | RFC | Off-Peak | 895.8333 | 50 | 1 | 1 | 9630-Opacity (fossil) | D3-Forced - Postponed | 100-Fossil-Steam
9630 | Opacity (fossil) | Regulatory; Safety; Environmental | Stack Emission | U1 | Forced - Immediate | 2014 | Coal | CC | 100 | Fossil-Steam | RFC | Winter | 18874.9166 | 95 | 1 | 1 | 9630-Opacity (fossil) | U1-Forced - Immediate | 100-Fossil-Steam
9630 | Opacity (fossil) | Regulatory; Safety; Environmental | Stack Emission | D1 | Forced - Immediate | 2014 | Coal | CC | 100 | Fossil-Steam | RFC | Off-Peak | 716.3333 | 14 | 1 | 1 | 9630-Opacity (fossil) | D1-Forced - Immediate | 100-Fossil-Steam
9630 | Opacity (fossil) | Regulatory; Safety; Environmental | Stack Emission | D1 | Forced - Immediate | 2014 | Coal | CC | 100 | Fossil-Steam | RFC | Off-Peak | 799.3333 | 8 | 1 | 1 | 9630-Opacity (fossil) | D1-Forced - Immediate | 100-Fossil-Steam
9630 | Opacity (fossil) | Regulatory; Safety; Environmental | Stack Emission | D1 | Forced - Immediate | 2014 | Coal | CC | 100 | Fossil-Steam | RFC | Off-Peak | 845.5 | 10 | 1 | 1 | 9630-Opacity (fossil) | D1-Forced - Immediate | 100-Fossil-Steam
9630 | Opacity (fossil) | Regulatory; Safety; Environmental | Stack Emission | D1 | Forced - Immediate | 2014 | Coal | CC | 100 | Fossil-Steam | RFC | Off-Peak | 862.4 | 22 | 1 | 1 | 9630-Opacity (fossil) | D1-Forced - Immediate | 100-Fossil-Steam
9630 | Opacity (fossil) | Regulatory; Safety; Environmental | Stack Emission | D1 | Forced - Immediate | 2014 | Coal | CC | 100 | Fossil-Steam | MRO | Off-Peak | 893.1667 | 23 | 1 | 1 | 9630-Opacity (fossil) | D1-Forced - Immediate | 100-Fossil-Steam
9630 | Opacity (fossil) | Regulatory; Safety; Environmental | Stack Emission | D1 | Forced - Immediate | 2014 | Coal | CC | 100 | Fossil-Steam | RFC | Off-Peak | 957.0667 | 16 | 1 | 1 | 9630-Opacity (fossil) | D1-Forced - Immediate | 100-Fossil-Steam
9630 | Opacity (fossil) | Regulatory; Safety; Environmental | Stack Emission | D1 | Forced - Immediate | 2014 | Coal | CC | 100 | Fossil-Steam | RFC | Off-Peak | 1038.25 | 15 | 1 | 1 | 9630-Opacity (fossil) | D1-Forced - Immediate | 100-Fossil-Steam
9630 | Opacity (fossil) | Regulatory; Safety; Environmental | Stack Emission | D1 | Forced - Immediate | 2014 | Coal | CC | 100 | Fossil-Steam | RFC | Off-Peak | 1066.6666 | 25 | 1 | 1 | 9630-Opacity (fossil) | D1-Forced - Immediate | 100-Fossil-Steam
9630 | Opacity (fossil) | Regulatory; Safety; Environmental | Stack Emission | D1 | Forced - Immediate | 2014 | Coal | CC | 100 | Fossil-Steam | RFC | Off-Peak | 1125.5833 | 65 | 1 | 1 | 9630-Opacity (fossil) | D1-Forced - Immediate | 100-Fossil-Steam
9630 | Opacity (fossil) | Regulatory; Safety; Environmental | Stack Emission | D1 | Forced - Immediate | 2014 | Coal | CC | 100 | Fossil-Steam | RFC | Off-Peak | 1317.8667 | 32 | 1 | 1 | 9630-Opacity (fossil) | D1-Forced - Immediate | 100-Fossil-Steam
9630 | Opacity (fossil) | Regulatory; Safety; Environmental | Stack Emission | D1 | Forced - Immediate | 2014 | Coal | CC | 100 | Fossil-Steam | SERC | Off-Peak | 1582 | 113 | 1 | 2 | 9630-Opacity (fossil) | D1-Forced - Immediate | 100-Fossil-Steam
9630 | Opacity (fossil) | Regulatory; Safety; Environmental | Stack Emission | D1 | Forced - Immediate | 2014 | Coal | CC | 100 | Fossil-Steam | RFC | Off-Peak | 1621.6667 | 35 | 1 | 1 | 9630-Opacity (fossil) | D1-Forced - Immediate | 100-Fossil-Steam
9630 | Opacity (fossil) | Regulatory; Safety; Environmental | Stack Emission | D1 | Forced - Immediate | 2014 | Coal | CC | 100 | Fossil-Steam | RFC | Off-Peak | 1694 | 70 | 1 | 1 | 9630-Opacity (fossil) | D1-Forced - Immediate | 100-Fossil-Steam
9630 | Opacity (fossil) | Regulatory; Safety; Environmental | Stack Emission | D1 | Forced - Immediate | 2014 | Coal | CC | 100 | Fossil-Steam | SERC | Off-Peak | 1857.9333 | 116 | 1 | 1 | 9630-Opacity (fossil) | D1-Forced - Immediate | 100-Fossil-Steam
9630 | Opacity (fossil) | Regulatory; Safety; Environmental | Stack Emission | D1 | Forced - Immediate | 2014 | Coal | CC | 100 | Fossil-Steam | MRO | Off-Peak | 2969.0667 | 16 | 1 | 1 | 9630-Opacity (fossil) | D1-Forced - Immediate | 100-Fossil-Steam
9630 | Opacity (fossil) | Regulatory; Safety; Environmental | Stack Emission | D1 | Forced - Immediate | 2014 | Coal | CC | 100 | Fossil-Steam | RFC | Off-Peak | 3030.5 | 30 | 1 | 1 | 9630-Opacity (fossil) | D1-Forced - Immediate | 100-Fossil-Steam
9630 | Opacity (fossil) | Regulatory; Safety; Environmental | Stack Emission | D1 | Forced - Immediate | 2014 | Coal | CC | 100 | Fossil-Steam | RFC | Off-Peak | 3434 | 34 | 1 | 1 | 9630-Opacity (fossil) | D1-Forced - Immediate | 100-Fossil-Steam
9630 | Opacity (fossil) | Regulatory; Safety; Environmental | Stack Emission | D1 | Forced - Immediate | 2014 | Coal | CC | 100 | Fossil-Steam | MRO | Off-Peak | 5718.9 | 11 | 1 | 1 | 9630-Opacity (fossil) | D1-Forced - Immediate | 100-Fossil-Steam
9630 | Opacity (fossil) | Regulatory; Safety; Environmental | Stack Emission | D1 | Forced - Immediate | 2014 | Coal | CC | 100 | Fossil-Steam | SERC | Off-Peak | 6120 | 85 | 1 | 1 | 9630-Opacity (fossil) | D1-Forced - Immediate | 100-Fossil-Steam
9630 | Opacity (fossil) | Regulatory; Safety; Environmental | Stack Emission | D1 | Forced - Immediate | 2014 | Coal | CC | 100 | Fossil-Steam | SERC | Off-Peak | 8885.3333 | 80 | 1 | 1 | 9630-Opacity (fossil) | D1-Forced - Immediate | 100-Fossil-Steam
9630 | Opacity (fossil) | Regulatory; Safety; Environmental | Stack Emission | D1 | Forced - Immediate | 2014 | Coal | CC | 100 | Fossil-Steam | RFC | Off-Peak | 9982.5 | 55 | 1 | 1 | 9630-Opacity (fossil) | D1-Forced - Immediate | 100-Fossil-Steam
9630 | Opacity (fossil) | Regulatory; Safety; Environmental | Stack Emission | D1 | Forced - Immediate | 2014 | Coal | CC | 100 | Fossil-Steam | MRO | Summer | 4 | 8 | 1 | 1 | 9630-Opacity (fossil) | D1-Forced - Immediate | 100-Fossil-Steam
9630 | Opacity (fossil) | Regulatory; Safety; Environmental | Stack Emission | D1 | Forced - Immediate | 2014 | Coal | CC | 100 | Fossil-Steam | WECC | Summer | 4 | 80 | 1 | 1 | 9630-Opacity (fossil) | D1-Forced - Immediate | 100-Fossil-Steam
9630 | Opacity (fossil) | Regulatory; Safety; Environmental | Stack Emission | D1 | Forced - Immediate | 2014 | Coal | CC | 100 | Fossil-Steam | SERC | Summer | 7.5975 | 10.13 | 1 | 1 | 9630-Opacity (fossil) | D1-Forced - Immediate | 100-Fossil-Steam
9630 | Opacity (fossil) | Regulatory; Safety; Environmental | Stack Emission | D1 | Forced - Immediate | 2014 | Coal | CC | 100 | Fossil-Steam | WECC | Summer | 8 | 16 | 1 | 1 | 9630-Opacity (fossil) | D1-Forced - Immediate | 100-Fossil-Steam
9630 | Opacity (fossil) | Regulatory; Safety; Environmental | Stack Emission | D1 | Forced - Immediate | 2014 | Coal | CC | 100 | Fossil-Steam | MRO | Summer | 8.25 | 11 | 1 | 1 | 9630-Opacity (fossil) | D1-Forced - Immediate | 100-Fossil-Steam
9630 | Opacity (fossil) | Regulatory; Safety; Environmental | Stack Emission | D1 | Forced - Immediate | 2014 | Coal | CC | 100 | Fossil-Steam | RFC | Summer | 8.9667 | 2 | 1 | 1 | 9630-Opacity (fossil) | D1-Forced - Immediate | 100-Fossil-Steam
9630 | Opacity (fossil) | Regulatory; Safety; Environmental | Stack Emission | D1 | Forced - Immediate | 2014 | Coal | CC | 100 | Fossil-Steam | WECC | Summer | 9.3167 | 13 | 1 | 1 | 9630-Opacity (fossil) | D1-Forced - Immediate | 100-Fossil-Steam
9630 | Opacity (fossil) | Regulatory; Safety; Environmental | Stack Emission | D1 | Forced - Immediate | 2014 | Coal | CC | 100 | Fossil-Steam | WECC | Summer | 10.65 | 71 | 1 | 1 | 9630-Opacity (fossil) | D1-Forced - Immediate | 100-Fossil-Steam
9630 | Opacity (fossil) | Regulatory; Safety; Environmental | Stack Emission | D1 | Forced - Immediate | 2014 | Coal | CC | 100 | Fossil-Steam | MRO | Summer | 13.5 | 9 | 1 | 1 | 9630-Opacity (fossil) | D1-Forced - Immediate | 100-Fossil-Steam
9630 | Opacity (fossil) | Regulatory; Safety; Environmental | Stack Emission | D1 | Forced - Immediate | 2014 | Coal | CC | 100 | Fossil-Steam | RFC | Summer | 14.1667 | 50 | 1 | 1 | 9630-Opacity (fossil) | D1-Forced - Immediate | 100-Fossil-Steam
9630 | Opacity (fossil) | Regulatory; Safety; Environmental | Stack Emission | D1 | Forced - Immediate | 2014 | Coal | CC | 100 | Fossil-Steam | MRO | Summer | 16.9167 | 1 | 1 | 1 | 9630-Opacity (fossil) | D1-Forced - Immediate | 100-Fossil-Steam
9630 | Opacity (fossil) | Regulatory; Safety; Environmental | Stack Emission | D1 | Forced - Immediate | 2014 | Coal | CC | 100 | Fossil-Steam | WECC | Summer | 19.2 | 32 | 1 | 1 | 9630-Opacity (fossil) | D1-Forced - Immediate | 100-Fossil-Steam
9630 | Opacity (fossil) | Regulatory; Safety; Environmental | Stack Emission | D1 | Forced - Immediate | 2014 | Coal | CC | 100 | Fossil-Steam | SERC | Summer | 23.2 | 8 | 1 | 1 | 9630-Opacity (fossil) | D1-Forced - Immediate | 100-Fossil-Steam
9630 | Opacity (fossil) | Regulatory; Safety; Environmental | Stack Emission | D1 | Forced - Immediate | 2014 | Coal | CC | 100 | Fossil-Steam | RFC | Summer | 23.2167 | 7 | 1 | 1 | 9630-Opacity (fossil) | D1-Forced - Immediate | 100-Fossil-Steam
9630 | Opacity (fossil) | Regulatory; Safety; Environmental | Stack Emission | D1 | Forced - Immediate | 2014 | Coal | CC | 100 | Fossil-Steam | WECC | Summer | 27.3333 | 40 | 1 | 1 | 9630-Opacity (fossil) | D1-Forced - Immediate | 100-Fossil-Steam
9630 | Opacity (fossil) | Regulatory; Safety; Environmental | Stack Emission | D1 | Forced - Immediate | 2014 | Coal | CC | 100 | Fossil-Steam | WECC | Summer | 29.1667 | 50 | 1 | 1 | 9630-Opacity (fossil) | D1-Forced - Immediate | 100-Fossil-Steam
9630 | Opacity (fossil) | Regulatory; Safety; Environmental | Stack Emission | D1 | Forced - Immediate | 2014 | Coal | CC | 100 | Fossil-Steam | RFC | Summer | 30.3 | 18 | 1 | 1 | 9630-Opacity (fossil) | D1-Forced - Immediate | 100-Fossil-Steam
9630 | Opacity (fossil) | Regulatory; Safety; Environmental | Stack Emission | D1 | Forced - Immediate | 2014 | Coal | CC | 100 | Fossil-Steam | WECC | Summer | 31.8 | 53 | 1 | 1 | 9630-Opacity (fossil) | D1-Forced - Immediate | 100-Fossil-Steam
9630 | Opacity (fossil) | Regulatory; Safety; Environmental | Stack Emission | D1 | Forced - Immediate | 2014 | Coal | CC | 100 | Fossil-Steam | RFC | Summer | 32.5 | 65 | 1 | 1 | 9630-Opacity (fossil) | D1-Forced - Immediate | 100-Fossil-Steam
9630 | Opacity (fossil) | Regulatory; Safety; Environmental | Stack Emission | D1 | Forced - Immediate | 2014 | Coal | CC | 100 | Fossil-Steam | RFC | Summer | 34.1 | 6 | 1 | 1 | 9630-Opacity (fossil) | D1-Forced - Immediate | 100-Fossil-Steam
9630 | Opacity (fossil) | Regulatory; Safety; Environmental | Stack Emission | D1 | Forced - Immediate | 2014 | Coal | CC | 100 | Fossil-Steam | WECC | Summer | 46 | 69 | 1 | 1 | 9630-Opacity (fossil) | D1-Forced - Immediate | 100-Fossil-Steam
9630 | Opacity (fossil) | Regulatory; Safety; Environmental | Stack Emission | D1 | Forced - Immediate | 2014 | Coal | CC | 100 | Fossil-Steam | RFC | Summer | 51.5 | 6 | 1 | 1 | 9630-Opacity (fossil) | D1-Forced - Immediate | 100-Fossil-Steam
9630 | Opacity (fossil) | Regulatory; Safety; Environmental | Stack Emission | D1 | Forced - Immediate | 2014 | Coal | CC | 100 | Fossil-Steam | MRO | Summer | 56.05 | 19 | 1 | 1 | 9630-Opacity (fossil) | D1-Forced - Immediate | 100-Fossil-Steam
9630 | Opacity (fossil) | Regulatory; Safety; Environmental | Stack Emission | D1 | Forced - Immediate | 2014 | Coal | CC | 100 | Fossil-Steam | RFC | Summer | 60 | 15 | 1 | 1 | 9630-Opacity (fossil) | D1-Forced - Immediate | 100-Fossil-Steam
9630 | Opacity (fossil) | Regulatory; Safety; Environmental | Stack Emission | D1 | Forced - Immediate | 2014 | Coal | CC | 100 | Fossil-Steam | RFC | Summer | 61.25 | 5 | 1 | 1 | 9630-Opacity (fossil) | D1-Forced - Immediate | 100-Fossil-Steam
9630 | Opacity (fossil) | Regulatory; Safety; Environmental | Stack Emission | D1 | Forced - Immediate | 2014 | Coal | CC | 100 | Fossil-Steam | WECC | Summer | 63.3333 | 50 | 1 | 1 | 9630-Opacity (fossil) | D1-Forced - Immediate | 100-Fossil-Steam
9630 | Opacity (fossil) | Regulatory; Safety; Environmental | Stack Emission | D1 | Forced - Immediate | 2014 | Coal | CC | 100 | Fossil-Steam | RFC | Summer | 64.9999 | 75 | 1 | 1 | 9630-Opacity (fossil) | D1-Forced - Immediate | 100-Fossil-Steam
9630 | Opacity (fossil) | Regulatory; Safety; Environmental | Stack Emission | D1 | Forced - Immediate | 2014 | Coal | CC | 100 | Fossil-Steam | WECC | Summer | 65.8666 | 76 | 1 | 1 | 9630-Opacity (fossil) | D1-Forced - Immediate | 100-Fossil-Steam
9630 | Opacity (fossil) | Regulatory; Safety; Environmental | Stack Emission | D1 | Forced - Immediate | 2014 | Coal | CC | 100 | Fossil-Steam | RFC | Summer | 66 | 8 | 1 | 1 | 9630-Opacity (fossil) | D1-Forced - Immediate | 100-Fossil-Steam
9630 | Opacity (fossil) | Regulatory; Safety; Environmental | Stack Emission | D1 | Forced - Immediate | 2014 | Coal | CC | 100 | Fossil-Steam | MRO | Summer | 82.55 | 13 | 1 | 1 | 9630-Opacity (fossil) | D1-Forced - Immediate | 100-Fossil-Steam
9630 | Opacity (fossil) | Regulatory; Safety; Environmental | Stack Emission | D1 | Forced - Immediate | 2014 | Coal | CC | 100 | Fossil-Steam | WECC | Summer | 84.1166 | 103 | 1 | 1 | 9630-Opacity (fossil) | D1-Forced - Immediate | 100-Fossil-Steam
9630 | Opacity (fossil) | Regulatory; Safety; Environmental | Stack Emission | D1 | Forced - Immediate | 2014 | Coal | CC | 100 | Fossil-Steam | RFC | Summer | 94.1667 | 25 | 1 | 1 | 9630-Opacity (fossil) | D1-Forced - Immediate | 100-Fossil-Steam
9630 | Opacity (fossil) | Regulatory; Safety; Environmental | Stack Emission | D1 | Forced - Immediate | 2014 | Coal | CC | 100 | Fossil-Steam | WECC | Summer | 109.2 | 24 | 1 | 1 | 9630-Opacity (fossil) | D1-Forced - Immediate | 100-Fossil-Steam
9630 | Opacity (fossil) | Regulatory; Safety; Environmental | Stack Emission | D1 | Forced - Immediate | 2014 | Coal | CC | 100 | Fossil-Steam | WECC | Summer | 109.3333 | 80 | 1 | 1 | 9630-Opacity (fossil) | D1-Forced - Immediate | 100-Fossil-Steam
9630 | Opacity (fossil) | Regulatory; Safety; Environmental | Stack Emission | D1 | Forced - Immediate | 2014 | Coal | CC | 100 | Fossil-Steam | RFC | Summer | 110.75 | 15 | 1 | 1 | 9630-Opacity (fossil) | D1-Forced - Immediate | 100-Fossil-Steam
9630 | Opacity (fossil) | Regulatory; Safety; Environmental | Stack Emission | D1 | Forced - Immediate | 2014 | Coal | CC | 100 | Fossil-Steam | RFC | Summer | 123.5 | 65 | 1 | 1 | 9630-Opacity (fossil) | D1-Forced - Immediate | 100-Fossil-Steam
9630 | Opacity (fossil) | Regulatory; Safety; Environmental | Stack Emission | D1 | Forced - Immediate | 2014 | Coal | CC | 100 | Fossil-Steam | RFC | Summer | 124.8 | 18 | 1 | 1 | 9630-Opacity (fossil) | D1-Forced - Immediate | 100-Fossil-Steam
9630 | Opacity (fossil) | Regulatory; Safety; Environmental | Stack Emission | D1 | Forced - Immediate | 2014 | Coal | CC | 100 | Fossil-Steam | RFC | Summer | 129.6667 | 20 | 1 | 1 | 9630-Opacity (fossil) | D1-Forced - Immediate | 100-Fossil-Steam
9630 | Opacity (fossil) | Regulatory; Safety; Environmental | Stack Emission | D1 | Forced - Immediate | 2014 | Coal | CC | 100 | Fossil-Steam | RFC | Summer | 134.1667 | 23 | 1 | 1 | 9630-Opacity (fossil) | D1-Forced - Immediate | 100-Fossil-Steam
9630 | Opacity (fossil) | Regulatory; Safety; Environmental | Stack Emission | D1 | Forced - Immediate | 2014 | Coal | CC | 100 | Fossil-Steam | RFC | Summer | 148.75 | 35 | 1 | 1 | 9630-Opacity (fossil) | D1-Forced - Immediate | 100-Fossil-Steam
9630 | Opacity (fossil) | Regulatory; Safety; Environmental | Stack Emission | D1 | Forced - Immediate | 2014 | Coal | CC | 100 | Fossil-Steam | MRO | Summer | 159.8667 | 8 | 1 | 1 | 9630-Opacity (fossil) | D1-Forced - Immediate | 100-Fossil-Steam
9630 | Opacity (fossil) | Regulatory; Safety; Environmental | Stack Emission | D1 | Forced - Immediate | 2014 | Coal | CC | 100 | Fossil-Steam | WECC | Summer | 160 | 64 | 1 | 1 | 9630-Opacity (fossil) | D1-Forced - Immediate | 100-Fossil-Steam
9630 | Opacity (fossil) | Regulatory; Safety; Environmental | Stack Emission | D1 | Forced - Immediate | 2014 | Coal | CC | 100 | Fossil-Steam | WECC | Summer | 168.1333 | 52 | 1 | 1 | 9630-Opacity (fossil) | D1-Forced - Immediate | 100-Fossil-Steam
9630 | Opacity (fossil) | Regulatory; Safety; Environmental | Stack Emission | D1 | Forced - Immediate | 2014 | Coal | CC | 100 | Fossil-Steam | RFC | Summer | 169.8 | 9 | 1 | 1 | 9630-Opacity (fossil) | D1-Forced - Immediate | 100-Fossil-Steam
9630 | Opacity (fossil) | Regulatory; Safety; Environmental | Stack Emission | D1 | Forced - Immediate | 2014 | Coal | CC | 100 | Fossil-Steam | WECC | Summer | 211.25 | 65 | 1 | 1 | 9630-Opacity (fossil) | D1-Forced - Immediate | 100-Fossil-Steam
9630 | Opacity (fossil) | Regulatory; Safety; Environmental | Stack Emission | D1 | Forced - Immediate | 2014 | Coal | CC | 100 | Fossil-Steam | RFC | Summer | 288 | 3 | 1 | 1 | 9630-Opacity (fossil) | D1-Forced - Immediate | 100-Fossil-Steam
9630 | Opacity (fossil) | Regulatory; Safety; Environmental | Stack Emission | D1 | Forced - Immediate | 2014 | Coal | CC | 100 | Fossil-Steam | RFC | Summer | 311.9999 | 90 | 1 | 1 | 9630-Opacity (fossil) | D1-Forced - Immediate | 100-Fossil-Steam
9630 | Opacity (fossil) | Regulatory; Safety; Environmental | Stack Emission | D1 | Forced - Immediate | 2014 | Coal | CC | 100 | Fossil-Steam | RFC | Summer | 375.0667 | 8 | 1 | 1 | 9630-Opacity (fossil) | D1-Forced - Immediate | 100-Fossil-Steam
9630 | Opacity (fossil) | Regulatory; Safety; Environmental | Stack Emission | D1 | Forced - Immediate | 2014 | Coal | CC | 100 | Fossil-Steam | WECC | Summer | 410 | 40 | 1 | 1 | 9630-Opacity (fossil) | D1-Forced - Immediate | 100-Fossil-Steam
9630 | Opacity (fossil) | Regulatory; Safety; Environmental | Stack Emission | D1 | Forced - Immediate | 2014 | Coal | CC | 100 | Fossil-Steam | MRO | Summer | 415.65 | 17 | 1 | 1 | 9630-Opacity (fossil) | D1-Forced - Immediate | 100-Fossil-Steam
9630 | Opacity (fossil) | Regulatory; Safety; Environmental | Stack Emission | D1 | Forced - Immediate | 2014 | Coal | CC | 100 | Fossil-Steam | WECC | Summer | 429.5333 | 68 | 1 | 1 | 9630-Opacity (fossil) | D1-Forced - Immediate | 100-Fossil-Steam
9630 | Opacity (fossil) | Regulatory; Safety; Environmental | Stack Emission | D1 | Forced - Immediate | 2014 | Coal | CC | 100 | Fossil-Steam | MRO | Summer | 440 | 110 | 1 | 1 | 9630-Opacity (fossil) | D1-Forced - Immediate | 100-Fossil-Steam
9630 | Opacity (fossil) | Regulatory; Safety; Environmental | Stack Emission | D1 | Forced - Immediate | 2014 | Coal | CC | 100 | Fossil-Steam | MRO | Summer | 444.7667 | 22 | 1 | 1 | 9630-Opacity (fossil) | D1-Forced - Immediate | 100-Fossil-Steam
9630 | Opacity (fossil) | Regulatory; Safety; Environmental | Stack Emission | D1 | Forced - Immediate | 2014 | Coal | CC | 100 | Fossil-Steam | RFC | Summer | 517.5 | 115 | 1 | 1 | 9630-Opacity (fossil) | D1-Forced - Immediate | 100-Fossil-Steam
9630 | Opacity (fossil) | Regulatory; Safety; Environmental | Stack Emission | D1 | Forced - Immediate | 2014 | Coal | CC | 100 | Fossil-Steam | WECC | Summer | 553.0666 | 61 | 1 | 1 | 9630-Opacity (fossil) | D1-Forced - Immediate | 100-Fossil-Steam
9630 | Opacity (fossil) | Regulatory; Safety; Environmental | Stack Emission | D1 | Forced - Immediate | 2014 | Coal | CC | 100 | Fossil-Steam | WECC | Summer | 589.85 | 251 | 1 | 1 | 9630-Opacity (fossil) | D1-Forced - Immediate | 100-Fossil-Steam
9630 | Opacity (fossil) | Regulatory; Safety; Environmental | Stack Emission | D1 | Forced - Immediate | 2014 | Coal | CC | 100 | Fossil-Steam | RFC | Summer | 753.6666 | 70 | 1 | 1 | 9630-Opacity (fossil) | D1-Forced - Immediate | 100-Fossil-Steam
9630 | Opacity (fossil) | Regulatory; Safety; Environmental | Stack Emission | D1 | Forced - Immediate | 2014 | Coal | CC | 100 | Fossil-Steam | RFC | Summer | 768.25 | 35 | 1 | 1 | 9630-Opacity (fossil) | D1-Forced - Immediate | 100-Fossil-Steam
9630 | Opacity (fossil) | Regulatory; Safety; Environmental | Stack Emission | D1 | Forced - Immediate | 2014 | Coal | CC | 100 | Fossil-Steam | RFC | Summer | 813.75 | 45 | 1 | 1 | 9630-Opacity (fossil) | D1-Forced - Immediate | 100-Fossil-Steam
9630 | Opacity (fossil) | Regulatory; Safety; Environmental | Stack Emission | D1 | Forced - Immediate | 2014 | Coal | CC | 100 | Fossil-Steam | MRO | Summer | 863.1333 | 22 | 1 | 1 | 9630-Opacity (fossil) | D1-Forced - Immediate | 100-Fossil-Steam
9630 | Opacity (fossil) | Regulatory; Safety; Environmental | Stack Emission | D1 | Forced - Immediate | 2014 | Coal | CC | 100 | Fossil-Steam | WECC | Summer | 922.2 | 212 | 1 | 1 | 9630-Opacity (fossil) | D1-Forced - Immediate | 100-Fossil-Steam
9630 | Opacity (fossil) | Regulatory; Safety; Environmental | Stack Emission | D1 | Forced - Immediate | 2014 | Coal | CC | 100 | Fossil-Steam | MRO | Summer | 941.6 | 24 | 1 | 1 | 9630-Opacity (fossil) | D1-Forced - Immediate | 100-Fossil-Steam
9630 | Opacity (fossil) | Regulatory; Safety; Environmental | Stack Emission | D1 | Forced - Immediate | 2014 | Coal | CC | 100 | Fossil-Steam | RFC | Summer | 1122 | 55 | 1 | 1 | 9630-Opacity (fossil) | D1-Forced - Immediate | 100-Fossil-Steam
9630 | Opacity (fossil) | Regulatory; Safety; Environmental | Stack Emission | D1 | Forced - Immediate | 2014 | Coal | CC | 100 | Fossil-Steam | RFC | Summer | 1134.6666 | 40 | 1 | 1 | 9630-Opacity (fossil) | D1-Forced - Immediate | 100-Fossil-Steam
9630 | Opacity (fossil) | Regulatory; Safety; Environmental | Stack Emission | D1 | Forced - Immediate | 2014 | Coal | CC | 100 | Fossil-Steam | MRO | Summer | 1194.5 | 15 | 1 | 1 | 9630-Opacity (fossil) | D1-Forced - Immediate | 100-Fossil-Steam
9630 | Opacity (fossil) | Regulatory; Safety; Environmental | Stack Emission | D1 | Forced - Immediate | 2014 | Coal | CC | 100 | Fossil-Steam | RFC | Summer | 1357.4167 | 35 | 1 | 1 | 9630-Opacity (fossil) | D1-Forced - Immediate | 100-Fossil-Steam
9630 | Opacity (fossil) | Regulatory; Safety; Environmental | Stack Emission | D1 | Forced - Immediate | 2014 | Coal | CC | 100 | Fossil-Steam | MRO | Summer | 1828.6667 | 26 | 1 | 1 | 9630-Opacity (fossil) | D1-Forced - Immediate | 100-Fossil-Steam
9630 | Opacity (fossil) | Regulatory; Safety; Environmental | Stack Emission | D1 | Forced - Immediate | 2014 | Coal | CC | 100 | Fossil-Steam | RFC | Summer | 2467.5 | 50 | 1 | 1 | 9630-Opacity (fossil) | D1-Forced - Immediate | 100-Fossil-Steam
9630 | Opacity (fossil) | Regulatory; Safety; Environmental | Stack Emission | D1 | Forced - Immediate | 2014 | Coal | CC | 100 | Fossil-Steam | WECC | Summer | 2718.75 | 145 | 1 | 1 | 9630-Opacity (fossil) | D1-Forced - Immediate | 100-Fossil-Steam
9630 | Opacity (fossil) | Regulatory; Safety; Environmental | Stack Emission | D1 | Forced - Immediate | 2014 | Coal | CC | 100 | Fossil-Steam | MRO | Summer | 2888.6666 | 28 | 1 | 1 | 9630-Opacity (fossil) | D1-Forced - Immediate | 100-Fossil-Steam
9630 | Opacity (fossil) | Regulatory; Safety; Environmental | Stack Emission | D1 | Forced - Immediate | 2014 | Coal | CC | 100 | Fossil-Steam | RFC | Summer | 4096.4999 | 90 | 1 | 1 | 9630-Opacity (fossil) | D1-Forced - Immediate | 100-Fossil-Steam
9630 | Opacity (fossil) | Regulatory; Safety; Environmental | Stack Emission | D1 | Forced - Immediate | 2014 | Coal | CC | 100 | Fossil-Steam | MRO | Summer | 4327.0833 | 25 | 1 | 1 | 9630-Opacity (fossil) | D1-Forced - Immediate | 100-Fossil-Steam
9630 | Opacity (fossil) | Regulatory; Safety; Environmental | Stack Emission | D1 | Forced - Immediate | 2014 | Coal | CC | 100 | Fossil-Steam | WECC | Summer | 5040 | 70 | 1 | 1 | 9630-Opacity (fossil) | D1-Forced - Immediate | 100-Fossil-Steam
9630 | Opacity (fossil) | Regulatory; Safety; Environmental | Stack Emission | D1 | Forced - Immediate | 2014 | Coal | CC | 100 | Fossil-Steam | MRO | Summer | 6164.1666 | 65 | 1 | 1 | 9630-Opacity (fossil) | D1-Forced - Immediate | 100-Fossil-Steam
9630 | Opacity (fossil) | Regulatory; Safety; Environmental | Stack Emission | D1 | Forced - Immediate | 2014 | Coal | CC | 100 | Fossil-Steam | SERC | Summer | 17954.5 | 241 | 1 | 1 | 9630-Opacity (fossil) | D1-Forced - Immediate | 100-Fossil-Steam
9630 | Opacity (fossil) | Regulatory; Safety; Environmental | Stack Emission | D1 | Forced - Immediate | 2014 | Coal | CC | 100 | Fossil-Steam | MRO | Summer | 24232.95 | 49 | 1 | 1 | 9630-Opacity (fossil) | D1-Forced - Immediate | 100-Fossil-Steam
9630 | Opacity (fossil) | Regulatory; Safety; Environmental | Stack Emission | D1 | Forced - Immediate | 2014 | Coal | CC | 100 | Fossil-Steam | MRO | Summer | 69912.3333 | 92 | 1 | 1 | 9630-Opacity (fossil) | D1-Forced - Immediate | 100-Fossil-Steam
9630 | Opacity (fossil) | Regulatory; Safety; Environmental | Stack Emission | D1 | Forced - Immediate | 2014 | Coal | CC | 100 | Fossil-Steam | WECC | Winter | 2.1 | 21 | 1 | 1 | 9630-Opacity (fossil) | D1-Forced - Immediate | 100-Fossil-Steam
9630 | Opacity (fossil) | Regulatory; Safety; Environmental | Stack Emission | D1 | Forced - Immediate | 2014 | Coal | CC | 100 | Fossil-Steam | RFC | Winter | 7.5 | 10 | 1 | 1 | 9630-Opacity (fossil) | D1-Forced - Immediate | 100-Fossil-Steam
9630 | Opacity (fossil) | Regulatory; Safety; Environmental | Stack Emission | D1 | Forced - Immediate | 2014 | Coal | CC | 100 | Fossil-Steam | RFC | Winter | 8.1667 | 10 | 1 | 1 | 9630-Opacity (fossil) | D1-Forced - Immediate | 100-Fossil-Steam
9630 | Opacity (fossil) | Regulatory; Safety; Environmental | Stack Emission | D1 | Forced - Immediate | 2014 | Coal | CC | 100 | Fossil-Steam | RFC | Winter | 15.75 | 35 | 1 | 1 | 9630-Opacity (fossil) | D1-Forced - Immediate | 100-Fossil-Steam
9630 | Opacity (fossil) | Regulatory; Safety; Environmental | Stack Emission | D1 | Forced - Immediate | 2014 | Coal | CC | 100 | Fossil-Steam | WECC | Winter | 16.15 | 19 | 1 | 1 | 9630-Opacity (fossil) | D1-Forced - Immediate | 100-Fossil-Steam
9630 | Opacity (fossil) | Regulatory; Safety; Environmental | Stack Emission | D1 | Forced - Immediate | 2014 | Coal | CC | 100 | Fossil-Steam | WECC | Winter | 16.4 | 8 | 1 | 1 | 9630-Opacity (fossil) | D1-Forced - Immediate | 100-Fossil-Steam
9630 | Opacity (fossil) | Regulatory; Safety; Environmental | Stack Emission | D1 | Forced - Immediate | 2014 | Coal | CC | 100 | Fossil-Steam | WECC | Winter | 28.75 | 15 | 1 | 1 | 9630-Opacity (fossil) | D1-Forced - Immediate | 100-Fossil-Steam
9630 | Opacity (fossil) | Regulatory; Safety; Environmental | Stack Emission | D1 | Forced - Immediate | 2014 | Coal | CC | 100 | Fossil-Steam | MRO | Winter | 35.75 | 3 | 1 | 1 | 9630-Opacity (fossil) | D1-Forced - Immediate | 100-Fossil-Steam
9630 | Opacity (fossil) | Regulatory; Safety; Environmental | Stack Emission | D1 | Forced - Immediate | 2014 | Coal | CC | 100 | Fossil-Steam | WECC | Winter | 40.8 | 48 | 1 | 1 | 9630-Opacity (fossil) | D1-Forced - Immediate | 100-Fossil-Steam
9630 | Opacity (fossil) | Regulatory; Safety; Environmental | Stack Emission | D1 | Forced - Immediate | 2014 | Coal | CC | 100 | Fossil-Steam | WECC | Winter | 51.1833 | 37 | 1 | 1 | 9630-Opacity (fossil) | D1-Forced - Immediate | 100-Fossil-Steam
9630 | Opacity (fossil) | Regulatory; Safety; Environmental | Stack Emission | D1 | Forced - Immediate | 2014 | Coal | CC | 100 | Fossil-Steam | WECC | Winter | 54.2666 | 74 | 1 | 1 | 9630-Opacity (fossil) | D1-Forced - Immediate | 100-Fossil-Steam
9630 | Opacity (fossil) | Regulatory; Safety; Environmental | Stack Emission | D1 | Forced - Immediate | 2014 | Coal | CC | 100 | Fossil-Steam | RFC | Winter | 60.3333 | 20 | 1 | 1 | 9630-Opacity (fossil) | D1-Forced - Immediate | 100-Fossil-Steam
9630 | Opacity (fossil) | Regulatory; Safety; Environmental | Stack Emission | D1 | Forced - Immediate | 2014 | Coal | CC | 100 | Fossil-Steam | WECC | Winter | 67 | 20 | 1 | 1 | 9630-Opacity (fossil) | D1-Forced - Immediate | 100-Fossil-Steam
9630 | Opacity (fossil) | Regulatory; Safety; Environmental | Stack Emission | D1 | Forced - Immediate | 2014 | Coal | CC | 100 | Fossil-Steam | RFC | Winter | 79 | 20 | 1 | 1 | 9630-Opacity (fossil) | D1-Forced - Immediate | 100-Fossil-Steam
9630 | Opacity (fossil) | Regulatory; Safety; Environmental | Stack Emission | D1 | Forced - Immediate | 2014 | Coal | CC | 100 | Fossil-Steam | RFC | Winter | 85.3333 | 40 | 1 | 2 | 9630-Opacity (fossil) | D1-Forced - Immediate | 100-Fossil-Steam
9630 | Opacity (fossil) | Regulatory; Safety; Environmental | Stack Emission | D1 | Forced - Immediate | 2014 | Coal | CC | 100 | Fossil-Steam | RFC | Winter | 114.6 | 9 | 1 | 1 | 9630-Opacity (fossil) | D1-Forced - Immediate | 100-Fossil-Steam
9630 | Opacity (fossil) | Regulatory; Safety; Environmental | Stack Emission | D1 | Forced - Immediate | 2014 | Coal | CC | 100 | Fossil-Steam | SERC | Winter | 117.6 | 24 | 1 | 1 | 9630-Opacity (fossil) | D1-Forced - Immediate | 100-Fossil-Steam
9630 | Opacity (fossil) | Regulatory; Safety; Environmental | Stack Emission | D1 | Forced - Immediate | 2014 | Coal | CC | 100 | Fossil-Steam | MRO | Winter | 132 | 22 | 1 | 1 | 9630-Opacity (fossil) | D1-Forced - Immediate | 100-Fossil-Steam
9630 | Opacity (fossil) | Regulatory; Safety; Environmental | Stack Emission | D1 | Forced - Immediate | 2014 | Coal | CC | 100 | Fossil-Steam | RFC | Winter | 132.1667 | 10 | 1 | 1 | 9630-Opacity (fossil) | D1-Forced - Immediate | 100-Fossil-Steam
9630 | Opacity (fossil) | Regulatory; Safety; Environmental | Stack Emission | D1 | Forced - Immediate | 2014 | Coal | CC | 100 | Fossil-Steam | RFC | Winter | 133.08 | 33.27 | 2 | 2 | 9630-Opacity (fossil) | D1-Forced - Immediate | 100-Fossil-Steam
9630 | Opacity (fossil) | Regulatory; Safety; Environmental | Stack Emission | D1 | Forced - Immediate | 2014 | Coal | CC | 100 | Fossil-Steam | RFC | Winter | 134 | 20 | 1 | 1 | 9630-Opacity (fossil) | D1-Forced - Immediate | 100-Fossil-Steam
9630 | Opacity (fossil) | Regulatory; Safety; Environmental | Stack Emission | D1 | Forced - Immediate | 2014 | Coal | CC | 100 | Fossil-Steam | RFC | Winter | 140.7 | 46.9 | 2 | 2 | 9630-Opacity (fossil) | D1-Forced - Immediate | 100-Fossil-Steam
9630 | Opacity (fossil) | Regulatory; Safety; Environmental | Stack Emission | D1 | Forced - Immediate | 2014 | Coal | CC | 100 | Fossil-Steam | RFC | Winter | 141.1667 | 11 | 1 | 1 | 9630-Opacity (fossil) | D1-Forced - Immediate | 100-Fossil-Steam
9630 | Opacity (fossil) | Regulatory; Safety; Environmental | Stack Emission | D1 | Forced - Immediate | 2014 | Coal | CC | 100 | Fossil-Steam | MRO | Winter | 151.4667 | 1 | 1 | 1 | 9630-Opacity (fossil) | D1-Forced - Immediate | 100-Fossil-Steam
9630 | Opacity (fossil) | Regulatory; Safety; Environmental | Stack Emission | D1 | Forced - Immediate | 2014 | Coal | CC | 100 | Fossil-Steam | RFC | Winter | 250.75 | 15 | 1 | 1 | 9630-Opacity (fossil) | D1-Forced - Immediate | 100-Fossil-Steam
9630 | Opacity (fossil) | Regulatory; Safety; Environmental | Stack Emission | D1 | Forced - Immediate | 2014 | Coal | CC | 100 | Fossil-Steam | MRO | Winter | 290.6 | 12 | 1 | 1 | 9630-Opacity (fossil) | D1-Forced - Immediate | 100-Fossil-Steam
9630 | Opacity (fossil) | Regulatory; Safety; Environmental | Stack Emission | D1 | Forced - Immediate | 2014 | Coal | CC | 100 | Fossil-Steam | RFC | Winter | 299.1667 | 25 | 1 | 1 | 9630-Opacity (fossil) | D1-Forced - Immediate | 100-Fossil-Steam
9630 | Opacity (fossil) | Regulatory; Safety; Environmental | Stack Emission | D1 | Forced - Immediate | 2014 | Coal | CC | 100 | Fossil-Steam | RFC | Winter | 361.7389 | 100.02 | 1 | 1 | 9630-Opacity (fossil) | D1-Forced - Immediate | 100-Fossil-Steam
9630 | Opacity (fossil) | Regulatory; Safety; Environmental | Stack Emission | D1 | Forced - Immediate | 2014 | Coal | CC | 100 | Fossil-Steam | RFC | Winter | 372.5 | 50 | 1 | 1 | 9630-Opacity (fossil) | D1-Forced - Immediate | 100-Fossil-Steam
9630 | Opacity (fossil) | Regulatory; Safety; Environmental | Stack Emission | D1 | Forced - Immediate | 2014 | Coal | CC | 100 | Fossil-Steam | WECC | Winter | 399.2666 | 212 | 1 | 1 | 9630-Opacity (fossil) | D1-Forced - Immediate | 100-Fossil-Steam
9630 | Opacity (fossil) | Regulatory; Safety; Environmental | Stack Emission | D1 | Forced - Immediate | 2014 | Coal | CC | 100 | Fossil-Steam | SERC | Winter | 470.4 | 112 | 1 | 1 | 9630-Opacity (fossil) | D1-Forced - Immediate | 100-Fossil-Steam
9630 | Opacity (fossil) | Regulatory; Safety; Environmental | Stack Emission | D1 | Forced - Immediate | 2014 | Coal | CC | 100 | Fossil-Steam | RFC | Winter | 554 | 30 | 1 | 1 | 9630-Opacity (fossil) | D1-Forced - Immediate | 100-Fossil-Steam
9630 | Opacity (fossil) | Regulatory; Safety; Environmental | Stack Emission | D1 | Forced - Immediate | 2014 | Coal | CC | 100 | Fossil-Steam | SERC | Winter | 789.6 | 112 | 1 | 1 | 9630-Opacity (fossil) | D1-Forced - Immediate | 100-Fossil-Steam
9630 | Opacity (fossil) | Regulatory; Safety; Environmental | Stack Emission | D1 | Forced - Immediate | 2014 | Coal | CC | 100 | Fossil-Steam | MRO | Winter | 827.5499 | 81 | 1 | 1 | 9630-Opacity (fossil) | D1-Forced - Immediate | 100-Fossil-Steam
9630 | Opacity (fossil) | Regulatory; Safety; Environmental | Stack Emission | D1 | Forced - Immediate | 2014 | Coal | CC | 100 | Fossil-Steam | RFC | Winter | 1150 | 500 | 1 | 1 | 9630-Opacity (fossil) | D1-Forced - Immediate | 100-Fossil-Steam
9630 | Opacity (fossil) | Regulatory; Safety; Environmental | Stack Emission | D1 | Forced - Immediate | 2014 | Coal | CC | 100 | Fossil-Steam | SERC | Winter | 1435.2 | 312 | 1 | 1 | 9630-Opacity (fossil) | D1-Forced - Immediate | 100-Fossil-Steam
9630 | Opacity (fossil) | Regulatory; Safety; Environmental | Stack Emission | D1 | Forced - Immediate | 2014 | Coal | CC | 100 | Fossil-Steam | RFC | Winter | 1509.95 | 131.3 | 1 | 1 | 9630-Opacity (fossil) | D1-Forced - Immediate | 100-Fossil-Steam
9630 | Opacity (fossil) | Regulatory; Safety; Environmental | Stack Emission | D1 | Forced - Immediate | 2014 | Coal | CC | 100 | Fossil-Steam | RFC | Winter | 1527.5833 | 115 | 1 | 1 | 9630-Opacity (fossil) | D1-Forced - Immediate | 100-Fossil-Steam
9630 | Opacity (fossil) | Regulatory; Safety; Environmental | Stack Emission | D1 | Forced - Immediate | 2014 | Coal | CC | 100 | Fossil-Steam | MRO | Winter | 1840.8833 | 7 | 1 | 1 | 9630-Opacity (fossil) | D1-Forced - Immediate | 100-Fossil-Steam
9630 | Opacity (fossil) | Regulatory; Safety; Environmental | Stack Emission | D1 | Forced - Immediate | 2014 | Coal | CC | 100 | Fossil-Steam | WECC | Winter | 1862.3 | 66 | 1 | 1 | 9630-Opacity (fossil) | D1-Forced - Immediate | 100-Fossil-Steam
9630 | Opacity (fossil) | Regulatory; Safety; Environmental | Stack Emission | D1 | Forced - Immediate | 2014 | Coal | CC | 100 | Fossil-Steam | RFC | Winter | 2446.6666 | 200 | 1 | 1 | 9630-Opacity (fossil) | D1-Forced - Immediate | 100-Fossil-Steam
9630 | Opacity (fossil) | Regulatory; Safety; Environmental | Stack Emission | D1 | Forced - Immediate | 2014 | Coal | CC | 100 | Fossil-Steam | MRO | Winter | 2956.1667 | 10 | 1 | 1 | 9630-Opacity (fossil) | D1-Forced - Immediate | 100-Fossil-Steam
9630 | Opacity (fossil) | Regulatory; Safety; Environmental | Stack Emission | D1 | Forced - Immediate | 2014 | Coal | CC | 100 | Fossil-Steam | MRO | Winter | 3508.1667 | 10 | 1 | 1 | 9630-Opacity (fossil) | D1-Forced - Immediate | 100-Fossil-Steam
9630 | Opacity (fossil) | Regulatory; Safety; Environmental | Stack Emission | D1 | Forced - Immediate | 2014 | Coal | CC | 100 | Fossil-Steam | SERC | Winter | 4011.2 | 92 | 1 | 1 | 9630-Opacity (fossil) | D1-Forced - Immediate | 100-Fossil-Steam
9630 | Opacity (fossil) | Regulatory; Safety; Environmental | Stack Emission | D1 | Forced - Immediate | 2014 | Coal | CC | 100 | Fossil-Steam | SERC | Winter | 4439.8 | 158 | 1 | 1 | 9630-Opacity (fossil) | D1-Forced - Immediate | 100-Fossil-Steam
9630 | Opacity (fossil) | Regulatory; Safety; Environmental | Stack Emission | D1 | Forced - Immediate | 2014 | Coal | CC | 100 | Fossil-Steam | RFC | Winter | 10000.0831 | 395 | 1 | 1 | 9630-Opacity (fossil) | D1-Forced - Immediate | 100-Fossil-Steam
9630 | Opacity (fossil) | Regulatory; Safety; Environmental | Stack Emission | D1 | Forced - Immediate | 2014 | Coal | LI | 100 | Fossil-Steam | TRE | Off-Peak | 18 | 9 | 1 | 1 | 9630-Opacity (fossil) | D1-Forced - Immediate | 100-Fossil-Steam
9630 | Opacity (fossil) | Regulatory; Safety; Environmental | Stack Emission | D1 | Forced - Immediate | 2014 | Coal | LI | 100 | Fossil-Steam | TRE | Off-Peak | 22 | 22 | 1 | 1 | 9630-Opacity (fossil) | D1-Forced - Immediate | 100-Fossil-Steam
9630 | Opacity (fossil) | Regulatory; Safety; Environmental | Stack Emission | D1 | Forced - Immediate | 2014 | Coal | LI | 100 | Fossil-Steam | TRE | Off-Peak | 52.0053 | 13.93 | 1 | 1 | 9630-Opacity (fossil) | D1-Forced - Immediate | 100-Fossil-Steam
9630 | Opacity (fossil) | Regulatory; Safety; Environmental | Stack Emission | D1 | Forced - Immediate | 2014 | Coal | LI | 100 | Fossil-Steam | TRE | Off-Peak | 65 | 13 | 1 | 1 | 9630-Opacity (fossil) | D1-Forced - Immediate | 100-Fossil-Steam
9630 | Opacity (fossil) | Regulatory; Safety; Environmental | Stack Emission | D1 | Forced - Immediate | 2014 | Coal | LI | 100 | Fossil-Steam | TRE | Off-Peak | 76 | 38 | 1 | 2 | 9630-Opacity (fossil) | D1-Forced - Immediate | 100-Fossil-Steam
9630 | Opacity (fossil) | Regulatory; Safety; Environmental | Stack Emission | D1 | Forced - Immediate | 2014 | Coal | LI | 100 | Fossil-Steam | TRE | Off-Peak | 107 | 53.5 | 1 | 1 | 9630-Opacity (fossil) | D1-Forced - Immediate | 100-Fossil-Steam
9630 | Opacity (fossil) | Regulatory; Safety; Environmental | Stack Emission | D1 | Forced - Immediate | 2014 | Coal | LI | 100 | Fossil-Steam | TRE | Summer | 15 | 15 | 1 | 1 | 9630-Opacity (fossil) | D1-Forced - Immediate | 100-Fossil-Steam
9630 | Opacity (fossil) | Regulatory; Safety; Environmental | Stack Emission | D1 | Forced - Immediate | 2014 | Coal | LI | 100 | Fossil-Steam | TRE | Summer | 20.5462 | 16.01 | 1 | 1 | 9630-Opacity (fossil) | D1-Forced - Immediate | 100-Fossil-Steam
9630 | Opacity (fossil) | Regulatory; Safety; Environmental | Stack Emission | D1 | Forced - Immediate | 2014 | Coal | LI | 100 | Fossil-Steam | TRE | Summer | 53.165 | 91.14 | 1 | 1 | 9630-Opacity (fossil) | D1-Forced - Immediate | 100-Fossil-Steam
9630 | Opacity (fossil) | Regulatory; Safety; Environmental | Stack Emission | D1 | Forced - Immediate | 2014 | Coal | LI | 100 | Fossil-Steam | TRE | Summer | 54 | 9 | 1 | 1 | 9630-Opacity (fossil) | D1-Forced - Immediate | 100-Fossil-Steam
9630 | Opacity (fossil) | Regulatory; Safety; Environmental | Stack Emission | D1 | Forced - Immediate | 2014 | Coal | LI | 100 | Fossil-Steam | TRE | Summer | 77.0125 | 61.61 | 1 | 1 | 9630-Opacity (fossil) | D1-Forced - Immediate | 100-Fossil-Steam
9630 | Opacity (fossil) | Regulatory; Safety; Environmental | Stack Emission | D1 | Forced - Immediate | 2014 | Coal | LI | 100 | Fossil-Steam | TRE | Summer | 96 | 16 | 1 | 1 | 9630-Opacity (fossil) | D1-Forced - Immediate | 100-Fossil-Steam
9630 | Opacity (fossil) | Regulatory; Safety; Environmental | Stack Emission | D1 | Forced - Immediate | 2014 | Coal | LI | 100 | Fossil-Steam | TRE | Summer | 107.01 | 35.67 | 1 | 1 | 9630-Opacity (fossil) | D1-Forced - Immediate | 100-Fossil-Steam
9630 | Opacity (fossil) | Regulatory; Safety; Environmental | Stack Emission | D1 | Forced - Immediate | 2014 | Coal | LI | 100 | Fossil-Steam | TRE | Summer | 111 | 22.2 | 1 | 1 | 9630-Opacity (fossil) | D1-Forced - Immediate | 100-Fossil-Steam
9630 | Opacity (fossil) | Regulatory; Safety; Environmental | Stack Emission | D1 | Forced - Immediate | 2014 | Coal | LI | 100 | Fossil-Steam | TRE | Summer | 126.065 | 79.62 | 1 | 1 | 9630-Opacity (fossil) | D1-Forced - Immediate | 100-Fossil-Steam
9630 | Opacity (fossil) | Regulatory; Safety; Environmental | Stack Emission | D1 | Forced - Immediate | 2014 | Coal | LI | 100 | Fossil-Steam | TRE | Summer | 183.04 | 14.08 | 1 | 1 | 9630-Opacity (fossil) | D1-Forced - Immediate | 100-Fossil-Steam
9630 | Opacity (fossil) | Regulatory; Safety; Environmental | Stack Emission | D1 | Forced - Immediate | 2014 | Coal | LI | 100 | Fossil-Steam | TRE | Summer | 264 | 66 | 1 | 1 | 9630-Opacity (fossil) | D1-Forced - Immediate | 100-Fossil-Steam
9630 | Opacity (fossil) | Regulatory; Safety; Environmental | Stack Emission | D1 | Forced - Immediate | 2014 | Coal | LI | 100 | Fossil-Steam | TRE | Summer | 273.06 | 15.17 | 1 | 1 | 9630-Opacity (fossil) | D1-Forced - Immediate | 100-Fossil-Steam
9630 | Opacity (fossil) | Regulatory; Safety; Environmental | Stack Emission | D1 | Forced - Immediate | 2014 | Coal | LI | 100 | Fossil-Steam | TRE | Summer | 294.305 | 53.51 | 1 | 1 | 9630-Opacity (fossil) | D1-Forced - Immediate | 100-Fossil-Steam
9630 | Opacity (fossil) | Regulatory; Safety; Environmental | Stack Emission | D1 | Forced - Immediate | 2014 | Coal | LI | 100 | Fossil-Steam | TRE | Summer | 295.05 | 19.67 | 1 | 1 | 9630-Opacity (fossil) | D1-Forced - Immediate | 100-Fossil-Steam
9630 | Opacity (fossil) | Regulatory; Safety; Environmental | Stack Emission | D1 | Forced - Immediate | 2014 | Coal | LI | 100 | Fossil-Steam | TRE | Summer | 296 | 37 | 1 | 1 | 9630-Opacity (fossil) | D1-Forced - Immediate | 100-Fossil-Steam
9630 | Opacity (fossil) | Regulatory; Safety; Environmental | Stack Emission | D1 | Forced - Immediate | 2014 | Coal | LI | 100 | Fossil-Steam | TRE | Summer | 590.88 | 24.62 | 1 | 1 | 9630-Opacity (fossil) | D1-Forced - Immediate | 100-Fossil-Steam
9630 | Opacity (fossil) | Regulatory; Safety; Environmental | Stack Emission | D1 | Forced - Immediate | 2014 | Coal | LI | 100 | Fossil-Steam | TRE | Summer | 602.2133 | 82.12 | 1 | 1 | 9630-Opacity (fossil) | D1-Forced - Immediate | 100-Fossil-Steam
9630 | Opacity (fossil) | Regulatory; Safety; Environmental | Stack Emission | D1 | Forced - Immediate | 2014 | Coal | LI | 100 | Fossil-Steam | TRE | Summer | 807.66 | 57.69 | 1 | 1 | 9630-Opacity (fossil) | D1-Forced - Immediate | 100-Fossil-Steam
9630 | Opacity (fossil) | Regulatory; Safety; Environmental | Stack Emission | D1 | Forced - Immediate | 2014 | Coal | LI | 100 | Fossil-Steam | TRE | Summer | 874.98 | 48.61 | 1 | 1 | 9630-Opacity (fossil) | D1-Forced - Immediate | 100-Fossil-Steam
9630 | Opacity (fossil) | Regulatory; Safety; Environmental | Stack Emission | D1 | Forced - Immediate | 2014 | Coal | LI | 100 | Fossil-Steam | TRE | Summer | 1148.11 | 39.59 | 1 | 1 | 9630-Opacity (fossil) | D1-Forced - Immediate | 100-Fossil-Steam
9630 | Opacity (fossil) | Regulatory; Safety; Environmental | Stack Emission | D1 | Forced - Immediate | 2014 | Coal | LI | 100 | Fossil-Steam | TRE | Summer | 2416.6 | 56.2 | 1 | 1 | 9630-Opacity (fossil) | D1-Forced - Immediate | 100-Fossil-Steam
9630 | Opacity (fossil) | Regulatory; Safety; Environmental | Stack Emission | D1 | Forced - Immediate | 2014 | Coal | LI | 100 | Fossil-Steam | TRE | Winter | 57 | 57 | 1 | 1 | 9630-Opacity (fossil) | D1-Forced - Immediate | 100-Fossil-Steam
9630 | Opacity (fossil) | Regulatory; Safety; Environmental | Stack Emission | D1 | Forced - Immediate | 2014 | Coal | LI | 100 | Fossil-Steam | TRE | Winter | 83.01 | 27.67 | 1 | 1 | 9630-Opacity (fossil) | D1-Forced - Immediate | 100-Fossil-Steam
9630 | Opacity (fossil) | Regulatory; Safety; Environmental | Stack Emission | D1 | Forced - Immediate | 2014 | Coal | LI | 100 | Fossil-Steam | TRE | Winter | 93 | 18.6 | 1 | 1 | 9630-Opacity (fossil) | D1-Forced - Immediate | 100-Fossil-Steam
9630 | Opacity (fossil) | Regulatory; Safety; Environmental | Stack Emission | D1 | Forced - Immediate | 2014 | Gas | GG | 100 | Fossil-Steam | NPCC | Off-Peak | 41.0833 | 145 | 1 | 1 | 9630-Opacity (fossil) | D1-Forced - Immediate | 100-Fossil-Steam
9630 | Opacity (fossil) | Regulatory; Safety; Environmental | Stack Emission | D1 | Forced - Immediate | 2014 | Oil | OO | 100 | Fossil-Steam | NPCC | Off-Peak | 79.9107 | 252.35 | 1 | 1 | 9630-Opacity (fossil) | D1-Forced - Immediate | 100-Fossil-Steam
9630 | Opacity (fossil) | Regulatory; Safety; Environmental | Stack Emission | D1 | Forced - Immediate | 2014 | Oil | OO | 100 | Fossil-Steam | NPCC | Off-Peak | 3052.5 | 330 | 1 | 1 | 9630-Opacity (fossil) | D1-Forced - Immediate | 100-Fossil-Steam
9630 | Opacity (fossil) | Regulatory; Safety; Environmental | Stack Emission | D1 | Forced - Immediate | 2014 | Oil | OO | 100 | Fossil-Steam | NPCC | Winter | 117.9167 | 25 | 1 | 1 | 9630-Opacity (fossil) | D1-Forced - Immediate | 100-Fossil-Steam
9630 | Opacity (fossil) | Regulatory; Safety; Environmental | Stack Emission | D1 | Forced - Immediate | 2014 | Oil | OO | 100 | Fossil-Steam | NPCC | Winter | 156.75 | 45 | 1 | 1 | 9630-Opacity (fossil) | D1-Forced - Immediate | 100-Fossil-Steam
9630 | Opacity (fossil) | Regulatory; Safety; Environmental | Stack Emission | D2 | Forced - Delayed | 2014 | Coal | CC | 100 | Fossil-Steam | RFC | Off-Peak | 6.25 | 5 | 1 | 1 | 9630-Opacity (fossil) | D2-Forced - Delayed | 100-Fossil-Steam
9630 | Opacity (fossil) | Regulatory; Safety; Environmental | Stack Emission | D2 | Forced - Delayed | 2014 | Coal | CC | 100 | Fossil-Steam | RFC | Off-Peak | 8.9833 | 7 | 1 | 1 | 9630-Opacity (fossil) | D2-Forced - Delayed | 100-Fossil-Steam
9630 | Opacity (fossil) | Regulatory; Safety; Environmental | Stack Emission | D2 | Forced - Delayed | 2014 | Coal | CC | 100 | Fossil-Steam | RFC | Off-Peak | 101.5 | 7 | 1 | 1 | 9630-Opacity (fossil) | D2-Forced - Delayed | 100-Fossil-Steam
9630 | Opacity (fossil) | Regulatory; Safety; Environmental | Stack Emission | D2 | Forced - Delayed | 2014 | Coal | CC | 100 | Fossil-Steam | RFC | Off-Peak | 110.7 | 9 | 1 | 1 | 9630-Opacity (fossil) | D2-Forced - Delayed | 100-Fossil-Steam
9630 | Opacity (fossil) | Regulatory; Safety; Environmental | Stack Emission | D2 | Forced - Delayed | 2014 | Coal | CC | 100 | Fossil-Steam | RFC | Off-Peak | 135 | 5 | 1 | 1 | 9630-Opacity (fossil) | D2-Forced - Delayed | 100-Fossil-Steam
9630 | Opacity (fossil) | Regulatory; Safety; Environmental | Stack Emission | D2 | Forced - Delayed | 2014 | Coal | CC | 100 | Fossil-Steam | RFC | Off-Peak | 238 | 12 | 1 | 1 | 9630-Opacity (fossil) | D2-Forced - Delayed | 100-Fossil-Steam
9630 | Opacity (fossil) | Regulatory; Safety; Environmental | Stack Emission | D2 | Forced - Delayed | 2014 | Coal | CC | 100 | Fossil-Steam | RFC | Off-Peak | 315.1333 | 29 | 1 | 1 | 9630-Opacity (fossil) | D2-Forced - Delayed | 100-Fossil-Steam
9630 | Opacity (fossil) | Regulatory; Safety; Environmental | Stack Emission | D2 | Forced - Delayed | 2014 | Coal | CC | 100 | Fossil-Steam | RFC | Off-Peak | 336 | 21 | 1 | 1 | 9630-Opacity (fossil) | D2-Forced - Delayed | 100-Fossil-Steam
9630 | Opacity (fossil) | Regulatory; Safety; Environmental | Stack Emission | D2 | Forced - Delayed | 2014 | Coal | CC | 100 | Fossil-Steam | RFC | Off-Peak | 380 | 20 | 1 | 1 | 9630-Opacity (fossil) | D2-Forced - Delayed | 100-Fossil-Steam
9630 | Opacity (fossil) | Regulatory; Safety; Environmental | Stack Emission | D2 | Forced - Delayed | 2014 | Coal | CC | 100 | Fossil-Steam | RFC | Off-Peak | 693.75 | 45 | 1 | 1 | 9630-Opacity (fossil) | D2-Forced - Delayed | 100-Fossil-Steam
9630 | Opacity (fossil) | Regulatory; Safety; Environmental | Stack Emission | D2 | Forced - Delayed | 2014 | Coal | CC | 100 | Fossil-Steam | RFC | Off-Peak | 740 | 37 | 1 | 1 | 9630-Opacity (fossil) | D2-Forced - Delayed | 100-Fossil-Steam
9630 | Opacity (fossil) | Regulatory; Safety; Environmental | Stack Emission | D2 | Forced - Delayed | 2014 | Coal | CC | 100 | Fossil-Steam | RFC | Off-Peak | 2030 | 35 | 1 | 1 | 9630-Opacity (fossil) | D2-Forced - Delayed | 100-Fossil-Steam
9630 | Opacity (fossil) | Regulatory; Safety; Environmental | Stack Emission | D2 | Forced - Delayed | 2014 | Coal | CC | 100 | Fossil-Steam | RFC | Off-Peak | 6790 | 70 | 1 | 1 | 9630-Opacity (fossil) | D2-Forced - Delayed | 100-Fossil-Steam
9630 | Opacity (fossil) | Regulatory; Safety; Environmental | Stack Emission | D2 | Forced - Delayed | 2014 | Coal | CC | 100 | Fossil-Steam | RFC | Off-Peak | 8170 | 86 | 1 | 1 | 9630-Opacity (fossil) | D2-Forced - Delayed | 100-Fossil-Steam
9630 | Opacity (fossil) | Regulatory; Safety; Environmental | Stack Emission | D2 | Forced - Delayed | 2014 | Coal | CC | 100 | Fossil-Steam | RFC | Off-Peak | 32964 | 82 | 1 | 1 | 9630-Opacity (fossil) | D2-Forced - Delayed | 100-Fossil-Steam
9630 | Opacity (fossil) | Regulatory; Safety; Environmental | Stack Emission | D2 | Forced - Delayed | 2014 | Coal | CC | 100 | Fossil-Steam | RFC | Summer | 4 | 5 | 1 | 1 | 9630-Opacity (fossil) | D2-Forced - Delayed | 100-Fossil-Steam
9630 | Opacity (fossil) | Regulatory; Safety; Environmental | Stack Emission | D2 | Forced - Delayed | 2014 | Coal | CC | 100 | Fossil-Steam | RFC | Summer | 201.4 | 12 | 1 | 1 | 9630-Opacity (fossil) | D2-Forced - Delayed | 100-Fossil-Steam
9630 | Opacity (fossil) | Regulatory; Safety; Environmental | Stack Emission | D2 | Forced - Delayed | 2014 | Coal | CC | 100 | Fossil-Steam | RFC | Summer | 238 | 17 | 1 | 1 | 9630-Opacity (fossil) | D2-Forced - Delayed | 100-Fossil-Steam
9630 | Opacity (fossil) | Regulatory; Safety; Environmental | Stack Emission | D2 | Forced - Delayed | 2014 | Coal | CC | 100 | Fossil-Steam | RFC | Summer | 509.1167 | 11 | 1 | 1 | 9630-Opacity (fossil) | D2-Forced - Delayed | 100-Fossil-Steam
9630 | Opacity (fossil) | Regulatory; Safety; Environmental | Stack Emission | D2 | Forced - Delayed | 2014 | Coal | CC | 100 | Fossil-Steam | RFC | Summer | 755.7333 | 8 | 1 | 1 | 9630-Opacity (fossil) | D2-Forced - Delayed | 100-Fossil-Steam
9630 | Opacity (fossil) | Regulatory; Safety; Environmental | Stack Emission | D2 | Forced - Delayed | 2014 | Coal | CC | 100 | Fossil-Steam | RFC | Winter | 7 | 12 | 1 | 1 | 9630-Opacity (fossil) | D2-Forced - Delayed | 100-Fossil-Steam
9630 | Opacity (fossil) | Regulatory; Safety; Environmental | Stack Emission | D2 | Forced - Delayed | 2014 | Coal | CC | 100 | Fossil-Steam | RFC | Winter | 10.1833 | 13 | 1 | 1 | 9630-Opacity (fossil) | D2-Forced - Delayed | 100-Fossil-Steam
9630 | Opacity (fossil) | Regulatory; Safety; Environmental | Stack Emission | D2 | Forced - Delayed | 2014 | Coal | CC | 100 | Fossil-Steam | RFC | Winter | 31.5 | 3 | 1 | 1 | 9630-Opacity (fossil) | D2-Forced - Delayed | 100-Fossil-Steam
9630 | Opacity (fossil) | Regulatory; Safety; Environmental | Stack Emission | D2 | Forced - Delayed | 2014 | Coal | CC | 100 | Fossil-Steam | RFC | Winter | 32 | 24 | 1 | 1 | 9630-Opacity (fossil) | D2-Forced - Delayed | 100-Fossil-Steam
9630 | Opacity (fossil) | Regulatory; Safety; Environmental | Stack Emission | D2 | Forced - Delayed | 2014 | Coal | CC | 100 | Fossil-Steam | RFC | Winter | 104 | 26 | 1 | 1 | 9630-Opacity (fossil) | D2-Forced - Delayed | 100-Fossil-Steam
9630 | Opacity (fossil) | Regulatory; Safety; Environmental | Stack Emission | D2 | Forced - Delayed | 2014 | Coal | CC | 100 | Fossil-Steam | RFC | Winter | 115 | 10 | 1 | 1 | 9630-Opacity (fossil) | D2-Forced - Delayed | 100-Fossil-Steam
9630 | Opacity (fossil) | Regulatory; Safety; Environmental | Stack Emission | D2 | Forced - Delayed | 2014 | Coal | CC | 100 | Fossil-Steam | RFC | Winter | 125 | 25 | 1 | 1 | 9630-Opacity (fossil) | D2-Forced - Delayed | 100-Fossil-Steam
9630 | Opacity (fossil) | Regulatory; Safety; Environmental | Stack Emission | D2 | Forced - Delayed | 2014 | Coal | CC | 100 | Fossil-Steam | RFC | Winter | 141.5 | 10 | 1 | 1 | 9630-Opacity (fossil) | D2-Forced - Delayed | 100-Fossil-Steam
9630 | Opacity (fossil) | Regulatory; Safety; Environmental | Stack Emission | D2 | Forced - Delayed | 2014 | Coal | CC | 100 | Fossil-Steam | RFC | Winter | 251.5333 | 14 | 1 | 1 | 9630-Opacity (fossil) | D2-Forced - Delayed | 100-Fossil-Steam
9630 | Opacity (fossil) | Regulatory; Safety; Environmental | Stack Emission | D2 | Forced - Delayed | 2014 | Coal | CC | 100 | Fossil-Steam | RFC | Winter | 355 | 10 | 1 | 1 | 9630-Opacity (fossil) | D2-Forced - Delayed | 100-Fossil-Steam
9630 | Opacity (fossil) | Regulatory; Safety; Environmental | Stack Emission | D2 | Forced - Delayed | 2014 | Coal | CC | 100 | Fossil-Steam | RFC | Winter | 427.2333 | 7 | 1 | 1 | 9630-Opacity (fossil) | D2-Forced - Delayed | 100-Fossil-Steam
9630 | Opacity (fossil) | Regulatory; Safety; Environmental | Stack Emission | D2 | Forced - Delayed | 2014 | Coal | CC | 100 | Fossil-Steam | RFC | Winter | 534.5 | 15 | 1 | 1 | 9630-Opacity (fossil) | D2-Forced - Delayed | 100-Fossil-Steam
9630 | Opacity (fossil) | Regulatory; Safety; Environmental | Stack Emission | D2 | Forced - Delayed | 2014 | Coal | CC | 100 | Fossil-Steam | RFC | Winter | 733.8 | 36 | 1 | 1 | 9630-Opacity (fossil) | D2-Forced - Delayed | 100-Fossil-Steam
9630 | Opacity (fossil) | Regulatory; Safety; Environmental | Stack Emission | D2 | Forced - Delayed | 2014 | Coal | CC | 100 | Fossil-Steam | RFC | Winter | 814 | 22 | 1 | 1 | 9630-Opacity (fossil) | D2-Forced - Delayed | 100-Fossil-Steam
9630 | Opacity (fossil) | Regulatory; Safety; Environmental | Stack Emission | D2 | Forced - Delayed | 2014 | Coal | CC | 100 | Fossil-Steam | RFC | Winter | 1641.2833 | 19 | 1 | 1 | 9630-Opacity (fossil) | D2-Forced - Delayed | 100-Fossil-Steam
9630 | Opacity (fossil) | Regulatory; Safety; Environmental | Stack Emission | D2 | Forced - Delayed | 2014 | Coal | CC | 100 | Fossil-Steam | SERC | Winter | 2060 | 40 | 1 | 1 | 9630-Opacity (fossil) | D2-Forced - Delayed | 100-Fossil-Steam
9630 | Opacity (fossil) | Regulatory; Safety; Environmental | Stack Emission | D2 | Forced - Delayed | 2014 | Coal | LI | 100 | Fossil-Steam | TRE | Summer | 82.6666 | 80 | 1 | 1 | 9630-Opacity (fossil) | D2-Forced - Delayed | 100-Fossil-Steam
9630 | Opacity (fossil) | Regulatory; Safety; Environmental | Stack Emission | D2 | Forced - Delayed | 2014 | Coal | LI | 100 | Fossil-Steam | TRE | Winter | 2.9167 | 5 | 1 | 1 | 9630-Opacity (fossil) | D2-Forced - Delayed | 100-Fossil-Steam
9630 | Opacity (fossil) | Regulatory; Safety; Environmental | Stack Emission | D2 | Forced - Delayed | 2014 | Coal | LI | 100 | Fossil-Steam | TRE | Winter | 22.1666 | 70 | 1 | 1 | 9630-Opacity (fossil) | D2-Forced - Delayed | 100-Fossil-Steam
9630 | Opacity (fossil) | Regulatory; Safety; Environmental | Stack Emission | D3 | Forced - Postponed | 2014 | Coal | CC | 100 | Fossil-Steam | SERC | Off-Peak | 875.4166 | 55 | 1 | 1 | 9630-Opacity (fossil) | D3-Forced - Postponed | 100-Fossil-Steam
9630 | Opacity (fossil) | Regulatory; Safety; Environmental | Stack Emission | D3 | Forced - Postponed | 2014 | Coal | CC | 100 | Fossil-Steam | RFC | Off-Peak | 3570 | 60 | 1 | 1 | 9630-Opacity (fossil) | D3-Forced - Postponed | 100-Fossil-Steam
9630 | Opacity (fossil) | Regulatory; Safety; Environmental | Stack Emission | D3 | Forced - Postponed | 2014 | Coal | CC | 100 | Fossil-Steam | RFC | Off-Peak | 4539 | 178 | 1 | 1 | 9630-Opacity (fossil) | D3-Forced - Postponed | 100-Fossil-Steam
9630 | Opacity (fossil) | Regulatory; Safety; Environmental | Stack Emission | D3 | Forced - Postponed | 2014 | Coal | CC | 100 | Fossil-Steam | RFC | Summer | 143 | 65 | 1 | 1 | 9630-Opacity (fossil) | D3-Forced - Postponed | 100-Fossil-Steam
9630 | Opacity (fossil) | Regulatory; Safety; Environmental | Stack Emission | D3 | Forced - Postponed | 2014 | Coal | CC | 100 | Fossil-Steam | RFC | Summer | 420 | 35 | 1 | 1 | 9630-Opacity (fossil) | D3-Forced - Postponed | 100-Fossil-Steam
9630 | Opacity (fossil) | Regulatory; Safety; Environmental | Stack Emission | D3 | Forced - Postponed | 2014 | Coal | CC | 100 | Fossil-Steam | RFC | Summer | 701.25 | 55 | 1 | 1 | 9630-Opacity (fossil) | D3-Forced - Postponed | 100-Fossil-Steam
9630 | Opacity (fossil) | Regulatory; Safety; Environmental | Stack Emission | D3 | Forced - Postponed | 2014 | Coal | CC | 100 | Fossil-Steam | RFC | Winter | 159.25 | 15 | 1 | 1 | 9630-Opacity (fossil) | D3-Forced - Postponed | 100-Fossil-Steam
9630 | Opacity (fossil) | Regulatory; Safety; Environmental | Stack Emission | D3 | Forced - Postponed | 2014 | Coal | CC | 100 | Fossil-Steam | RFC | Winter | 483 | 23 | 1 | 1 | 9630-Opacity (fossil) | D3-Forced - Postponed | 100-Fossil-Steam
9630 | Opacity (fossil) | Regulatory; Safety; Environmental | Stack Emission | D3 | Forced - Postponed | 2014 | Coal | CC | 100 | Fossil-Steam | RFC | Winter | 600.4 | 8 | 1 | 1 | 9630-Opacity (fossil) | D3-Forced - Postponed | 100-Fossil-Steam
9630 | Opacity (fossil) | Regulatory; Safety; Environmental | Stack Emission | U1 | Forced - Immediate | 2014 | Coal | CC | 100 | Fossil-Steam | RFC | Off-Peak | 236.5783 | 79.3 | 1 | 1 | 9630-Opacity (fossil) | U1-Forced - Immediate | 100-Fossil-Steam
9630 | Opacity (fossil) | Regulatory; Safety; Environmental | Stack Emission | U1 | Forced - Immediate | 2014 | Coal | CC | 100 | Fossil-Steam | WECC | Summer | 7163.833 | 530 | 1 | 1 | 9630-Opacity (fossil) | U1-Forced - Immediate | 100-Fossil-Steam
9630 | Opacity (fossil) | Regulatory; Safety; Environmental | Stack Emission | U1 | Forced - Immediate | 2014 | Coal | CC | 100 | Fossil-Steam | WECC | Winter | 530 | 106 | 1 | 1 | 9630-Opacity (fossil) | U1-Forced - Immediate | 100-Fossil-Steam
9630 | Opacity (fossil) | Regulatory; Safety; Environmental | Stack Emission | U1 | Forced - Immediate | 2014 | Coal | CC | 100 | Fossil-Steam | SERC | Winter | 1417.5 | 225 | 1 | 1 | 9630-Opacity (fossil) | U1-Forced - Immediate | 100-Fossil-Steam
9630 | Opacity (fossil) | Regulatory; Safety; Environmental | Stack Emission | U1 | Forced - Immediate | 2014 | Coal | CC | 100 | Fossil-Steam | SERC | Winter | 8907.25 | 395 | 1 | 1 | 9630-Opacity (fossil) | U1-Forced - Immediate | 100-Fossil-Steam
9630 | Opacity (fossil) | Regulatory; Safety; Environmental | Stack Emission | D1 | Forced - Immediate | 2014 | Coal | CC | 100 | Fossil-Steam | MRO | Off-Peak | 2.8 | 3 | 1 | 1 | 9630-Opacity (fossil) | D1-Forced - Immediate | 100-Fossil-Steam
9630 | Opacity (fossil) | Regulatory; Safety; Environmental | Stack Emission | D1 | Forced - Immediate | 2014 | Coal | CC | 100 | Fossil-Steam | RFC | Off-Peak | 5 | 15 | 1 | 1 | 9630-Opacity (fossil) | D1-Forced - Immediate | 100-Fossil-Steam
9630 | Opacity (fossil) | Regulatory; Safety; Environmental | Stack Emission | D1 | Forced - Immediate | 2014 | Coal | CC | 100 | Fossil-Steam | WECC | Off-Peak | 9.9667 | 13 | 1 | 1 | 9630-Opacity (fossil) | D1-Forced - Immediate | 100-Fossil-Steam
9630 | Opacity (fossil) | Regulatory; Safety; Environmental | Stack Emission | D1 | Forced - Immediate | 2014 | Coal | CC | 100 | Fossil-Steam | RFC | Off-Peak | 11 | 20 | 1 | 1 | 9630-Opacity (fossil) | D1-Forced - Immediate | 100-Fossil-Steam
9630 | Opacity (fossil) | Regulatory; Safety; Environmental | Stack Emission | D1 | Forced - Immediate | 2014 | Coal | CC | 100 | Fossil-Steam | SERC | Off-Peak | 14.4 | 16 | 1 | 1 | 9630-Opacity (fossil) | D1-Forced - Immediate | 100-Fossil-Steam
9630 | Opacity (fossil) | Regulatory; Safety; Environmental | Stack Emission | D1 | Forced - Immediate | 2014 | Coal | CC | 100 | Fossil-Steam | WECC | Off-Peak | 16.8667 | 44 | 1 | 1 | 9630-Opacity (fossil) | D1-Forced - Immediate | 100-Fossil-Steam
9630 | Opacity (fossil) | Regulatory; Safety; Environmental | Stack Emission | D1 | Forced - Immediate | 2014 | Coal | CC | 100 | Fossil-Steam | SERC | Off-Peak | 18.15 | 9 | 1 | 1 | 9630-Opacity (fossil) | D1-Forced - Immediate | 100-Fossil-Steam
9630 | Opacity (fossil) | Regulatory; Safety; Environmental | Stack Emission | D1 | Forced - Immediate | 2014 | Coal | CC | 100 | Fossil-Steam | RFC | Off-Peak | 20 | 15 | 1 | 1 | 9630-Opacity (fossil) | D1-Forced - Immediate | 100-Fossil-Steam
9630 | Opacity (fossil) | Regulatory; Safety; Environmental | Stack Emission | D1 | Forced - Immediate | 2014 | Coal | CC | 100 | Fossil-Steam | RFC | Off-Peak | 20.5 | 15 | 1 | 1 | 9630-Opacity (fossil) | D1-Forced - Immediate | 100-Fossil-Steam
9630 | Opacity (fossil) | Regulatory; Safety; Environmental | Stack Emission | D1 | Forced - Immediate | 2014 | Coal | CC | 100 | Fossil-Steam | MRO | Off-Peak | 24.3333 | 4 | 1 | 1 | 9630-Opacity (fossil) | D1-Forced - Immediate | 100-Fossil-Steam
9630 | Opacity (fossil) | Regulatory; Safety; Environmental | Stack Emission | D1 | Forced - Immediate | 2014 | Coal | CC | 100 | Fossil-Steam | MRO | Off-Peak | 25.1667 | 10 | 1 | 1 | 9630-Opacity (fossil) | D1-Forced - Immediate | 100-Fossil-Steam
9630 | Opacity (fossil) | Regulatory; Safety; Environmental | Stack Emission | D1 | Forced - Immediate | 2014 | Coal | CC | 100 | Fossil-Steam | WECC | Off-Peak | 28.5 | 18 | 1 | 1 | 9630-Opacity (fossil) | D1-Forced - Immediate | 100-Fossil-Steam
9630 | Opacity (fossil) | Regulatory; Safety; Environmental | Stack Emission | D1 | Forced - Immediate | 2014 | Coal | CC | 100 | Fossil-Steam | SERC | Off-Peak | 42 | 14 | 1 | 1 | 9630-Opacity (fossil) | D1-Forced - Immediate | 100-Fossil-Steam
9630 | Opacity (fossil) | Regulatory; Safety; Environmental | Stack Emission | D1 | Forced - Immediate | 2014 | Coal | CC | 100 | Fossil-Steam | SERC | Off-Peak | 43.3333 | 26 | 1 | 1 | 9630-Opacity (fossil) | D1-Forced - Immediate | 100-Fossil-Steam
9630 | Opacity (fossil) | Regulatory; Safety; Environmental | Stack Emission | D1 | Forced - Immediate | 2014 | Coal | CC | 100 | Fossil-Steam | MRO | Off-Peak | 50.75 | 5 | 1 | 1 | 9630-Opacity (fossil) | D1-Forced - Immediate | 100-Fossil-Steam
9630 | Opacity (fossil) | Regulatory; Safety; Environmental | Stack Emission | D1 | Forced - Immediate | 2014 | Coal | CC | 100 | Fossil-Steam | SERC | Off-Peak | 60 | 36 | 1 | 1 | 9630-Opacity (fossil) | D1-Forced - Immediate | 100-Fossil-Steam
9630 | Opacity (fossil) | Regulatory; Safety; Environmental | Stack Emission | D1 | Forced - Immediate | 2014 | Coal | CC | 100 | Fossil-Steam | MRO | Off-Peak | 68 | 17 | 1 | 1 | 9630-Opacity (fossil) | D1-Forced - Immediate | 100-Fossil-Steam
9630 | Opacity (fossil) | Regulatory; Safety; Environmental | Stack Emission | D1 | Forced - Immediate | 2014 | Coal | CC | 100 | Fossil-Steam | WECC | Off-Peak | 83.2 | 32 | 1 | 1 | 9630-Opacity (fossil) | D1-Forced - Immediate | 100-Fossil-Steam
9630 | Opacity (fossil) | Regulatory; Safety; Environmental | Stack Emission | D1 | Forced - Immediate | 2014 | Coal | CC | 100 | Fossil-Steam | MRO | Off-Peak | 87.5 | 30 | 1 | 1 | 9630-Opacity (fossil) | D1-Forced - Immediate | 100-Fossil-Steam
9630 | Opacity (fossil) | Regulatory; Safety; Environmental | Stack Emission | D1 | Forced - Immediate | 2014 | Coal | CC | 100 | Fossil-Steam | RFC | Off-Peak | 89.5 | 10 | 1 | 1 | 9630-Opacity (fossil) | D1-Forced - Immediate | 100-Fossil-Steam
9630 | Opacity (fossil) | Regulatory; Safety; Environmental | Stack Emission | D1 | Forced - Immediate | 2014 | Coal | CC | 100 | Fossil-Steam | MRO | Off-Peak | 104.7333 | 2 | 1 | 1 | 9630-Opacity (fossil) | D1-Forced - Immediate | 100-Fossil-Steam
9630 | Opacity (fossil) | Regulatory; Safety; Environmental | Stack Emission | D1 | Forced - Immediate | 2014 | Coal | CC | 100 | Fossil-Steam | WECC | Off-Peak | 116.5 | 30 | 1 | 1 | 9630-Opacity (fossil) | D1-Forced - Immediate | 100-Fossil-Steam
9630 | Opacity (fossil) | Regulatory; Safety; Environmental | Stack Emission | D1 | Forced - Immediate | 2014 | Coal | CC | 100 | Fossil-Steam | MRO | Off-Peak | 120.9 | 13 | 1 | 1 | 9630-Opacity (fossil) | D1-Forced - Immediate | 100-Fossil-Steam
9630 | Opacity (fossil) | Regulatory; Safety; Environmental | Stack Emission | D1 | Forced - Immediate | 2014 | Coal | CC | 100 | Fossil-Steam | RFC | Off-Peak | 121.6667 | 10 | 1 | 1 | 9630-Opacity (fossil) | D1-Forced - Immediate | 100-Fossil-Steam
9630 | Opacity (fossil) | Regulatory; Safety; Environmental | Stack Emission | D1 | Forced - Immediate | 2014 | Coal | CC | 100 | Fossil-Steam | RFC | Off-Peak | 123.5 | 30 | 1 | 1 | 9630-Opacity (fossil) | D1-Forced - Immediate | 100-Fossil-Steam
9630 | Opacity (fossil) | Regulatory; Safety; Environmental | Stack Emission | D1 | Forced - Immediate | 2014 | Coal | CC | 100 | Fossil-Steam | MRO | Off-Peak | 126 | 45 | 1 | 1 | 9630-Opacity (fossil) | D1-Forced - Immediate | 100-Fossil-Steam
9630 | Opacity (fossil) | Regulatory; Safety; Environmental | Stack Emission | D1 | Forced - Immediate | 2014 | Coal | CC | 100 | Fossil-Steam | RFC | Off-Peak | 127.6 | 33 | 1 | 1 | 9630-Opacity (fossil) | D1-Forced - Immediate | 100-Fossil-Steam
9630 | Opacity (fossil) | Regulatory; Safety; Environmental | Stack Emission | D1 | Forced - Immediate | 2014 | Coal | CC | 100 | Fossil-Steam | MRO | Off-Peak | 128.6 | 4 | 1 | 1 | 9630-Opacity (fossil) | D1-Forced - Immediate | 100-Fossil-Steam
9630 | Opacity (fossil) | Regulatory; Safety; Environmental | Stack Emission | D1 | Forced - Immediate | 2014 | Coal | CC | 100 | Fossil-Steam | RFC | Off-Peak | 128.6667 | 10 | 1 | 1 | 9630-Opacity (fossil) | D1-Forced - Immediate | 100-Fossil-Steam
9630 | Opacity (fossil) | Regulatory; Safety; Environmental | Stack Emission | D1 | Forced - Immediate | 2014 | Coal | CC | 100 | Fossil-Steam | RFC | Off-Peak | 129.7333 | 56 | 1 | 1 | 9630-Opacity (fossil) | D1-Forced - Immediate | 100-Fossil-Steam
9630 | Opacity (fossil) | Regulatory; Safety; Environmental | Stack Emission | D1 | Forced - Immediate | 2014 | Coal | CC | 100 | Fossil-Steam | RFC | Off-Peak | 163.5 | 18 | 1 | 1 | 9630-Opacity (fossil) | D1-Forced - Immediate | 100-Fossil-Steam
9630 | Opacity (fossil) | Regulatory; Safety; Environmental | Stack Emission | D1 | Forced - Immediate | 2014 | Coal | CC | 100 | Fossil-Steam | SERC | Off-Peak | 168 | 10 | 1 | 1 | 9630-Opacity (fossil) | D1-Forced - Immediate | 100-Fossil-Steam
9630 | Opacity (fossil) | Regulatory; Safety; Environmental | Stack Emission | D1 | Forced - Immediate | 2014 | Coal | CC | 100 | Fossil-Steam | MRO | Off-Peak | 192.1667 | 2 | 1 | 1 | 9630-Opacity (fossil) | D1-Forced - Immediate | 100-Fossil-Steam
9630 | Opacity (fossil) | Regulatory; Safety; Environmental | Stack Emission | D1 | Forced - Immediate | 2014 | Coal | CC | 100 | Fossil-Steam | RFC | Off-Peak | 205.3333 | 8 | 1 | 1 | 9630-Opacity (fossil) | D1-Forced - Immediate | 100-Fossil-Steam
9630 | Opacity (fossil) | Regulatory; Safety; Environmental | Stack Emission | D1 | Forced - Immediate | 2014 | Coal | CC | 100 | Fossil-Steam | SERC | Off-Peak | 260.5416 | 32.5 | 1 | 1 | 9630-Opacity (fossil) | D1-Forced - Immediate | 100-Fossil-Steam
9630 | Opacity (fossil) | Regulatory; Safety; Environmental | Stack Emission | D1 | Forced - Immediate | 2014 | Coal | CC | 100 | Fossil-Steam | RFC | Off-Peak | 272.6666 | 40 | 1 | 1 | 9630-Opacity (fossil) | D1-Forced - Immediate | 100-Fossil-Steam
9630 | Opacity (fossil) | Regulatory; Safety; Environmental | Stack Emission | D1 | Forced - Immediate | 2014 | Coal | CC | 100 | Fossil-Steam | MRO | Off-Peak | 305 | 6 | 1 | 1 | 9630-Opacity (fossil) | D1-Forced - Immediate | 100-Fossil-Steam
9630 | Opacity (fossil) | Regulatory; Safety; Environmental | Stack Emission | D1 | Forced - Immediate | 2014 | Coal | CC | 100 | Fossil-Steam | WECC | Off-Peak | 308.1 | 78 | 1 | 1 | 9630-Opacity (fossil) | D1-Forced - Immediate | 100-Fossil-Steam
9630 | Opacity (fossil) | Regulatory; Safety; Environmental | Stack Emission | D1 | Forced - Immediate | 2014 | Coal | CC | 100 | Fossil-Steam | RFC | Off-Peak | 316.6667 | 50 | 1 | 1 | 9630-Opacity (fossil) | D1-Forced - Immediate | 100-Fossil-Steam
9630 | Opacity (fossil) | Regulatory; Safety; Environmental | Stack Emission | D1 | Forced - Immediate | 2014 | Coal | CC | 100 | Fossil-Steam | RFC | Off-Peak | 323.3333 | 10 | 1 | 1 | 9630-Opacity (fossil) | D1-Forced - Immediate | 100-Fossil-Steam
9630 | Opacity (fossil) | Regulatory; Safety; Environmental | Stack Emission | D1 | Forced - Immediate | 2014 | Coal | CC | 100 | Fossil-Steam | RFC | Off-Peak | 330 | 15 | 1 | 1 | 9630-Opacity (fossil) | D1-Forced - Immediate | 100-Fossil-Steam
9630 | Opacity (fossil) | Regulatory; Safety; Environmental | Stack Emission | D1 | Forced - Immediate | 2014 | Coal | CC | 100 | Fossil-Steam | MRO | Off-Peak | 338.8 | 12 | 1 | 1 | 9630-Opacity (fossil) | D1-Forced - Immediate | 100-Fossil-Steam
9630 | Opacity (fossil) | Regulatory; Safety; Environmental | Stack Emission | D1 | Forced - Immediate | 2014 | Coal | CC | 100 | Fossil-Steam | MRO | Off-Peak | 346.15 | 23 | 1 | 1 | 9630-Opacity (fossil) | D1-Forced - Immediate | 100-Fossil-Steam
9630 | Opacity (fossil) | Regulatory; Safety; Environmental | Stack Emission | D1 | Forced - Immediate | 2014 | Coal | CC | 100 | Fossil-Steam | MRO | Off-Peak | 430.2667 | 14 | 1 | 1 | 9630-Opacity (fossil) | D1-Forced - Immediate | 100-Fossil-Steam
9630 | Opacity (fossil) | Regulatory; Safety; Environmental | Stack Emission | D1 | Forced - Immediate | 2014 | Coal | CC | 100 | Fossil-Steam | WECC | Off-Peak | 438.6 | 68 | 1 | 1 | 9630-Opacity (fossil) | D1-Forced - Immediate | 100-Fossil-Steam
9630 | Opacity (fossil) | Regulatory; Safety; Environmental | Stack Emission | D1 | Forced - Immediate | 2014 | Coal | CC | 100 | Fossil-Steam | MRO | Off-Peak | 446.25 | 45 | 1 | 1 | 9630-Opacity (fossil) | D1-Forced - Immediate | 100-Fossil-Steam
9630 | Opacity (fossil) | Regulatory; Safety; Environmental | Stack Emission | D1 | Forced - Immediate | 2014 | Coal | CC | 100 | Fossil-Steam | RFC | Off-Peak | 495 | 22 | 1 | 1 | 9630-Opacity (fossil) | D1-Forced - Immediate | 100-Fossil-Steam
9630 | Opacity (fossil) | Regulatory; Safety; Environmental | Stack Emission | D1 | Forced - Immediate | 2014 | Coal | CC | 100 | Fossil-Steam | RFC | Off-Peak | 504.6 | 116 | 1 | 1 | 9630-Opacity (fossil) | D1-Forced - Immediate | 100-Fossil-Steam
9630 | Opacity (fossil) | Regulatory; Safety; Environmental | Stack Emission | D1 | Forced - Immediate | 2014 | Coal | CC | 100 | Fossil-Steam | SERC | Off-Peak | 534.3 | 78 | 1 | 1 | 9630-Opacity (fossil) | D1-Forced - Immediate | 100-Fossil-Steam
9630 | Opacity (fossil) | Regulatory; Safety; Environmental | Stack Emission | D1 | Forced - Immediate | 2014 | Coal | CC | 100 | Fossil-Steam | RFC | Off-Peak | 605.5 | 35 | 1 | 1 | 9630-Opacity (fossil) | D1-Forced - Immediate | 100-Fossil-Steam
9630 | Opacity (fossil) | Regulatory; Safety; Environmental | Stack Emission | D1 | Forced - Immediate | 2014 | Coal | CC | 100 | Fossil-Steam | MRO | Off-Peak | 671.5 | 102 | 1 | 1 | 9630-Opacity (fossil) | D1-Forced - Immediate | 100-Fossil-Steam
9630 | Opacity (fossil) | Regulatory; Safety; Environmental | Stack Emission | D1 | Forced - Immediate | 2014 | Coal | CC | 100 | Fossil-Steam | RFC | Off-Peak | 700.7917 | 12.1 | 1 | 1 | 9630-Opacity (fossil) | D1-Forced - Immediate | 100-Fossil-Steam
9630 | Opacity (fossil) | Regulatory; Safety; Environmental | Stack Emission | D1 | Forced - Immediate | 2014 | Coal | CC | 100 | Fossil-Steam | RFC | Off-Peak | 749.6667 | 26 | 1 | 1 | 9630-Opacity (fossil) | D1-Forced - Immediate | 100-Fossil-Steam
9630 | Opacity (fossil) | Regulatory; Safety; Environmental | Stack Emission | D1 | Forced - Immediate | 2014 | Coal | CC | 100 | Fossil-Steam | RFC | Off-Peak | 850 | 50 | 1 | 1 | 9630-Opacity (fossil) | D1-Forced - Immediate | 100-Fossil-Steam
9630 | Opacity (fossil) | Regulatory; Safety; Environmental | Stack Emission | D1 | Forced - Immediate | 2014 | Coal | CC | 100 | Fossil-Steam | MRO | Off-Peak | 975.3667 | 29 | 1 | 1 | 9630-Opacity (fossil) | D1-Forced - Immediate | 100-Fossil-Steam
9630 | Opacity (fossil) | Regulatory; Safety; Environmental | Stack Emission | D1 | Forced - Immediate | 2014 | Coal | CC | 100 | Fossil-Steam | RFC | Off-Peak | 1086.75 | 45 | 1 | 1 | 9630-Opacity (fossil) | D1-Forced - Immediate | 100-Fossil-Steam
9630 | Opacity (fossil) | Regulatory; Safety; Environmental | Stack Emission | D1 | Forced - Immediate | 2014 | Coal | CC | 100 | Fossil-Steam | MRO | Off-Peak | 1144.7333 | 28 | 1 | 1 | 9630-Opacity (fossil) | D1-Forced - Immediate | 100-Fossil-Steam
9630 | Opacity (fossil) | Regulatory; Safety; Environmental | Stack Emission | D1 | Forced - Immediate | 2014 | Coal | CC | 100 | Fossil-Steam | RFC | Off-Peak | 1194.6999 | 78 | 1 | 1 | 9630-Opacity (fossil) | D1-Forced - Immediate | 100-Fossil-Steam
9630 | Opacity (fossil) | Regulatory; Safety; Environmental | Stack Emission | D1 | Forced - Immediate | 2014 | Coal | CC | 100 | Fossil-Steam | MRO | Off-Peak | 1226.5 | 30 | 1 | 1 | 9630-Opacity (fossil) | D1-Forced - Immediate | 100-Fossil-Steam
9630 | Opacity (fossil) | Regulatory; Safety; Environmental | Stack Emission | D1 | Forced - Immediate | 2014 | Coal | CC | 100 | Fossil-Steam | SERC | Off-Peak | 1235.5666 | 101 | 1 | 1 | 9630-Opacity (fossil) | D1-Forced - Immediate | 100-Fossil-Steam
9630 | Opacity (fossil) | Regulatory; Safety; Environmental | Stack Emission | D1 | Forced - Immediate | 2014 | Coal | CC | 100 | Fossil-Steam | RFC | Off-Peak | 1262.6666 | 40 | 1 | 1 | 9630-Opacity (fossil) | D1-Forced - Immediate | 100-Fossil-Steam
9630 | Opacity (fossil) | Regulatory; Safety; Environmental | Stack Emission | D1 | Forced - Immediate | 2014 | Coal | CC | 100 | Fossil-Steam | SERC | Off-Peak | 1319.9999 | 396 | 1 | 1 | 9630-Opacity (fossil) | D1-Forced - Immediate | 100-Fossil-Steam
9630 | Opacity (fossil) | Regulatory; Safety; Environmental | Stack Emission | D1 | Forced - Immediate | 2014 | Coal | CC | 100 | Fossil-Steam | RFC | Off-Peak | 1417.5 | 27 | 1 | 1 | 9630-Opacity (fossil) | D1-Forced - Immediate | 100-Fossil-Steam
9630 | Opacity (fossil) | Regulatory; Safety; Environmental | Stack Emission | D1 | Forced - Immediate | 2014 | Coal | CC | 100 | Fossil-Steam | RFC | Off-Peak | 1419.7333 | 16 | 1 | 1 | 9630-Opacity (fossil) | D1-Forced - Immediate | 100-Fossil-Steam
9630 | Opacity (fossil) | Regulatory; Safety; Environmental | Stack Emission | D1 | Forced - Immediate | 2014 | Coal | CC | 100 | Fossil-Steam | SERC | Off-Peak | 3192.6667 | 20 | 1 | 1 | 9630-Opacity (fossil) | D1-Forced - Immediate | 100-Fossil-Steam
9630 | Opacity (fossil) | Regulatory; Safety; Environmental | Stack Emission | D1 | Forced - Immediate | 2014 | Coal | CC | 100 | Fossil-Steam | MRO | Off-Peak | 4463.1 | 9 | 1 | 1 | 9630-Opacity (fossil) | D1-Forced - Immediate | 100-Fossil-Steam
9630 | Opacity (fossil) | Regulatory; Safety; Environmental | Stack Emission | D1 | Forced - Immediate | 2014 | Coal | CC | 100 | Fossil-Steam | RFC | Off-Peak | 8441.25 | 45 | 1 | 1 | 9630-Opacity (fossil) | D1-Forced - Immediate | 100-Fossil-Steam
9630 | Opacity (fossil) | Regulatory; Safety; Environmental | Stack Emission | D1 | Forced - Immediate | 2014 | Coal | CC | 100 | Fossil-Steam | MRO | Off-Peak | 8797.5 | 85 | 1 | 1 | 9630-Opacity (fossil) | D1-Forced - Immediate | 100-Fossil-Steam
9630 | Opacity (fossil) | Regulatory; Safety; Environmental | Stack Emission | D1 | Forced - Immediate | 2014 | Coal | CC | 100 | Fossil-Steam | RFC | Summer | 0.16666 | 10 | 1 | 1 | 9630-Opacity (fossil) | D1-Forced - Immediate | 100-Fossil-Steam
9630 | Opacity (fossil) | Regulatory; Safety; Environmental | Stack Emission | D1 | Forced - Immediate | 2014 | Coal | CC | 100 | Fossil-Steam | WECC | Summer | 6.8666 | 103 | 1 | 1 | 9630-Opacity (fossil) | D1-Forced - Immediate | 100-Fossil-Steam
9630 | Opacity (fossil) | Regulatory; Safety; Environmental | Stack Emission | D1 | Forced - Immediate | 2014 | Coal | CC | 100 | Fossil-Steam | WECC | Summer | 13.6 | 48 | 1 | 1 | 9630-Opacity (fossil) | D1-Forced - Immediate | 100-Fossil-Steam
9630 | Opacity (fossil) | Regulatory; Safety; Environmental | Stack Emission | D1 | Forced - Immediate | 2014 | Coal | CC | 100 | Fossil-Steam | MRO | Summer | 17.5 | 7 | 1 | 1 | 9630-Opacity (fossil) | D1-Forced - Immediate | 100-Fossil-Steam
9630 | Opacity (fossil) | Regulatory; Safety; Environmental | Stack Emission | D1 | Forced - Immediate | 2014 | Coal | CC | 100 | Fossil-Steam | SERC | Summer | 21.8025 | 5.13 | 1 | 1 | 9630-Opacity (fossil) | D1-Forced - Immediate | 100-Fossil-Steam
9630 | Opacity (fossil) | Regulatory; Safety; Environmental | Stack Emission | D1 | Forced - Immediate | 2014 | Coal | CC | 100 | Fossil-Steam | RFC | Summer | 22.5 | 45 | 1 | 1 | 9630-Opacity (fossil) | D1-Forced - Immediate | 100-Fossil-Steam
9630 | Opacity (fossil) | Regulatory; Safety; Environmental | Stack Emission | D1 | Forced - Immediate | 2014 | Coal | CC | 100 | Fossil-Steam | WECC | Summer | 26.0333 | 22 | 1 | 1 | 9630-Opacity (fossil) | D1-Forced - Immediate | 100-Fossil-Steam
9630 | Opacity (fossil) | Regulatory; Safety; Environmental | Stack Emission | D1 | Forced - Immediate | 2014 | Coal | CC | 100 | Fossil-Steam | WECC | Summer | 27.5 | 55 | 1 | 1 | 9630-Opacity (fossil) | D1-Forced - Immediate | 100-Fossil-Steam
9630 | Opacity (fossil) | Regulatory; Safety; Environmental | Stack Emission | D1 | Forced - Immediate | 2014 | Coal | CC | 100 | Fossil-Steam | WECC | Summer | 33.75 | 27 | 1 | 1 | 9630-Opacity (fossil) | D1-Forced - Immediate | 100-Fossil-Steam
9630 | Opacity (fossil) | Regulatory; Safety; Environmental | Stack Emission | D1 | Forced - Immediate | 2014 | Coal | CC | 100 | Fossil-Steam | RFC | Summer | 38.3333 | 25 | 1 | 1 | 9630-Opacity (fossil) | D1-Forced - Immediate | 100-Fossil-Steam
9630 | Opacity (fossil) | Regulatory; Safety; Environmental | Stack Emission | D1 | Forced - Immediate | 2014 | Coal | CC | 100 | Fossil-Steam | WECC | Summer | 45.1 | 41 | 1 | 1 | 9630-Opacity (fossil) | D1-Forced - Immediate | 100-Fossil-Steam
9630 | Opacity (fossil) | Regulatory; Safety; Environmental | Stack Emission | D1 | Forced - Immediate | 2014 | Coal | CC | 100 | Fossil-Steam | NPCC | Summer | 46.1333 | 86.5 | 1 | 1 | 9630-Opacity (fossil) | D1-Forced - Immediate | 100-Fossil-Steam
9630 | Opacity (fossil) | Regulatory; Safety; Environmental | Stack Emission | D1 | Forced - Immediate | 2014 | Coal | CC | 100 | Fossil-Steam | RFC | Summer | 50 | 50 | 1 | 1 | 9630-Opacity (fossil) | D1-Forced - Immediate | 100-Fossil-Steam
9630 | Opacity (fossil) | Regulatory; Safety; Environmental | Stack Emission | D1 | Forced - Immediate | 2014 | Coal | CC | 100 | Fossil-Steam | NPCC | Summer | 50.4917 | 36.5 | 1 | 1 | 9630-Opacity (fossil) | D1-Forced - Immediate | 100-Fossil-Steam
9630 | Opacity (fossil) | Regulatory; Safety; Environmental | Stack Emission | D1 | Forced - Immediate | 2014 | Coal | CC | 100 | Fossil-Steam | RFC | Summer | 50.5 | 6 | 1 | 1 | 9630-Opacity (fossil) | D1-Forced - Immediate | 100-Fossil-Steam
9630 | Opacity (fossil) | Regulatory; Safety; Environmental | Stack Emission | D1 | Forced - Immediate | 2014 | Coal | CC | 100 | Fossil-Steam | WECC | Summer | 57.75 | 9 | 1 | 1 | 9630-Opacity (fossil) | D1-Forced - Immediate | 100-Fossil-Steam
9630 | Opacity (fossil) | Regulatory; Safety; Environmental | Stack Emission | D1 | Forced - Immediate | 2014 | Coal | CC | 100 | Fossil-Steam | RFC | Summer | 62.25 | 3 | 1 | 1 | 9630-Opacity (fossil) | D1-Forced - Immediate | 100-Fossil-Steam
9630 | Opacity (fossil) | Regulatory; Safety; Environmental | Stack Emission | D1 | Forced - Immediate | 2014 | Coal | CC | 100 | Fossil-Steam | WECC | Summer | 63 | 30 | 1 | 1 | 9630-Opacity (fossil) | D1-Forced - Immediate | 100-Fossil-Steam
9630 | Opacity (fossil) | Regulatory; Safety; Environmental | Stack Emission | D1 | Forced - Immediate | 2014 | Coal | CC | 100 | Fossil-Steam | NPCC | Summer | 79.6917 | 36.5 | 1 | 1 | 9630-Opacity (fossil) | D1-Forced - Immediate | 100-Fossil-Steam
9630 | Opacity (fossil) | Regulatory; Safety; Environmental | Stack Emission | D1 | Forced - Immediate | 2014 | Coal | CC | 100 | Fossil-Steam | WECC | Summer | 90.8333 | 25 | 1 | 1 | 9630-Opacity (fossil) | D1-Forced - Immediate | 100-Fossil-Steam
9630 | Opacity (fossil) | Regulatory; Safety; Environmental | Stack Emission | D1 | Forced - Immediate | 2014 | Coal | CC | 100 | Fossil-Steam | RFC | Summer | 95.7 | 5.5 | 1 | 1 | 9630-Opacity (fossil) | D1-Forced - Immediate | 100-Fossil-Steam
9630 | Opacity (fossil) | Regulatory; Safety; Environmental | Stack Emission | D1 | Forced - Immediate | 2014 | Coal | CC | 100 | Fossil-Steam | RFC | Summer | 99.7 | 2 | 1 | 1 | 9630-Opacity (fossil) | D1-Forced - Immediate | 100-Fossil-Steam
9630 | Opacity (fossil) | Regulatory; Safety; Environmental | Stack Emission | D1 | Forced - Immediate | 2014 | Coal | CC | 100 | Fossil-Steam | MRO | Summer | 123.5 | 26 | 1 | 1 | 9630-Opacity (fossil) | D1-Forced - Immediate | 100-Fossil-Steam
9630 | Opacity (fossil) | Regulatory; Safety; Environmental | Stack Emission | D1 | Forced - Immediate | 2014 | Coal | CC | 100 | Fossil-Steam | RFC | Summer | 126 | 90 | 1 | 1 | 9630-Opacity (fossil) | D1-Forced - Immediate | 100-Fossil-Steam
9630 | Opacity (fossil) | Regulatory; Safety; Environmental | Stack Emission | D1 | Forced - Immediate | 2014 | Coal | CC | 100 | Fossil-Steam | RFC | Summer | 128.8833 | 37 | 1 | 1 | 9630-Opacity (fossil) | D1-Forced - Immediate | 100-Fossil-Steam
9630 | Opacity (fossil) | Regulatory; Safety; Environmental | Stack Emission | D1 | Forced - Immediate | 2014 | Coal | CC | 100 | Fossil-Steam | WECC | Summer | 148.4 | 212 | 1 | 1 | 9630-Opacity (fossil) | D1-Forced - Immediate | 100-Fossil-Steam
9630 | Opacity (fossil) | Regulatory; Safety; Environmental | Stack Emission | D1 | Forced - Immediate | 2014 | Coal | CC | 100 | Fossil-Steam | MRO | Summer | 150.2667 | 23 | 1 | 1 | 9630-Opacity (fossil) | D1-Forced - Immediate | 100-Fossil-Steam
9630 | Opacity (fossil) | Regulatory; Safety; Environmental | Stack Emission | D1 | Forced - Immediate | 2014 | Coal | CC | 100 | Fossil-Steam | MRO | Summer | 156.7333 | 4 | 1 | 1 | 9630-Opacity (fossil) | D1-Forced - Immediate | 100-Fossil-Steam
9630 | Opacity (fossil) | Regulatory; Safety; Environmental | Stack Emission | D1 | Forced - Immediate | 2014 | Coal | CC | 100 | Fossil-Steam | WECC | Summer | 156.8 | 64 | 1 | 1 | 9630-Opacity (fossil) | D1-Forced - Immediate | 100-Fossil-Steam
9630 | Opacity (fossil) | Regulatory; Safety; Environmental | Stack Emission | D1 | Forced - Immediate | 2014 | Coal | CC | 100 | Fossil-Steam | WECC | Summer | 158.4333 | 98 | 1 | 1 | 9630-Opacity (fossil) | D1-Forced - Immediate | 100-Fossil-Steam
9630 | Opacity (fossil) | Regulatory; Safety; Environmental | Stack Emission | D1 | Forced - Immediate | 2014 | Coal | CC | 100 | Fossil-Steam | RFC | Summer | 163.6 | 8 | 1 | 1 | 9630-Opacity (fossil) | D1-Forced - Immediate | 100-Fossil-Steam
9630 | Opacity (fossil) | Regulatory; Safety; Environmental | Stack Emission | D1 | Forced - Immediate | 2014 | Coal | CC | 100 | Fossil-Steam | RFC | Summer | 206.25 | 15 | 1 | 1 | 9630-Opacity (fossil) | D1-Forced - Immediate | 100-Fossil-Steam
9630 | Opacity (fossil) | Regulatory; Safety; Environmental | Stack Emission | D1 | Forced - Immediate | 2014 | Coal | CC | 100 | Fossil-Steam | RFC | Summer | 230.8333 | 50 | 1 | 1 | 9630-Opacity (fossil) | D1-Forced - Immediate | 100-Fossil-Steam
9630 | Opacity (fossil) | Regulatory; Safety; Environmental | Stack Emission | D1 | Forced - Immediate | 2014 | Coal | CC | 100 | Fossil-Steam | WECC | Summer | 244.2 | 36 | 1 | 1 | 9630-Opacity (fossil) | D1-Forced - Immediate | 100-Fossil-Steam
9630 | Opacity (fossil) | Regulatory; Safety; Environmental | Stack Emission | D1 | Forced - Immediate | 2014 | Coal | CC | 100 | Fossil-Steam | RFC | Summer | 246.5833 | 55 | 1 | 1 | 9630-Opacity (fossil) | D1-Forced - Immediate | 100-Fossil-Steam
9630 | Opacity (fossil) | Regulatory; Safety; Environmental | Stack Emission | D1 | Forced - Immediate | 2014 | Coal | CC | 100 | Fossil-Steam | RFC | Summer | 293.3333 | 80 | 1 | 1 | 9630-Opacity (fossil) | D1-Forced - Immediate | 100-Fossil-Steam
9630 | Opacity (fossil) | Regulatory; Safety; Environmental | Stack Emission | D1 | Forced - Immediate | 2014 | Coal | CC | 100 | Fossil-Steam | RFC | Summer | 320 | 75 | 1 | 1 | 9630-Opacity (fossil) | D1-Forced - Immediate | 100-Fossil-Steam
9630 | Opacity (fossil) | Regulatory; Safety; Environmental | Stack Emission | D1 | Forced - Immediate | 2014 | Coal | CC | 100 | Fossil-Steam | MRO | Summer | 327.75 | 23 | 1 | 1 | 9630-Opacity (fossil) | D1-Forced - Immediate | 100-Fossil-Steam
9630 | Opacity (fossil) | Regulatory; Safety; Environmental | Stack Emission | D1 | Forced - Immediate | 2014 | Coal | CC | 100 | Fossil-Steam | MRO | Summer | 331.5 | 17 | 1 | 1 | 9630-Opacity (fossil) | D1-Forced - Immediate | 100-Fossil-Steam
9630 | Opacity (fossil) | Regulatory; Safety; Environmental | Stack Emission | D1 | Forced - Immediate | 2014 | Coal | CC | 100 | Fossil-Steam | WECC | Summer | 357 | 238 | 1 | 1 | 9630-Opacity (fossil) | D1-Forced - Immediate | 100-Fossil-Steam
9630 | Opacity (fossil) | Regulatory; Safety; Environmental | Stack Emission | D1 | Forced - Immediate | 2014 | Coal | CC | 100 | Fossil-Steam | MRO | Summer | 370.5 | 19 | 1 | 1 | 9630-Opacity (fossil) | D1-Forced - Immediate | 100-Fossil-Steam
9630 | Opacity (fossil) | Regulatory; Safety; Environmental | Stack Emission | D1 | Forced - Immediate | 2014 | Coal | CC | 100 | Fossil-Steam | WECC | Summer | 385.1332 | 212 | 1 | 1 | 9630-Opacity (fossil) | D1-Forced - Immediate | 100-Fossil-Steam
9630 | Opacity (fossil) | Regulatory; Safety; Environmental | Stack Emission | D1 | Forced - Immediate | 2014 | Coal | CC | 100 | Fossil-Steam | RFC | Summer | 418 | 12 | 1 | 1 | 9630-Opacity (fossil) | D1-Forced - Immediate | 100-Fossil-Steam
9630 | Opacity (fossil) | Regulatory; Safety; Environmental | Stack Emission | D1 | Forced - Immediate | 2014 | Coal | CC | 100 | Fossil-Steam | SERC | Summer | 423.3997 | 438 | 1 | 1 | 9630-Opacity (fossil) | D1-Forced - Immediate | 100-Fossil-Steam
9630 | Opacity (fossil) | Regulatory; Safety; Environmental | Stack Emission | D1 | Forced - Immediate | 2014 | Coal | CC | 100 | Fossil-Steam | RFC | Summer | 438.6667 | 10 | 1 | 1 | 9630-Opacity (fossil) | D1-Forced - Immediate | 100-Fossil-Steam
9630 | Opacity (fossil) | Regulatory; Safety; Environmental | Stack Emission | D1 | Forced - Immediate | 2014 | Coal | CC | 100 | Fossil-Steam | RFC | Summer | 456.6667 | 25 | 1 | 1 | 9630-Opacity (fossil) | D1-Forced - Immediate | 100-Fossil-Steam
9630 | Opacity (fossil) | Regulatory; Safety; Environmental | Stack Emission | D1 | Forced - Immediate | 2014 | Coal | CC | 100 | Fossil-Steam | MRO | Summer | 460.3333 | 10 | 1 | 1 | 9630-Opacity (fossil) | D1-Forced - Immediate | 100-Fossil-Steam
9630 | Opacity (fossil) | Regulatory; Safety; Environmental | Stack Emission | D1 | Forced - Immediate | 2014 | Coal | CC | 100 | Fossil-Steam | MRO | Summer | 464.55 | 19 | 1 | 1 | 9630-Opacity (fossil) | D1-Forced - Immediate | 100-Fossil-Steam
9630 | Opacity (fossil) | Regulatory; Safety; Environmental | Stack Emission | D1 | Forced - Immediate | 2014 | Coal | CC | 100 | Fossil-Steam | RFC | Summer | 532 | 35 | 1 | 1 | 9630-Opacity (fossil) | D1-Forced - Immediate | 100-Fossil-Steam
9630 | Opacity (fossil) | Regulatory; Safety; Environmental | Stack Emission | D1 | Forced - Immediate | 2014 | Coal | CC | 100 | Fossil-Steam | MRO | Summer | 583.65 | 27 | 1 | 1 | 9630-Opacity (fossil) | D1-Forced - Immediate | 100-Fossil-Steam
9630 | Opacity (fossil) | Regulatory; Safety; Environmental | Stack Emission | D1 | Forced - Immediate | 2014 | Coal | CC | 100 | Fossil-Steam | RFC | Summer | 614 | 20 | 1 | 1 | 9630-Opacity (fossil) | D1-Forced - Immediate | 100-Fossil-Steam
9630 | Opacity (fossil) | Regulatory; Safety; Environmental | Stack Emission | D1 | Forced - Immediate | 2014 | Coal | CC | 100 | Fossil-Steam | WECC | Summer | 679.6499 | 207 | 1 | 1 | 9630-Opacity (fossil) | D1-Forced - Immediate | 100-Fossil-Steam
9630 | Opacity (fossil) | Regulatory; Safety; Environmental | Stack Emission | D1 | Forced - Immediate | 2014 | Coal | CC | 100 | Fossil-Steam | MRO | Summer | 835 | 20 | 1 | 1 | 9630-Opacity (fossil) | D1-Forced - Immediate | 100-Fossil-Steam
9630 | Opacity (fossil) | Regulatory; Safety; Environmental | Stack Emission | D1 | Forced - Immediate | 2014 | Coal | CC | 100 | Fossil-Steam | RFC | Summer | 903 | 90 | 1 | 1 | 9630-Opacity (fossil) | D1-Forced - Immediate | 100-Fossil-Steam
9630 | Opacity (fossil) | Regulatory; Safety; Environmental | Stack Emission | D1 | Forced - Immediate | 2014 | Coal | CC | 100 | Fossil-Steam | WECC | Summer | 1007 | 212 | 1 | 1 | 9630-Opacity (fossil) | D1-Forced - Immediate | 100-Fossil-Steam
9630 | Opacity (fossil) | Regulatory; Safety; Environmental | Stack Emission | D1 | Forced - Immediate | 2014 | Coal | CC | 100 | Fossil-Steam | WECC | Summer | 1024 | 128 | 1 | 1 | 9630-Opacity (fossil) | D1-Forced - Immediate | 100-Fossil-Steam
9630 | Opacity (fossil) | Regulatory; Safety; Environmental | Stack Emission | D1 | Forced - Immediate | 2014 | Coal | CC | 100 | Fossil-Steam | RFC | Summer | 1030.3333 | 55 | 1 | 1 | 9630-Opacity (fossil) | D1-Forced - Immediate | 100-Fossil-Steam
9630 | Opacity (fossil) | Regulatory; Safety; Environmental | Stack Emission | D1 | Forced - Immediate | 2014 | Coal | CC | 100 | Fossil-Steam | RFC | Summer | 1059.3333 | 70 | 1 | 1 | 9630-Opacity (fossil) | D1-Forced - Immediate | 100-Fossil-Steam
9630 | Opacity (fossil) | Regulatory; Safety; Environmental | Stack Emission | D1 | Forced - Immediate | 2014 | Coal | CC | 100 | Fossil-Steam | RFC | Summer | 1076.6666 | 40 | 1 | 1 | 9630-Opacity (fossil) | D1-Forced - Immediate | 100-Fossil-Steam
9630 | Opacity (fossil) | Regulatory; Safety; Environmental | Stack Emission | D1 | Forced - Immediate | 2014 | Coal | CC | 100 | Fossil-Steam | RFC | Summer | 1137.5833 | 55 | 1 | 1 | 9630-Opacity (fossil) | D1-Forced - Immediate | 100-Fossil-Steam
9630 | Opacity (fossil) | Regulatory; Safety; Environmental | Stack Emission | D1 | Forced - Immediate | 2014 | Coal | CC | 100 | Fossil-Steam | MRO | Summer | 1264.45 | 19 | 1 | 1 | 9630-Opacity (fossil) | D1-Forced - Immediate | 100-Fossil-Steam
9630 | Opacity (fossil) | Regulatory; Safety; Environmental | Stack Emission | D1 | Forced - Immediate | 2014 | Coal | CC | 100 | Fossil-Steam | RFC | Summer | 1432.9 | 89 | 1 | 1 | 9630-Opacity (fossil) | D1-Forced - Immediate | 100-Fossil-Steam
9630 | Opacity (fossil) | Regulatory; Safety; Environmental | Stack Emission | D1 | Forced - Immediate | 2014 | Coal | CC | 100 | Fossil-Steam | RFC | Summer | 1836.3333 | 7 | 1 | 1 | 9630-Opacity (fossil) | D1-Forced - Immediate | 100-Fossil-Steam
9630 | Opacity (fossil) | Regulatory; Safety; Environmental | Stack Emission | D1 | Forced - Immediate | 2014 | Coal | CC | 100 | Fossil-Steam | WECC | Summer | 1892 | 86 | 1 | 1 | 9630-Opacity (fossil) | D1-Forced - Immediate | 100-Fossil-Steam
9630 | Opacity (fossil) | Regulatory; Safety; Environmental | Stack Emission | D1 | Forced - Immediate | 2014 | Coal | CC | 100 | Fossil-Steam | RFC | Summer | 2153.3333 | 25 | 1 | 1 | 9630-Opacity (fossil) | D1-Forced - Immediate | 100-Fossil-Steam
9630 | Opacity (fossil) | Regulatory; Safety; Environmental | Stack Emission | D1 | Forced - Immediate | 2014 | Coal | CC | 100 | Fossil-Steam | MRO | Summer | 3634.75 | 21 | 1 | 1 | 9630-Opacity (fossil) | D1-Forced - Immediate | 100-Fossil-Steam
9630 | Opacity (fossil) | Regulatory; Safety; Environmental | Stack Emission | D1 | Forced - Immediate | 2014 | Coal | CC | 100 | Fossil-Steam | RFC | Summer | 4151 | 105 | 1 | 1 | 9630-Opacity (fossil) | D1-Forced - Immediate | 100-Fossil-Steam
9630 | Opacity (fossil) | Regulatory; Safety; Environmental | Stack Emission | D1 | Forced - Immediate | 2014 | Coal | CC | 100 | Fossil-Steam | MRO | Summer | 5018.6666 | 64 | 1 | 1 | 9630-Opacity (fossil) | D1-Forced - Immediate | 100-Fossil-Steam
9630 | Opacity (fossil) | Regulatory; Safety; Environmental | Stack Emission | D1 | Forced - Immediate | 2014 | Coal | CC | 100 | Fossil-Steam | MRO | Summer | 5130.5333 | 92 | 1 | 1 | 9630-Opacity (fossil) | D1-Forced - Immediate | 100-Fossil-Steam
9630 | Opacity (fossil) | Regulatory; Safety; Environmental | Stack Emission | D1 | Forced - Immediate | 2014 | Coal | CC | 100 | Fossil-Steam | MRO | Summer | 7022.5 | 30 | 1 | 1 | 9630-Opacity (fossil) | D1-Forced - Immediate | 100-Fossil-Steam
9630 | Opacity (fossil) | Regulatory; Safety; Environmental | Stack Emission | D1 | Forced - Immediate | 2014 | Coal | CC | 100 | Fossil-Steam | MRO | Summer | 15799.4666 | 92 | 1 | 1 | 9630-Opacity (fossil) | D1-Forced - Immediate | 100-Fossil-Steam
9630 | Opacity (fossil) | Regulatory; Safety; Environmental | Stack Emission | D1 | Forced - Immediate | 2014 | Coal | CC | 100 | Fossil-Steam | MRO | Summer | 19330.7333 | 92 | 1 | 1 | 9630-Opacity (fossil) | D1-Forced - Immediate | 100-Fossil-Steam
9630 | Opacity (fossil) | Regulatory; Safety; Environmental | Stack Emission | D1 | Forced - Immediate | 2014 | Coal | CC | 100 | Fossil-Steam | WECC | Winter | 1.6 | 3 | 1 | 1 | 9630-Opacity (fossil) | D1-Forced - Immediate | 100-Fossil-Steam
9630 | Opacity (fossil) | Regulatory; Safety; Environmental | Stack Emission | D1 | Forced - Immediate | 2014 | Coal | CC | 100 | Fossil-Steam | SERC | Winter | 1.8333 | 5 | 1 | 1 | 9630-Opacity (fossil) | D1-Forced - Immediate | 100-Fossil-Steam
9630 | Opacity (fossil) | Regulatory; Safety; Environmental | Stack Emission | D1 | Forced - Immediate | 2014 | Coal | CC | 100 | Fossil-Steam | WECC | Winter | 2 | 6 | 1 | 1 | 9630-Opacity (fossil) | D1-Forced - Immediate | 100-Fossil-Steam
9630 | Opacity (fossil) | Regulatory; Safety; Environmental | Stack Emission | D1 | Forced - Immediate | 2014 | Coal | CC | 100 | Fossil-Steam | SERC | Winter | 6 | 9 | 1 | 1 | 9630-Opacity (fossil) | D1-Forced - Immediate | 100-Fossil-Steam
9630 | Opacity (fossil) | Regulatory; Safety; Environmental | Stack Emission | D1 | Forced - Immediate | 2014 | Coal | CC | 100 | Fossil-Steam | RFC | Winter | 6 | 20 | 1 | 1 | 9630-Opacity (fossil) | D1-Forced - Immediate | 100-Fossil-Steam
9630 | Opacity (fossil) | Regulatory; Safety; Environmental | Stack Emission | D1 | Forced - Immediate | 2014 | Coal | CC | 100 | Fossil-Steam | SERC | Winter | 7.3333 | 5 | 1 | 1 | 9630-Opacity (fossil) | D1-Forced - Immediate | 100-Fossil-Steam
9630 | Opacity (fossil) | Regulatory; Safety; Environmental | Stack Emission | D1 | Forced - Immediate | 2014 | Coal | CC | 100 | Fossil-Steam | SERC | Winter | 11.9167 | 5.5 | 1 | 1 | 9630-Opacity (fossil) | D1-Forced - Immediate | 100-Fossil-Steam
9630 | Opacity (fossil) | Regulatory; Safety; Environmental | Stack Emission | D1 | Forced - Immediate | 2014 | Coal | CC | 100 | Fossil-Steam | WECC | Winter | 12 | 48 | 1 | 1 | 9630-Opacity (fossil) | D1-Forced - Immediate | 100-Fossil-Steam
9630 | Opacity (fossil) | Regulatory; Safety; Environmental | Stack Emission | D1 | Forced - Immediate | 2014 | Coal | CC | 100 | Fossil-Steam | RFC | Winter | 12.5 | 25 | 1 | 1 | 9630-Opacity (fossil) | D1-Forced - Immediate | 100-Fossil-Steam
9630 | Opacity (fossil) | Regulatory; Safety; Environmental | Stack Emission | D1 | Forced - Immediate | 2014 | Coal | CC | 100 | Fossil-Steam | RFC | Winter | 19.3333 | 10 | 1 | 1 | 9630-Opacity (fossil) | D1-Forced - Immediate | 100-Fossil-Steam
9630 | Opacity (fossil) | Regulatory; Safety; Environmental | Stack Emission | D1 | Forced - Immediate | 2014 | Coal | CC | 100 | Fossil-Steam | MRO | Winter | 21.25 | 85 | 1 | 1 | 9630-Opacity (fossil) | D1-Forced - Immediate | 100-Fossil-Steam
9630 | Opacity (fossil) | Regulatory; Safety; Environmental | Stack Emission | D1 | Forced - Immediate | 2014 | Coal | CC | 100 | Fossil-Steam | SERC | Winter | 26.6667 | 10 | 1 | 1 | 9630-Opacity (fossil) | D1-Forced - Immediate | 100-Fossil-Steam
9630 | Opacity (fossil) | Regulatory; Safety; Environmental | Stack Emission | D1 | Forced - Immediate | 2014 | Coal | CC | 100 | Fossil-Steam | WECC | Winter | 28.4 | 24 | 1 | 1 | 9630-Opacity (fossil) | D1-Forced - Immediate | 100-Fossil-Steam
9630 | Opacity (fossil) | Regulatory; Safety; Environmental | Stack Emission | D1 | Forced - Immediate | 2014 | Coal | CC | 100 | Fossil-Steam | RFC | Winter | 28.8333 | 10 | 1 | 1 | 9630-Opacity (fossil) | D1-Forced - Immediate | 100-Fossil-Steam
9630 | Opacity (fossil) | Regulatory; Safety; Environmental | Stack Emission | D1 | Forced - Immediate | 2014 | Coal | CC | 100 | Fossil-Steam | WECC | Winter | 35.3333 | 40 | 1 | 1 | 9630-Opacity (fossil) | D1-Forced - Immediate | 100-Fossil-Steam
9630 | Opacity (fossil) | Regulatory; Safety; Environmental | Stack Emission | D1 | Forced - Immediate | 2014 | Coal | CC | 100 | Fossil-Steam | WECC | Winter | 40 | 25 | 1 | 1 | 9630-Opacity (fossil) | D1-Forced - Immediate | 100-Fossil-Steam
9630 | Opacity (fossil) | Regulatory; Safety; Environmental | Stack Emission | D1 | Forced - Immediate | 2014 | Coal | CC | 100 | Fossil-Steam | RFC | Winter | 41.1667 | 5 | 1 | 1 | 9630-Opacity (fossil) | D1-Forced - Immediate | 100-Fossil-Steam
9630 | Opacity (fossil) | Regulatory; Safety; Environmental | Stack Emission | D1 | Forced - Immediate | 2014 | Coal | CC | 100 | Fossil-Steam | WECC | Winter | 42.1333 | 32 | 1 | 1 | 9630-Opacity (fossil) | D1-Forced - Immediate | 100-Fossil-Steam
9630 | Opacity (fossil) | Regulatory; Safety; Environmental | Stack Emission | D1 | Forced - Immediate | 2014 | Coal | CC | 100 | Fossil-Steam | SERC | Winter | 51.6 | 43 | 1 | 1 | 9630-Opacity (fossil) | D1-Forced - Immediate | 100-Fossil-Steam
9630 | Opacity (fossil) | Regulatory; Safety; Environmental | Stack Emission | D1 | Forced - Immediate | 2014 | Coal | CC | 100 | Fossil-Steam | RFC | Winter | 52 | 20 | 1 | 1 | 9630-Opacity (fossil) | D1-Forced - Immediate | 100-Fossil-Steam
9630 | Opacity (fossil) | Regulatory; Safety; Environmental | Stack Emission | D1 | Forced - Immediate | 2014 | Coal | CC | 100 | Fossil-Steam | WECC | Winter | 55.4666 | 52 | 1 | 1 | 9630-Opacity (fossil) | D1-Forced - Immediate | 100-Fossil-Steam
9630 | Opacity (fossil) | Regulatory; Safety; Environmental | Stack Emission | D1 | Forced - Immediate | 2014 | Coal | CC | 100 | Fossil-Steam | WECC | Winter | 64.5 | 30 | 1 | 1 | 9630-Opacity (fossil) | D1-Forced - Immediate | 100-Fossil-Steam
9630 | Opacity (fossil) | Regulatory; Safety; Environmental | Stack Emission | D1 | Forced - Immediate | 2014 | Coal | CC | 100 | Fossil-Steam | WECC | Winter | 88.4 | 68 | 1 | 1 | 9630-Opacity (fossil) | D1-Forced - Immediate | 100-Fossil-Steam
9630 | Opacity (fossil) | Regulatory; Safety; Environmental | Stack Emission | D1 | Forced - Immediate | 2014 | Coal | CC | 100 | Fossil-Steam | WECC | Winter | 101.7333 | 7 | 1 | 1 | 9630-Opacity (fossil) | D1-Forced - Immediate | 100-Fossil-Steam
9630 | Opacity (fossil) | Regulatory; Safety; Environmental | Stack Emission | D1 | Forced - Immediate | 2014 | Coal | CC | 100 | Fossil-Steam | RFC | Winter | 102.6666 | 40 | 1 | 1 | 9630-Opacity (fossil) | D1-Forced - Immediate | 100-Fossil-Steam
9630 | Opacity (fossil) | Regulatory; Safety; Environmental | Stack Emission | D1 | Forced - Immediate | 2014 | Coal | CC | 100 | Fossil-Steam | MRO | Winter | 110 | 55 | 1 | 1 | 9630-Opacity (fossil) | D1-Forced - Immediate | 100-Fossil-Steam
9630 | Opacity (fossil) | Regulatory; Safety; Environmental | Stack Emission | D1 | Forced - Immediate | 2014 | Coal | CC | 100 | Fossil-Steam | RFC | Winter | 131.3333 | 40 | 1 | 1 | 9630-Opacity (fossil) | D1-Forced - Immediate | 100-Fossil-Steam
9630 | Opacity (fossil) | Regulatory; Safety; Environmental | Stack Emission | D1 | Forced - Immediate | 2014 | Coal | CC | 100 | Fossil-Steam | RFC | Winter | 140.8333 | 50 | 1 | 1 | 9630-Opacity (fossil) | D1-Forced - Immediate | 100-Fossil-Steam
9630 | Opacity (fossil) | Regulatory; Safety; Environmental | Stack Emission | D1 | Forced - Immediate | 2014 | Coal | CC | 100 | Fossil-Steam | RFC | Winter | 198.8333 | 10 | 1 | 1 | 9630-Opacity (fossil) | D1-Forced - Immediate | 100-Fossil-Steam
9630 | Opacity (fossil) | Regulatory; Safety; Environmental | Stack Emission | D1 | Forced - Immediate | 2014 | Coal | CC | 100 | Fossil-Steam | RFC | Winter | 207.9167 | 25 | 1 | 1 | 9630-Opacity (fossil) | D1-Forced - Immediate | 100-Fossil-Steam
9630 | Opacity (fossil) | Regulatory; Safety; Environmental | Stack Emission | D1 | Forced - Immediate | 2014 | Coal | CC | 100 | Fossil-Steam | MRO | Winter | 218.75 | 125 | 1 | 1 | 9630-Opacity (fossil) | D1-Forced - Immediate | 100-Fossil-Steam
9630 | Opacity (fossil) | Regulatory; Safety; Environmental | Stack Emission | D1 | Forced - Immediate | 2014 | Coal | CC | 100 | Fossil-Steam | RFC | Winter | 246.6 | 27 | 1 | 1 | 9630-Opacity (fossil) | D1-Forced - Immediate | 100-Fossil-Steam
9630 | Opacity (fossil) | Regulatory; Safety; Environmental | Stack Emission | D1 | Forced - Immediate | 2014 | Coal | CC | 100 | Fossil-Steam | RFC | Winter | 307.0833 | 25 | 1 | 1 | 9630-Opacity (fossil) | D1-Forced - Immediate | 100-Fossil-Steam
9630 | Opacity (fossil) | Regulatory; Safety; Environmental | Stack Emission | D1 | Forced - Immediate | 2014 | Coal | CC | 100 | Fossil-Steam | RFC | Winter | 311.5 | 30 | 1 | 1 | 9630-Opacity (fossil) | D1-Forced - Immediate | 100-Fossil-Steam
9630 | Opacity (fossil) | Regulatory; Safety; Environmental | Stack Emission | D1 | Forced - Immediate | 2014 | Coal | CC | 100 | Fossil-Steam | WECC | Winter | 420.9666 | 73 | 1 | 1 | 9630-Opacity (fossil) | D1-Forced - Immediate | 100-Fossil-Steam
9630 | Opacity (fossil) | Regulatory; Safety; Environmental | Stack Emission | D1 | Forced - Immediate | 2014 | Coal | CC | 100 | Fossil-Steam | SERC | Winter | 425 | 25 | 1 | 1 | 9630-Opacity (fossil) | D1-Forced - Immediate | 100-Fossil-Steam
9630 | Opacity (fossil) | Regulatory; Safety; Environmental | Stack Emission | D1 | Forced - Immediate | 2014 | Coal | CC | 100 | Fossil-Steam | RFC | Winter | 501 | 45 | 1 | 1 | 9630-Opacity (fossil) | D1-Forced - Immediate | 100-Fossil-Steam
9630 | Opacity (fossil) | Regulatory; Safety; Environmental | Stack Emission | D1 | Forced - Immediate | 2014 | Coal | CC | 100 | Fossil-Steam | RFC | Winter | 521.2333 | 38 | 1 | 1 | 9630-Opacity (fossil) | D1-Forced - Immediate | 100-Fossil-Steam
9630 | Opacity (fossil) | Regulatory; Safety; Environmental | Stack Emission | D1 | Forced - Immediate | 2014 | Coal | CC | 100 | Fossil-Steam | SERC | Winter | 665.0666 | 116 | 1 | 1 | 9630-Opacity (fossil) | D1-Forced - Immediate | 100-Fossil-Steam
9630 | Opacity (fossil) | Regulatory; Safety; Environmental | Stack Emission | D1 | Forced - Immediate | 2014 | Coal | CC | 100 | Fossil-Steam | RFC | Winter | 713.5333 | 28 | 1 | 1 | 9630-Opacity (fossil) | D1-Forced - Immediate | 100-Fossil-Steam
9630 | Opacity (fossil) | Regulatory; Safety; Environmental | Stack Emission | D1 | Forced - Immediate | 2014 | Coal | CC | 100 | Fossil-Steam | RFC | Winter | 1082.04 | 90.17 | 1 | 1 | 9630-Opacity (fossil) | D1-Forced - Immediate | 100-Fossil-Steam
9630 | Opacity (fossil) | Regulatory; Safety; Environmental | Stack Emission | D1 | Forced - Immediate | 2014 | Coal | CC | 100 | Fossil-Steam | RFC | Winter | 1095.95 | 23 | 1 | 1 | 9630-Opacity (fossil) | D1-Forced - Immediate | 100-Fossil-Steam
9630 | Opacity (fossil) | Regulatory; Safety; Environmental | Stack Emission | D1 | Forced - Immediate | 2014 | Coal | CC | 100 | Fossil-Steam | RFC | Winter | 1172.083 | 485 | 1 | 1 | 9630-Opacity (fossil) | D1-Forced - Immediate | 100-Fossil-Steam
9630 | Opacity (fossil) | Regulatory; Safety; Environmental | Stack Emission | D1 | Forced - Immediate | 2014 | Coal | CC | 100 | Fossil-Steam | RFC | Winter | 1189.5333 | 28 | 1 | 1 | 9630-Opacity (fossil) | D1-Forced - Immediate | 100-Fossil-Steam
9630 | Opacity (fossil) | Regulatory; Safety; Environmental | Stack Emission | D1 | Forced - Immediate | 2014 | Coal | CC | 100 | Fossil-Steam | SERC | Winter | 7439.8333 | 10 | 1 | 1 | 9630-Opacity (fossil) | D1-Forced - Immediate | 100-Fossil-Steam
9630 | Opacity (fossil) | Regulatory; Safety; Environmental | Stack Emission | D1 | Forced - Immediate | 2014 | Coal | LI | 100 | Fossil-Steam | TRE | Off-Peak | 10 | 5 | 1 | 1 | 9630-Opacity (fossil) | D1-Forced - Immediate | 100-Fossil-Steam
9630 | Opacity (fossil) | Regulatory; Safety; Environmental | Stack Emission | D1 | Forced - Immediate | 2014 | Coal | LI | 100 | Fossil-Steam | TRE | Off-Peak | 50 | 10 | 1 | 1 | 9630-Opacity (fossil) | D1-Forced - Immediate | 100-Fossil-Steam
9630 | Opacity (fossil) | Regulatory; Safety; Environmental | Stack Emission | D1 | Forced - Immediate | 2014 | Coal | LI | 100 | Fossil-Steam | TRE | Off-Peak | 456 | 24 | 1 | 1 | 9630-Opacity (fossil) | D1-Forced - Immediate | 100-Fossil-Steam
9630 | Opacity (fossil) | Regulatory; Safety; Environmental | Stack Emission | D1 | Forced - Immediate | 2014 | Coal | LI | 100 | Fossil-Steam | TRE | Off-Peak | 2170 | 310 | 1 | 1 | 9630-Opacity (fossil) | D1-Forced - Immediate | 100-Fossil-Steam
9630 | Opacity (fossil) | Regulatory; Safety; Environmental | Stack Emission | D1 | Forced - Immediate | 2014 | Coal | LI | 100 | Fossil-Steam | TRE | Off-Peak | 3822 | 21 | 1 | 1 | 9630-Opacity (fossil) | D1-Forced - Immediate | 100-Fossil-Steam
9630 | Opacity (fossil) | Regulatory; Safety; Environmental | Stack Emission | D1 | Forced - Immediate | 2014 | Coal | LI | 100 | Fossil-Steam | TRE | Summer | 24 | 12 | 1 | 1 | 9630-Opacity (fossil) | D1-Forced - Immediate | 100-Fossil-Steam
9630 | Opacity (fossil) | Regulatory; Safety; Environmental | Stack Emission | D1 | Forced - Immediate | 2014 | Coal | LI | 100 | Fossil-Steam | TRE | Summer | 30 | 15 | 1 | 1 | 9630-Opacity (fossil) | D1-Forced - Immediate | 100-Fossil-Steam
9630 | Opacity (fossil) | Regulatory; Safety; Environmental | Stack Emission | D1 | Forced - Immediate | 2014 | Coal | LI | 100 | Fossil-Steam | TRE | Summer | 36 | 6 | 1 | 1 | 9630-Opacity (fossil) | D1-Forced - Immediate | 100-Fossil-Steam
9630 | Opacity (fossil) | Regulatory; Safety; Environmental | Stack Emission | D1 | Forced - Immediate | 2014 | Coal | LI | 100 | Fossil-Steam | TRE | Summer | 95 | 23.75 | 1 | 1 | 9630-Opacity (fossil) | D1-Forced - Immediate | 100-Fossil-Steam
9630 | Opacity (fossil) | Regulatory; Safety; Environmental | Stack Emission | D1 | Forced - Immediate | 2014 | Coal | LI | 100 | Fossil-Steam | TRE | Summer | 106.6065 | 30.03 | 1 | 1 | 9630-Opacity (fossil) | D1-Forced - Immediate | 100-Fossil-Steam
9630 | Opacity (fossil) | Regulatory; Safety; Environmental | Stack Emission | D1 | Forced - Immediate | 2014 | Coal | LI | 100 | Fossil-Steam | TRE | Summer | 112 | 14 | 1 | 1 | 9630-Opacity (fossil) | D1-Forced - Immediate | 100-Fossil-Steam
9630 | Opacity (fossil) | Regulatory; Safety; Environmental | Stack Emission | D1 | Forced - Immediate | 2014 | Coal | LI | 100 | Fossil-Steam | TRE | Summer | 116.01 | 12.89 | 1 | 1 | 9630-Opacity (fossil) | D1-Forced - Immediate | 100-Fossil-Steam
9630 | Opacity (fossil) | Regulatory; Safety; Environmental | Stack Emission | D1 | Forced - Immediate | 2014 | Coal | LI | 100 | Fossil-Steam | TRE | Summer | 136 | 17 | 1 | 1 | 9630-Opacity (fossil) | D1-Forced - Immediate | 100-Fossil-Steam
9630 | Opacity (fossil) | Regulatory; Safety; Environmental | Stack Emission | D1 | Forced - Immediate | 2014 | Coal | LI | 100 | Fossil-Steam | TRE | Summer | 203.06 | 15.62 | 1 | 1 | 9630-Opacity (fossil) | D1-Forced - Immediate | 100-Fossil-Steam
9630 | Opacity (fossil) | Regulatory; Safety; Environmental | Stack Emission | D1 | Forced - Immediate | 2014 | Coal | LI | 100 | Fossil-Steam | TRE | Summer | 284.88 | 71.22 | 1 | 1 | 9630-Opacity (fossil) | D1-Forced - Immediate | 100-Fossil-Steam
9630 | Opacity (fossil) | Regulatory; Safety; Environmental | Stack Emission | D1 | Forced - Immediate | 2014 | Coal | LI | 100 | Fossil-Steam | TRE | Summer | 326 | 163 | 1 | 1 | 9630-Opacity (fossil) | D1-Forced - Immediate | 100-Fossil-Steam
9630 | Opacity (fossil) | Regulatory; Safety; Environmental | Stack Emission | D1 | Forced - Immediate | 2014 | Coal | LI | 100 | Fossil-Steam | TRE | Summer | 362 | 36.2 | 1 | 1 | 9630-Opacity (fossil) | D1-Forced - Immediate | 100-Fossil-Steam
9630 | Opacity (fossil) | Regulatory; Safety; Environmental | Stack Emission | D1 | Forced - Immediate | 2014 | Coal | LI | 100 | Fossil-Steam | TRE | Summer | 1850 | 185 | 1 | 1 | 9630-Opacity (fossil) | D1-Forced - Immediate | 100-Fossil-Steam
9630 | Opacity (fossil) | Regulatory; Safety; Environmental | Stack Emission | D1 | Forced - Immediate | 2014 | Coal | LI | 100 | Fossil-Steam | TRE | Summer | 5889 | 98.15 | 1 | 1 | 9630-Opacity (fossil) | D1-Forced - Immediate | 100-Fossil-Steam
9630 | Opacity (fossil) | Regulatory; Safety; Environmental | Stack Emission | D1 | Forced - Immediate | 2014 | Coal | LI | 100 | Fossil-Steam | TRE | Winter | 41 | 41 | 1 | 1 | 9630-Opacity (fossil) | D1-Forced - Immediate | 100-Fossil-Steam
9630 | Opacity (fossil) | Regulatory; Safety; Environmental | Stack Emission | D1 | Forced - Immediate | 2014 | Coal | LI | 100 | Fossil-Steam | TRE | Winter | 150 | 75 | 1 | 1 | 9630-Opacity (fossil) | D1-Forced - Immediate | 100-Fossil-Steam
9630 | Opacity (fossil) | Regulatory; Safety; Environmental | Stack Emission | D1 | Forced - Immediate | 2014 | Gas | GG | 100 | Fossil-Steam | NPCC | Winter | 22.95 | 81 | 1 | 1 | 9630-Opacity (fossil) | D1-Forced - Immediate | 100-Fossil-Steam
9630 | Opacity (fossil) | Regulatory; Safety; Environmental | Stack Emission | D1 | Forced - Immediate | 2014 | Gas | GG | 100 | Fossil-Steam | NPCC | Winter | 207 | 180 | 1 | 1 | 9630-Opacity (fossil) | D1-Forced - Immediate | 100-Fossil-Steam
9630 | Opacity (fossil) | Regulatory; Safety; Environmental | Stack Emission | D1 | Forced - Immediate | 2014 | Gas | GG | 100 | Fossil-Steam | NPCC | Winter | 276 | 80 | 1 | 1 | 9630-Opacity (fossil) | D1-Forced - Immediate | 100-Fossil-Steam
9630 | Opacity (fossil) | Regulatory; Safety; Environmental | Stack Emission | D1 | Forced - Immediate | 2014 | Oil | OO | 100 | Fossil-Steam | NPCC | Off-Peak | 41.5 | 415 | 1 | 1 | 9630-Opacity (fossil) | D1-Forced - Immediate | 100-Fossil-Steam
9630 | Opacity (fossil) | Regulatory; Safety; Environmental | Stack Emission | D1 | Forced - Immediate | 2014 | Oil | OO | 100 | Fossil-Steam | NPCC | Off-Peak | 44.5 | 445 | 1 | 1 | 9630-Opacity (fossil) | D1-Forced - Immediate | 100-Fossil-Steam
9630 | Opacity (fossil) | Regulatory; Safety; Environmental | Stack Emission | D1 | Forced - Immediate | 2014 | Oil | OO | 100 | Fossil-Steam | NPCC | Winter | 11.6667 | 20 | 1 | 1 | 9630-Opacity (fossil) | D1-Forced - Immediate | 100-Fossil-Steam
9630 | Opacity (fossil) | Regulatory; Safety; Environmental | Stack Emission | D1 | Forced - Immediate | 2014 | Oil | OO | 100 | Fossil-Steam | NPCC | Winter | 217.75 | 15 | 1 | 1 | 9630-Opacity (fossil) | D1-Forced - Immediate | 100-Fossil-Steam
9630 | Opacity (fossil) | Regulatory; Safety; Environmental | Stack Emission | D2 | Forced - Delayed | 2014 | Coal | CC | 100 | Fossil-Steam | RFC | Off-Peak | 1.5 | 3 | 1 | 1 | 9630-Opacity (fossil) | D2-Forced - Delayed | 100-Fossil-Steam
9630 | Opacity (fossil) | Regulatory; Safety; Environmental | Stack Emission | D2 | Forced - Delayed | 2014 | Coal | CC | 100 | Fossil-Steam | RFC | Off-Peak | 2.25 | 3 | 1 | 1 | 9630-Opacity (fossil) | D2-Forced - Delayed | 100-Fossil-Steam
9630 | Opacity (fossil) | Regulatory; Safety; Environmental | Stack Emission | D2 | Forced - Delayed | 2014 | Coal | CC | 100 | Fossil-Steam | RFC | Off-Peak | 5 | 5 | 1 | 1 | 9630-Opacity (fossil) | D2-Forced - Delayed | 100-Fossil-Steam
9630 | Opacity (fossil) | Regulatory; Safety; Environmental | Stack Emission | D2 | Forced - Delayed | 2014 | Coal | CC | 100 | Fossil-Steam | RFC | Off-Peak | 5.6 | 7 | 1 | 1 | 9630-Opacity (fossil) | D2-Forced - Delayed | 100-Fossil-Steam
9630 | Opacity (fossil) | Regulatory; Safety; Environmental | Stack Emission | D2 | Forced - Delayed | 2014 | Coal | CC | 100 | Fossil-Steam | RFC | Off-Peak | 24.8667 | 2 | 1 | 1 | 9630-Opacity (fossil) | D2-Forced - Delayed | 100-Fossil-Steam
9630 | Opacity (fossil) | Regulatory; Safety; Environmental | Stack Emission | D2 | Forced - Delayed | 2014 | Coal | CC | 100 | Fossil-Steam | RFC | Off-Peak | 25.5 | 17 | 1 | 1 | 9630-Opacity (fossil) | D2-Forced - Delayed | 100-Fossil-Steam
9630 | Opacity (fossil) | Regulatory; Safety; Environmental | Stack Emission | D2 | Forced - Delayed | 2014 | Coal | CC | 100 | Fossil-Steam | RFC | Off-Peak | 34 | 4 | 1 | 1 | 9630-Opacity (fossil) | D2-Forced - Delayed | 100-Fossil-Steam
9630 | Opacity (fossil) | Regulatory; Safety; Environmental | Stack Emission | D2 | Forced - Delayed | 2014 | Coal | CC | 100 | Fossil-Steam | RFC | Off-Peak | 40 | 10 | 1 | 1 | 9630-Opacity (fossil) | D2-Forced - Delayed | 100-Fossil-Steam
9630 | Opacity (fossil) | Regulatory; Safety; Environmental | Stack Emission | D2 | Forced - Delayed | 2014 | Coal | CC | 100 | Fossil-Steam | RFC | Off-Peak | 43 | 43 | 2 | 2 | 9630-Opacity (fossil) | D2-Forced - Delayed | 100-Fossil-Steam
9630 | Opacity (fossil) | Regulatory; Safety; Environmental | Stack Emission | D2 | Forced - Delayed | 2014 | Coal | CC | 100 | Fossil-Steam | RFC | Off-Peak | 45 | 15 | 1 | 1 | 9630-Opacity (fossil) | D2-Forced - Delayed | 100-Fossil-Steam
9630 | Opacity (fossil) | Regulatory; Safety; Environmental | Stack Emission | D2 | Forced - Delayed | 2014 | Coal | CC | 100 | Fossil-Steam | RFC | Off-Peak | 50 | 2 | 1 | 1 | 9630-Opacity (fossil) | D2-Forced - Delayed | 100-Fossil-Steam
9630 | Opacity (fossil) | Regulatory; Safety; Environmental | Stack Emission | D2 | Forced - Delayed | 2014 | Coal | CC | 100 | Fossil-Steam | RFC | Off-Peak | 50 | 50 | 1 | 1 | 9630-Opacity (fossil) | D2-Forced - Delayed | 100-Fossil-Steam
9630 | Opacity (fossil) | Regulatory; Safety; Environmental | Stack Emission | D2 | Forced - Delayed | 2014 | Coal | CC | 100 | Fossil-Steam | RFC | Off-Peak | 93.3333 | 7 | 1 | 1 | 9630-Opacity (fossil) | D2-Forced - Delayed | 100-Fossil-Steam
9630 | Opacity (fossil) | Regulatory; Safety; Environmental | Stack Emission | D2 | Forced - Delayed | 2014 | Coal | CC | 100 | Fossil-Steam | RFC | Off-Peak | 117.0833 | 25 | 1 | 1 | 9630-Opacity (fossil) | D2-Forced - Delayed | 100-Fossil-Steam
9630 | Opacity (fossil) | Regulatory; Safety; Environmental | Stack Emission | D2 | Forced - Delayed | 2014 | Coal | CC | 100 | Fossil-Steam | RFC | Off-Peak | 132 | 8 | 1 | 1 | 9630-Opacity (fossil) | D2-Forced - Delayed | 100-Fossil-Steam
9630 | Opacity (fossil) | Regulatory; Safety; Environmental | Stack Emission | D2 | Forced - Delayed | 2014 | Coal | CC | 100 | Fossil-Steam | RFC | Off-Peak | 295 | 10 | 1 | 1 | 9630-Opacity (fossil) | D2-Forced - Delayed | 100-Fossil-Steam
9630 | Opacity (fossil) | Regulatory; Safety; Environmental | Stack Emission | D2 | Forced - Delayed | 2014 | Coal | CC | 100 | Fossil-Steam | SERC | Off-Peak | 342.6667 | 20 | 1 | 1 | 9630-Opacity (fossil) | D2-Forced - Delayed | 100-Fossil-Steam
9630 | Opacity (fossil) | Regulatory; Safety; Environmental | Stack Emission | D2 | Forced - Delayed | 2014 | Coal | CC | 100 | Fossil-Steam | RFC | Off-Peak | 400 | 100 | 1 | 1 | 9630-Opacity (fossil) | D2-Forced - Delayed | 100-Fossil-Steam
9630 | Opacity (fossil) | Regulatory; Safety; Environmental | Stack Emission | D2 | Forced - Delayed | 2014 | Coal | CC | 100 | Fossil-Steam | RFC | Off-Peak | 408.45 | 21 | 1 | 1 | 9630-Opacity (fossil) | D2-Forced - Delayed | 100-Fossil-Steam
9630 | Opacity (fossil) | Regulatory; Safety; Environmental | Stack Emission | D2 | Forced - Delayed | 2014 | Coal | CC | 100 | Fossil-Steam | RFC | Off-Peak | 1054.5 | 111 | 1 | 1 | 9630-Opacity (fossil) | D2-Forced - Delayed | 100-Fossil-Steam
9630 | Opacity (fossil) | Regulatory; Safety; Environmental | Stack Emission | D2 | Forced - Delayed | 2014 | Coal | CC | 100 | Fossil-Steam | RFC | Off-Peak | 1600 | 100 | 1 | 1 | 9630-Opacity (fossil) | D2-Forced - Delayed | 100-Fossil-Steam
9630 | Opacity (fossil) | Regulatory; Safety; Environmental | Stack Emission | D2 | Forced - Delayed | 2014 | Coal | CC | 100 | Fossil-Steam | RFC | Off-Peak | 2116 | 46 | 1 | 1 | 9630-Opacity (fossil) | D2-Forced - Delayed | 100-Fossil-Steam
9630 | Opacity (fossil) | Regulatory; Safety; Environmental | Stack Emission | D2 | Forced - Delayed | 2014 | Coal | CC | 100 | Fossil-Steam | RFC | Off-Peak | 2878 | 15 | 1 | 1 | 9630-Opacity (fossil) | D2-Forced - Delayed | 100-Fossil-Steam
9630 | Opacity (fossil) | Regulatory; Safety; Environmental | Stack Emission | D2 | Forced - Delayed | 2014 | Coal | CC | 100 | Fossil-Steam | RFC | Off-Peak | 3538 | 58 | 1 | 1 | 9630-Opacity (fossil) | D2-Forced - Delayed | 100-Fossil-Steam
9630 | Opacity (fossil) | Regulatory; Safety; Environmental | Stack Emission | D2 | Forced - Delayed | 2014 | Coal | CC | 100 | Fossil-Steam | RFC | Off-Peak | 7704 | 107 | 1 | 1 | 9630-Opacity (fossil) | D2-Forced - Delayed | 100-Fossil-Steam
9630 | Opacity (fossil) | Regulatory; Safety; Environmental | Stack Emission | D2 | Forced - Delayed | 2014 | Coal | CC | 100 | Fossil-Steam | RFC | Summer | 1 | 3 | 1 | 1 | 9630-Opacity (fossil) | D2-Forced - Delayed | 100-Fossil-Steam
9630 | Opacity (fossil) | Regulatory; Safety; Environmental | Stack Emission | D2 | Forced - Delayed | 2014 | Coal | CC | 100 | Fossil-Steam | RFC | Summer | 1.3333 | 2 | 1 | 1 | 9630-Opacity (fossil) | D2-Forced - Delayed | 100-Fossil-Steam
9630 | Opacity (fossil) | Regulatory; Safety; Environmental | Stack Emission | D2 | Forced - Delayed | 2014 | Coal | CC | 100 | Fossil-Steam | RFC | Summer | 8.5 | 17 | 1 | 1 | 9630-Opacity (fossil) | D2-Forced - Delayed | 100-Fossil-Steam
9630 | Opacity (fossil) | Regulatory; Safety; Environmental | Stack Emission | D2 | Forced - Delayed | 2014 | Coal | CC | 100 | Fossil-Steam | RFC | Summer | 23.0667 | 8 | 1 | 1 | 9630-Opacity (fossil) | D2-Forced - Delayed | 100-Fossil-Steam
9630 | Opacity (fossil) | Regulatory; Safety; Environmental | Stack Emission | D2 | Forced - Delayed | 2014 | Coal | CC | 100 | Fossil-Steam | RFC | Summer | 82 | 4 | 1 | 1 | 9630-Opacity (fossil) | D2-Forced - Delayed | 100-Fossil-Steam
9630 | Opacity (fossil) | Regulatory; Safety; Environmental | Stack Emission | D2 | Forced - Delayed | 2014 | Coal | CC | 100 | Fossil-Steam | RFC | Summer | 84.5 | 10 | 1 | 1 | 9630-Opacity (fossil) | D2-Forced - Delayed | 100-Fossil-Steam
9630 | Opacity (fossil) | Regulatory; Safety; Environmental | Stack Emission | D2 | Forced - Delayed | 2014 | Coal | CC | 100 | Fossil-Steam | RFC | Summer | 147.1167 | 7 | 1 | 1 | 9630-Opacity (fossil) | D2-Forced - Delayed | 100-Fossil-Steam
9630 | Opacity (fossil) | Regulatory; Safety; Environmental | Stack Emission | D2 | Forced - Delayed | 2014 | Coal | CC | 100 | Fossil-Steam | RFC | Summer | 171.6667 | 2 | 1 | 1 | 9630-Opacity (fossil) | D2-Forced - Delayed | 100-Fossil-Steam
9630 | Opacity (fossil) | Regulatory; Safety; Environmental | Stack Emission | D2 | Forced - Delayed | 2014 | Coal | CC | 100 | Fossil-Steam | RFC | Summer | 195 | 15 | 1 | 1 | 9630-Opacity (fossil) | D2-Forced - Delayed | 100-Fossil-Steam
9630 | Opacity (fossil) | Regulatory; Safety; Environmental | Stack Emission | D2 | Forced - Delayed | 2014 | Coal | CC | 100 | Fossil-Steam | RFC | Summer | 215 | 10 | 1 | 1 | 9630-Opacity (fossil) | D2-Forced - Delayed | 100-Fossil-Steam
9630 | Opacity (fossil) | Regulatory; Safety; Environmental | Stack Emission | D2 | Forced - Delayed | 2014 | Coal | CC | 100 | Fossil-Steam | RFC | Summer | 280 | 20 | 1 | 1 | 9630-Opacity (fossil) | D2-Forced - Delayed | 100-Fossil-Steam
9630 | Opacity (fossil) | Regulatory; Safety; Environmental | Stack Emission | D2 | Forced - Delayed | 2014 | Coal | CC | 100 | Fossil-Steam | RFC | Summer | 349.25 | 3 | 1 | 1 | 9630-Opacity (fossil) | D2-Forced - Delayed | 100-Fossil-Steam
9630 | Opacity (fossil) | Regulatory; Safety; Environmental | Stack Emission | D2 | Forced - Delayed | 2014 | Coal | CC | 100 | Fossil-Steam | RFC | Summer | 912 | 12 | 1 | 1 | 9630-Opacity (fossil) | D2-Forced - Delayed | 100-Fossil-Steam
9630 | Opacity (fossil) | Regulatory; Safety; Environmental | Stack Emission | D2 | Forced - Delayed | 2014 | Coal | CC | 100 | Fossil-Steam | RFC | Summer | 1244.65 | 31 | 1 | 1 | 9630-Opacity (fossil) | D2-Forced - Delayed | 100-Fossil-Steam
9630 | Opacity (fossil) | Regulatory; Safety; Environmental | Stack Emission | D2 | Forced - Delayed | 2014 | Coal | CC | 100 | Fossil-Steam | RFC | Summer | 1736 | 56 | 1 | 1 | 9630-Opacity (fossil) | D2-Forced - Delayed | 100-Fossil-Steam
9630 | Opacity (fossil) | Regulatory; Safety; Environmental | Stack Emission | D2 | Forced - Delayed | 2014 | Coal | CC | 100 | Fossil-Steam | WECC | Winter | 12 | 12 | 1 | 1 | 9630-Opacity (fossil) | D2-Forced - Delayed | 100-Fossil-Steam
9630 | Opacity (fossil) | Regulatory; Safety; Environmental | Stack Emission | D2 | Forced - Delayed | 2014 | Coal | CC | 100 | Fossil-Steam | RFC | Winter | 12.3667 | 7 | 1 | 1 | 9630-Opacity (fossil) | D2-Forced - Delayed | 100-Fossil-Steam
9630 | Opacity (fossil) | Regulatory; Safety; Environmental | Stack Emission | D2 | Forced - Delayed | 2014 | Coal | CC | 100 | Fossil-Steam | RFC | Winter | 28 | 28 | 1 | 1 | 9630-Opacity (fossil) | D2-Forced - Delayed | 100-Fossil-Steam
9630 | Opacity (fossil) | Regulatory; Safety; Environmental | Stack Emission | D2 | Forced - Delayed | 2014 | Coal | CC | 100 | Fossil-Steam | RFC | Winter | 30 | 10 | 1 | 1 | 9630-Opacity (fossil) | D2-Forced - Delayed | 100-Fossil-Steam
9630 | Opacity (fossil) | Regulatory; Safety; Environmental | Stack Emission | D2 | Forced - Delayed | 2014 | Coal | CC | 100 | Fossil-Steam | RFC | Winter | 30 | 12 | 1 | 1 | 9630-Opacity (fossil) | D2-Forced - Delayed | 100-Fossil-Steam
9630 | Opacity (fossil) | Regulatory; Safety; Environmental | Stack Emission | D2 | Forced - Delayed | 2014 | Coal | CC | 100 | Fossil-Steam | RFC | Winter | 39 | 3 | 1 | 1 | 9630-Opacity (fossil) | D2-Forced - Delayed | 100-Fossil-Steam
9630 | Opacity (fossil) | Regulatory; Safety; Environmental | Stack Emission | D2 | Forced - Delayed | 2014 | Coal | CC | 100 | Fossil-Steam | RFC | Winter | 40 | 20 | 1 | 1 | 9630-Opacity (fossil) | D2-Forced - Delayed | 100-Fossil-Steam
9630 | Opacity (fossil) | Regulatory; Safety; Environmental | Stack Emission | D2 | Forced - Delayed | 2014 | Coal | CC | 100 | Fossil-Steam | RFC | Winter | 80 | 20 | 1 | 1 | 9630-Opacity (fossil) | D2-Forced - Delayed | 100-Fossil-Steam
9630 | Opacity (fossil) | Regulatory; Safety; Environmental | Stack Emission | D2 | Forced - Delayed | 2014 | Coal | CC | 100 | Fossil-Steam | RFC | Winter | 103.75 | 15 | 1 | 1 | 9630-Opacity (fossil) | D2-Forced - Delayed | 100-Fossil-Steam
9630 | Opacity (fossil) | Regulatory; Safety; Environmental | Stack Emission | D2 | Forced - Delayed | 2014 | Coal | CC | 100 | Fossil-Steam | RFC | Winter | 145 | 10 | 1 | 1 | 9630-Opacity (fossil) | D2-Forced - Delayed | 100-Fossil-Steam
9630 | Opacity (fossil) | Regulatory; Safety; Environmental | Stack Emission | D2 | Forced - Delayed | 2014 | Coal | CC | 100 | Fossil-Steam | RFC | Winter | 189 | 9 | 1 | 1 | 9630-Opacity (fossil) | D2-Forced - Delayed | 100-Fossil-Steam
9630 | Opacity (fossil) | Regulatory; Safety; Environmental | Stack Emission | D2 | Forced - Delayed | 2014 | Coal | CC | 100 | Fossil-Steam | RFC | Winter | 243.6 | 21 | 1 | 1 | 9630-Opacity (fossil) | D2-Forced - Delayed | 100-Fossil-Steam
9630 | Opacity (fossil) | Regulatory; Safety; Environmental | Stack Emission | D2 | Forced - Delayed | 2014 | Coal | CC | 100 | Fossil-Steam | RFC | Winter | 280 | 70 | 1 | 1 | 9630-Opacity (fossil) | D2-Forced - Delayed | 100-Fossil-Steam
9630 | Opacity (fossil) | Regulatory; Safety; Environmental | Stack Emission | D2 | Forced - Delayed | 2014 | Coal | CC | 100 | Fossil-Steam | RFC | Winter | 338.8667 | 26 | 1 | 1 | 9630-Opacity (fossil) | D2-Forced - Delayed | 100-Fossil-Steam
9630 | Opacity (fossil) | Regulatory; Safety; Environmental | Stack Emission | D2 | Forced - Delayed | 2014 | Coal | CC | 100 | Fossil-Steam | RFC | Winter | 531 | 45 | 1 | 1 | 9630-Opacity (fossil) | D2-Forced - Delayed | 100-Fossil-Steam
9630 | Opacity (fossil) | Regulatory; Safety; Environmental | Stack Emission | D2 | Forced - Delayed | 2014 | Coal | CC | 100 | Fossil-Steam | RFC | Winter | 554.25 | 15 | 1 | 1 | 9630-Opacity (fossil) | D2-Forced - Delayed | 100-Fossil-Steam
9630 | Opacity (fossil) | Regulatory; Safety; Environmental | Stack Emission | D2 | Forced - Delayed | 2014 | Coal | CC | 100 | Fossil-Steam | RFC | Winter | 3302 | 26 | 1 | 1 | 9630-Opacity (fossil) | D2-Forced - Delayed | 100-Fossil-Steam
9630 | Opacity (fossil) | Regulatory; Safety; Environmental | Stack Emission | D2 | Forced - Delayed | 2014 | Coal | CC | 100 | Fossil-Steam | RFC | Winter | 4224 | 44 | 1 | 1 | 9630-Opacity (fossil) | D2-Forced - Delayed | 100-Fossil-Steam
9630 | Opacity (fossil) | Regulatory; Safety; Environmental | Stack Emission | D2 | Forced - Delayed | 2014 | Coal | CC | 100 | Fossil-Steam | RFC | Winter | 4677.4166 | 37 | 1 | 1 | 9630-Opacity (fossil) | D2-Forced - Delayed | 100-Fossil-Steam
9630 | Opacity (fossil) | Regulatory; Safety; Environmental | Stack Emission | D2 | Forced - Delayed | 2014 | Coal | CC | 100 | Fossil-Steam | RFC | Winter | 4780.4 | 37 | 1 | 1 | 9630-Opacity (fossil) | D2-Forced - Delayed | 100-Fossil-Steam
9630 | Opacity (fossil) | Regulatory; Safety; Environmental | Stack Emission | D3 | Forced - Postponed | 2014 | Coal | CC | 100 | Fossil-Steam | RFC | Off-Peak | 51.5667 | 13 | 1 | 1 | 9630-Opacity (fossil) | D3-Forced - Postponed | 100-Fossil-Steam
9630 | Opacity (fossil) | Regulatory; Safety; Environmental | Stack Emission | D3 | Forced - Postponed | 2014 | Coal | CC | 100 | Fossil-Steam | RFC | Winter | 53.2 | 8 | 1 | 1 | 9630-Opacity (fossil) | D3-Forced - Postponed | 100-Fossil-Steam
9630 | Opacity (fossil) | Regulatory; Safety; Environmental | Stack Emission | D3 | Forced - Postponed | 2014 | Coal | CC | 100 | Fossil-Steam | RFC | Winter | 272.6533 | 92.95 | 1 | 1 | 9630-Opacity (fossil) | D3-Forced - Postponed | 100-Fossil-Steam
9630 | Opacity (fossil) | Regulatory; Safety; Environmental | Stack Emission | U1 | Forced - Immediate | 2014 | Coal | CC | 100 | Fossil-Steam | SERC | Off-Peak | 3498 | 159 | 1 | 1 | 9630-Opacity (fossil) | U1-Forced - Immediate | 100-Fossil-Steam
9630 | Opacity (fossil) | Regulatory; Safety; Environmental | Stack Emission | U1 | Forced - Immediate | 2014 | Coal | CC | 100 | Fossil-Steam | WECC | Winter | 312.7 | 106 | 1 | 1 | 9630-Opacity (fossil) | U1-Forced - Immediate | 100-Fossil-Steam
9630 | Opacity (fossil) | Regulatory; Safety; Environmental | Stack Emission | D1 | Forced - Immediate | 2014 | Coal | CC | 100 | Fossil-Steam | WECC | Off-Peak | 2.55 | 51 | 1 | 1 | 9630-Opacity (fossil) | D1-Forced - Immediate | 100-Fossil-Steam
9630 | Opacity (fossil) | Regulatory; Safety; Environmental | Stack Emission | D1 | Forced - Immediate | 2014 | Coal | CC | 100 | Fossil-Steam | WECC | Off-Peak | 3.5 | 70 | 1 | 1 | 9630-Opacity (fossil) | D1-Forced - Immediate | 100-Fossil-Steam
9630 | Opacity (fossil) | Regulatory; Safety; Environmental | Stack Emission | D1 | Forced - Immediate | 2014 | Coal | CC | 100 | Fossil-Steam | MRO | Off-Peak | 4.3 | 6 | 1 | 1 | 9630-Opacity (fossil) | D1-Forced - Immediate | 100-Fossil-Steam
9630 | Opacity (fossil) | Regulatory; Safety; Environmental | Stack Emission | D1 | Forced - Immediate | 2014 | Coal | CC | 100 | Fossil-Steam | SERC | Off-Peak | 7.5 | 10 | 1 | 1 | 9630-Opacity (fossil) | D1-Forced - Immediate | 100-Fossil-Steam
9630 | Opacity (fossil) | Regulatory; Safety; Environmental | Stack Emission | D1 | Forced - Immediate | 2014 | Coal | CC | 100 | Fossil-Steam | MRO | Off-Peak | 10.4 | 8 | 1 | 1 | 9630-Opacity (fossil) | D1-Forced - Immediate | 100-Fossil-Steam
9630 | Opacity (fossil) | Regulatory; Safety; Environmental | Stack Emission | D1 | Forced - Immediate | 2014 | Coal | CC | 100 | Fossil-Steam | WECC | Off-Peak | 12.1 | 33 | 1 | 1 | 9630-Opacity (fossil) | D1-Forced - Immediate | 100-Fossil-Steam
9630 | Opacity (fossil) | Regulatory; Safety; Environmental | Stack Emission | D1 | Forced - Immediate | 2014 | Coal | CC | 100 | Fossil-Steam | MRO | Off-Peak | 12.7167 | 1 | 1 | 1 | 9630-Opacity (fossil) | D1-Forced - Immediate | 100-Fossil-Steam
9630 | Opacity (fossil) | Regulatory; Safety; Environmental | Stack Emission | D1 | Forced - Immediate | 2014 | Coal | CC | 100 | Fossil-Steam | SERC | Off-Peak | 18.7833 | 7 | 1 | 1 | 9630-Opacity (fossil) | D1-Forced - Immediate | 100-Fossil-Steam
9630 | Opacity (fossil) | Regulatory; Safety; Environmental | Stack Emission | D1 | Forced - Immediate | 2014 | Coal | CC | 100 | Fossil-Steam | SERC | Off-Peak | 20 | 16 | 1 | 1 | 9630-Opacity (fossil) | D1-Forced - Immediate | 100-Fossil-Steam
9630 | Opacity (fossil) | Regulatory; Safety; Environmental | Stack Emission | D1 | Forced - Immediate | 2014 | Coal | CC | 100 | Fossil-Steam | TRE | Off-Peak | 20 | 40 | 1 | 1 | 9630-Opacity (fossil) | D1-Forced - Immediate | 100-Fossil-Steam
9630 | Opacity (fossil) | Regulatory; Safety; Environmental | Stack Emission | D1 | Forced - Immediate | 2014 | Coal | CC | 100 | Fossil-Steam | WECC | Off-Peak | 22 | 44 | 1 | 1 | 9630-Opacity (fossil) | D1-Forced - Immediate | 100-Fossil-Steam
9630 | Opacity (fossil) | Regulatory; Safety; Environmental | Stack Emission | D1 | Forced - Immediate | 2014 | Coal | CC | 100 | Fossil-Steam | SERC | Off-Peak | 22.1667 | 14 | 1 | 1 | 9630-Opacity (fossil) | D1-Forced - Immediate | 100-Fossil-Steam
9630 | Opacity (fossil) | Regulatory; Safety; Environmental | Stack Emission | D1 | Forced - Immediate | 2014 | Coal | CC | 100 | Fossil-Steam | WECC | Off-Peak | 27.5333 | 59 | 1 | 1 | 9630-Opacity (fossil) | D1-Forced - Immediate | 100-Fossil-Steam
9630 | Opacity (fossil) | Regulatory; Safety; Environmental | Stack Emission | D1 | Forced - Immediate | 2014 | Coal | CC | 100 | Fossil-Steam | SERC | Off-Peak | 28 | 28 | 1 | 1 | 9630-Opacity (fossil) | D1-Forced - Immediate | 100-Fossil-Steam
9630 | Opacity (fossil) | Regulatory; Safety; Environmental | Stack Emission | D1 | Forced - Immediate | 2014 | Coal | CC | 100 | Fossil-Steam | WECC | Off-Peak | 29.6 | 37 | 1 | 1 | 9630-Opacity (fossil) | D1-Forced - Immediate | 100-Fossil-Steam
9630 | Opacity (fossil) | Regulatory; Safety; Environmental | Stack Emission | D1 | Forced - Immediate | 2014 | Coal | CC | 100 | Fossil-Steam | SERC | Off-Peak | 30.5667 | 14 | 1 | 1 | 9630-Opacity (fossil) | D1-Forced - Immediate | 100-Fossil-Steam
9630 | Opacity (fossil) | Regulatory; Safety; Environmental | Stack Emission | D1 | Forced - Immediate | 2014 | Coal | CC | 100 | Fossil-Steam | WECC | Off-Peak | 31.85 | 21 | 1 | 1 | 9630-Opacity (fossil) | D1-Forced - Immediate | 100-Fossil-Steam
9630 | Opacity (fossil) | Regulatory; Safety; Environmental | Stack Emission | D1 | Forced - Immediate | 2014 | Coal | CC | 100 | Fossil-Steam | WECC | Off-Peak | 39.95 | 47 | 1 | 1 | 9630-Opacity (fossil) | D1-Forced - Immediate | 100-Fossil-Steam
9630 | Opacity (fossil) | Regulatory; Safety; Environmental | Stack Emission | D1 | Forced - Immediate | 2014 | Coal | CC | 100 | Fossil-Steam | SERC | Off-Peak | 43.35 | 9 | 1 | 1 | 9630-Opacity (fossil) | D1-Forced - Immediate | 100-Fossil-Steam
9630 | Opacity (fossil) | Regulatory; Safety; Environmental | Stack Emission | D1 | Forced - Immediate | 2014 | Coal | CC | 100 | Fossil-Steam | SERC | Off-Peak | 44.4167 | 41 | 1 | 1 | 9630-Opacity (fossil) | D1-Forced - Immediate | 100-Fossil-Steam
9630 | Opacity (fossil) | Regulatory; Safety; Environmental | Stack Emission | D1 | Forced - Immediate | 2014 | Coal | CC | 100 | Fossil-Steam | MRO | Off-Peak | 49.6667 | 1 | 1 | 1 | 9630-Opacity (fossil) | D1-Forced - Immediate | 100-Fossil-Steam
9630 | Opacity (fossil) | Regulatory; Safety; Environmental | Stack Emission | D1 | Forced - Immediate | 2014 | Coal | CC | 100 | Fossil-Steam | WECC | Off-Peak | 52.8665 | 244 | 1 | 1 | 9630-Opacity (fossil) | D1-Forced - Immediate | 100-Fossil-Steam
9630 | Opacity (fossil) | Regulatory; Safety; Environmental | Stack Emission | D1 | Forced - Immediate | 2014 | Coal | CC | 100 | Fossil-Steam | WECC | Off-Peak | 63 | 14 | 1 | 1 | 9630-Opacity (fossil) | D1-Forced - Immediate | 100-Fossil-Steam
9630 | Opacity (fossil) | Regulatory; Safety; Environmental | Stack Emission | D1 | Forced - Immediate | 2014 | Coal | CC | 100 | Fossil-Steam | MRO | Off-Peak | 86.8 | 6 | 1 | 1 | 9630-Opacity (fossil) | D1-Forced - Immediate | 100-Fossil-Steam
9630 | Opacity (fossil) | Regulatory; Safety; Environmental | Stack Emission | D1 | Forced - Immediate | 2014 | Coal | CC | 100 | Fossil-Steam | WECC | Off-Peak | 87 | 87 | 1 | 1 | 9630-Opacity (fossil) | D1-Forced - Immediate | 100-Fossil-Steam
9630 | Opacity (fossil) | Regulatory; Safety; Environmental | Stack Emission | D1 | Forced - Immediate | 2014 | Coal | CC | 100 | Fossil-Steam | RFC | Off-Peak | 90 | 15 | 1 | 1 | 9630-Opacity (fossil) | D1-Forced - Immediate | 100-Fossil-Steam
9630 | Opacity (fossil) | Regulatory; Safety; Environmental | Stack Emission | D1 | Forced - Immediate | 2014 | Coal | CC | 100 | Fossil-Steam | SERC | Off-Peak | 92 | 23 | 1 | 1 | 9630-Opacity (fossil) | D1-Forced - Immediate | 100-Fossil-Steam
9630 | Opacity (fossil) | Regulatory; Safety; Environmental | Stack Emission | D1 | Forced - Immediate | 2014 | Coal | CC | 100 | Fossil-Steam | RFC | Off-Peak | 95 | 15 | 1 | 1 | 9630-Opacity (fossil) | D1-Forced - Immediate | 100-Fossil-Steam
9630 | Opacity (fossil) | Regulatory; Safety; Environmental | Stack Emission | D1 | Forced - Immediate | 2014 | Coal | CC | 100 | Fossil-Steam | RFC | Off-Peak | 98.5833 | 35 | 1 | 1 | 9630-Opacity (fossil) | D1-Forced - Immediate | 100-Fossil-Steam
9630 | Opacity (fossil) | Regulatory; Safety; Environmental | Stack Emission | D1 | Forced - Immediate | 2014 | Coal | CC | 100 | Fossil-Steam | MRO | Off-Peak | 103.2 | 4 | 1 | 1 | 9630-Opacity (fossil) | D1-Forced - Immediate | 100-Fossil-Steam
9630 | Opacity (fossil) | Regulatory; Safety; Environmental | Stack Emission | D1 | Forced - Immediate | 2014 | Coal | CC | 100 | Fossil-Steam | MRO | Off-Peak | 107.6667 | 5 | 1 | 1 | 9630-Opacity (fossil) | D1-Forced - Immediate | 100-Fossil-Steam
9630 | Opacity (fossil) | Regulatory; Safety; Environmental | Stack Emission | D1 | Forced - Immediate | 2014 | Coal | CC | 100 | Fossil-Steam | WECC | Off-Peak | 108.9333 | 43 | 1 | 1 | 9630-Opacity (fossil) | D1-Forced - Immediate | 100-Fossil-Steam
9630 | Opacity (fossil) | Regulatory; Safety; Environmental | Stack Emission | D1 | Forced - Immediate | 2014 | Coal | CC | 100 | Fossil-Steam | RFC | Off-Peak | 110.4999 | 78 | 1 | 1 | 9630-Opacity (fossil) | D1-Forced - Immediate | 100-Fossil-Steam
9630 | Opacity (fossil) | Regulatory; Safety; Environmental | Stack Emission | D1 | Forced - Immediate | 2014 | Coal | CC | 100 | Fossil-Steam | WECC | Off-Peak | 162.1666 | 70 | 1 | 1 | 9630-Opacity (fossil) | D1-Forced - Immediate | 100-Fossil-Steam
9630 | Opacity (fossil) | Regulatory; Safety; Environmental | Stack Emission | D1 | Forced - Immediate | 2014 | Coal | CC | 100 | Fossil-Steam | RFC | Off-Peak | 167.5 | 50 | 1 | 1 | 9630-Opacity (fossil) | D1-Forced - Immediate | 100-Fossil-Steam
9630 | Opacity (fossil) | Regulatory; Safety; Environmental | Stack Emission | D1 | Forced - Immediate | 2014 | Coal | CC | 100 | Fossil-Steam | RFC | Off-Peak | 182.4 | 48 | 1 | 1 | 9630-Opacity (fossil) | D1-Forced - Immediate | 100-Fossil-Steam
9630 | Opacity (fossil) | Regulatory; Safety; Environmental | Stack Emission | D1 | Forced - Immediate | 2014 | Coal | CC | 100 | Fossil-Steam | MRO | Off-Peak | 182.6667 | 16 | 1 | 1 | 9630-Opacity (fossil) | D1-Forced - Immediate | 100-Fossil-Steam
9630 | Opacity (fossil) | Regulatory; Safety; Environmental | Stack Emission | D1 | Forced - Immediate | 2014 | Coal | CC | 100 | Fossil-Steam | SERC | Off-Peak | 199.2 | 36 | 1 | 1 | 9630-Opacity (fossil) | D1-Forced - Immediate | 100-Fossil-Steam
9630 | Opacity (fossil) | Regulatory; Safety; Environmental | Stack Emission | D1 | Forced - Immediate | 2014 | Coal | CC | 100 | Fossil-Steam | MRO | Off-Peak | 207.6 | 2 | 1 | 1 | 9630-Opacity (fossil) | D1-Forced - Immediate | 100-Fossil-Steam
9630 | Opacity (fossil) | Regulatory; Safety; Environmental | Stack Emission | D1 | Forced - Immediate | 2014 | Coal | CC | 100 | Fossil-Steam | WECC | Off-Peak | 229.5333 | 44 | 1 | 1 | 9630-Opacity (fossil) | D1-Forced - Immediate | 100-Fossil-Steam
9630 | Opacity (fossil) | Regulatory; Safety; Environmental | Stack Emission | D1 | Forced - Immediate | 2014 | Coal | CC | 100 | Fossil-Steam | RFC | Off-Peak | 260 | 10 | 1 | 1 | 9630-Opacity (fossil) | D1-Forced - Immediate | 100-Fossil-Steam
9630 | Opacity (fossil) | Regulatory; Safety; Environmental | Stack Emission | D1 | Forced - Immediate | 2014 | Coal | CC | 100 | Fossil-Steam | MRO | Off-Peak | 269.3333 | 8 | 1 | 1 | 9630-Opacity (fossil) | D1-Forced - Immediate | 100-Fossil-Steam
9630 | Opacity (fossil) | Regulatory; Safety; Environmental | Stack Emission | D1 | Forced - Immediate | 2014 | Coal | CC | 100 | Fossil-Steam | MRO | Off-Peak | 310 | 10 | 1 | 1 | 9630-Opacity (fossil) | D1-Forced - Immediate | 100-Fossil-Steam
9630 | Opacity (fossil) | Regulatory; Safety; Environmental | Stack Emission | D1 | Forced - Immediate | 2014 | Coal | CC | 100 | Fossil-Steam | MRO | Off-Peak | 312.6 | 6 | 1 | 1 | 9630-Opacity (fossil) | D1-Forced - Immediate | 100-Fossil-Steam
9630 | Opacity (fossil) | Regulatory; Safety; Environmental | Stack Emission | D1 | Forced - Immediate | 2014 | Coal | CC | 100 | Fossil-Steam | SERC | Off-Peak | 345 | 115 | 1 | 1 | 9630-Opacity (fossil) | D1-Forced - Immediate | 100-Fossil-Steam
9630 | Opacity (fossil) | Regulatory; Safety; Environmental | Stack Emission | D1 | Forced - Immediate | 2014 | Coal | CC | 100 | Fossil-Steam | RFC | Off-Peak | 350.75 | 23 | 1 | 1 | 9630-Opacity (fossil) | D1-Forced - Immediate | 100-Fossil-Steam
9630 | Opacity (fossil) | Regulatory; Safety; Environmental | Stack Emission | D1 | Forced - Immediate | 2014 | Coal | CC | 100 | Fossil-Steam | RFC | Off-Peak | 393.75 | 9 | 1 | 1 | 9630-Opacity (fossil) | D1-Forced - Immediate | 100-Fossil-Steam
9630 | Opacity (fossil) | Regulatory; Safety; Environmental | Stack Emission | D1 | Forced - Immediate | 2014 | Coal | CC | 100 | Fossil-Steam | RFC | Off-Peak | 420 | 60 | 1 | 1 | 9630-Opacity (fossil) | D1-Forced - Immediate | 100-Fossil-Steam
9630 | Opacity (fossil) | Regulatory; Safety; Environmental | Stack Emission | D1 | Forced - Immediate | 2014 | Coal | CC | 100 | Fossil-Steam | WECC | Off-Peak | 435.9666 | 82 | 1 | 1 | 9630-Opacity (fossil) | D1-Forced - Immediate | 100-Fossil-Steam
9630 | Opacity (fossil) | Regulatory; Safety; Environmental | Stack Emission | D1 | Forced - Immediate | 2014 | Coal | CC | 100 | Fossil-Steam | WECC | Off-Peak | 452.4 | 58 | 1 | 1 | 9630-Opacity (fossil) | D1-Forced - Immediate | 100-Fossil-Steam
9630 | Opacity (fossil) | Regulatory; Safety; Environmental | Stack Emission | D1 | Forced - Immediate | 2014 | Coal | CC | 100 | Fossil-Steam | MRO | Off-Peak | 477.0667 | 4 | 1 | 1 | 9630-Opacity (fossil) | D1-Forced - Immediate | 100-Fossil-Steam
9630 | Opacity (fossil) | Regulatory; Safety; Environmental | Stack Emission | D1 | Forced - Immediate | 2014 | Coal | CC | 100 | Fossil-Steam | RFC | Off-Peak | 605.1121 | 52.09 | 1 | 1 | 9630-Opacity (fossil) | D1-Forced - Immediate | 100-Fossil-Steam
9630 | Opacity (fossil) | Regulatory; Safety; Environmental | Stack Emission | D1 | Forced - Immediate | 2014 | Coal | CC | 100 | Fossil-Steam | RFC | Off-Peak | 727.0667 | 38 | 1 | 1 | 9630-Opacity (fossil) | D1-Forced - Immediate | 100-Fossil-Steam
9630 | Opacity (fossil) | Regulatory; Safety; Environmental | Stack Emission | D1 | Forced - Immediate | 2014 | Coal | CC | 100 | Fossil-Steam | MRO | Off-Peak | 907.5 | 165 | 1 | 1 | 9630-Opacity (fossil) | D1-Forced - Immediate | 100-Fossil-Steam
9630 | Opacity (fossil) | Regulatory; Safety; Environmental | Stack Emission | D1 | Forced - Immediate | 2014 | Coal | CC | 100 | Fossil-Steam | WECC | Off-Peak | 942.5 | 75 | 1 | 1 | 9630-Opacity (fossil) | D1-Forced - Immediate | 100-Fossil-Steam
9630 | Opacity (fossil) | Regulatory; Safety; Environmental | Stack Emission | D1 | Forced - Immediate | 2014 | Coal | CC | 100 | Fossil-Steam | MRO | Off-Peak | 979.5 | 18 | 1 | 1 | 9630-Opacity (fossil) | D1-Forced - Immediate | 100-Fossil-Steam
9630 | Opacity (fossil) | Regulatory; Safety; Environmental | Stack Emission | D1 | Forced - Immediate | 2014 | Coal | CC | 100 | Fossil-Steam | TRE | Off-Peak | 1062.4999 | 150 | 1 | 1 | 9630-Opacity (fossil) | D1-Forced - Immediate | 100-Fossil-Steam
9630 | Opacity (fossil) | Regulatory; Safety; Environmental | Stack Emission | D1 | Forced - Immediate | 2014 | Coal | CC | 100 | Fossil-Steam | MRO | Off-Peak | 1081.2 | 8 | 1 | 1 | 9630-Opacity (fossil) | D1-Forced - Immediate | 100-Fossil-Steam
9630 | Opacity (fossil) | Regulatory; Safety; Environmental | Stack Emission | D1 | Forced - Immediate | 2014 | Coal | CC | 100 | Fossil-Steam | RFC | Off-Peak | 1155.4166 | 25 | 1 | 1 | 9630-Opacity (fossil) | D1-Forced - Immediate | 100-Fossil-Steam
9630 | Opacity (fossil) | Regulatory; Safety; Environmental | Stack Emission | D1 | Forced - Immediate | 2014 | Coal | CC | 100 | Fossil-Steam | RFC | Off-Peak | 1286.0833 | 115 | 1 | 1 | 9630-Opacity (fossil) | D1-Forced - Immediate | 100-Fossil-Steam
9630 | Opacity (fossil) | Regulatory; Safety; Environmental | Stack Emission | D1 | Forced - Immediate | 2014 | Coal | CC | 100 | Fossil-Steam | RFC | Off-Peak | 1586.6667 | 35 | 1 | 1 | 9630-Opacity (fossil) | D1-Forced - Immediate | 100-Fossil-Steam
9630 | Opacity (fossil) | Regulatory; Safety; Environmental | Stack Emission | D1 | Forced - Immediate | 2014 | Coal | CC | 100 | Fossil-Steam | RFC | Off-Peak | 1896.2666 | 52 | 1 | 1 | 9630-Opacity (fossil) | D1-Forced - Immediate | 100-Fossil-Steam
9630 | Opacity (fossil) | Regulatory; Safety; Environmental | Stack Emission | D1 | Forced - Immediate | 2014 | Coal | CC | 100 | Fossil-Steam | SERC | Off-Peak | 2148.5333 | 112 | 1 | 1 | 9630-Opacity (fossil) | D1-Forced - Immediate | 100-Fossil-Steam
9630 | Opacity (fossil) | Regulatory; Safety; Environmental | Stack Emission | D1 | Forced - Immediate | 2014 | Coal | CC | 100 | Fossil-Steam | RFC | Off-Peak | 2281.6666 | 100 | 1 | 1 | 9630-Opacity (fossil) | D1-Forced - Immediate | 100-Fossil-Steam
9630 | Opacity (fossil) | Regulatory; Safety; Environmental | Stack Emission | D1 | Forced - Immediate | 2014 | Coal | CC | 100 | Fossil-Steam | MRO | Off-Peak | 3056.6667 | 20 | 1 | 1 | 9630-Opacity (fossil) | D1-Forced - Immediate | 100-Fossil-Steam
9630 | Opacity (fossil) | Regulatory; Safety; Environmental | Stack Emission | D1 | Forced - Immediate | 2014 | Coal | CC | 100 | Fossil-Steam | RFC | Off-Peak | 4625.8333 | 35 | 1 | 1 | 9630-Opacity (fossil) | D1-Forced - Immediate | 100-Fossil-Steam
9630 | Opacity (fossil) | Regulatory; Safety; Environmental | Stack Emission | D1 | Forced - Immediate | 2014 | Coal | CC | 100 | Fossil-Steam | RFC | Off-Peak | 9878.3665 | 319 | 1 | 1 | 9630-Opacity (fossil) | D1-Forced - Immediate | 100-Fossil-Steam
9630 | Opacity (fossil) | Regulatory; Safety; Environmental | Stack Emission | D1 | Forced - Immediate | 2014 | Coal | CC | 100 | Fossil-Steam | MRO | Off-Peak | 12271.5 | 27 | 1 | 1 | 9630-Opacity (fossil) | D1-Forced - Immediate | 100-Fossil-Steam
9630 | Opacity (fossil) | Regulatory; Safety; Environmental | Stack Emission | D1 | Forced - Immediate | 2014 | Coal | CC | 100 | Fossil-Steam | RFC | Off-Peak | 16457.5 | 50 | 1 | 1 | 9630-Opacity (fossil) | D1-Forced - Immediate | 100-Fossil-Steam
9630 | Opacity (fossil) | Regulatory; Safety; Environmental | Stack Emission | D1 | Forced - Immediate | 2014 | Coal | CC | 100 | Fossil-Steam | SERC | Summer | 5.472 | 5.13 | 1 | 1 | 9630-Opacity (fossil) | D1-Forced - Immediate | 100-Fossil-Steam
9630 | Opacity (fossil) | Regulatory; Safety; Environmental | Stack Emission | D1 | Forced - Immediate | 2014 | Coal | CC | 100 | Fossil-Steam | WECC | Summer | 7.2 | 4 | 1 | 1 | 9630-Opacity (fossil) | D1-Forced - Immediate | 100-Fossil-Steam
9630 | Opacity (fossil) | Regulatory; Safety; Environmental | Stack Emission | D1 | Forced - Immediate | 2014 | Coal | CC | 100 | Fossil-Steam | SERC | Summer | 7.8667 | 2 | 1 | 1 | 9630-Opacity (fossil) | D1-Forced - Immediate | 100-Fossil-Steam
9630 | Opacity (fossil) | Regulatory; Safety; Environmental | Stack Emission | D1 | Forced - Immediate | 2014 | Coal | CC | 100 | Fossil-Steam | RFC | Summer | 18 | 40 | 1 | 1 | 9630-Opacity (fossil) | D1-Forced - Immediate | 100-Fossil-Steam
9630 | Opacity (fossil) | Regulatory; Safety; Environmental | Stack Emission | D1 | Forced - Immediate | 2014 | Coal | CC | 100 | Fossil-Steam | RFC | Summer | 28 | 10 | 1 | 1 | 9630-Opacity (fossil) | D1-Forced - Immediate | 100-Fossil-Steam
9630 | Opacity (fossil) | Regulatory; Safety; Environmental | Stack Emission | D1 | Forced - Immediate | 2014 | Coal | CC | 100 | Fossil-Steam | RFC | Summer | 28.75 | 15 | 1 | 1 | 9630-Opacity (fossil) | D1-Forced - Immediate | 100-Fossil-Steam
9630 | Opacity (fossil) | Regulatory; Safety; Environmental | Stack Emission | D1 | Forced - Immediate | 2014 | Coal | CC | 100 | Fossil-Steam | WECC | Summer | 33.6 | 32 | 1 | 1 | 9630-Opacity (fossil) | D1-Forced - Immediate | 100-Fossil-Steam
9630 | Opacity (fossil) | Regulatory; Safety; Environmental | Stack Emission | D1 | Forced - Immediate | 2014 | Coal | CC | 100 | Fossil-Steam | WECC | Summer | 33.7332 | 253 | 1 | 1 | 9630-Opacity (fossil) | D1-Forced - Immediate | 100-Fossil-Steam
9630 | Opacity (fossil) | Regulatory; Safety; Environmental | Stack Emission | D1 | Forced - Immediate | 2014 | Coal | CC | 100 | Fossil-Steam | RFC | Summer | 39.3167 | 7 | 1 | 1 | 9630-Opacity (fossil) | D1-Forced - Immediate | 100-Fossil-Steam
9630 | Opacity (fossil) | Regulatory; Safety; Environmental | Stack Emission | D1 | Forced - Immediate | 2014 | Coal | CC | 100 | Fossil-Steam | RFC | Summer | 40 | 10 | 1 | 1 | 9630-Opacity (fossil) | D1-Forced - Immediate | 100-Fossil-Steam
9630 | Opacity (fossil) | Regulatory; Safety; Environmental | Stack Emission | D1 | Forced - Immediate | 2014 | Coal | CC | 100 | Fossil-Steam | WECC | Summer | 43 | 172 | 1 | 1 | 9630-Opacity (fossil) | D1-Forced - Immediate | 100-Fossil-Steam
9630 | Opacity (fossil) | Regulatory; Safety; Environmental | Stack Emission | D1 | Forced - Immediate | 2014 | Coal | CC | 100 | Fossil-Steam | MRO | Summer | 46.5 | 18 | 1 | 1 | 9630-Opacity (fossil) | D1-Forced - Immediate | 100-Fossil-Steam
9630 | Opacity (fossil) | Regulatory; Safety; Environmental | Stack Emission | D1 | Forced - Immediate | 2014 | Coal | CC | 100 | Fossil-Steam | RFC | Summer | 51.3 | 81 | 1 | 1 | 9630-Opacity (fossil) | D1-Forced - Immediate | 100-Fossil-Steam
9630 | Opacity (fossil) | Regulatory; Safety; Environmental | Stack Emission | D1 | Forced - Immediate | 2014 | Coal | CC | 100 | Fossil-Steam | WECC | Summer | 56.8333 | 62 | 1 | 1 | 9630-Opacity (fossil) | D1-Forced - Immediate | 100-Fossil-Steam
9630 | Opacity (fossil) | Regulatory; Safety; Environmental | Stack Emission | D1 | Forced - Immediate | 2014 | Coal | CC | 100 | Fossil-Steam | RFC | Summer | 61.8333 | 7 | 1 | 1 | 9630-Opacity (fossil) | D1-Forced - Immediate | 100-Fossil-Steam
9630 | Opacity (fossil) | Regulatory; Safety; Environmental | Stack Emission | D1 | Forced - Immediate | 2014 | Coal | CC | 100 | Fossil-Steam | RFC | Summer | 65.5 | 30 | 1 | 1 | 9630-Opacity (fossil) | D1-Forced - Immediate | 100-Fossil-Steam
9630 | Opacity (fossil) | Regulatory; Safety; Environmental | Stack Emission | D1 | Forced - Immediate | 2014 | Coal | CC | 100 | Fossil-Steam | WECC | Summer | 67.6667 | 10 | 1 | 1 | 9630-Opacity (fossil) | D1-Forced - Immediate | 100-Fossil-Steam
9630 | Opacity (fossil) | Regulatory; Safety; Environmental | Stack Emission | D1 | Forced - Immediate | 2014 | Coal | CC | 100 | Fossil-Steam | RFC | Summer | 72 | 30 | 1 | 1 | 9630-Opacity (fossil) | D1-Forced - Immediate | 100-Fossil-Steam
9630 | Opacity (fossil) | Regulatory; Safety; Environmental | Stack Emission | D1 | Forced - Immediate | 2014 | Coal | CC | 100 | Fossil-Steam | RFC | Summer | 81 | 9 | 1 | 1 | 9630-Opacity (fossil) | D1-Forced - Immediate | 100-Fossil-Steam
9630 | Opacity (fossil) | Regulatory; Safety; Environmental | Stack Emission | D1 | Forced - Immediate | 2014 | Coal | CC | 100 | Fossil-Steam | MRO | Summer | 86.3333 | 14 | 1 | 1 | 9630-Opacity (fossil) | D1-Forced - Immediate | 100-Fossil-Steam
9630 | Opacity (fossil) | Regulatory; Safety; Environmental | Stack Emission | D1 | Forced - Immediate | 2014 | Coal | CC | 100 | Fossil-Steam | RFC | Summer | 91.9666 | 62 | 1 | 1 | 9630-Opacity (fossil) | D1-Forced - Immediate | 100-Fossil-Steam
9630 | Opacity (fossil) | Regulatory; Safety; Environmental | Stack Emission | D1 | Forced - Immediate | 2014 | Coal | CC | 100 | Fossil-Steam | RFC | Summer | 107.3333 | 35 | 1 | 1 | 9630-Opacity (fossil) | D1-Forced - Immediate | 100-Fossil-Steam
9630 | Opacity (fossil) | Regulatory; Safety; Environmental | Stack Emission | D1 | Forced - Immediate | 2014 | Coal | CC | 100 | Fossil-Steam | RFC | Summer | 112.25 | 15 | 1 | 1 | 9630-Opacity (fossil) | D1-Forced - Immediate | 100-Fossil-Steam
9630 | Opacity (fossil) | Regulatory; Safety; Environmental | Stack Emission | D1 | Forced - Immediate | 2014 | Coal | CC | 100 | Fossil-Steam | RFC | Summer | 113 | 30 | 1 | 1 | 9630-Opacity (fossil) | D1-Forced - Immediate | 100-Fossil-Steam
9630 | Opacity (fossil) | Regulatory; Safety; Environmental | Stack Emission | D1 | Forced - Immediate | 2014 | Coal | CC | 100 | Fossil-Steam | RFC | Summer | 115.9166 | 65 | 1 | 1 | 9630-Opacity (fossil) | D1-Forced - Immediate | 100-Fossil-Steam
9630 | Opacity (fossil) | Regulatory; Safety; Environmental | Stack Emission | D1 | Forced - Immediate | 2014 | Coal | CC | 100 | Fossil-Steam | WECC | Summer | 163.4 | 114 | 1 | 1 | 9630-Opacity (fossil) | D1-Forced - Immediate | 100-Fossil-Steam
9630 | Opacity (fossil) | Regulatory; Safety; Environmental | Stack Emission | D1 | Forced - Immediate | 2014 | Coal | CC | 100 | Fossil-Steam | RFC | Summer | 186.2 | 7 | 1 | 1 | 9630-Opacity (fossil) | D1-Forced - Immediate | 100-Fossil-Steam
9630 | Opacity (fossil) | Regulatory; Safety; Environmental | Stack Emission | D1 | Forced - Immediate | 2014 | Coal | CC | 100 | Fossil-Steam | WECC | Summer | 215.1 | 239 | 1 | 1 | 9630-Opacity (fossil) | D1-Forced - Immediate | 100-Fossil-Steam
9630 | Opacity (fossil) | Regulatory; Safety; Environmental | Stack Emission | D1 | Forced - Immediate | 2014 | Coal | CC | 100 | Fossil-Steam | WECC | Summer | 222.1333 | 119 | 1 | 1 | 9630-Opacity (fossil) | D1-Forced - Immediate | 100-Fossil-Steam
9630 | Opacity (fossil) | Regulatory; Safety; Environmental | Stack Emission | D1 | Forced - Immediate | 2014 | Coal | CC | 100 | Fossil-Steam | WECC | Summer | 224.7499 | 93 | 1 | 1 | 9630-Opacity (fossil) | D1-Forced - Immediate | 100-Fossil-Steam
9630 | Opacity (fossil) | Regulatory; Safety; Environmental | Stack Emission | D1 | Forced - Immediate | 2014 | Coal | CC | 100 | Fossil-Steam | WECC | Summer | 245 | 15 | 1 | 1 | 9630-Opacity (fossil) | D1-Forced - Immediate | 100-Fossil-Steam
9630 | Opacity (fossil) | Regulatory; Safety; Environmental | Stack Emission | D1 | Forced - Immediate | 2014 | Coal | CC | 100 | Fossil-Steam | RFC | Summer | 277.0833 | 35 | 1 | 1 | 9630-Opacity (fossil) | D1-Forced - Immediate | 100-Fossil-Steam
9630 | Opacity (fossil) | Regulatory; Safety; Environmental | Stack Emission | D1 | Forced - Immediate | 2014 | Coal | CC | 100 | Fossil-Steam | WECC | Summer | 288.2665 | 184 | 1 | 1 | 9630-Opacity (fossil) | D1-Forced - Immediate | 100-Fossil-Steam
9630 | Opacity (fossil) | Regulatory; Safety; Environmental | Stack Emission | D1 | Forced - Immediate | 2014 | Coal | CC | 100 | Fossil-Steam | TRE | Summer | 320 | 60 | 1 | 1 | 9630-Opacity (fossil) | D1-Forced - Immediate | 100-Fossil-Steam
9630 | Opacity (fossil) | Regulatory; Safety; Environmental | Stack Emission | D1 | Forced - Immediate | 2014 | Coal | CC | 100 | Fossil-Steam | MRO | Summer | 403.8667 | 26 | 1 | 1 | 9630-Opacity (fossil) | D1-Forced - Immediate | 100-Fossil-Steam
9630 | Opacity (fossil) | Regulatory; Safety; Environmental | Stack Emission | D1 | Forced - Immediate | 2014 | Coal | CC | 100 | Fossil-Steam | RFC | Summer | 436.3333 | 22 | 1 | 1 | 9630-Opacity (fossil) | D1-Forced - Immediate | 100-Fossil-Steam
9630 | Opacity (fossil) | Regulatory; Safety; Environmental | Stack Emission | D1 | Forced - Immediate | 2014 | Coal | CC | 100 | Fossil-Steam | RFC | Summer | 490.8333 | 95 | 1 | 1 | 9630-Opacity (fossil) | D1-Forced - Immediate | 100-Fossil-Steam
9630 | Opacity (fossil) | Regulatory; Safety; Environmental | Stack Emission | D1 | Forced - Immediate | 2014 | Coal | CC | 100 | Fossil-Steam | MRO | Summer | 539.8167 | 7 | 1 | 1 | 9630-Opacity (fossil) | D1-Forced - Immediate | 100-Fossil-Steam
9630 | Opacity (fossil) | Regulatory; Safety; Environmental | Stack Emission | D1 | Forced - Immediate | 2014 | Coal | CC | 100 | Fossil-Steam | RFC | Summer | 566.2 | 57 | 1 | 1 | 9630-Opacity (fossil) | D1-Forced - Immediate | 100-Fossil-Steam
9630 | Opacity (fossil) | Regulatory; Safety; Environmental | Stack Emission | D1 | Forced - Immediate | 2014 | Coal | CC | 100 | Fossil-Steam | SERC | Summer | 636.6 | 9 | 1 | 1 | 9630-Opacity (fossil) | D1-Forced - Immediate | 100-Fossil-Steam
9630 | Opacity (fossil) | Regulatory; Safety; Environmental | Stack Emission | D1 | Forced - Immediate | 2014 | Coal | CC | 100 | Fossil-Steam | RFC | Summer | 671 | 55 | 1 | 1 | 9630-Opacity (fossil) | D1-Forced - Immediate | 100-Fossil-Steam
9630 | Opacity (fossil) | Regulatory; Safety; Environmental | Stack Emission | D1 | Forced - Immediate | 2014 | Coal | CC | 100 | Fossil-Steam | RFC | Summer | 702.1666 | 55 | 1 | 1 | 9630-Opacity (fossil) | D1-Forced - Immediate | 100-Fossil-Steam
9630 | Opacity (fossil) | Regulatory; Safety; Environmental | Stack Emission | D1 | Forced - Immediate | 2014 | Coal | CC | 100 | Fossil-Steam | MRO | Summer | 874.3833 | 23 | 1 | 1 | 9630-Opacity (fossil) | D1-Forced - Immediate | 100-Fossil-Steam
9630 | Opacity (fossil) | Regulatory; Safety; Environmental | Stack Emission | D1 | Forced - Immediate | 2014 | Coal | CC | 100 | Fossil-Steam | MRO | Summer | 883.25 | 15 | 1 | 1 | 9630-Opacity (fossil) | D1-Forced - Immediate | 100-Fossil-Steam
9630 | Opacity (fossil) | Regulatory; Safety; Environmental | Stack Emission | D1 | Forced - Immediate | 2014 | Coal | CC | 100 | Fossil-Steam | RFC | Summer | 929.3333 | 80 | 1 | 1 | 9630-Opacity (fossil) | D1-Forced - Immediate | 100-Fossil-Steam
9630 | Opacity (fossil) | Regulatory; Safety; Environmental | Stack Emission | D1 | Forced - Immediate | 2014 | Coal | CC | 100 | Fossil-Steam | RFC | Summer | 1005.3333 | 130 | 1 | 1 | 9630-Opacity (fossil) | D1-Forced - Immediate | 100-Fossil-Steam
9630 | Opacity (fossil) | Regulatory; Safety; Environmental | Stack Emission | D1 | Forced - Immediate | 2014 | Coal | CC | 100 | Fossil-Steam | RFC | Summer | 1007.0666 | 83 | 1 | 1 | 9630-Opacity (fossil) | D1-Forced - Immediate | 100-Fossil-Steam
9630 | Opacity (fossil) | Regulatory; Safety; Environmental | Stack Emission | D1 | Forced - Immediate | 2014 | Coal | CC | 100 | Fossil-Steam | MRO | Summer | 1010.6667 | 20 | 1 | 1 | 9630-Opacity (fossil) | D1-Forced - Immediate | 100-Fossil-Steam
9630 | Opacity (fossil) | Regulatory; Safety; Environmental | Stack Emission | D1 | Forced - Immediate | 2014 | Coal | CC | 100 | Fossil-Steam | MRO | Summer | 1125.1167 | 19 | 1 | 1 | 9630-Opacity (fossil) | D1-Forced - Immediate | 100-Fossil-Steam
9630 | Opacity (fossil) | Regulatory; Safety; Environmental | Stack Emission | D1 | Forced - Immediate | 2014 | Coal | CC | 100 | Fossil-Steam | MRO | Summer | 1537.5 | 30 | 1 | 1 | 9630-Opacity (fossil) | D1-Forced - Immediate | 100-Fossil-Steam
9630 | Opacity (fossil) | Regulatory; Safety; Environmental | Stack Emission | D1 | Forced - Immediate | 2014 | Coal | CC | 100 | Fossil-Steam | MRO | Summer | 1547.3333 | 22 | 1 | 1 | 9630-Opacity (fossil) | D1-Forced - Immediate | 100-Fossil-Steam
9630 | Opacity (fossil) | Regulatory; Safety; Environmental | Stack Emission | D1 | Forced - Immediate | 2014 | Coal | CC | 100 | Fossil-Steam | RFC | Summer | 1888.3333 | 55 | 1 | 1 | 9630-Opacity (fossil) | D1-Forced - Immediate | 100-Fossil-Steam
9630 | Opacity (fossil) | Regulatory; Safety; Environmental | Stack Emission | D1 | Forced - Immediate | 2014 | Coal | CC | 100 | Fossil-Steam | RFC | Summer | 1902.4166 | 37 | 1 | 1 | 9630-Opacity (fossil) | D1-Forced - Immediate | 100-Fossil-Steam
9630 | Opacity (fossil) | Regulatory; Safety; Environmental | Stack Emission | D1 | Forced - Immediate | 2014 | Coal | CC | 100 | Fossil-Steam | RFC | Summer | 1933.75 | 35 | 1 | 1 | 9630-Opacity (fossil) | D1-Forced - Immediate | 100-Fossil-Steam
9630 | Opacity (fossil) | Regulatory; Safety; Environmental | Stack Emission | D1 | Forced - Immediate | 2014 | Coal | CC | 100 | Fossil-Steam | WECC | Summer | 1999.8333 | 130 | 1 | 1 | 9630-Opacity (fossil) | D1-Forced - Immediate | 100-Fossil-Steam
9630 | Opacity (fossil) | Regulatory; Safety; Environmental | Stack Emission | D1 | Forced - Immediate | 2014 | Coal | CC | 100 | Fossil-Steam | MRO | Summer | 2285.8167 | 23 | 1 | 1 | 9630-Opacity (fossil) | D1-Forced - Immediate | 100-Fossil-Steam
9630 | Opacity (fossil) | Regulatory; Safety; Environmental | Stack Emission | D1 | Forced - Immediate | 2014 | Coal | CC | 100 | Fossil-Steam | MRO | Summer | 3835.8667 | 26 | 1 | 1 | 9630-Opacity (fossil) | D1-Forced - Immediate | 100-Fossil-Steam
9630 | Opacity (fossil) | Regulatory; Safety; Environmental | Stack Emission | D1 | Forced - Immediate | 2014 | Coal | CC | 100 | Fossil-Steam | WECC | Summer | 3992.9999 | 90 | 1 | 1 | 9630-Opacity (fossil) | D1-Forced - Immediate | 100-Fossil-Steam
9630 | Opacity (fossil) | Regulatory; Safety; Environmental | Stack Emission | D1 | Forced - Immediate | 2014 | Coal | CC | 100 | Fossil-Steam | RFC | Summer | 4646 | 30 | 1 | 1 | 9630-Opacity (fossil) | D1-Forced - Immediate | 100-Fossil-Steam
9630 | Opacity (fossil) | Regulatory; Safety; Environmental | Stack Emission | D1 | Forced - Immediate | 2014 | Coal | CC | 100 | Fossil-Steam | MRO | Summer | 6040 | 40 | 1 | 1 | 9630-Opacity (fossil) | D1-Forced - Immediate | 100-Fossil-Steam
9630 | Opacity (fossil) | Regulatory; Safety; Environmental | Stack Emission | D1 | Forced - Immediate | 2014 | Coal | CC | 100 | Fossil-Steam | MRO | Summer | 6554.3333 | 28 | 1 | 1 | 9630-Opacity (fossil) | D1-Forced - Immediate | 100-Fossil-Steam
9630 | Opacity (fossil) | Regulatory; Safety; Environmental | Stack Emission | D1 | Forced - Immediate | 2014 | Coal | CC | 100 | Fossil-Steam | RFC | Summer | 10813.3332 | 200 | 1 | 1 | 9630-Opacity (fossil) | D1-Forced - Immediate | 100-Fossil-Steam
9630 | Opacity (fossil) | Regulatory; Safety; Environmental | Stack Emission | D1 | Forced - Immediate | 2014 | Coal | CC | 100 | Fossil-Steam | WECC | Winter | 1.3333 | 4 | 1 | 1 | 9630-Opacity (fossil) | D1-Forced - Immediate | 100-Fossil-Steam
9630 | Opacity (fossil) | Regulatory; Safety; Environmental | Stack Emission | D1 | Forced - Immediate | 2014 | Coal | CC | 100 | Fossil-Steam | RFC | Winter | 1.5833 | 5 | 1 | 1 | 9630-Opacity (fossil) | D1-Forced - Immediate | 100-Fossil-Steam
9630 | Opacity (fossil) | Regulatory; Safety; Environmental | Stack Emission | D1 | Forced - Immediate | 2014 | Coal | CC | 100 | Fossil-Steam | WECC | Winter | 3.7333 | 7 | 1 | 1 | 9630-Opacity (fossil) | D1-Forced - Immediate | 100-Fossil-Steam
9630 | Opacity (fossil) | Regulatory; Safety; Environmental | Stack Emission | D1 | Forced - Immediate | 2014 | Coal | CC | 100 | Fossil-Steam | WECC | Winter | 5.8667 | 16 | 1 | 1 | 9630-Opacity (fossil) | D1-Forced - Immediate | 100-Fossil-Steam
9630 | Opacity (fossil) | Regulatory; Safety; Environmental | Stack Emission | D1 | Forced - Immediate | 2014 | Coal | CC | 100 | Fossil-Steam | SERC | Winter | 6 | 4 | 1 | 1 | 9630-Opacity (fossil) | D1-Forced - Immediate | 100-Fossil-Steam
9630 | Opacity (fossil) | Regulatory; Safety; Environmental | Stack Emission | D1 | Forced - Immediate | 2014 | Coal | CC | 100 | Fossil-Steam | SERC | Winter | 10.875 | 0.75 | 1 | 1 | 9630-Opacity (fossil) | D1-Forced - Immediate | 100-Fossil-Steam
9630 | Opacity (fossil) | Regulatory; Safety; Environmental | Stack Emission | D1 | Forced - Immediate | 2014 | Coal | CC | 100 | Fossil-Steam | WECC | Winter | 20.7 | 23 | 1 | 1 | 9630-Opacity (fossil) | D1-Forced - Immediate | 100-Fossil-Steam
9630 | Opacity (fossil) | Regulatory; Safety; Environmental | Stack Emission | D1 | Forced - Immediate | 2014 | Coal | CC | 100 | Fossil-Steam | SERC | Winter | 22.6667 | 8 | 1 | 1 | 9630-Opacity (fossil) | D1-Forced - Immediate | 100-Fossil-Steam
9630 | Opacity (fossil) | Regulatory; Safety; Environmental | Stack Emission | D1 | Forced - Immediate | 2014 | Coal | CC | 100 | Fossil-Steam | WECC | Winter | 23.2 | 29 | 1 | 1 | 9630-Opacity (fossil) | D1-Forced - Immediate | 100-Fossil-Steam
9630 | Opacity (fossil) | Regulatory; Safety; Environmental | Stack Emission | D1 | Forced - Immediate | 2014 | Coal | CC | 100 | Fossil-Steam | MRO | Winter | 23.85 | 27 | 1 | 1 | 9630-Opacity (fossil) | D1-Forced - Immediate | 100-Fossil-Steam
9630 | Opacity (fossil) | Regulatory; Safety; Environmental | Stack Emission | D1 | Forced - Immediate | 2014 | Coal | CC | 100 | Fossil-Steam | WECC | Winter | 24.9 | 18 | 1 | 1 | 9630-Opacity (fossil) | D1-Forced - Immediate | 100-Fossil-Steam
9630 | Opacity (fossil) | Regulatory; Safety; Environmental | Stack Emission | D1 | Forced - Immediate | 2014 | Coal | CC | 100 | Fossil-Steam | WECC | Winter | 31.3333 | 47 | 1 | 1 | 9630-Opacity (fossil) | D1-Forced - Immediate | 100-Fossil-Steam
9630 | Opacity (fossil) | Regulatory; Safety; Environmental | Stack Emission | D1 | Forced - Immediate | 2014 | Coal | CC | 100 | Fossil-Steam | WECC | Winter | 49.75 | 15 | 1 | 1 | 9630-Opacity (fossil) | D1-Forced - Immediate | 100-Fossil-Steam
9630 | Opacity (fossil) | Regulatory; Safety; Environmental | Stack Emission | D1 | Forced - Immediate | 2014 | Coal | CC | 100 | Fossil-Steam | RFC | Winter | 62.5 | 5 | 1 | 1 | 9630-Opacity (fossil) | D1-Forced - Immediate | 100-Fossil-Steam
9630 | Opacity (fossil) | Regulatory; Safety; Environmental | Stack Emission | D1 | Forced - Immediate | 2014 | Coal | CC | 100 | Fossil-Steam | RFC | Winter | 66.0167 | 17 | 1 | 1 | 9630-Opacity (fossil) | D1-Forced - Immediate | 100-Fossil-Steam
9630 | Opacity (fossil) | Regulatory; Safety; Environmental | Stack Emission | D1 | Forced - Immediate | 2014 | Coal | CC | 100 | Fossil-Steam | SERC | Winter | 80.5 | 7 | 1 | 1 | 9630-Opacity (fossil) | D1-Forced - Immediate | 100-Fossil-Steam
9630 | Opacity (fossil) | Regulatory; Safety; Environmental | Stack Emission | D1 | Forced - Immediate | 2014 | Coal | CC | 100 | Fossil-Steam | RFC | Winter | 88.2 | 28 | 1 | 1 | 9630-Opacity (fossil) | D1-Forced - Immediate | 100-Fossil-Steam
9630 | Opacity (fossil) | Regulatory; Safety; Environmental | Stack Emission | D1 | Forced - Immediate | 2014 | Coal | CC | 100 | Fossil-Steam | MRO | Winter | 144.0333 | 2 | 1 | 1 | 9630-Opacity (fossil) | D1-Forced - Immediate | 100-Fossil-Steam
9630 | Opacity (fossil) | Regulatory; Safety; Environmental | Stack Emission | D1 | Forced - Immediate | 2014 | Coal | CC | 100 | Fossil-Steam | RFC | Winter | 146.7667 | 17 | 1 | 1 | 9630-Opacity (fossil) | D1-Forced - Immediate | 100-Fossil-Steam
9630 | Opacity (fossil) | Regulatory; Safety; Environmental | Stack Emission | D1 | Forced - Immediate | 2014 | Coal | CC | 100 | Fossil-Steam | MRO | Winter | 180.6333 | 2 | 1 | 1 | 9630-Opacity (fossil) | D1-Forced - Immediate | 100-Fossil-Steam
9630 | Opacity (fossil) | Regulatory; Safety; Environmental | Stack Emission | D1 | Forced - Immediate | 2014 | Coal | CC | 100 | Fossil-Steam | MRO | Winter | 214.1 | 6 | 1 | 1 | 9630-Opacity (fossil) | D1-Forced - Immediate | 100-Fossil-Steam
9630 | Opacity (fossil) | Regulatory; Safety; Environmental | Stack Emission | D1 | Forced - Immediate | 2014 | Coal | CC | 100 | Fossil-Steam | RFC | Winter | 259.1667 | 50 | 1 | 1 | 9630-Opacity (fossil) | D1-Forced - Immediate | 100-Fossil-Steam
9630 | Opacity (fossil) | Regulatory; Safety; Environmental | Stack Emission | D1 | Forced - Immediate | 2014 | Coal | CC | 100 | Fossil-Steam | RFC | Winter | 316 | 80 | 1 | 1 | 9630-Opacity (fossil) | D1-Forced - Immediate | 100-Fossil-Steam
9630 | Opacity (fossil) | Regulatory; Safety; Environmental | Stack Emission | D1 | Forced - Immediate | 2014 | Coal | CC | 100 | Fossil-Steam | SERC | Winter | 334.1333 | 112 | 1 | 1 | 9630-Opacity (fossil) | D1-Forced - Immediate | 100-Fossil-Steam
9630 | Opacity (fossil) | Regulatory; Safety; Environmental | Stack Emission | D1 | Forced - Immediate | 2014 | Coal | CC | 100 | Fossil-Steam | RFC | Winter | 377 | 78 | 1 | 1 | 9630-Opacity (fossil) | D1-Forced - Immediate | 100-Fossil-Steam
9630 | Opacity (fossil) | Regulatory; Safety; Environmental | Stack Emission | D1 | Forced - Immediate | 2014 | Coal | CC | 100 | Fossil-Steam | RFC | Winter | 397.9167 | 25 | 1 | 1 | 9630-Opacity (fossil) | D1-Forced - Immediate | 100-Fossil-Steam
9630 | Opacity (fossil) | Regulatory; Safety; Environmental | Stack Emission | D1 | Forced - Immediate | 2014 | Coal | CC | 100 | Fossil-Steam | RFC | Winter | 615.75 | 9 | 1 | 1 | 9630-Opacity (fossil) | D1-Forced - Immediate | 100-Fossil-Steam
9630 | Opacity (fossil) | Regulatory; Safety; Environmental | Stack Emission | D1 | Forced - Immediate | 2014 | Coal | CC | 100 | Fossil-Steam | SERC | Winter | 634.4 | 122 | 1 | 1 | 9630-Opacity (fossil) | D1-Forced - Immediate | 100-Fossil-Steam
9630 | Opacity (fossil) | Regulatory; Safety; Environmental | Stack Emission | D1 | Forced - Immediate | 2014 | Coal | CC | 100 | Fossil-Steam | SERC | Winter | 664 | 166 | 1 | 1 | 9630-Opacity (fossil) | D1-Forced - Immediate | 100-Fossil-Steam
9630 | Opacity (fossil) | Regulatory; Safety; Environmental | Stack Emission | D1 | Forced - Immediate | 2014 | Coal | CC | 100 | Fossil-Steam | SERC | Winter | 950.95 | 91 | 1 | 1 | 9630-Opacity (fossil) | D1-Forced - Immediate | 100-Fossil-Steam
9630 | Opacity (fossil) | Regulatory; Safety; Environmental | Stack Emission | D1 | Forced - Immediate | 2014 | Coal | CC | 100 | Fossil-Steam | RFC | Winter | 987.3667 | 38 | 1 | 1 | 9630-Opacity (fossil) | D1-Forced - Immediate | 100-Fossil-Steam
9630 | Opacity (fossil) | Regulatory; Safety; Environmental | Stack Emission | D1 | Forced - Immediate | 2014 | Coal | CC | 100 | Fossil-Steam | SERC | Winter | 1067.7333 | 112 | 1 | 1 | 9630-Opacity (fossil) | D1-Forced - Immediate | 100-Fossil-Steam
9630 | Opacity (fossil) | Regulatory; Safety; Environmental | Stack Emission | D1 | Forced - Immediate | 2014 | Coal | CC | 100 | Fossil-Steam | SERC | Winter | 1146.6666 | 100 | 1 | 1 | 9630-Opacity (fossil) | D1-Forced - Immediate | 100-Fossil-Steam
9630 | Opacity (fossil) | Regulatory; Safety; Environmental | Stack Emission | D1 | Forced - Immediate | 2014 | Coal | CC | 100 | Fossil-Steam | RFC | Winter | 1191.5 | 30 | 1 | 1 | 9630-Opacity (fossil) | D1-Forced - Immediate | 100-Fossil-Steam
9630 | Opacity (fossil) | Regulatory; Safety; Environmental | Stack Emission | D1 | Forced - Immediate | 2014 | Coal | CC | 100 | Fossil-Steam | RFC | Winter | 1217 | 60 | 1 | 1 | 9630-Opacity (fossil) | D1-Forced - Immediate | 100-Fossil-Steam
9630 | Opacity (fossil) | Regulatory; Safety; Environmental | Stack Emission | D1 | Forced - Immediate | 2014 | Coal | CC | 100 | Fossil-Steam | MRO | Winter | 1913.9166 | 119 | 1 | 1 | 9630-Opacity (fossil) | D1-Forced - Immediate | 100-Fossil-Steam
9630 | Opacity (fossil) | Regulatory; Safety; Environmental | Stack Emission | D1 | Forced - Immediate | 2014 | Coal | CC | 100 | Fossil-Steam | RFC | Winter | 1958.8333 | 70 | 1 | 1 | 9630-Opacity (fossil) | D1-Forced - Immediate | 100-Fossil-Steam
9630 | Opacity (fossil) | Regulatory; Safety; Environmental | Stack Emission | D1 | Forced - Immediate | 2014 | Coal | CC | 100 | Fossil-Steam | RFC | Winter | 1973.3332 | 400 | 1 | 1 | 9630-Opacity (fossil) | D1-Forced - Immediate | 100-Fossil-Steam
9630 | Opacity (fossil) | Regulatory; Safety; Environmental | Stack Emission | D1 | Forced - Immediate | 2014 | Coal | CC | 100 | Fossil-Steam | SERC | Winter | 2904 | 121 | 1 | 1 | 9630-Opacity (fossil) | D1-Forced - Immediate | 100-Fossil-Steam
9630 | Opacity (fossil) | Regulatory; Safety; Environmental | Stack Emission | D1 | Forced - Immediate | 2014 | Coal | CC | 100 | Fossil-Steam | MRO | Winter | 3135.4166 | 215 | 1 | 1 | 9630-Opacity (fossil) | D1-Forced - Immediate | 100-Fossil-Steam
9630 | Opacity (fossil) | Regulatory; Safety; Environmental | Stack Emission | D1 | Forced - Immediate | 2014 | Coal | CC | 100 | Fossil-Steam | RFC | Winter | 3656.4 | 99 | 1 | 1 | 9630-Opacity (fossil) | D1-Forced - Immediate | 100-Fossil-Steam
9630 | Opacity (fossil) | Regulatory; Safety; Environmental | Stack Emission | D1 | Forced - Immediate | 2014 | Coal | CC | 100 | Fossil-Steam | RFC | Winter | 5090.25 | 55 | 1 | 1 | 9630-Opacity (fossil) | D1-Forced - Immediate | 100-Fossil-Steam
9630 | Opacity (fossil) | Regulatory; Safety; Environmental | Stack Emission | D1 | Forced - Immediate | 2014 | Coal | CC | 100 | Fossil-Steam | RFC | Winter | 7164.5 | 178 | 1 | 1 | 9630-Opacity (fossil) | D1-Forced - Immediate | 100-Fossil-Steam
9630 | Opacity (fossil) | Regulatory; Safety; Environmental | Stack Emission | D1 | Forced - Immediate | 2014 | Coal | CC | 100 | Fossil-Steam | SERC | Winter | 7282.9167 | 35 | 1 | 1 | 9630-Opacity (fossil) | D1-Forced - Immediate | 100-Fossil-Steam
9630 | Opacity (fossil) | Regulatory; Safety; Environmental | Stack Emission | D1 | Forced - Immediate | 2014 | Coal | LI | 100 | Fossil-Steam | TRE | Off-Peak | 20 | 20 | 1 | 1 | 9630-Opacity (fossil) | D1-Forced - Immediate | 100-Fossil-Steam
9630 | Opacity (fossil) | Regulatory; Safety; Environmental | Stack Emission | D1 | Forced - Immediate | 2014 | Coal | LI | 100 | Fossil-Steam | TRE | Off-Peak | 23 | 11.5 | 1 | 1 | 9630-Opacity (fossil) | D1-Forced - Immediate | 100-Fossil-Steam
9630 | Opacity (fossil) | Regulatory; Safety; Environmental | Stack Emission | D1 | Forced - Immediate | 2014 | Coal | LI | 100 | Fossil-Steam | TRE | Off-Peak | 28 | 4 | 1 | 1 | 9630-Opacity (fossil) | D1-Forced - Immediate | 100-Fossil-Steam
9630 | Opacity (fossil) | Regulatory; Safety; Environmental | Stack Emission | D1 | Forced - Immediate | 2014 | Coal | LI | 100 | Fossil-Steam | TRE | Off-Peak | 59.01 | 19.67 | 1 | 1 | 9630-Opacity (fossil) | D1-Forced - Immediate | 100-Fossil-Steam
9630 | Opacity (fossil) | Regulatory; Safety; Environmental | Stack Emission | D1 | Forced - Immediate | 2014 | Coal | LI | 100 | Fossil-Steam | TRE | Off-Peak | 66 | 22 | 1 | 1 | 9630-Opacity (fossil) | D1-Forced - Immediate | 100-Fossil-Steam
9630 | Opacity (fossil) | Regulatory; Safety; Environmental | Stack Emission | D1 | Forced - Immediate | 2014 | Coal | LI | 100 | Fossil-Steam | TRE | Off-Peak | 86 | 43 | 1 | 1 | 9630-Opacity (fossil) | D1-Forced - Immediate | 100-Fossil-Steam
9630 | Opacity (fossil) | Regulatory; Safety; Environmental | Stack Emission | D1 | Forced - Immediate | 2014 | Coal | LI | 100 | Fossil-Steam | TRE | Off-Peak | 99.99 | 11.11 | 1 | 1 | 9630-Opacity (fossil) | D1-Forced - Immediate | 100-Fossil-Steam
9630 | Opacity (fossil) | Regulatory; Safety; Environmental | Stack Emission | D1 | Forced - Immediate | 2014 | Coal | LI | 100 | Fossil-Steam | TRE | Off-Peak | 112 | 16 | 1 | 1 | 9630-Opacity (fossil) | D1-Forced - Immediate | 100-Fossil-Steam
9630 | Opacity (fossil) | Regulatory; Safety; Environmental | Stack Emission | D1 | Forced - Immediate | 2014 | Coal | LI | 100 | Fossil-Steam | TRE | Off-Peak | 189 | 37.8 | 1 | 1 | 9630-Opacity (fossil) | D1-Forced - Immediate | 100-Fossil-Steam
9630 | Opacity (fossil) | Regulatory; Safety; Environmental | Stack Emission | D1 | Forced - Immediate | 2014 | Coal | LI | 100 | Fossil-Steam | TRE | Off-Peak | 1766.88 | 73.62 | 1 | 1 | 9630-Opacity (fossil) | D1-Forced - Immediate | 100-Fossil-Steam
9630 | Opacity (fossil) | Regulatory; Safety; Environmental | Stack Emission | D1 | Forced - Immediate | 2014 | Coal | LI | 100 | Fossil-Steam | TRE | Summer | 21 | 7 | 1 | 1 | 9630-Opacity (fossil) | D1-Forced - Immediate | 100-Fossil-Steam
9630 | Opacity (fossil) | Regulatory; Safety; Environmental | Stack Emission | D1 | Forced - Immediate | 2014 | Coal | LI | 100 | Fossil-Steam | TRE | Summer | 29 | 5.8 | 1 | 1 | 9630-Opacity (fossil) | D1-Forced - Immediate | 100-Fossil-Steam
9630 | Opacity (fossil) | Regulatory; Safety; Environmental | Stack Emission | D1 | Forced - Immediate | 2014 | Coal | LI | 100 | Fossil-Steam | TRE | Summer | 36 | 9 | 1 | 1 | 9630-Opacity (fossil) | D1-Forced - Immediate | 100-Fossil-Steam
9630 | Opacity (fossil) | Regulatory; Safety; Environmental | Stack Emission | D1 | Forced - Immediate | 2014 | Coal | LI | 100 | Fossil-Steam | TRE | Summer | 39 | 19.5 | 1 | 1 | 9630-Opacity (fossil) | D1-Forced - Immediate | 100-Fossil-Steam
9630 | Opacity (fossil) | Regulatory; Safety; Environmental | Stack Emission | D1 | Forced - Immediate | 2014 | Coal | LI | 100 | Fossil-Steam | TRE | Summer | 70 | 17.5 | 1 | 1 | 9630-Opacity (fossil) | D1-Forced - Immediate | 100-Fossil-Steam
9630 | Opacity (fossil) | Regulatory; Safety; Environmental | Stack Emission | D1 | Forced - Immediate | 2014 | Coal | LI | 100 | Fossil-Steam | TRE | Summer | 131 | 65.5 | 1 | 1 | 9630-Opacity (fossil) | D1-Forced - Immediate | 100-Fossil-Steam
9630 | Opacity (fossil) | Regulatory; Safety; Environmental | Stack Emission | D1 | Forced - Immediate | 2014 | Coal | LI | 100 | Fossil-Steam | TRE | Summer | 135.96 | 11.33 | 1 | 1 | 9630-Opacity (fossil) | D1-Forced - Immediate | 100-Fossil-Steam
9630 | Opacity (fossil) | Regulatory; Safety; Environmental | Stack Emission | D1 | Forced - Immediate | 2014 | Coal | LI | 100 | Fossil-Steam | TRE | Summer | 138.96 | 15.44 | 1 | 1 | 9630-Opacity (fossil) | D1-Forced - Immediate | 100-Fossil-Steam
9630 | Opacity (fossil) | Regulatory; Safety; Environmental | Stack Emission | D1 | Forced - Immediate | 2014 | Coal | LI | 100 | Fossil-Steam | TRE | Summer | 212.0083 | 61.75 | 1 | 1 | 9630-Opacity (fossil) | D1-Forced - Immediate | 100-Fossil-Steam
9630 | Opacity (fossil) | Regulatory; Safety; Environmental | Stack Emission | D1 | Forced - Immediate | 2014 | Coal | LI | 100 | Fossil-Steam | TRE | Summer | 294 | 21 | 1 | 1 | 9630-Opacity (fossil) | D1-Forced - Immediate | 100-Fossil-Steam
9630 | Opacity (fossil) | Regulatory; Safety; Environmental | Stack Emission | D1 | Forced - Immediate | 2014 | Coal | LI | 100 | Fossil-Steam | TRE | Summer | 359.8533 | 78.8 | 1 | 1 | 9630-Opacity (fossil) | D1-Forced - Immediate | 100-Fossil-Steam
9630 | Opacity (fossil) | Regulatory; Safety; Environmental | Stack Emission | D1 | Forced - Immediate | 2014 | Coal | LI | 100 | Fossil-Steam | TRE | Summer | 409.08 | 48.7 | 1 | 1 | 9630-Opacity (fossil) | D1-Forced - Immediate | 100-Fossil-Steam
9630 | Opacity (fossil) | Regulatory; Safety; Environmental | Stack Emission | D1 | Forced - Immediate | 2014 | Coal | LI | 100 | Fossil-Steam | TRE | Summer | 437.435 | 29.49 | 1 | 1 | 9630-Opacity (fossil) | D1-Forced - Immediate | 100-Fossil-Steam
9630 | Opacity (fossil) | Regulatory; Safety; Environmental | Stack Emission | D1 | Forced - Immediate | 2014 | Coal | LI | 100 | Fossil-Steam | TRE | Summer | 440 | 88 | 1 | 1 | 9630-Opacity (fossil) | D1-Forced - Immediate | 100-Fossil-Steam
9630 | Opacity (fossil) | Regulatory; Safety; Environmental | Stack Emission | D1 | Forced - Immediate | 2014 | Coal | LI | 100 | Fossil-Steam | TRE | Summer | 594.438 | 76.21 | 1 | 1 | 9630-Opacity (fossil) | D1-Forced - Immediate | 100-Fossil-Steam
9630 | Opacity (fossil) | Regulatory; Safety; Environmental | Stack Emission | D1 | Forced - Immediate | 2014 | Coal | LI | 100 | Fossil-Steam | TRE | Summer | 624 | 41.6 | 1 | 1 | 9630-Opacity (fossil) | D1-Forced - Immediate | 100-Fossil-Steam
9630 | Opacity (fossil) | Regulatory; Safety; Environmental | Stack Emission | D1 | Forced - Immediate | 2014 | Coal | LI | 100 | Fossil-Steam | TRE | Summer | 686.95 | 62.45 | 1 | 1 | 9630-Opacity (fossil) | D1-Forced - Immediate | 100-Fossil-Steam
9630 | Opacity (fossil) | Regulatory; Safety; Environmental | Stack Emission | D1 | Forced - Immediate | 2014 | Coal | LI | 100 | Fossil-Steam | TRE | Winter | 60 | 15 | 1 | 1 | 9630-Opacity (fossil) | D1-Forced - Immediate | 100-Fossil-Steam
9630 | Opacity (fossil) | Regulatory; Safety; Environmental | Stack Emission | D1 | Forced - Immediate | 2014 | Coal | LI | 100 | Fossil-Steam | TRE | Winter | 103 | 51.5 | 1 | 1 | 9630-Opacity (fossil) | D1-Forced - Immediate | 100-Fossil-Steam
9630 | Opacity (fossil) | Regulatory; Safety; Environmental | Stack Emission | D1 | Forced - Immediate | 2014 | Coal | LI | 100 | Fossil-Steam | TRE | Winter | 104 | 52 | 1 | 1 | 9630-Opacity (fossil) | D1-Forced - Immediate | 100-Fossil-Steam
9630 | Opacity (fossil) | Regulatory; Safety; Environmental | Stack Emission | D1 | Forced - Immediate | 2014 | Coal | LI | 100 | Fossil-Steam | TRE | Winter | 126.99 | 42.33 | 1 | 1 | 9630-Opacity (fossil) | D1-Forced - Immediate | 100-Fossil-Steam
9630 | Opacity (fossil) | Regulatory; Safety; Environmental | Stack Emission | D1 | Forced - Immediate | 2014 | Coal | LI | 100 | Fossil-Steam | TRE | Winter | 189.99 | 63.33 | 1 | 1 | 9630-Opacity (fossil) | D1-Forced - Immediate | 100-Fossil-Steam
9630 | Opacity (fossil) | Regulatory; Safety; Environmental | Stack Emission | D1 | Forced - Immediate | 2014 | Coal | LI | 100 | Fossil-Steam | TRE | Winter | 5100 | 102 | 1 | 1 | 9630-Opacity (fossil) | D1-Forced - Immediate | 100-Fossil-Steam
9630 | Opacity (fossil) | Regulatory; Safety; Environmental | Stack Emission | D1 | Forced - Immediate | 2014 | Gas | GG | 100 | Fossil-Steam | NPCC | Winter | 45.5 | 130 | 1 | 1 | 9630-Opacity (fossil) | D1-Forced - Immediate | 100-Fossil-Steam
9630 | Opacity (fossil) | Regulatory; Safety; Environmental | Stack Emission | D1 | Forced - Immediate | 2014 | Gas | GG | 100 | Fossil-Steam | NPCC | Winter | 51.3332 | 140 | 1 | 1 | 9630-Opacity (fossil) | D1-Forced - Immediate | 100-Fossil-Steam
9630 | Opacity (fossil) | Regulatory; Safety; Environmental | Stack Emission | D1 | Forced - Immediate | 2014 | Gas | GG | 100 | Fossil-Steam | NPCC | Winter | 60 | 50 | 1 | 1 | 9630-Opacity (fossil) | D1-Forced - Immediate | 100-Fossil-Steam
9630 | Opacity (fossil) | Regulatory; Safety; Environmental | Stack Emission | D1 | Forced - Immediate | 2014 | Oil | DI | 100 | Fossil-Steam | RFC | Off-Peak | 348.3 | 348.3 | 1 | 1 | 9630-Opacity (fossil) | D1-Forced - Immediate | 100-Fossil-Steam
9630 | Opacity (fossil) | Regulatory; Safety; Environmental | Stack Emission | D1 | Forced - Immediate | 2014 | Oil | DI | 100 | Fossil-Steam | RFC | Off-Peak | 470.6 | 235.3 | 1 | 1 | 9630-Opacity (fossil) | D1-Forced - Immediate | 100-Fossil-Steam
9630 | Opacity (fossil) | Regulatory; Safety; Environmental | Stack Emission | D1 | Forced - Immediate | 2014 | Oil | OO | 100 | Fossil-Steam | SERC | Winter | 134.1666 | 46 | 1 | 1 | 9630-Opacity (fossil) | D1-Forced - Immediate | 100-Fossil-Steam
9630 | Opacity (fossil) | Regulatory; Safety; Environmental | Stack Emission | D2 | Forced - Delayed | 2014 | Coal | CC | 100 | Fossil-Steam | RFC | Off-Peak | 5.8667 | 11 | 1 | 1 | 9630-Opacity (fossil) | D2-Forced - Delayed | 100-Fossil-Steam
9630 | Opacity (fossil) | Regulatory; Safety; Environmental | Stack Emission | D2 | Forced - Delayed | 2014 | Coal | CC | 100 | Fossil-Steam | RFC | Off-Peak | 9.9 | 9 | 1 | 1 | 9630-Opacity (fossil) | D2-Forced - Delayed | 100-Fossil-Steam
9630 | Opacity (fossil) | Regulatory; Safety; Environmental | Stack Emission | D2 | Forced - Delayed | 2014 | Coal | CC | 100 | Fossil-Steam | RFC | Off-Peak | 15 | 6 | 1 | 1 | 9630-Opacity (fossil) | D2-Forced - Delayed | 100-Fossil-Steam
9630 | Opacity (fossil) | Regulatory; Safety; Environmental | Stack Emission | D2 | Forced - Delayed | 2014 | Coal | CC | 100 | Fossil-Steam | RFC | Off-Peak | 18 | 6 | 2 | 2 | 9630-Opacity (fossil) | D2-Forced - Delayed | 100-Fossil-Steam
9630 | Opacity (fossil) | Regulatory; Safety; Environmental | Stack Emission | D2 | Forced - Delayed | 2014 | Coal | CC | 100 | Fossil-Steam | RFC | Off-Peak | 19.5 | 3 | 1 | 1 | 9630-Opacity (fossil) | D2-Forced - Delayed | 100-Fossil-Steam
9630 | Opacity (fossil) | Regulatory; Safety; Environmental | Stack Emission | D2 | Forced - Delayed | 2014 | Coal | CC | 100 | Fossil-Steam | RFC | Off-Peak | 36 | 3 | 1 | 1 | 9630-Opacity (fossil) | D2-Forced - Delayed | 100-Fossil-Steam
9630 | Opacity (fossil) | Regulatory; Safety; Environmental | Stack Emission | D2 | Forced - Delayed | 2014 | Coal | CC | 100 | Fossil-Steam | RFC | Off-Peak | 60 | 20 | 1 | 1 | 9630-Opacity (fossil) | D2-Forced - Delayed | 100-Fossil-Steam
9630 | Opacity (fossil) | Regulatory; Safety; Environmental | Stack Emission | D2 | Forced - Delayed | 2014 | Coal | CC | 100 | Fossil-Steam | RFC | Off-Peak | 62.55 | 9 | 1 | 1 | 9630-Opacity (fossil) | D2-Forced - Delayed | 100-Fossil-Steam
9630 | Opacity (fossil) | Regulatory; Safety; Environmental | Stack Emission | D2 | Forced - Delayed | 2014 | Coal | CC | 100 | Fossil-Steam | RFC | Off-Peak | 78.5167 | 7 | 1 | 1 | 9630-Opacity (fossil) | D2-Forced - Delayed | 100-Fossil-Steam
9630 | Opacity (fossil) | Regulatory; Safety; Environmental | Stack Emission | D2 | Forced - Delayed | 2014 | Coal | CC | 100 | Fossil-Steam | RFC | Off-Peak | 256.3 | 66 | 1 | 1 | 9630-Opacity (fossil) | D2-Forced - Delayed | 100-Fossil-Steam
9630 | Opacity (fossil) | Regulatory; Safety; Environmental | Stack Emission | D2 | Forced - Delayed | 2014 | Coal | CC | 100 | Fossil-Steam | RFC | Off-Peak | 320 | 32 | 1 | 1 | 9630-Opacity (fossil) | D2-Forced - Delayed | 100-Fossil-Steam
9630 | Opacity (fossil) | Regulatory; Safety; Environmental | Stack Emission | D2 | Forced - Delayed | 2014 | Coal | CC | 100 | Fossil-Steam | RFC | Off-Peak | 322.5 | 15 | 1 | 1 | 9630-Opacity (fossil) | D2-Forced - Delayed | 100-Fossil-Steam
9630 | Opacity (fossil) | Regulatory; Safety; Environmental | Stack Emission | D2 | Forced - Delayed | 2014 | Coal | CC | 100 | Fossil-Steam | RFC | Off-Peak | 373.75 | 15 | 1 | 1 | 9630-Opacity (fossil) | D2-Forced - Delayed | 100-Fossil-Steam
9630 | Opacity (fossil) | Regulatory; Safety; Environmental | Stack Emission | D2 | Forced - Delayed | 2014 | Coal | CC | 100 | Fossil-Steam | RFC | Off-Peak | 532.7667 | 11 | 1 | 1 | 9630-Opacity (fossil) | D2-Forced - Delayed | 100-Fossil-Steam
9630 | Opacity (fossil) | Regulatory; Safety; Environmental | Stack Emission | D2 | Forced - Delayed | 2014 | Coal | CC | 100 | Fossil-Steam | RFC | Off-Peak | 7197.6667 | 26 | 1 | 1 | 9630-Opacity (fossil) | D2-Forced - Delayed | 100-Fossil-Steam
9630 | Opacity (fossil) | Regulatory; Safety; Environmental | Stack Emission | D2 | Forced - Delayed | 2014 | Coal | CC | 100 | Fossil-Steam | RFC | Summer | 4 | 4 | 1 | 1 | 9630-Opacity (fossil) | D2-Forced - Delayed | 100-Fossil-Steam
9630 | Opacity (fossil) | Regulatory; Safety; Environmental | Stack Emission | D2 | Forced - Delayed | 2014 | Coal | CC | 100 | Fossil-Steam | RFC | Summer | 10.6333 | 11 | 1 | 1 | 9630-Opacity (fossil) | D2-Forced - Delayed | 100-Fossil-Steam
9630 | Opacity (fossil) | Regulatory; Safety; Environmental | Stack Emission | D2 | Forced - Delayed | 2014 | Coal | CC | 100 | Fossil-Steam | RFC | Summer | 11.8 | 12 | 1 | 1 | 9630-Opacity (fossil) | D2-Forced - Delayed | 100-Fossil-Steam
9630 | Opacity (fossil) | Regulatory; Safety; Environmental | Stack Emission | D2 | Forced - Delayed | 2014 | Coal | CC | 100 | Fossil-Steam | RFC | Summer | 40 | 2 | 1 | 1 | 9630-Opacity (fossil) | D2-Forced - Delayed | 100-Fossil-Steam
9630 | Opacity (fossil) | Regulatory; Safety; Environmental | Stack Emission | D2 | Forced - Delayed | 2014 | Coal | CC | 100 | Fossil-Steam | RFC | Summer | 57.3333 | 4 | 1 | 1 | 9630-Opacity (fossil) | D2-Forced - Delayed | 100-Fossil-Steam
9630 | Opacity (fossil) | Regulatory; Safety; Environmental | Stack Emission | D2 | Forced - Delayed | 2014 | Coal | CC | 100 | Fossil-Steam | RFC | Summer | 154 | 11 | 1 | 1 | 9630-Opacity (fossil) | D2-Forced - Delayed | 100-Fossil-Steam
9630 | Opacity (fossil) | Regulatory; Safety; Environmental | Stack Emission | D2 | Forced - Delayed | 2014 | Coal | CC | 100 | Fossil-Steam | RFC | Summer | 161 | 7 | 1 | 1 | 9630-Opacity (fossil) | D2-Forced - Delayed | 100-Fossil-Steam
9630 | Opacity (fossil) | Regulatory; Safety; Environmental | Stack Emission | D2 | Forced - Delayed | 2014 | Coal | CC | 100 | Fossil-Steam | RFC | Summer | 164.6667 | 26 | 1 | 1 | 9630-Opacity (fossil) | D2-Forced - Delayed | 100-Fossil-Steam
9630 | Opacity (fossil) | Regulatory; Safety; Environmental | Stack Emission | D2 | Forced - Delayed | 2014 | Coal | CC | 100 | Fossil-Steam | RFC | Summer | 334 | 12 | 1 | 1 | 9630-Opacity (fossil) | D2-Forced - Delayed | 100-Fossil-Steam
9630 | Opacity (fossil) | Regulatory; Safety; Environmental | Stack Emission | D2 | Forced - Delayed | 2014 | Coal | CC | 100 | Fossil-Steam | RFC | Summer | 384 | 64 | 2 | 2 | 9630-Opacity (fossil) | D2-Forced - Delayed | 100-Fossil-Steam
9630 | Opacity (fossil) | Regulatory; Safety; Environmental | Stack Emission | D2 | Forced - Delayed | 2014 | Coal | CC | 100 | Fossil-Steam | RFC | Summer | 600 | 50 | 1 | 1 | 9630-Opacity (fossil) | D2-Forced - Delayed | 100-Fossil-Steam
9630 | Opacity (fossil) | Regulatory; Safety; Environmental | Stack Emission | D2 | Forced - Delayed | 2014 | Coal | CC | 100 | Fossil-Steam | RFC | Summer | 840 | 105 | 1 | 1 | 9630-Opacity (fossil) | D2-Forced - Delayed | 100-Fossil-Steam
9630 | Opacity (fossil) | Regulatory; Safety; Environmental | Stack Emission | D2 | Forced - Delayed | 2014 | Coal | CC | 100 | Fossil-Steam | RFC | Summer | 1300 | 20 | 1 | 1 | 9630-Opacity (fossil) | D2-Forced - Delayed | 100-Fossil-Steam
9630 | Opacity (fossil) | Regulatory; Safety; Environmental | Stack Emission | D2 | Forced - Delayed | 2014 | Coal | CC | 100 | Fossil-Steam | RFC | Summer | 1363 | 47 | 1 | 1 | 9630-Opacity (fossil) | D2-Forced - Delayed | 100-Fossil-Steam
9630 | Opacity (fossil) | Regulatory; Safety; Environmental | Stack Emission | D2 | Forced - Delayed | 2014 | Coal | CC | 100 | Fossil-Steam | RFC | Summer | 1736 | 31 | 1 | 1 | 9630-Opacity (fossil) | D2-Forced - Delayed | 100-Fossil-Steam
9630 | Opacity (fossil) | Regulatory; Safety; Environmental | Stack Emission | D2 | Forced - Delayed | 2014 | Coal | CC | 100 | Fossil-Steam | RFC | Summer | 3096 | 86 | 1 | 1 | 9630-Opacity (fossil) | D2-Forced - Delayed | 100-Fossil-Steam
9630 | Opacity (fossil) | Regulatory; Safety; Environmental | Stack Emission | D2 | Forced - Delayed | 2014 | Coal | CC | 100 | Fossil-Steam | RFC | Summer | 3726 | 54 | 1 | 1 | 9630-Opacity (fossil) | D2-Forced - Delayed | 100-Fossil-Steam
9630 | Opacity (fossil) | Regulatory; Safety; Environmental | Stack Emission | D2 | Forced - Delayed | 2014 | Coal | CC | 100 | Fossil-Steam | RFC | Winter | 67.9167 | 5 | 1 | 1 | 9630-Opacity (fossil) | D2-Forced - Delayed | 100-Fossil-Steam
9630 | Opacity (fossil) | Regulatory; Safety; Environmental | Stack Emission | D2 | Forced - Delayed | 2014 | Coal | CC | 100 | Fossil-Steam | RFC | Winter | 105.889 | 43.22 | 1 | 1 | 9630-Opacity (fossil) | D2-Forced - Delayed | 100-Fossil-Steam
9630 | Opacity (fossil) | Regulatory; Safety; Environmental | Stack Emission | D2 | Forced - Delayed | 2014 | Coal | CC | 100 | Fossil-Steam | RFC | Winter | 117 | 39 | 1 | 1 | 9630-Opacity (fossil) | D2-Forced - Delayed | 100-Fossil-Steam
9630 | Opacity (fossil) | Regulatory; Safety; Environmental | Stack Emission | D2 | Forced - Delayed | 2014 | Coal | CC | 100 | Fossil-Steam | RFC | Winter | 129.8667 | 8 | 1 | 1 | 9630-Opacity (fossil) | D2-Forced - Delayed | 100-Fossil-Steam
9630 | Opacity (fossil) | Regulatory; Safety; Environmental | Stack Emission | D2 | Forced - Delayed | 2014 | Coal | CC | 100 | Fossil-Steam | RFC | Winter | 208 | 20 | 1 | 1 | 9630-Opacity (fossil) | D2-Forced - Delayed | 100-Fossil-Steam
9630 | Opacity (fossil) | Regulatory; Safety; Environmental | Stack Emission | D2 | Forced - Delayed | 2014 | Coal | CC | 100 | Fossil-Steam | RFC | Winter | 224.6667 | 10 | 1 | 1 | 9630-Opacity (fossil) | D2-Forced - Delayed | 100-Fossil-Steam
9630 | Opacity (fossil) | Regulatory; Safety; Environmental | Stack Emission | D2 | Forced - Delayed | 2014 | Coal | CC | 100 | Fossil-Steam | RFC | Winter | 288.75 | 7 | 1 | 1 | 9630-Opacity (fossil) | D2-Forced - Delayed | 100-Fossil-Steam
9630 | Opacity (fossil) | Regulatory; Safety; Environmental | Stack Emission | D2 | Forced - Delayed | 2014 | Coal | CC | 100 | Fossil-Steam | RFC | Winter | 496.6667 | 20 | 1 | 1 | 9630-Opacity (fossil) | D2-Forced - Delayed | 100-Fossil-Steam
9630 | Opacity (fossil) | Regulatory; Safety; Environmental | Stack Emission | D2 | Forced - Delayed | 2014 | Coal | CC | 100 | Fossil-Steam | RFC | Winter | 588.0333 | 13 | 1 | 1 | 9630-Opacity (fossil) | D2-Forced - Delayed | 100-Fossil-Steam
9630 | Opacity (fossil) | Regulatory; Safety; Environmental | Stack Emission | D2 | Forced - Delayed | 2014 | Coal | CC | 100 | Fossil-Steam | RFC | Winter | 885.5 | 11 | 1 | 1 | 9630-Opacity (fossil) | D2-Forced - Delayed | 100-Fossil-Steam
9630 | Opacity (fossil) | Regulatory; Safety; Environmental | Stack Emission | D2 | Forced - Delayed | 2014 | Coal | CC | 100 | Fossil-Steam | RFC | Winter | 891.1 | 14 | 1 | 1 | 9630-Opacity (fossil) | D2-Forced - Delayed | 100-Fossil-Steam
9630 | Opacity (fossil) | Regulatory; Safety; Environmental | Stack Emission | D1 | Forced - Immediate | 2014 | Coal | CC | 100 | Fossil-Steam | RFC | Off-Peak | 0.41665 | 25 | 1 | 1 | 9630-Opacity (fossil) | D1-Forced - Immediate | 100-Fossil-Steam
9630 | Opacity (fossil) | Regulatory; Safety; Environmental | Stack Emission | D1 | Forced - Immediate | 2014 | Coal | CC | 100 | Fossil-Steam | WECC | Off-Peak | 4.0833 | 49 | 1 | 1 | 9630-Opacity (fossil) | D1-Forced - Immediate | 100-Fossil-Steam
9630 | Opacity (fossil) | Regulatory; Safety; Environmental | Stack Emission | D1 | Forced - Immediate | 2014 | Coal | CC | 100 | Fossil-Steam | WECC | Off-Peak | 4.3166 | 37 | 1 | 1 | 9630-Opacity (fossil) | D1-Forced - Immediate | 100-Fossil-Steam
9630 | Opacity (fossil) | Regulatory; Safety; Environmental | Stack Emission | D1 | Forced - Immediate | 2014 | Coal | CC | 100 | Fossil-Steam | SERC | Off-Peak | 6.2667 | 8 | 1 | 1 | 9630-Opacity (fossil) | D1-Forced - Immediate | 100-Fossil-Steam
9630 | Opacity (fossil) | Regulatory; Safety; Environmental | Stack Emission | D1 | Forced - Immediate | 2014 | Coal | CC | 100 | Fossil-Steam | WECC | Off-Peak | 8.0167 | 13 | 1 | 1 | 9630-Opacity (fossil) | D1-Forced - Immediate | 100-Fossil-Steam
9630 | Opacity (fossil) | Regulatory; Safety; Environmental | Stack Emission | D1 | Forced - Immediate | 2014 | Coal | CC | 100 | Fossil-Steam | MRO | Off-Peak | 11.0667 | 1 | 1 | 1 | 9630-Opacity (fossil) | D1-Forced - Immediate | 100-Fossil-Steam
9630 | Opacity (fossil) | Regulatory; Safety; Environmental | Stack Emission | D1 | Forced - Immediate | 2014 | Coal | CC | 100 | Fossil-Steam | RFC | Off-Peak | 17 | 17 | 1 | 1 | 9630-Opacity (fossil) | D1-Forced - Immediate | 100-Fossil-Steam
9630 | Opacity (fossil) | Regulatory; Safety; Environmental | Stack Emission | D1 | Forced - Immediate | 2014 | Coal | CC | 100 | Fossil-Steam | WECC | Off-Peak | 23.3333 | 5 | 1 | 1 | 9630-Opacity (fossil) | D1-Forced - Immediate | 100-Fossil-Steam
9630 | Opacity (fossil) | Regulatory; Safety; Environmental | Stack Emission | D1 | Forced - Immediate | 2014 | Coal | CC | 100 | Fossil-Steam | MRO | Off-Peak | 24.9167 | 23 | 1 | 1 | 9630-Opacity (fossil) | D1-Forced - Immediate | 100-Fossil-Steam
9630 | Opacity (fossil) | Regulatory; Safety; Environmental | Stack Emission | D1 | Forced - Immediate | 2014 | Coal | CC | 100 | Fossil-Steam | RFC | Off-Peak | 27 | 12 | 1 | 1 | 9630-Opacity (fossil) | D1-Forced - Immediate | 100-Fossil-Steam
9630 | Opacity (fossil) | Regulatory; Safety; Environmental | Stack Emission | D1 | Forced - Immediate | 2014 | Coal | CC | 100 | Fossil-Steam | TRE | Off-Peak | 29 | 20 | 1 | 1 | 9630-Opacity (fossil) | D1-Forced - Immediate | 100-Fossil-Steam
9630 | Opacity (fossil) | Regulatory; Safety; Environmental | Stack Emission | D2 | Forced - Delayed | 2014 | Coal | CC | 100 | Fossil-Steam | RFC | Winter | 2329.9833 | 71 | 1 | 1 | 9630-Opacity (fossil) | D2-Forced - Delayed | 100-Fossil-Steam
9630 | Opacity (fossil) | Regulatory; Safety; Environmental | Stack Emission | D2 | Forced - Delayed | 2014 | Coal | CC | 100 | Fossil-Steam | RFC | Winter | 4679.5 | 21 | 1 | 1 | 9630-Opacity (fossil) | D2-Forced - Delayed | 100-Fossil-Steam
9630 | Opacity (fossil) | Regulatory; Safety; Environmental | Stack Emission | D2 | Forced - Delayed | 2014 | Coal | LI | 100 | Fossil-Steam | TRE | Off-Peak | 35.1333 | 34 | 1 | 1 | 9630-Opacity (fossil) | D2-Forced - Delayed | 100-Fossil-Steam
9630 | Opacity (fossil) | Regulatory; Safety; Environmental | Stack Emission | D2 | Forced - Delayed | 2014 | Coal | LI | 100 | Fossil-Steam | TRE | Off-Peak | 2996.3333 | 178 | 1 | 1 | 9630-Opacity (fossil) | D2-Forced - Delayed | 100-Fossil-Steam
9630 | Opacity (fossil) | Regulatory; Safety; Environmental | Stack Emission | D2 | Forced - Delayed | 2014 | Coal | LI | 100 | Fossil-Steam | TRE | Off-Peak | 5084.5666 | 98 | 1 | 1 | 9630-Opacity (fossil) | D2-Forced - Delayed | 100-Fossil-Steam
9630 | Opacity (fossil) | Regulatory; Safety; Environmental | Stack Emission | D2 | Forced - Delayed | 2014 | Coal | LI | 100 | Fossil-Steam | TRE | Summer | 72.25 | 85 | 1 | 1 | 9630-Opacity (fossil) | D2-Forced - Delayed | 100-Fossil-Steam
9630 | Opacity (fossil) | Regulatory; Safety; Environmental | Stack Emission | D2 | Forced - Delayed | 2014 | Coal | LI | 100 | Fossil-Steam | TRE | Winter | 4249.6666 | 76 | 1 | 1 | 9630-Opacity (fossil) | D2-Forced - Delayed | 100-Fossil-Steam
9630 | Opacity (fossil) | Regulatory; Safety; Environmental | Stack Emission | D3 | Forced - Postponed | 2014 | Coal | CC | 100 | Fossil-Steam | RFC | Off-Peak | 1615.3333 | 20 | 1 | 1 | 9630-Opacity (fossil) | D3-Forced - Postponed | 100-Fossil-Steam
9630 | Opacity (fossil) | Regulatory; Safety; Environmental | Stack Emission | D3 | Forced - Postponed | 2014 | Coal | CC | 100 | Fossil-Steam | RFC | Summer | 501 | 20 | 1 | 1 | 9630-Opacity (fossil) | D3-Forced - Postponed | 100-Fossil-Steam
9630 | Opacity (fossil) | Regulatory; Safety; Environmental | Stack Emission | D3 | Forced - Postponed | 2014 | Coal | CC | 100 | Fossil-Steam | RFC | Winter | 956.9449 | 226.05 | 1 | 1 | 9630-Opacity (fossil) | D3-Forced - Postponed | 100-Fossil-Steam
9630 | Opacity (fossil) | Regulatory; Safety; Environmental | Stack Emission | U1 | Forced - Immediate | 2014 | Coal | CC | 100 | Fossil-Steam | RFC | Off-Peak | 2664.9 | 63 | 1 | 1 | 9630-Opacity (fossil) | U1-Forced - Immediate | 100-Fossil-Steam
9630 | Opacity (fossil) | Regulatory; Safety; Environmental | Stack Emission | U1 | Forced - Immediate | 2014 | Coal | CC | 100 | Fossil-Steam | WECC | Off-Peak | 5540.0998 | 531 | 1 | 1 | 9630-Opacity (fossil) | U1-Forced - Immediate | 100-Fossil-Steam
9630 | Opacity (fossil) | Regulatory; Safety; Environmental | Stack Emission | D1 | Forced - Immediate | 2014 | Coal | CC | 100 | Fossil-Steam | RFC | Off-Peak | 30 | 30 | 1 | 1 | 9630-Opacity (fossil) | D1-Forced - Immediate | 100-Fossil-Steam
9630 | Opacity (fossil) | Regulatory; Safety; Environmental | Stack Emission | D1 | Forced - Immediate | 2014 | Coal | CC | 100 | Fossil-Steam | WECC | Off-Peak | 30.8333 | 74 | 1 | 1 | 9630-Opacity (fossil) | D1-Forced - Immediate | 100-Fossil-Steam
9630 | Opacity (fossil) | Regulatory; Safety; Environmental | Stack Emission | D1 | Forced - Immediate | 2014 | Coal | CC | 100 | Fossil-Steam | WECC | Off-Peak | 33.0666 | 31 | 1 | 1 | 9630-Opacity (fossil) | D1-Forced - Immediate | 100-Fossil-Steam
9630 | Opacity (fossil) | Regulatory; Safety; Environmental | Stack Emission | D1 | Forced - Immediate | 2014 | Coal | CC | 100 | Fossil-Steam | SERC | Off-Peak | 35.4666 | 28 | 1 | 1 | 9630-Opacity (fossil) | D1-Forced - Immediate | 100-Fossil-Steam
9630 | Opacity (fossil) | Regulatory; Safety; Environmental | Stack Emission | D1 | Forced - Immediate | 2014 | Coal | CC | 100 | Fossil-Steam | RFC | Off-Peak | 39 | 9 | 1 | 1 | 9630-Opacity (fossil) | D1-Forced - Immediate | 100-Fossil-Steam
9630 | Opacity (fossil) | Regulatory; Safety; Environmental | Stack Emission | D1 | Forced - Immediate | 2014 | Coal | CC | 100 | Fossil-Steam | WECC | Off-Peak | 40.8 | 36 | 1 | 1 | 9630-Opacity (fossil) | D1-Forced - Immediate | 100-Fossil-Steam
9630 | Opacity (fossil) | Regulatory; Safety; Environmental | Stack Emission | D1 | Forced - Immediate | 2014 | Coal | CC | 100 | Fossil-Steam | SERC | Off-Peak | 41.0083 | 9.5 | 1 | 1 | 9630-Opacity (fossil) | D1-Forced - Immediate | 100-Fossil-Steam
9630 | Opacity (fossil) | Regulatory; Safety; Environmental | Stack Emission | D1 | Forced - Immediate | 2014 | Coal | CC | 100 | Fossil-Steam | WECC | Off-Peak | 42.9 | 26 | 1 | 1 | 9630-Opacity (fossil) | D1-Forced - Immediate | 100-Fossil-Steam
9630 | Opacity (fossil) | Regulatory; Safety; Environmental | Stack Emission | D1 | Forced - Immediate | 2014 | Coal | CC | 100 | Fossil-Steam | WECC | Off-Peak | 43.2 | 144 | 1 | 1 | 9630-Opacity (fossil) | D1-Forced - Immediate | 100-Fossil-Steam
9630 | Opacity (fossil) | Regulatory; Safety; Environmental | Stack Emission | D1 | Forced - Immediate | 2014 | Coal | CC | 100 | Fossil-Steam | RFC | Off-Peak | 47.3333 | 20 | 1 | 1 | 9630-Opacity (fossil) | D1-Forced - Immediate | 100-Fossil-Steam
9630 | Opacity (fossil) | Regulatory; Safety; Environmental | Stack Emission | D1 | Forced - Immediate | 2014 | Coal | CC | 100 | Fossil-Steam | RFC | Off-Peak | 50.25 | 45 | 1 | 1 | 9630-Opacity (fossil) | D1-Forced - Immediate | 100-Fossil-Steam
9630 | Opacity (fossil) | Regulatory; Safety; Environmental | Stack Emission | D1 | Forced - Immediate | 2014 | Coal | CC | 100 | Fossil-Steam | WECC | Off-Peak | 50.6 | 69 | 1 | 1 | 9630-Opacity (fossil) | D1-Forced - Immediate | 100-Fossil-Steam
9630 | Opacity (fossil) | Regulatory; Safety; Environmental | Stack Emission | D1 | Forced - Immediate | 2014 | Coal | CC | 100 | Fossil-Steam | WECC | Off-Peak | 60.6666 | 70 | 1 | 1 | 9630-Opacity (fossil) | D1-Forced - Immediate | 100-Fossil-Steam
9630 | Opacity (fossil) | Regulatory; Safety; Environmental | Stack Emission | D1 | Forced - Immediate | 2014 | Coal | CC | 100 | Fossil-Steam | RFC | Off-Peak | 61.3333 | 20 | 1 | 1 | 9630-Opacity (fossil) | D1-Forced - Immediate | 100-Fossil-Steam
9630 | Opacity (fossil) | Regulatory; Safety; Environmental | Stack Emission | D1 | Forced - Immediate | 2014 | Coal | CC | 100 | Fossil-Steam | MRO | Off-Peak | 66 | 18 | 1 | 1 | 9630-Opacity (fossil) | D1-Forced - Immediate | 100-Fossil-Steam
9630 | Opacity (fossil) | Regulatory; Safety; Environmental | Stack Emission | D1 | Forced - Immediate | 2014 | Coal | CC | 100 | Fossil-Steam | RFC | Off-Peak | 76 | 10 | 1 | 1 | 9630-Opacity (fossil) | D1-Forced - Immediate | 100-Fossil-Steam
9630 | Opacity (fossil) | Regulatory; Safety; Environmental | Stack Emission | D1 | Forced - Immediate | 2014 | Coal | CC | 100 | Fossil-Steam | WECC | Off-Peak | 79.2 | 33 | 1 | 1 | 9630-Opacity (fossil) | D1-Forced - Immediate | 100-Fossil-Steam
9630 | Opacity (fossil) | Regulatory; Safety; Environmental | Stack Emission | D1 | Forced - Immediate | 2014 | Coal | CC | 100 | Fossil-Steam | RFC | Off-Peak | 80.75 | 5 | 1 | 1 | 9630-Opacity (fossil) | D1-Forced - Immediate | 100-Fossil-Steam
9630 | Opacity (fossil) | Regulatory; Safety; Environmental | Stack Emission | D1 | Forced - Immediate | 2014 | Coal | CC | 100 | Fossil-Steam | RFC | Off-Peak | 82 | 15 | 1 | 1 | 9630-Opacity (fossil) | D1-Forced - Immediate | 100-Fossil-Steam
9630 | Opacity (fossil) | Regulatory; Safety; Environmental | Stack Emission | D1 | Forced - Immediate | 2014 | Coal | CC | 100 | Fossil-Steam | RFC | Off-Peak | 90.8333 | 10 | 1 | 1 | 9630-Opacity (fossil) | D1-Forced - Immediate | 100-Fossil-Steam
9630 | Opacity (fossil) | Regulatory; Safety; Environmental | Stack Emission | D1 | Forced - Immediate | 2014 | Coal | CC | 100 | Fossil-Steam | SERC | Off-Peak | 96.8 | 48 | 1 | 1 | 9630-Opacity (fossil) | D1-Forced - Immediate | 100-Fossil-Steam
9630 | Opacity (fossil) | Regulatory; Safety; Environmental | Stack Emission | D1 | Forced - Immediate | 2014 | Coal | CC | 100 | Fossil-Steam | RFC | Off-Peak | 106.8 | 18 | 1 | 1 | 9630-Opacity (fossil) | D1-Forced - Immediate | 100-Fossil-Steam
9630 | Opacity (fossil) | Regulatory; Safety; Environmental | Stack Emission | D1 | Forced - Immediate | 2014 | Coal | CC | 100 | Fossil-Steam | MRO | Off-Peak | 110.2667 | 8 | 1 | 1 | 9630-Opacity (fossil) | D1-Forced - Immediate | 100-Fossil-Steam
9630 | Opacity (fossil) | Regulatory; Safety; Environmental | Stack Emission | D1 | Forced - Immediate | 2014 | Coal | CC | 100 | Fossil-Steam | WECC | Off-Peak | 117.1666 | 37 | 1 | 1 | 9630-Opacity (fossil) | D1-Forced - Immediate | 100-Fossil-Steam
9630 | Opacity (fossil) | Regulatory; Safety; Environmental | Stack Emission | D1 | Forced - Immediate | 2014 | Coal | CC | 100 | Fossil-Steam | RFC | Off-Peak | 139.7166 | 83 | 1 | 1 | 9630-Opacity (fossil) | D1-Forced - Immediate | 100-Fossil-Steam
9630 | Opacity (fossil) | Regulatory; Safety; Environmental | Stack Emission | D1 | Forced - Immediate | 2014 | Coal | CC | 100 | Fossil-Steam | WECC | Off-Peak | 145.35 | 51 | 1 | 1 | 9630-Opacity (fossil) | D1-Forced - Immediate | 100-Fossil-Steam
9630 | Opacity (fossil) | Regulatory; Safety; Environmental | Stack Emission | D1 | Forced - Immediate | 2014 | Coal | CC | 100 | Fossil-Steam | RFC | Off-Peak | 167.5167 | 23 | 1 | 1 | 9630-Opacity (fossil) | D1-Forced - Immediate | 100-Fossil-Steam
9630 | Opacity (fossil) | Regulatory; Safety; Environmental | Stack Emission | D1 | Forced - Immediate | 2014 | Coal | CC | 100 | Fossil-Steam | SERC | Off-Peak | 175 | 25 | 1 | 1 | 9630-Opacity (fossil) | D1-Forced - Immediate | 100-Fossil-Steam
9630 | Opacity (fossil) | Regulatory; Safety; Environmental | Stack Emission | D1 | Forced - Immediate | 2014 | Coal | CC | 100 | Fossil-Steam | MRO | Off-Peak | 196 | 15 | 1 | 1 | 9630-Opacity (fossil) | D1-Forced - Immediate | 100-Fossil-Steam
9630 | Opacity (fossil) | Regulatory; Safety; Environmental | Stack Emission | D1 | Forced - Immediate | 2014 | Coal | CC | 100 | Fossil-Steam | RFC | Off-Peak | 205 | 20 | 1 | 1 | 9630-Opacity (fossil) | D1-Forced - Immediate | 100-Fossil-Steam
9630 | Opacity (fossil) | Regulatory; Safety; Environmental | Stack Emission | D1 | Forced - Immediate | 2014 | Coal | CC | 100 | Fossil-Steam | RFC | Off-Peak | 251.9 | 33 | 1 | 1 | 9630-Opacity (fossil) | D1-Forced - Immediate | 100-Fossil-Steam
9630 | Opacity (fossil) | Regulatory; Safety; Environmental | Stack Emission | D1 | Forced - Immediate | 2014 | Coal | CC | 100 | Fossil-Steam | RFC | Off-Peak | 270 | 15 | 1 | 1 | 9630-Opacity (fossil) | D1-Forced - Immediate | 100-Fossil-Steam
9630 | Opacity (fossil) | Regulatory; Safety; Environmental | Stack Emission | D1 | Forced - Immediate | 2014 | Coal | CC | 100 | Fossil-Steam | MRO | Off-Peak | 271.7333 | 8 | 1 | 1 | 9630-Opacity (fossil) | D1-Forced - Immediate | 100-Fossil-Steam
9630 | Opacity (fossil) | Regulatory; Safety; Environmental | Stack Emission | D1 | Forced - Immediate | 2014 | Coal | CC | 100 | Fossil-Steam | WECC | Off-Peak | 328 | 32 | 1 | 1 | 9630-Opacity (fossil) | D1-Forced - Immediate | 100-Fossil-Steam
9630 | Opacity (fossil) | Regulatory; Safety; Environmental | Stack Emission | D1 | Forced - Immediate | 2014 | Coal | CC | 100 | Fossil-Steam | RFC | Off-Peak | 356.4167 | 7 | 1 | 1 | 9630-Opacity (fossil) | D1-Forced - Immediate | 100-Fossil-Steam
9630 | Opacity (fossil) | Regulatory; Safety; Environmental | Stack Emission | D1 | Forced - Immediate | 2014 | Coal | CC | 100 | Fossil-Steam | SERC | Off-Peak | 399.5 | 47 | 1 | 1 | 9630-Opacity (fossil) | D1-Forced - Immediate | 100-Fossil-Steam
9630 | Opacity (fossil) | Regulatory; Safety; Environmental | Stack Emission | D1 | Forced - Immediate | 2014 | Coal | CC | 100 | Fossil-Steam | RFC | Off-Peak | 417.5 | 25 | 1 | 1 | 9630-Opacity (fossil) | D1-Forced - Immediate | 100-Fossil-Steam
9630 | Opacity (fossil) | Regulatory; Safety; Environmental | Stack Emission | D1 | Forced - Immediate | 2014 | Coal | CC | 100 | Fossil-Steam | MRO | Off-Peak | 522.5 | 25 | 1 | 1 | 9630-Opacity (fossil) | D1-Forced - Immediate | 100-Fossil-Steam
9630 | Opacity (fossil) | Regulatory; Safety; Environmental | Stack Emission | D1 | Forced - Immediate | 2014 | Coal | CC | 100 | Fossil-Steam | WECC | Off-Peak | 586.6 | 84 | 1 | 1 | 9630-Opacity (fossil) | D1-Forced - Immediate | 100-Fossil-Steam
9630 | Opacity (fossil) | Regulatory; Safety; Environmental | Stack Emission | D1 | Forced - Immediate | 2014 | Coal | CC | 100 | Fossil-Steam | RFC | Off-Peak | 616.5833 | 35 | 1 | 1 | 9630-Opacity (fossil) | D1-Forced - Immediate | 100-Fossil-Steam
9630 | Opacity (fossil) | Regulatory; Safety; Environmental | Stack Emission | D1 | Forced - Immediate | 2014 | Coal | CC | 100 | Fossil-Steam | MRO | Off-Peak | 800 | 25 | 1 | 1 | 9630-Opacity (fossil) | D1-Forced - Immediate | 100-Fossil-Steam
9630 | Opacity (fossil) | Regulatory; Safety; Environmental | Stack Emission | D1 | Forced - Immediate | 2014 | Coal | CC | 100 | Fossil-Steam | RFC | Off-Peak | 854.5333 | 13 | 1 | 1 | 9630-Opacity (fossil) | D1-Forced - Immediate | 100-Fossil-Steam
9630 | Opacity (fossil) | Regulatory; Safety; Environmental | Stack Emission | D1 | Forced - Immediate | 2014 | Coal | CC | 100 | Fossil-Steam | RFC | Off-Peak | 974.1667 | 50 | 1 | 1 | 9630-Opacity (fossil) | D1-Forced - Immediate | 100-Fossil-Steam
9630 | Opacity (fossil) | Regulatory; Safety; Environmental | Stack Emission | D1 | Forced - Immediate | 2014 | Coal | CC | 100 | Fossil-Steam | MRO | Off-Peak | 1197.1667 | 22 | 1 | 1 | 9630-Opacity (fossil) | D1-Forced - Immediate | 100-Fossil-Steam
9630 | Opacity (fossil) | Regulatory; Safety; Environmental | Stack Emission | D1 | Forced - Immediate | 2014 | Coal | CC | 100 | Fossil-Steam | WECC | Off-Peak | 1215.3999 | 354 | 1 | 1 | 9630-Opacity (fossil) | D1-Forced - Immediate | 100-Fossil-Steam
9630 | Opacity (fossil) | Regulatory; Safety; Environmental | Stack Emission | D1 | Forced - Immediate | 2014 | Coal | CC | 100 | Fossil-Steam | RFC | Off-Peak | 1554 | 35 | 1 | 1 | 9630-Opacity (fossil) | D1-Forced - Immediate | 100-Fossil-Steam
9630 | Opacity (fossil) | Regulatory; Safety; Environmental | Stack Emission | D1 | Forced - Immediate | 2014 | Coal | CC | 100 | Fossil-Steam | RFC | Off-Peak | 1613.6666 | 103 | 1 | 1 | 9630-Opacity (fossil) | D1-Forced - Immediate | 100-Fossil-Steam
9630 | Opacity (fossil) | Regulatory; Safety; Environmental | Stack Emission | D1 | Forced - Immediate | 2014 | Coal | CC | 100 | Fossil-Steam | RFC | Off-Peak | 2566.6666 | 100 | 1 | 1 | 9630-Opacity (fossil) | D1-Forced - Immediate | 100-Fossil-Steam
9630 | Opacity (fossil) | Regulatory; Safety; Environmental | Stack Emission | D1 | Forced - Immediate | 2014 | Coal | CC | 100 | Fossil-Steam | MRO | Off-Peak | 2597.9333 | 14 | 1 | 1 | 9630-Opacity (fossil) | D1-Forced - Immediate | 100-Fossil-Steam
9630 | Opacity (fossil) | Regulatory; Safety; Environmental | Stack Emission | D1 | Forced - Immediate | 2014 | Coal | CC | 100 | Fossil-Steam | TRE | Off-Peak | 2616 | 327 | 1 | 1 | 9630-Opacity (fossil) | D1-Forced - Immediate | 100-Fossil-Steam
9630 | Opacity (fossil) | Regulatory; Safety; Environmental | Stack Emission | D1 | Forced - Immediate | 2014 | Coal | CC | 100 | Fossil-Steam | MRO | Off-Peak | 2751 | 18 | 1 | 1 | 9630-Opacity (fossil) | D1-Forced - Immediate | 100-Fossil-Steam
9630 | Opacity (fossil) | Regulatory; Safety; Environmental | Stack Emission | D1 | Forced - Immediate | 2014 | Coal | CC | 100 | Fossil-Steam | RFC | Off-Peak | 3621.9333 | 22 | 1 | 1 | 9630-Opacity (fossil) | D1-Forced - Immediate | 100-Fossil-Steam
9630 | Opacity (fossil) | Regulatory; Safety; Environmental | Stack Emission | D1 | Forced - Immediate | 2014 | Coal | CC | 100 | Fossil-Steam | RFC | Off-Peak | 4325.9166 | 37 | 1 | 1 | 9630-Opacity (fossil) | D1-Forced - Immediate | 100-Fossil-Steam
9630 | Opacity (fossil) | Regulatory; Safety; Environmental | Stack Emission | D1 | Forced - Immediate | 2014 | Coal | CC | 100 | Fossil-Steam | MRO | Off-Peak | 4344.35 | 17 | 1 | 1 | 9630-Opacity (fossil) | D1-Forced - Immediate | 100-Fossil-Steam
9630 | Opacity (fossil) | Regulatory; Safety; Environmental | Stack Emission | D1 | Forced - Immediate | 2014 | Coal | CC | 100 | Fossil-Steam | MRO | Off-Peak | 4960 | 80 | 1 | 1 | 9630-Opacity (fossil) | D1-Forced - Immediate | 100-Fossil-Steam
9630 | Opacity (fossil) | Regulatory; Safety; Environmental | Stack Emission | D1 | Forced - Immediate | 2014 | Coal | CC | 100 | Fossil-Steam | RFC | Off-Peak | 5617.7166 | 31 | 1 | 1 | 9630-Opacity (fossil) | D1-Forced - Immediate | 100-Fossil-Steam
9630 | Opacity (fossil) | Regulatory; Safety; Environmental | Stack Emission | D1 | Forced - Immediate | 2014 | Coal | CC | 100 | Fossil-Steam | SERC | Off-Peak | 5814 | 180 | 1 | 1 | 9630-Opacity (fossil) | D1-Forced - Immediate | 100-Fossil-Steam
9630 | Opacity (fossil) | Regulatory; Safety; Environmental | Stack Emission | D1 | Forced - Immediate | 2014 | Coal | CC | 100 | Fossil-Steam | RFC | Off-Peak | 6616 | 30 | 1 | 1 | 9630-Opacity (fossil) | D1-Forced - Immediate | 100-Fossil-Steam
9630 | Opacity (fossil) | Regulatory; Safety; Environmental | Stack Emission | D1 | Forced - Immediate | 2014 | Coal | CC | 100 | Fossil-Steam | SERC | Off-Peak | 9350 | 275 | 1 | 1 | 9630-Opacity (fossil) | D1-Forced - Immediate | 100-Fossil-Steam
9630 | Opacity (fossil) | Regulatory; Safety; Environmental | Stack Emission | D1 | Forced - Immediate | 2014 | Coal | CC | 100 | Fossil-Steam | WECC | Summer | 7.0666 | 212 | 1 | 1 | 9630-Opacity (fossil) | D1-Forced - Immediate | 100-Fossil-Steam
9630 | Opacity (fossil) | Regulatory; Safety; Environmental | Stack Emission | D1 | Forced - Immediate | 2014 | Coal | CC | 100 | Fossil-Steam | RFC | Summer | 7.3333 | 8 | 1 | 1 | 9630-Opacity (fossil) | D1-Forced - Immediate | 100-Fossil-Steam
9630 | Opacity (fossil) | Regulatory; Safety; Environmental | Stack Emission | D1 | Forced - Immediate | 2014 | Coal | CC | 100 | Fossil-Steam | RFC | Summer | 10.6333 | 2 | 1 | 1 | 9630-Opacity (fossil) | D1-Forced - Immediate | 100-Fossil-Steam
9630 | Opacity (fossil) | Regulatory; Safety; Environmental | Stack Emission | D1 | Forced - Immediate | 2014 | Coal | CC | 100 | Fossil-Steam | WECC | Summer | 12.65 | 253 | 1 | 1 | 9630-Opacity (fossil) | D1-Forced - Immediate | 100-Fossil-Steam
9630 | Opacity (fossil) | Regulatory; Safety; Environmental | Stack Emission | D1 | Forced - Immediate | 2014 | Coal | CC | 100 | Fossil-Steam | RFC | Summer | 13.6667 | 20 | 1 | 1 | 9630-Opacity (fossil) | D1-Forced - Immediate | 100-Fossil-Steam
9630 | Opacity (fossil) | Regulatory; Safety; Environmental | Stack Emission | D1 | Forced - Immediate | 2014 | Coal | CC | 100 | Fossil-Steam | WECC | Summer | 13.8 | 23 | 1 | 1 | 9630-Opacity (fossil) | D1-Forced - Immediate | 100-Fossil-Steam
9630 | Opacity (fossil) | Regulatory; Safety; Environmental | Stack Emission | D1 | Forced - Immediate | 2014 | Coal | CC | 100 | Fossil-Steam | WECC | Summer | 13.8667 | 26 | 1 | 1 | 9630-Opacity (fossil) | D1-Forced - Immediate | 100-Fossil-Steam
9630 | Opacity (fossil) | Regulatory; Safety; Environmental | Stack Emission | D1 | Forced - Immediate | 2014 | Coal | CC | 100 | Fossil-Steam | WECC | Summer | 14.5 | 29 | 1 | 1 | 9630-Opacity (fossil) | D1-Forced - Immediate | 100-Fossil-Steam
9630 | Opacity (fossil) | Regulatory; Safety; Environmental | Stack Emission | D1 | Forced - Immediate | 2014 | Coal | CC | 100 | Fossil-Steam | RFC | Summer | 17.0833 | 5 | 1 | 1 | 9630-Opacity (fossil) | D1-Forced - Immediate | 100-Fossil-Steam
9630 | Opacity (fossil) | Regulatory; Safety; Environmental | Stack Emission | D1 | Forced - Immediate | 2014 | Coal | CC | 100 | Fossil-Steam | RFC | Summer | 18 | 8 | 1 | 1 | 9630-Opacity (fossil) | D1-Forced - Immediate | 100-Fossil-Steam
9630 | Opacity (fossil) | Regulatory; Safety; Environmental | Stack Emission | D1 | Forced - Immediate | 2014 | Coal | CC | 100 | Fossil-Steam | MRO | Summer | 18.9 | 2 | 1 | 1 | 9630-Opacity (fossil) | D1-Forced - Immediate | 100-Fossil-Steam
9630 | Opacity (fossil) | Regulatory; Safety; Environmental | Stack Emission | D1 | Forced - Immediate | 2014 | Coal | CC | 100 | Fossil-Steam | RFC | Summer | 24.1667 | 50 | 1 | 2 | 9630-Opacity (fossil) | D1-Forced - Immediate | 100-Fossil-Steam
9630 | Opacity (fossil) | Regulatory; Safety; Environmental | Stack Emission | D1 | Forced - Immediate | 2014 | Coal | CC | 100 | Fossil-Steam | RFC | Summer | 30.6667 | 20 | 1 | 1 | 9630-Opacity (fossil) | D1-Forced - Immediate | 100-Fossil-Steam
9630 | Opacity (fossil) | Regulatory; Safety; Environmental | Stack Emission | D1 | Forced - Immediate | 2014 | Coal | CC | 100 | Fossil-Steam | SERC | Summer | 44.3333 | 14 | 1 | 1 | 9630-Opacity (fossil) | D1-Forced - Immediate | 100-Fossil-Steam
9630 | Opacity (fossil) | Regulatory; Safety; Environmental | Stack Emission | D1 | Forced - Immediate | 2014 | Coal | CC | 100 | Fossil-Steam | RFC | Summer | 46.5333 | 8 | 1 | 1 | 9630-Opacity (fossil) | D1-Forced - Immediate | 100-Fossil-Steam
9630 | Opacity (fossil) | Regulatory; Safety; Environmental | Stack Emission | D1 | Forced - Immediate | 2014 | Coal | CC | 100 | Fossil-Steam | SERC | Summer | 52.8 | 9 | 1 | 1 | 9630-Opacity (fossil) | D1-Forced - Immediate | 100-Fossil-Steam
9630 | Opacity (fossil) | Regulatory; Safety; Environmental | Stack Emission | D1 | Forced - Immediate | 2014 | Coal | CC | 100 | Fossil-Steam | MRO | Summer | 63.6 | 24 | 1 | 1 | 9630-Opacity (fossil) | D1-Forced - Immediate | 100-Fossil-Steam
9630 | Opacity (fossil) | Regulatory; Safety; Environmental | Stack Emission | D1 | Forced - Immediate | 2014 | Coal | CC | 100 | Fossil-Steam | RFC | Summer | 64 | 60 | 1 | 1 | 9630-Opacity (fossil) | D1-Forced - Immediate | 100-Fossil-Steam
9630 | Opacity (fossil) | Regulatory; Safety; Environmental | Stack Emission | D1 | Forced - Immediate | 2014 | Coal | CC | 100 | Fossil-Steam | WECC | Summer | 66.3667 | 22 | 1 | 1 | 9630-Opacity (fossil) | D1-Forced - Immediate | 100-Fossil-Steam
9630 | Opacity (fossil) | Regulatory; Safety; Environmental | Stack Emission | D1 | Forced - Immediate | 2014 | Coal | CC | 100 | Fossil-Steam | RFC | Summer | 68.8333 | 35 | 1 | 1 | 9630-Opacity (fossil) | D1-Forced - Immediate | 100-Fossil-Steam
9630 | Opacity (fossil) | Regulatory; Safety; Environmental | Stack Emission | D1 | Forced - Immediate | 2014 | Coal | CC | 100 | Fossil-Steam | RFC | Summer | 69.65 | 7 | 1 | 1 | 9630-Opacity (fossil) | D1-Forced - Immediate | 100-Fossil-Steam
9630 | Opacity (fossil) | Regulatory; Safety; Environmental | Stack Emission | D1 | Forced - Immediate | 2014 | Coal | CC | 100 | Fossil-Steam | WECC | Summer | 73.6666 | 65 | 1 | 1 | 9630-Opacity (fossil) | D1-Forced - Immediate | 100-Fossil-Steam
9630 | Opacity (fossil) | Regulatory; Safety; Environmental | Stack Emission | D1 | Forced - Immediate | 2014 | Coal | CC | 100 | Fossil-Steam | WECC | Summer | 82.7667 | 26 | 1 | 1 | 9630-Opacity (fossil) | D1-Forced - Immediate | 100-Fossil-Steam
9630 | Opacity (fossil) | Regulatory; Safety; Environmental | Stack Emission | D1 | Forced - Immediate | 2014 | Coal | CC | 100 | Fossil-Steam | RFC | Summer | 97.6 | 2 | 1 | 1 | 9630-Opacity (fossil) | D1-Forced - Immediate | 100-Fossil-Steam
9630 | Opacity (fossil) | Regulatory; Safety; Environmental | Stack Emission | D1 | Forced - Immediate | 2014 | Coal | CC | 100 | Fossil-Steam | RFC | Summer | 104.8333 | 37 | 1 | 1 | 9630-Opacity (fossil) | D1-Forced - Immediate | 100-Fossil-Steam
9630 | Opacity (fossil) | Regulatory; Safety; Environmental | Stack Emission | D1 | Forced - Immediate | 2014 | Coal | CC | 100 | Fossil-Steam | WECC | Summer | 105 | 70 | 1 | 1 | 9630-Opacity (fossil) | D1-Forced - Immediate | 100-Fossil-Steam
9630 | Opacity (fossil) | Regulatory; Safety; Environmental | Stack Emission | D1 | Forced - Immediate | 2014 | Coal | CC | 100 | Fossil-Steam | WECC | Summer | 105.6 | 176 | 1 | 1 | 9630-Opacity (fossil) | D1-Forced - Immediate | 100-Fossil-Steam
9630 | Opacity (fossil) | Regulatory; Safety; Environmental | Stack Emission | D1 | Forced - Immediate | 2014 | Coal | CC | 100 | Fossil-Steam | RFC | Summer | 119 | 20 | 1 | 1 | 9630-Opacity (fossil) | D1-Forced - Immediate | 100-Fossil-Steam
9630 | Opacity (fossil) | Regulatory; Safety; Environmental | Stack Emission | D1 | Forced - Immediate | 2014 | Coal | CC | 100 | Fossil-Steam | RFC | Summer | 119.2 | 24 | 1 | 1 | 9630-Opacity (fossil) | D1-Forced - Immediate | 100-Fossil-Steam
9630 | Opacity (fossil) | Regulatory; Safety; Environmental | Stack Emission | D1 | Forced - Immediate | 2014 | Coal | CC | 100 | Fossil-Steam | RFC | Summer | 127.7333 | 8 | 1 | 1 | 9630-Opacity (fossil) | D1-Forced - Immediate | 100-Fossil-Steam
9630 | Opacity (fossil) | Regulatory; Safety; Environmental | Stack Emission | D1 | Forced - Immediate | 2014 | Coal | CC | 100 | Fossil-Steam | MRO | Summer | 137.2 | 21 | 1 | 1 | 9630-Opacity (fossil) | D1-Forced - Immediate | 100-Fossil-Steam
9630 | Opacity (fossil) | Regulatory; Safety; Environmental | Stack Emission | D1 | Forced - Immediate | 2014 | Coal | CC | 100 | Fossil-Steam | RFC | Summer | 147.35 | 21 | 1 | 1 | 9630-Opacity (fossil) | D1-Forced - Immediate | 100-Fossil-Steam
9630 | Opacity (fossil) | Regulatory; Safety; Environmental | Stack Emission | D1 | Forced - Immediate | 2014 | Coal | CC | 100 | Fossil-Steam | MRO | Summer | 157.3333 | 16 | 1 | 1 | 9630-Opacity (fossil) | D1-Forced - Immediate | 100-Fossil-Steam
9630 | Opacity (fossil) | Regulatory; Safety; Environmental | Stack Emission | D1 | Forced - Immediate | 2014 | Coal | CC | 100 | Fossil-Steam | MRO | Summer | 163 | 4 | 1 | 1 | 9630-Opacity (fossil) | D1-Forced - Immediate | 100-Fossil-Steam
9630 | Opacity (fossil) | Regulatory; Safety; Environmental | Stack Emission | D1 | Forced - Immediate | 2014 | Coal | CC | 100 | Fossil-Steam | MRO | Summer | 167.1667 | 17 | 1 | 1 | 9630-Opacity (fossil) | D1-Forced - Immediate | 100-Fossil-Steam
9630 | Opacity (fossil) | Regulatory; Safety; Environmental | Stack Emission | D1 | Forced - Immediate | 2014 | Coal | CC | 100 | Fossil-Steam | WECC | Summer | 173.0666 | 176 | 1 | 1 | 9630-Opacity (fossil) | D1-Forced - Immediate | 100-Fossil-Steam
9630 | Opacity (fossil) | Regulatory; Safety; Environmental | Stack Emission | D1 | Forced - Immediate | 2014 | Coal | CC | 100 | Fossil-Steam | MRO | Summer | 183.15 | 27 | 1 | 1 | 9630-Opacity (fossil) | D1-Forced - Immediate | 100-Fossil-Steam
9630 | Opacity (fossil) | Regulatory; Safety; Environmental | Stack Emission | D1 | Forced - Immediate | 2014 | Coal | CC | 100 | Fossil-Steam | WECC | Summer | 229.9166 | 155 | 1 | 1 | 9630-Opacity (fossil) | D1-Forced - Immediate | 100-Fossil-Steam
9630 | Opacity (fossil) | Regulatory; Safety; Environmental | Stack Emission | D1 | Forced - Immediate | 2014 | Coal | CC | 100 | Fossil-Steam | RFC | Summer | 246.5 | 30 | 1 | 1 | 9630-Opacity (fossil) | D1-Forced - Immediate | 100-Fossil-Steam
9630 | Opacity (fossil) | Regulatory; Safety; Environmental | Stack Emission | D1 | Forced - Immediate | 2014 | Coal | CC | 100 | Fossil-Steam | WECC | Summer | 270 | 90 | 1 | 1 | 9630-Opacity (fossil) | D1-Forced - Immediate | 100-Fossil-Steam
9630 | Opacity (fossil) | Regulatory; Safety; Environmental | Stack Emission | D1 | Forced - Immediate | 2014 | Coal | CC | 100 | Fossil-Steam | MRO | Summer | 309.8 | 6 | 1 | 1 | 9630-Opacity (fossil) | D1-Forced - Immediate | 100-Fossil-Steam
9630 | Opacity (fossil) | Regulatory; Safety; Environmental | Stack Emission | D1 | Forced - Immediate | 2014 | Coal | CC | 100 | Fossil-Steam | RFC | Summer | 356.5 | 62 | 1 | 1 | 9630-Opacity (fossil) | D1-Forced - Immediate | 100-Fossil-Steam
9630 | Opacity (fossil) | Regulatory; Safety; Environmental | Stack Emission | D1 | Forced - Immediate | 2014 | Coal | CC | 100 | Fossil-Steam | MRO | Summer | 361.2 | 21 | 1 | 1 | 9630-Opacity (fossil) | D1-Forced - Immediate | 100-Fossil-Steam
9630 | Opacity (fossil) | Regulatory; Safety; Environmental | Stack Emission | D1 | Forced - Immediate | 2014 | Coal | CC | 100 | Fossil-Steam | RFC | Summer | 368.0833 | 35 | 1 | 1 | 9630-Opacity (fossil) | D1-Forced - Immediate | 100-Fossil-Steam
9630 | Opacity (fossil) | Regulatory; Safety; Environmental | Stack Emission | D1 | Forced - Immediate | 2014 | Coal | CC | 100 | Fossil-Steam | RFC | Summer | 371.1666 | 85 | 1 | 1 | 9630-Opacity (fossil) | D1-Forced - Immediate | 100-Fossil-Steam
9630 | Opacity (fossil) | Regulatory; Safety; Environmental | Stack Emission | D1 | Forced - Immediate | 2014 | Coal | CC | 100 | Fossil-Steam | MRO | Summer | 388.45 | 17 | 1 | 1 | 9630-Opacity (fossil) | D1-Forced - Immediate | 100-Fossil-Steam
9630 | Opacity (fossil) | Regulatory; Safety; Environmental | Stack Emission | D1 | Forced - Immediate | 2014 | Coal | CC | 100 | Fossil-Steam | RFC | Summer | 433.3333 | 10 | 1 | 1 | 9630-Opacity (fossil) | D1-Forced - Immediate | 100-Fossil-Steam
9630 | Opacity (fossil) | Regulatory; Safety; Environmental | Stack Emission | D1 | Forced - Immediate | 2014 | Coal | CC | 100 | Fossil-Steam | WECC | Summer | 487.9 | 51 | 1 | 1 | 9630-Opacity (fossil) | D1-Forced - Immediate | 100-Fossil-Steam
9630 | Opacity (fossil) | Regulatory; Safety; Environmental | Stack Emission | D1 | Forced - Immediate | 2014 | Coal | CC | 100 | Fossil-Steam | RFC | Summer | 491.3333 | 44 | 1 | 1 | 9630-Opacity (fossil) | D1-Forced - Immediate | 100-Fossil-Steam
9630 | Opacity (fossil) | Regulatory; Safety; Environmental | Stack Emission | D1 | Forced - Immediate | 2014 | Coal | CC | 100 | Fossil-Steam | MRO | Summer | 497.1833 | 23 | 1 | 1 | 9630-Opacity (fossil) | D1-Forced - Immediate | 100-Fossil-Steam
9630 | Opacity (fossil) | Regulatory; Safety; Environmental | Stack Emission | D1 | Forced - Immediate | 2014 | Coal | CC | 100 | Fossil-Steam | WECC | Summer | 503.2 | 102 | 1 | 1 | 9630-Opacity (fossil) | D1-Forced - Immediate | 100-Fossil-Steam
9630 | Opacity (fossil) | Regulatory; Safety; Environmental | Stack Emission | D1 | Forced - Immediate | 2014 | Coal | CC | 100 | Fossil-Steam | RFC | Summer | 528 | 55 | 1 | 1 | 9630-Opacity (fossil) | D1-Forced - Immediate | 100-Fossil-Steam
9630 | Opacity (fossil) | Regulatory; Safety; Environmental | Stack Emission | D1 | Forced - Immediate | 2014 | Coal | CC | 100 | Fossil-Steam | MRO | Summer | 680.3333 | 26 | 1 | 1 | 9630-Opacity (fossil) | D1-Forced - Immediate | 100-Fossil-Steam
9630 | Opacity (fossil) | Regulatory; Safety; Environmental | Stack Emission | D1 | Forced - Immediate | 2014 | Coal | CC | 100 | Fossil-Steam | MRO | Summer | 700 | 40 | 1 | 1 | 9630-Opacity (fossil) | D1-Forced - Immediate | 100-Fossil-Steam
9630 | Opacity (fossil) | Regulatory; Safety; Environmental | Stack Emission | D1 | Forced - Immediate | 2014 | Coal | CC | 100 | Fossil-Steam | RFC | Summer | 1235.8333 | 50 | 1 | 1 | 9630-Opacity (fossil) | D1-Forced - Immediate | 100-Fossil-Steam
9630 | Opacity (fossil) | Regulatory; Safety; Environmental | Stack Emission | D1 | Forced - Immediate | 2014 | Coal | CC | 100 | Fossil-Steam | MRO | Summer | 1267.2499 | 111 | 1 | 1 | 9630-Opacity (fossil) | D1-Forced - Immediate | 100-Fossil-Steam
9630 | Opacity (fossil) | Regulatory; Safety; Environmental | Stack Emission | D1 | Forced - Immediate | 2014 | Coal | CC | 100 | Fossil-Steam | RFC | Summer | 1423.8 | 63 | 1 | 1 | 9630-Opacity (fossil) | D1-Forced - Immediate | 100-Fossil-Steam
9630 | Opacity (fossil) | Regulatory; Safety; Environmental | Stack Emission | D1 | Forced - Immediate | 2014 | Coal | CC | 100 | Fossil-Steam | MRO | Summer | 1464.5 | 29 | 1 | 1 | 9630-Opacity (fossil) | D1-Forced - Immediate | 100-Fossil-Steam
9630 | Opacity (fossil) | Regulatory; Safety; Environmental | Stack Emission | D1 | Forced - Immediate | 2014 | Coal | CC | 100 | Fossil-Steam | RFC | Summer | 1472.5 | 75 | 1 | 1 | 9630-Opacity (fossil) | D1-Forced - Immediate | 100-Fossil-Steam
9630 | Opacity (fossil) | Regulatory; Safety; Environmental | Stack Emission | D1 | Forced - Immediate | 2014 | Coal | CC | 100 | Fossil-Steam | SERC | Summer | 1594.5 | 15 | 1 | 1 | 9630-Opacity (fossil) | D1-Forced - Immediate | 100-Fossil-Steam
9630 | Opacity (fossil) | Regulatory; Safety; Environmental | Stack Emission | D1 | Forced - Immediate | 2014 | Coal | CC | 100 | Fossil-Steam | RFC | Summer | 1815.3333 | 56 | 1 | 1 | 9630-Opacity (fossil) | D1-Forced - Immediate | 100-Fossil-Steam
9630 | Opacity (fossil) | Regulatory; Safety; Environmental | Stack Emission | D1 | Forced - Immediate | 2014 | Coal | CC | 100 | Fossil-Steam | MRO | Summer | 2087.05 | 21 | 1 | 1 | 9630-Opacity (fossil) | D1-Forced - Immediate | 100-Fossil-Steam
9630 | Opacity (fossil) | Regulatory; Safety; Environmental | Stack Emission | D1 | Forced - Immediate | 2014 | Coal | CC | 100 | Fossil-Steam | SERC | Summer | 2717.0833 | 5 | 1 | 1 | 9630-Opacity (fossil) | D1-Forced - Immediate | 100-Fossil-Steam
9630 | Opacity (fossil) | Regulatory; Safety; Environmental | Stack Emission | D1 | Forced - Immediate | 2014 | Coal | CC | 100 | Fossil-Steam | SERC | Summer | 3065.2 | 316 | 1 | 1 | 9630-Opacity (fossil) | D1-Forced - Immediate | 100-Fossil-Steam
9630 | Opacity (fossil) | Regulatory; Safety; Environmental | Stack Emission | D1 | Forced - Immediate | 2014 | Coal | CC | 100 | Fossil-Steam | RFC | Summer | 3782 | 40 | 1 | 1 | 9630-Opacity (fossil) | D1-Forced - Immediate | 100-Fossil-Steam
9630 | Opacity (fossil) | Regulatory; Safety; Environmental | Stack Emission | D1 | Forced - Immediate | 2014 | Coal | CC | 100 | Fossil-Steam | MRO | Summer | 4823 | 53 | 1 | 1 | 9630-Opacity (fossil) | D1-Forced - Immediate | 100-Fossil-Steam
9630 | Opacity (fossil) | Regulatory; Safety; Environmental | Stack Emission | D1 | Forced - Immediate | 2014 | Coal | CC | 100 | Fossil-Steam | MRO | Summer | 8261.5 | 130 | 1 | 1 | 9630-Opacity (fossil) | D1-Forced - Immediate | 100-Fossil-Steam
9630 | Opacity (fossil) | Regulatory; Safety; Environmental | Stack Emission | D1 | Forced - Immediate | 2014 | Coal | CC | 100 | Fossil-Steam | WECC | Winter | 0.46666 | 7 | 1 | 1 | 9630-Opacity (fossil) | D1-Forced - Immediate | 100-Fossil-Steam
9630 | Opacity (fossil) | Regulatory; Safety; Environmental | Stack Emission | D1 | Forced - Immediate | 2014 | Coal | CC | 100 | Fossil-Steam | WECC | Winter | 12.4 | 12 | 1 | 1 | 9630-Opacity (fossil) | D1-Forced - Immediate | 100-Fossil-Steam
9630 | Opacity (fossil) | Regulatory; Safety; Environmental | Stack Emission | D1 | Forced - Immediate | 2014 | Coal | CC | 100 | Fossil-Steam | SERC | Winter | 12.85 | 3 | 1 | 1 | 9630-Opacity (fossil) | D1-Forced - Immediate | 100-Fossil-Steam
9630 | Opacity (fossil) | Regulatory; Safety; Environmental | Stack Emission | D1 | Forced - Immediate | 2014 | Coal | CC | 100 | Fossil-Steam | WECC | Winter | 25.3 | 46 | 1 | 1 | 9630-Opacity (fossil) | D1-Forced - Immediate | 100-Fossil-Steam
9630 | Opacity (fossil) | Regulatory; Safety; Environmental | Stack Emission | D1 | Forced - Immediate | 2014 | Coal | CC | 100 | Fossil-Steam | RFC | Winter | 34.8333 | 10 | 1 | 1 | 9630-Opacity (fossil) | D1-Forced - Immediate | 100-Fossil-Steam
9630 | Opacity (fossil) | Regulatory; Safety; Environmental | Stack Emission | D1 | Forced - Immediate | 2014 | Coal | CC | 100 | Fossil-Steam | SERC | Winter | 42.6667 | 5 | 1 | 1 | 9630-Opacity (fossil) | D1-Forced - Immediate | 100-Fossil-Steam
9630 | Opacity (fossil) | Regulatory; Safety; Environmental | Stack Emission | D1 | Forced - Immediate | 2014 | Coal | CC | 100 | Fossil-Steam | MRO | Winter | 63.3333 | 100 | 1 | 1 | 9630-Opacity (fossil) | D1-Forced - Immediate | 100-Fossil-Steam
9630 | Opacity (fossil) | Regulatory; Safety; Environmental | Stack Emission | D1 | Forced - Immediate | 2014 | Coal | CC | 100 | Fossil-Steam | WECC | Winter | 67.1 | 66 | 1 | 1 | 9630-Opacity (fossil) | D1-Forced - Immediate | 100-Fossil-Steam
9630 | Opacity (fossil) | Regulatory; Safety; Environmental | Stack Emission | D1 | Forced - Immediate | 2014 | Coal | CC | 100 | Fossil-Steam | RFC | Winter | 69.1667 | 50 | 1 | 1 | 9630-Opacity (fossil) | D1-Forced - Immediate | 100-Fossil-Steam
9630 | Opacity (fossil) | Regulatory; Safety; Environmental | Stack Emission | D1 | Forced - Immediate | 2014 | Coal | CC | 100 | Fossil-Steam | WECC | Winter | 72.8 | 52 | 1 | 1 | 9630-Opacity (fossil) | D1-Forced - Immediate | 100-Fossil-Steam
9630 | Opacity (fossil) | Regulatory; Safety; Environmental | Stack Emission | D1 | Forced - Immediate | 2014 | Coal | CC | 100 | Fossil-Steam | RFC | Winter | 75 | 30 | 1 | 1 | 9630-Opacity (fossil) | D1-Forced - Immediate | 100-Fossil-Steam
9630 | Opacity (fossil) | Regulatory; Safety; Environmental | Stack Emission | D1 | Forced - Immediate | 2014 | Coal | CC | 100 | Fossil-Steam | RFC | Winter | 76.02 | 12.67 | 2 | 2 | 9630-Opacity (fossil) | D1-Forced - Immediate | 100-Fossil-Steam
9630 | Opacity (fossil) | Regulatory; Safety; Environmental | Stack Emission | D1 | Forced - Immediate | 2014 | Coal | CC | 100 | Fossil-Steam | WECC | Winter | 83 | 60 | 1 | 1 | 9630-Opacity (fossil) | D1-Forced - Immediate | 100-Fossil-Steam
9630 | Opacity (fossil) | Regulatory; Safety; Environmental | Stack Emission | D1 | Forced - Immediate | 2014 | Coal | CC | 100 | Fossil-Steam | RFC | Winter | 90.75 | 55 | 1 | 1 | 9630-Opacity (fossil) | D1-Forced - Immediate | 100-Fossil-Steam
9630 | Opacity (fossil) | Regulatory; Safety; Environmental | Stack Emission | D1 | Forced - Immediate | 2014 | Coal | CC | 100 | Fossil-Steam | RFC | Winter | 95.05 | 19.01 | 2 | 2 | 9630-Opacity (fossil) | D1-Forced - Immediate | 100-Fossil-Steam
9630 | Opacity (fossil) | Regulatory; Safety; Environmental | Stack Emission | D1 | Forced - Immediate | 2014 | Coal | CC | 100 | Fossil-Steam | RFC | Winter | 106.5 | 15 | 1 | 1 | 9630-Opacity (fossil) | D1-Forced - Immediate | 100-Fossil-Steam
9630 | Opacity (fossil) | Regulatory; Safety; Environmental | Stack Emission | D1 | Forced - Immediate | 2014 | Coal | CC | 100 | Fossil-Steam | RFC | Winter | 125.48 | 31.37 | 2 | 2 | 9630-Opacity (fossil) | D1-Forced - Immediate | 100-Fossil-Steam
9630 | Opacity (fossil) | Regulatory; Safety; Environmental | Stack Emission | D1 | Forced - Immediate | 2014 | Coal | CC | 100 | Fossil-Steam | RFC | Winter | 129.3333 | 40 | 1 | 1 | 9630-Opacity (fossil) | D1-Forced - Immediate | 100-Fossil-Steam
9630 | Opacity (fossil) | Regulatory; Safety; Environmental | Stack Emission | D1 | Forced - Immediate | 2014 | Coal | CC | 100 | Fossil-Steam | RFC | Winter | 144.25 | 15 | 1 | 1 | 9630-Opacity (fossil) | D1-Forced - Immediate | 100-Fossil-Steam
9630 | Opacity (fossil) | Regulatory; Safety; Environmental | Stack Emission | D1 | Forced - Immediate | 2014 | Coal | CC | 100 | Fossil-Steam | RFC | Winter | 177.3333 | 38 | 1 | 1 | 9630-Opacity (fossil) | D1-Forced - Immediate | 100-Fossil-Steam
9630 | Opacity (fossil) | Regulatory; Safety; Environmental | Stack Emission | D1 | Forced - Immediate | 2014 | Coal | CC | 100 | Fossil-Steam | RFC | Winter | 187.3333 | 20 | 1 | 1 | 9630-Opacity (fossil) | D1-Forced - Immediate | 100-Fossil-Steam
9630 | Opacity (fossil) | Regulatory; Safety; Environmental | Stack Emission | D1 | Forced - Immediate | 2014 | Coal | CC | 100 | Fossil-Steam | SERC | Winter | 340 | 20 | 1 | 1 | 9630-Opacity (fossil) | D1-Forced - Immediate | 100-Fossil-Steam
9630 | Opacity (fossil) | Regulatory; Safety; Environmental | Stack Emission | D1 | Forced - Immediate | 2014 | Coal | CC | 100 | Fossil-Steam | WECC | Winter | 382 | 60 | 1 | 1 | 9630-Opacity (fossil) | D1-Forced - Immediate | 100-Fossil-Steam
9630 | Opacity (fossil) | Regulatory; Safety; Environmental | Stack Emission | D1 | Forced - Immediate | 2014 | Coal | CC | 100 | Fossil-Steam | MRO | Winter | 390 | 12 | 1 | 1 | 9630-Opacity (fossil) | D1-Forced - Immediate | 100-Fossil-Steam
9630 | Opacity (fossil) | Regulatory; Safety; Environmental | Stack Emission | D1 | Forced - Immediate | 2014 | Coal | CC | 100 | Fossil-Steam | RFC | Winter | 449.4167 | 5 | 1 | 1 | 9630-Opacity (fossil) | D1-Forced - Immediate | 100-Fossil-Steam
9630 | Opacity (fossil) | Regulatory; Safety; Environmental | Stack Emission | D1 | Forced - Immediate | 2014 | Coal | CC | 100 | Fossil-Steam | RFC | Winter | 496.6667 | 20 | 1 | 1 | 9630-Opacity (fossil) | D1-Forced - Immediate | 100-Fossil-Steam
9630 | Opacity (fossil) | Regulatory; Safety; Environmental | Stack Emission | D1 | Forced - Immediate | 2014 | Coal | CC | 100 | Fossil-Steam | SERC | Winter | 524 | 131 | 1 | 1 | 9630-Opacity (fossil) | D1-Forced - Immediate | 100-Fossil-Steam
9630 | Opacity (fossil) | Regulatory; Safety; Environmental | Stack Emission | D1 | Forced - Immediate | 2014 | Coal | CC | 100 | Fossil-Steam | SERC | Winter | 539.1667 | 5 | 1 | 1 | 9630-Opacity (fossil) | D1-Forced - Immediate | 100-Fossil-Steam
9630 | Opacity (fossil) | Regulatory; Safety; Environmental | Stack Emission | D1 | Forced - Immediate | 2014 | Coal | CC | 100 | Fossil-Steam | SERC | Winter | 540 | 30 | 1 | 1 | 9630-Opacity (fossil) | D1-Forced - Immediate | 100-Fossil-Steam
9630 | Opacity (fossil) | Regulatory; Safety; Environmental | Stack Emission | D1 | Forced - Immediate | 2014 | Coal | CC | 100 | Fossil-Steam | RFC | Winter | 553.7408 | 24.85 | 1 | 1 | 9630-Opacity (fossil) | D1-Forced - Immediate | 100-Fossil-Steam
9630 | Opacity (fossil) | Regulatory; Safety; Environmental | Stack Emission | D1 | Forced - Immediate | 2014 | Coal | CC | 100 | Fossil-Steam | MRO | Winter | 640.2667 | 14 | 1 | 1 | 9630-Opacity (fossil) | D1-Forced - Immediate | 100-Fossil-Steam
9630 | Opacity (fossil) | Regulatory; Safety; Environmental | Stack Emission | D1 | Forced - Immediate | 2014 | Coal | CC | 100 | Fossil-Steam | RFC | Winter | 641.9 | 98 | 1 | 1 | 9630-Opacity (fossil) | D1-Forced - Immediate | 100-Fossil-Steam
9630 | Opacity (fossil) | Regulatory; Safety; Environmental | Stack Emission | D1 | Forced - Immediate | 2014 | Coal | CC | 100 | Fossil-Steam | MRO | Winter | 717.6 | 8 | 1 | 1 | 9630-Opacity (fossil) | D1-Forced - Immediate | 100-Fossil-Steam
9630 | Opacity (fossil) | Regulatory; Safety; Environmental | Stack Emission | D1 | Forced - Immediate | 2014 | Coal | CC | 100 | Fossil-Steam | RFC | Winter | 760 | 25 | 1 | 1 | 9630-Opacity (fossil) | D1-Forced - Immediate | 100-Fossil-Steam
9630 | Opacity (fossil) | Regulatory; Safety; Environmental | Stack Emission | D1 | Forced - Immediate | 2014 | Coal | CC | 100 | Fossil-Steam | RFC | Winter | 770 | 154 | 1 | 1 | 9630-Opacity (fossil) | D1-Forced - Immediate | 100-Fossil-Steam
9630 | Opacity (fossil) | Regulatory; Safety; Environmental | Stack Emission | D1 | Forced - Immediate | 2014 | Coal | CC | 100 | Fossil-Steam | NPCC | Winter | 892.32 | 9.9 | 1 | 1 | 9630-Opacity (fossil) | D1-Forced - Immediate | 100-Fossil-Steam
9630 | Opacity (fossil) | Regulatory; Safety; Environmental | Stack Emission | D1 | Forced - Immediate | 2014 | Coal | CC | 100 | Fossil-Steam | RFC | Winter | 919 | 30 | 1 | 1 | 9630-Opacity (fossil) | D1-Forced - Immediate | 100-Fossil-Steam
9630 | Opacity (fossil) | Regulatory; Safety; Environmental | Stack Emission | D1 | Forced - Immediate | 2014 | Coal | CC | 100 | Fossil-Steam | RFC | Winter | 939.4667 | 10.4 | 1 | 1 | 9630-Opacity (fossil) | D1-Forced - Immediate | 100-Fossil-Steam
9630 | Opacity (fossil) | Regulatory; Safety; Environmental | Stack Emission | D1 | Forced - Immediate | 2014 | Coal | CC | 100 | Fossil-Steam | SERC | Winter | 1374.3332 | 266 | 1 | 1 | 9630-Opacity (fossil) | D1-Forced - Immediate | 100-Fossil-Steam
9630 | Opacity (fossil) | Regulatory; Safety; Environmental | Stack Emission | D1 | Forced - Immediate | 2014 | Coal | CC | 100 | Fossil-Steam | MRO | Winter | 4209.8 | 12 | 1 | 1 | 9630-Opacity (fossil) | D1-Forced - Immediate | 100-Fossil-Steam
9630 | Opacity (fossil) | Regulatory; Safety; Environmental | Stack Emission | D1 | Forced - Immediate | 2014 | Coal | CC | 100 | Fossil-Steam | SERC | Winter | 6664 | 160 | 1 | 1 | 9630-Opacity (fossil) | D1-Forced - Immediate | 100-Fossil-Steam
9630 | Opacity (fossil) | Regulatory; Safety; Environmental | Stack Emission | D1 | Forced - Immediate | 2014 | Coal | CC | 100 | Fossil-Steam | SERC | Winter | 28852.0832 | 125 | 1 | 1 | 9630-Opacity (fossil) | D1-Forced - Immediate | 100-Fossil-Steam
9630 | Opacity (fossil) | Regulatory; Safety; Environmental | Stack Emission | D1 | Forced - Immediate | 2014 | Coal | LI | 100 | Fossil-Steam | TRE | Off-Peak | 33.33 | 33.33 | 1 | 1 | 9630-Opacity (fossil) | D1-Forced - Immediate | 100-Fossil-Steam
9630 | Opacity (fossil) | Regulatory; Safety; Environmental | Stack Emission | D1 | Forced - Immediate | 2014 | Coal | LI | 100 | Fossil-Steam | TRE | Off-Peak | 102 | 17 | 1 | 1 | 9630-Opacity (fossil) | D1-Forced - Immediate | 100-Fossil-Steam
9630 | Opacity (fossil) | Regulatory; Safety; Environmental | Stack Emission | D1 | Forced - Immediate | 2014 | Coal | LI | 100 | Fossil-Steam | TRE | Off-Peak | 129 | 43 | 1 | 1 | 9630-Opacity (fossil) | D1-Forced - Immediate | 100-Fossil-Steam
9630 | Opacity (fossil) | Regulatory; Safety; Environmental | Stack Emission | D1 | Forced - Immediate | 2014 | Coal | LI | 100 | Fossil-Steam | TRE | Summer | 10 | 10 | 2 | 3 | 9630-Opacity (fossil) | D1-Forced - Immediate | 100-Fossil-Steam
9630 | Opacity (fossil) | Regulatory; Safety; Environmental | Stack Emission | D1 | Forced - Immediate | 2014 | Coal | LI | 100 | Fossil-Steam | TRE | Summer | 17 | 17 | 1 | 1 | 9630-Opacity (fossil) | D1-Forced - Immediate | 100-Fossil-Steam
9630 | Opacity (fossil) | Regulatory; Safety; Environmental | Stack Emission | D1 | Forced - Immediate | 2014 | Coal | LI | 100 | Fossil-Steam | TRE | Summer | 19 | 19 | 1 | 1 | 9630-Opacity (fossil) | D1-Forced - Immediate | 100-Fossil-Steam
9630 | Opacity (fossil) | Regulatory; Safety; Environmental | Stack Emission | D1 | Forced - Immediate | 2014 | Coal | LI | 100 | Fossil-Steam | TRE | Summer | 22 | 11 | 1 | 1 | 9630-Opacity (fossil) | D1-Forced - Immediate | 100-Fossil-Steam
9630 | Opacity (fossil) | Regulatory; Safety; Environmental | Stack Emission | D1 | Forced - Immediate | 2014 | Coal | LI | 100 | Fossil-Steam | TRE | Summer | 24.6985 | 31.53 | 1 | 1 | 9630-Opacity (fossil) | D1-Forced - Immediate | 100-Fossil-Steam
9630 | Opacity (fossil) | Regulatory; Safety; Environmental | Stack Emission | D1 | Forced - Immediate | 2014 | Coal | LI | 100 | Fossil-Steam | TRE | Summer | 30 | 6 | 1 | 1 | 9630-Opacity (fossil) | D1-Forced - Immediate | 100-Fossil-Steam
9630 | Opacity (fossil) | Regulatory; Safety; Environmental | Stack Emission | D1 | Forced - Immediate | 2014 | Coal | LI | 100 | Fossil-Steam | TRE | Summer | 37.98 | 6.33 | 1 | 1 | 9630-Opacity (fossil) | D1-Forced - Immediate | 100-Fossil-Steam
9630 | Opacity (fossil) | Regulatory; Safety; Environmental | Stack Emission | D1 | Forced - Immediate | 2014 | Coal | LI | 100 | Fossil-Steam | TRE | Summer | 45.99 | 15.33 | 1 | 1 | 9630-Opacity (fossil) | D1-Forced - Immediate | 100-Fossil-Steam
9630 | Opacity (fossil) | Regulatory; Safety; Environmental | Stack Emission | D1 | Forced - Immediate | 2014 | Coal | LI | 100 | Fossil-Steam | TRE | Summer | 121.98 | 20.33 | 1 | 1 | 9630-Opacity (fossil) | D1-Forced - Immediate | 100-Fossil-Steam
9630 | Opacity (fossil) | Regulatory; Safety; Environmental | Stack Emission | D1 | Forced - Immediate | 2014 | Coal | LI | 100 | Fossil-Steam | TRE | Summer | 240 | 20 | 1 | 1 | 9630-Opacity (fossil) | D1-Forced - Immediate | 100-Fossil-Steam
9630 | Opacity (fossil) | Regulatory; Safety; Environmental | Stack Emission | D1 | Forced - Immediate | 2014 | Coal | LI | 100 | Fossil-Steam | TRE | Summer | 283.01 | 40.43 | 1 | 1 | 9630-Opacity (fossil) | D1-Forced - Immediate | 100-Fossil-Steam
9630 | Opacity (fossil) | Regulatory; Safety; Environmental | Stack Emission | D1 | Forced - Immediate | 2014 | Coal | LI | 100 | Fossil-Steam | TRE | Summer | 346.9827 | 26.42 | 1 | 1 | 9630-Opacity (fossil) | D1-Forced - Immediate | 100-Fossil-Steam
9630 | Opacity (fossil) | Regulatory; Safety; Environmental | Stack Emission | D1 | Forced - Immediate | 2014 | Coal | LI | 100 | Fossil-Steam | TRE | Summer | 382.22 | 19.77 | 1 | 1 | 9630-Opacity (fossil) | D1-Forced - Immediate | 100-Fossil-Steam
9630 | Opacity (fossil) | Regulatory; Safety; Environmental | Stack Emission | D1 | Forced - Immediate | 2014 | Coal | LI | 100 | Fossil-Steam | TRE | Summer | 406.08 | 22.56 | 1 | 1 | 9630-Opacity (fossil) | D1-Forced - Immediate | 100-Fossil-Steam
9630 | Opacity (fossil) | Regulatory; Safety; Environmental | Stack Emission | D1 | Forced - Immediate | 2014 | Coal | LI | 100 | Fossil-Steam | TRE | Summer | 521.5766 | 84.58 | 1 | 1 | 9630-Opacity (fossil) | D1-Forced - Immediate | 100-Fossil-Steam
9630 | Opacity (fossil) | Regulatory; Safety; Environmental | Stack Emission | D1 | Forced - Immediate | 2014 | Coal | LI | 100 | Fossil-Steam | TRE | Summer | 767.91 | 23.27 | 1 | 1 | 9630-Opacity (fossil) | D1-Forced - Immediate | 100-Fossil-Steam
9630 | Opacity (fossil) | Regulatory; Safety; Environmental | Stack Emission | D1 | Forced - Immediate | 2014 | Coal | LI | 100 | Fossil-Steam | TRE | Summer | 1616.16 | 33.67 | 1 | 1 | 9630-Opacity (fossil) | D1-Forced - Immediate | 100-Fossil-Steam
9630 | Opacity (fossil) | Regulatory; Safety; Environmental | Stack Emission | D1 | Forced - Immediate | 2014 | Coal | LI | 100 | Fossil-Steam | TRE | Winter | 53.01 | 17.67 | 1 | 1 | 9630-Opacity (fossil) | D1-Forced - Immediate | 100-Fossil-Steam
9630 | Opacity (fossil) | Regulatory; Safety; Environmental | Stack Emission | D1 | Forced - Immediate | 2014 | Coal | LI | 100 | Fossil-Steam | TRE | Winter | 210 | 26.25 | 1 | 1 | 9630-Opacity (fossil) | D1-Forced - Immediate | 100-Fossil-Steam
9630 | Opacity (fossil) | Regulatory; Safety; Environmental | Stack Emission | D1 | Forced - Immediate | 2014 | Coal | LI | 100 | Fossil-Steam | TRE | Winter | 690 | 115 | 1 | 1 | 9630-Opacity (fossil) | D1-Forced - Immediate | 100-Fossil-Steam
9630 | Opacity (fossil) | Regulatory; Safety; Environmental | Stack Emission | D2 | Forced - Delayed | 2014 | Coal | CC | 100 | Fossil-Steam | RFC | Off-Peak | 25.6667 | 14 | 1 | 1 | 9630-Opacity (fossil) | D2-Forced - Delayed | 100-Fossil-Steam
9630 | Opacity (fossil) | Regulatory; Safety; Environmental | Stack Emission | D2 | Forced - Delayed | 2014 | Coal | CC | 100 | Fossil-Steam | SERC | Off-Peak | 67 | 30 | 1 | 1 | 9630-Opacity (fossil) | D2-Forced - Delayed | 100-Fossil-Steam
9630 | Opacity (fossil) | Regulatory; Safety; Environmental | Stack Emission | D2 | Forced - Delayed | 2014 | Coal | CC | 100 | Fossil-Steam | RFC | Off-Peak | 134 | 12 | 1 | 1 | 9630-Opacity (fossil) | D2-Forced - Delayed | 100-Fossil-Steam
9630 | Opacity (fossil) | Regulatory; Safety; Environmental | Stack Emission | D2 | Forced - Delayed | 2014 | Coal | CC | 100 | Fossil-Steam | RFC | Off-Peak | 140 | 10 | 1 | 1 | 9630-Opacity (fossil) | D2-Forced - Delayed | 100-Fossil-Steam
9630 | Opacity (fossil) | Regulatory; Safety; Environmental | Stack Emission | D2 | Forced - Delayed | 2014 | Coal | CC | 100 | Fossil-Steam | RFC | Off-Peak | 145 | 5 | 1 | 1 | 9630-Opacity (fossil) | D2-Forced - Delayed | 100-Fossil-Steam
9630 | Opacity (fossil) | Regulatory; Safety; Environmental | Stack Emission | D2 | Forced - Delayed | 2014 | Coal | CC | 100 | Fossil-Steam | RFC | Off-Peak | 246.3333 | 20 | 1 | 1 | 9630-Opacity (fossil) | D2-Forced - Delayed | 100-Fossil-Steam
9630 | Opacity (fossil) | Regulatory; Safety; Environmental | Stack Emission | D2 | Forced - Delayed | 2014 | Coal | CC | 100 | Fossil-Steam | RFC | Off-Peak | 254 | 127 | 1 | 1 | 9630-Opacity (fossil) | D2-Forced - Delayed | 100-Fossil-Steam
9630 | Opacity (fossil) | Regulatory; Safety; Environmental | Stack Emission | D2 | Forced - Delayed | 2014 | Coal | CC | 100 | Fossil-Steam | RFC | Off-Peak | 405.3333 | 5 | 1 | 1 | 9630-Opacity (fossil) | D2-Forced - Delayed | 100-Fossil-Steam
9630 | Opacity (fossil) | Regulatory; Safety; Environmental | Stack Emission | D2 | Forced - Delayed | 2014 | Coal | CC | 100 | Fossil-Steam | RFC | Off-Peak | 1292 | 34 | 1 | 1 | 9630-Opacity (fossil) | D2-Forced - Delayed | 100-Fossil-Steam
9630 | Opacity (fossil) | Regulatory; Safety; Environmental | Stack Emission | D2 | Forced - Delayed | 2014 | Coal | CC | 100 | Fossil-Steam | RFC | Off-Peak | 2945 | 31 | 1 | 1 | 9630-Opacity (fossil) | D2-Forced - Delayed | 100-Fossil-Steam
9630 | Opacity (fossil) | Regulatory; Safety; Environmental | Stack Emission | D2 | Forced - Delayed | 2014 | Coal | CC | 100 | Fossil-Steam | RFC | Summer | 36 | 12 | 1 | 1 | 9630-Opacity (fossil) | D2-Forced - Delayed | 100-Fossil-Steam
9630 | Opacity (fossil) | Regulatory; Safety; Environmental | Stack Emission | D2 | Forced - Delayed | 2014 | Coal | CC | 100 | Fossil-Steam | RFC | Summer | 61.6 | 11 | 1 | 1 | 9630-Opacity (fossil) | D2-Forced - Delayed | 100-Fossil-Steam
9630 | Opacity (fossil) | Regulatory; Safety; Environmental | Stack Emission | D2 | Forced - Delayed | 2014 | Coal | CC | 100 | Fossil-Steam | RFC | Summer | 98 | 14 | 1 | 1 | 9630-Opacity (fossil) | D2-Forced - Delayed | 100-Fossil-Steam
9630 | Opacity (fossil) | Regulatory; Safety; Environmental | Stack Emission | D2 | Forced - Delayed | 2014 | Coal | CC | 100 | Fossil-Steam | RFC | Summer | 183 | 61 | 1 | 1 | 9630-Opacity (fossil) | D2-Forced - Delayed | 100-Fossil-Steam
9630 | Opacity (fossil) | Regulatory; Safety; Environmental | Stack Emission | D2 | Forced - Delayed | 2014 | Coal | CC | 100 | Fossil-Steam | RFC | Summer | 201.1667 | 17 | 1 | 1 | 9630-Opacity (fossil) | D2-Forced - Delayed | 100-Fossil-Steam
9630 | Opacity (fossil) | Regulatory; Safety; Environmental | Stack Emission | D2 | Forced - Delayed | 2014 | Coal | CC | 100 | Fossil-Steam | RFC | Summer | 450 | 50 | 1 | 1 | 9630-Opacity (fossil) | D2-Forced - Delayed | 100-Fossil-Steam
9630 | Opacity (fossil) | Regulatory; Safety; Environmental | Stack Emission | D2 | Forced - Delayed | 2014 | Coal | CC | 100 | Fossil-Steam | RFC | Summer | 840 | 120 | 1 | 1 | 9630-Opacity (fossil) | D2-Forced - Delayed | 100-Fossil-Steam
9630 | Opacity (fossil) | Regulatory; Safety; Environmental | Stack Emission | D2 | Forced - Delayed | 2014 | Coal | CC | 100 | Fossil-Steam | RFC | Summer | 1480 | 37 | 1 | 1 | 9630-Opacity (fossil) | D2-Forced - Delayed | 100-Fossil-Steam
9630 | Opacity (fossil) | Regulatory; Safety; Environmental | Stack Emission | D2 | Forced - Delayed | 2014 | Coal | CC | 100 | Fossil-Steam | RFC | Summer | 2479 | 37 | 1 | 1 | 9630-Opacity (fossil) | D2-Forced - Delayed | 100-Fossil-Steam
9630 | Opacity (fossil) | Regulatory; Safety; Environmental | Stack Emission | D2 | Forced - Delayed | 2014 | Coal | CC | 100 | Fossil-Steam | RFC | Winter | 3.7333 | 7 | 1 | 1 | 9630-Opacity (fossil) | D2-Forced - Delayed | 100-Fossil-Steam
9630 | Opacity (fossil) | Regulatory; Safety; Environmental | Stack Emission | D2 | Forced - Delayed | 2014 | Coal | CC | 100 | Fossil-Steam | RFC | Winter | 4.5 | 3 | 1 | 1 | 9630-Opacity (fossil) | D2-Forced - Delayed | 100-Fossil-Steam
9630 | Opacity (fossil) | Regulatory; Safety; Environmental | Stack Emission | D2 | Forced - Delayed | 2014 | Coal | CC | 100 | Fossil-Steam | WECC | Winter | 5 | 5 | 1 | 1 | 9630-Opacity (fossil) | D2-Forced - Delayed | 100-Fossil-Steam
9630 | Opacity (fossil) | Regulatory; Safety; Environmental | Stack Emission | D2 | Forced - Delayed | 2014 | Coal | CC | 100 | Fossil-Steam | RFC | Winter | 42.8 | 6 | 1 | 1 | 9630-Opacity (fossil) | D2-Forced - Delayed | 100-Fossil-Steam
9630 | Opacity (fossil) | Regulatory; Safety; Environmental | Stack Emission | D2 | Forced - Delayed | 2014 | Coal | CC | 100 | Fossil-Steam | WECC | Winter | 65.25 | 27 | 1 | 1 | 9630-Opacity (fossil) | D2-Forced - Delayed | 100-Fossil-Steam
9630 | Opacity (fossil) | Regulatory; Safety; Environmental | Stack Emission | D2 | Forced - Delayed | 2014 | Coal | CC | 100 | Fossil-Steam | RFC | Winter | 66 | 6 | 1 | 1 | 9630-Opacity (fossil) | D2-Forced - Delayed | 100-Fossil-Steam
9630 | Opacity (fossil) | Regulatory; Safety; Environmental | Stack Emission | D2 | Forced - Delayed | 2014 | Coal | CC | 100 | Fossil-Steam | RFC | Winter | 106.1667 | 10 | 1 | 1 | 9630-Opacity (fossil) | D2-Forced - Delayed | 100-Fossil-Steam
9630 | Opacity (fossil) | Regulatory; Safety; Environmental | Stack Emission | D2 | Forced - Delayed | 2014 | Coal | CC | 100 | Fossil-Steam | RFC | Winter | 141.45 | 3 | 1 | 1 | 9630-Opacity (fossil) | D2-Forced - Delayed | 100-Fossil-Steam
9630 | Opacity (fossil) | Regulatory; Safety; Environmental | Stack Emission | D2 | Forced - Delayed | 2014 | Coal | CC | 100 | Fossil-Steam | RFC | Winter | 190 | 30 | 1 | 1 | 9630-Opacity (fossil) | D2-Forced - Delayed | 100-Fossil-Steam
9630 | Opacity (fossil) | Regulatory; Safety; Environmental | Stack Emission | D2 | Forced - Delayed | 2014 | Coal | CC | 100 | Fossil-Steam | RFC | Winter | 348.3 | 6 | 1 | 1 | 9630-Opacity (fossil) | D2-Forced - Delayed | 100-Fossil-Steam
9630 | Opacity (fossil) | Regulatory; Safety; Environmental | Stack Emission | D2 | Forced - Delayed | 2014 | Coal | CC | 100 | Fossil-Steam | RFC | Winter | 360 | 15 | 1 | 1 | 9630-Opacity (fossil) | D2-Forced - Delayed | 100-Fossil-Steam
9630 | Opacity (fossil) | Regulatory; Safety; Environmental | Stack Emission | D2 | Forced - Delayed | 2014 | Coal | CC | 100 | Fossil-Steam | RFC | Winter | 390.9666 | 74 | 1 | 1 | 9630-Opacity (fossil) | D2-Forced - Delayed | 100-Fossil-Steam
9630 | Opacity (fossil) | Regulatory; Safety; Environmental | Stack Emission | D2 | Forced - Delayed | 2014 | Coal | CC | 100 | Fossil-Steam | RFC | Winter | 597.2333 | 19 | 1 | 1 | 9630-Opacity (fossil) | D2-Forced - Delayed | 100-Fossil-Steam
9630 | Opacity (fossil) | Regulatory; Safety; Environmental | Stack Emission | D2 | Forced - Delayed | 2014 | Coal | CC | 100 | Fossil-Steam | RFC | Winter | 715.7333 | 44 | 1 | 1 | 9630-Opacity (fossil) | D2-Forced - Delayed | 100-Fossil-Steam
9630 | Opacity (fossil) | Regulatory; Safety; Environmental | Stack Emission | D2 | Forced - Delayed | 2014 | Coal | CC | 100 | Fossil-Steam | RFC | Winter | 770 | 110 | 1 | 1 | 9630-Opacity (fossil) | D2-Forced - Delayed | 100-Fossil-Steam
9630 | Opacity (fossil) | Regulatory; Safety; Environmental | Stack Emission | D2 | Forced - Delayed | 2014 | Coal | CC | 100 | Fossil-Steam | RFC | Winter | 1020.5 | 13 | 1 | 1 | 9630-Opacity (fossil) | D2-Forced - Delayed | 100-Fossil-Steam
9630 | Opacity (fossil) | Regulatory; Safety; Environmental | Stack Emission | D2 | Forced - Delayed | 2014 | Coal | CC | 100 | Fossil-Steam | SERC | Winter | 1283.9167 | 7 | 1 | 1 | 9630-Opacity (fossil) | D2-Forced - Delayed | 100-Fossil-Steam
9630 | Opacity (fossil) | Regulatory; Safety; Environmental | Stack Emission | D2 | Forced - Delayed | 2014 | Coal | CC | 100 | Fossil-Steam | RFC | Winter | 1846 | 26 | 1 | 1 | 9630-Opacity (fossil) | D2-Forced - Delayed | 100-Fossil-Steam
9630 | Opacity (fossil) | Regulatory; Safety; Environmental | Stack Emission | D2 | Forced - Delayed | 2014 | Coal | CC | 100 | Fossil-Steam | RFC | Winter | 2784 | 48 | 1 | 1 | 9630-Opacity (fossil) | D2-Forced - Delayed | 100-Fossil-Steam
9630 | Opacity (fossil) | Regulatory; Safety; Environmental | Stack Emission | D2 | Forced - Delayed | 2014 | Coal | LI | 100 | Fossil-Steam | TRE | Off-Peak | 10.4833 | 37 | 1 | 1 | 9630-Opacity (fossil) | D2-Forced - Delayed | 100-Fossil-Steam
9630 | Opacity (fossil) | Regulatory; Safety; Environmental | Stack Emission | D2 | Forced - Delayed | 2014 | Coal | LI | 100 | Fossil-Steam | TRE | Off-Peak | 278.4 | 48 | 1 | 1 | 9630-Opacity (fossil) | D2-Forced - Delayed | 100-Fossil-Steam
9630 | Opacity (fossil) | Regulatory; Safety; Environmental | Stack Emission | D2 | Forced - Delayed | 2014 | Coal | LI | 100 | Fossil-Steam | TRE | Off-Peak | 822.5 | 470 | 1 | 1 | 9630-Opacity (fossil) | D2-Forced - Delayed | 100-Fossil-Steam
9630 | Opacity (fossil) | Regulatory; Safety; Environmental | Stack Emission | D2 | Forced - Delayed | 2014 | Coal | LI | 100 | Fossil-Steam | TRE | Summer | 46.6666 | 80 | 1 | 1 | 9630-Opacity (fossil) | D2-Forced - Delayed | 100-Fossil-Steam
9630 | Opacity (fossil) | Regulatory; Safety; Environmental | Stack Emission | D2 | Forced - Delayed | 2014 | Coal | LI | 100 | Fossil-Steam | TRE | Winter | 3.4 | 12 | 1 | 1 | 9630-Opacity (fossil) | D2-Forced - Delayed | 100-Fossil-Steam
9630 | Opacity (fossil) | Regulatory; Safety; Environmental | Stack Emission | D2 | Forced - Delayed | 2014 | Coal | LI | 100 | Fossil-Steam | TRE | Winter | 25.3333 | 10 | 1 | 1 | 9630-Opacity (fossil) | D2-Forced - Delayed | 100-Fossil-Steam
9630 | Opacity (fossil) | Regulatory; Safety; Environmental | Stack Emission | D2 | Forced - Delayed | 2014 | Coal | LI | 100 | Fossil-Steam | TRE | Winter | 1688 | 211 | 1 | 1 | 9630-Opacity (fossil) | D2-Forced - Delayed | 100-Fossil-Steam
9630 | Opacity (fossil) | Regulatory; Safety; Environmental | Stack Emission | D3 | Forced - Postponed | 2014 | Coal | CC | 100 | Fossil-Steam | RFC | Summer | 81.5 | 30 | 1 | 1 | 9630-Opacity (fossil) | D3-Forced - Postponed | 100-Fossil-Steam
9630 | Opacity (fossil) | Regulatory; Safety; Environmental | Stack Emission | D3 | Forced - Postponed | 2014 | Coal | CC | 100 | Fossil-Steam | RFC | Winter | 10 | 10 | 1 | 1 | 9630-Opacity (fossil) | D3-Forced - Postponed | 100-Fossil-Steam
9630 | Opacity (fossil) | Regulatory; Safety; Environmental | Stack Emission | D3 | Forced - Postponed | 2014 | Coal | CC | 100 | Fossil-Steam | RFC | Winter | 1205.4166 | 55 | 1 | 1 | 9630-Opacity (fossil) | D3-Forced - Postponed | 100-Fossil-Steam
9630 | Opacity (fossil) | Regulatory; Safety; Environmental | Stack Emission | U1 | Forced - Immediate | 2014 | Coal | CC | 100 | Fossil-Steam | SERC | Off-Peak | 3033.7499 | 225 | 1 | 1 | 9630-Opacity (fossil) | U1-Forced - Immediate | 100-Fossil-Steam
9630 | Opacity (fossil) | Regulatory; Safety; Environmental | Stack Emission | D1 | Forced - Immediate | 2014 | Coal | CC | 650 | Fluidized Bed | SERC | Off-Peak | 23.8 | 28 | 1 | 1 | 9630-Opacity (fossil) | D1-Forced - Immediate | 650-Fluidized Bed
9630 | Opacity (fossil) | Regulatory; Safety; Environmental | Stack Emission | D1 | Forced - Immediate | 2014 | Coal | CC | 650 | Fluidized Bed | SERC | Off-Peak | 125 | 20 | 1 | 1 | 9630-Opacity (fossil) | D1-Forced - Immediate | 650-Fluidized Bed
9630 | Opacity (fossil) | Regulatory; Safety; Environmental | Stack Emission | D1 | Forced - Immediate | 2014 | Coal | CC | 650 | Fluidized Bed | SERC | Off-Peak | 192.8 | 48 | 1 | 1 | 9630-Opacity (fossil) | D1-Forced - Immediate | 650-Fluidized Bed
9630 | Opacity (fossil) | Regulatory; Safety; Environmental | Stack Emission | D1 | Forced - Immediate | 2014 | Coal | CC | 650 | Fluidized Bed | SERC | Off-Peak | 513.5 | 30 | 1 | 1 | 9630-Opacity (fossil) | D1-Forced - Immediate | 650-Fluidized Bed
9630 | Opacity (fossil) | Regulatory; Safety; Environmental | Stack Emission | D1 | Forced - Immediate | 2014 | Coal | CC | 650 | Fluidized Bed | SERC | Off-Peak | 1.75 | 7 | 1 | 1 | 9630-Opacity (fossil) | D1-Forced - Immediate | 650-Fluidized Bed
9630 | Opacity (fossil) | Regulatory; Safety; Environmental | Stack Emission | D1 | Forced - Immediate | 2014 | Coal | CC | 650 | Fluidized Bed | SERC | Off-Peak | 4.1667 | 10 | 1 | 1 | 9630-Opacity (fossil) | D1-Forced - Immediate | 650-Fluidized Bed
9630 | Opacity (fossil) | Regulatory; Safety; Environmental | Stack Emission | D1 | Forced - Immediate | 2014 | Coal | CC | 650 | Fluidized Bed | SERC | Off-Peak | 65.3333 | 56 | 1 | 1 | 9630-Opacity (fossil) | D1-Forced - Immediate | 650-Fluidized Bed
9630 | Opacity (fossil) | Regulatory; Safety; Environmental | Stack Emission | D1 | Forced - Immediate | 2014 | Coal | CC | 650 | Fluidized Bed | SERC | Off-Peak | 108.6 | 18 | 1 | 1 | 9630-Opacity (fossil) | D1-Forced - Immediate | 650-Fluidized Bed
9630 | Opacity (fossil) | Regulatory; Safety; Environmental | Stack Emission | D1 | Forced - Immediate | 2014 | Coal | CC | 650 | Fluidized Bed | SERC | Off-Peak | 1.8667 | 16 | 1 | 2 | 9630-Opacity (fossil) | D1-Forced - Immediate | 650-Fluidized Bed
9630 | Opacity (fossil) | Regulatory; Safety; Environmental | Stack Emission | D1 | Forced - Immediate | 2014 | Coal | CC | 650 | Fluidized Bed | SERC | Off-Peak | 11.2 | 16 | 1 | 1 | 9630-Opacity (fossil) | D1-Forced - Immediate | 650-Fluidized Bed
9630 | Opacity (fossil) | Regulatory; Safety; Environmental | Stack Emission | D1 | Forced - Immediate | 2014 | Coal | CC | 650 | Fluidized Bed | SERC | Off-Peak | 22.8 | 38 | 1 | 1 | 9630-Opacity (fossil) | D1-Forced - Immediate | 650-Fluidized Bed
9630 | Opacity (fossil) | Regulatory; Safety; Environmental | Stack Emission | D1 | Forced - Immediate | 2014 | Coal | CC | 650 | Fluidized Bed | SERC | Off-Peak | 278.7 | 18 | 1 | 1 | 9630-Opacity (fossil) | D1-Forced - Immediate | 650-Fluidized Bed
9630 | Opacity (fossil) | Regulatory; Safety; Environmental | Stack Emission | D1 | Forced - Immediate | 2014 | Coal | CC | 650 | Fluidized Bed | SERC | Off-Peak | 806.6667 | 8 | 1 | 1 | 9630-Opacity (fossil) | D1-Forced - Immediate | 650-Fluidized Bed
9630 | Opacity (fossil) | Regulatory; Safety; Environmental | Stack Emission | D1 | Forced - Immediate | 2014 | Coal | CC | 650 | Fluidized Bed | SERC | Off-Peak | 4.25 | 15 | 1 | 1 | 9630-Opacity (fossil) | D1-Forced - Immediate | 650-Fluidized Bed
9630 | Opacity (fossil) | Regulatory; Safety; Environmental | Stack Emission | D1 | Forced - Immediate | 2014 | Coal | CC | 650 | Fluidized Bed | SERC | Off-Peak | 8.4 | 28 | 1 | 1 | 9630-Opacity (fossil) | D1-Forced - Immediate | 650-Fluidized Bed
9630 | Opacity (fossil) | Regulatory; Safety; Environmental | Stack Emission | D1 | Forced - Immediate | 2014 | Coal | CC | 650 | Fluidized Bed | SERC | Off-Peak | 76.6667 | 8 | 1 | 1 | 9630-Opacity (fossil) | D1-Forced - Immediate | 650-Fluidized Bed
9630 | Opacity (fossil) | Regulatory; Safety; Environmental | Stack Emission | D1 | Forced - Immediate | 2014 | Coal | CC | 650 | Fluidized Bed | SERC | Off-Peak | 160.8 | 48 | 1 | 1 | 9630-Opacity (fossil) | D1-Forced - Immediate | 650-Fluidized Bed
9630 | Opacity (fossil) | Regulatory; Safety; Environmental | Stack Emission | D1 | Forced - Immediate | 2014 | Coal | CC | 650 | Fluidized Bed | SERC | Off-Peak | 627.3666 | 58 | 1 | 1 | 9630-Opacity (fossil) | D1-Forced - Immediate | 650-Fluidized Bed
9630 | Opacity (fossil) | Regulatory; Safety; Environmental | Stack Emission | D1 | Forced - Immediate | 2014 | Coal | OS | 800 | Miscellaneous | RFC | Off-Peak | 13.65 | 13 | 1 | 1 | 9630-Opacity (fossil) | D1-Forced - Immediate | 800-Miscellaneous
9630 | Opacity (fossil) | Regulatory; Safety; Environmental | Stack Emission | D1 | Forced - Immediate | 2014 | Coal | CC | 810 | Multi-boiler/Multi-turbine | MRO | Off-Peak | 220.8333 | 10 | 1 | 1 | 9630-Opacity (fossil) | D1-Forced - Immediate | 810-Multi-boiler/Multi-turbine
9630 | Opacity (fossil) | Regulatory; Safety; Environmental | Stack Emission | D1 | Forced - Immediate | 2014 | Coal | CC | 810 | Multi-boiler/Multi-turbine | MRO | Off-Peak | 1986 | 20 | 1 | 1 | 9630-Opacity (fossil) | D1-Forced - Immediate | 810-Multi-boiler/Multi-turbine
9630 | Opacity (fossil) | Regulatory; Safety; Environmental | Stack Emission | D1 | Forced - Immediate | 2014 | Coal | CC | 810 | Multi-boiler/Multi-turbine | MRO | Summer | 5 | 6 | 1 | 1 | 9630-Opacity (fossil) | D1-Forced - Immediate | 810-Multi-boiler/Multi-turbine
9630 | Opacity (fossil) | Regulatory; Safety; Environmental | Stack Emission | D1 | Forced - Immediate | 2014 | Coal | CC | 810 | Multi-boiler/Multi-turbine | RFC | Summer | 65.3333 | 28 | 1 | 1 | 9630-Opacity (fossil) | D1-Forced - Immediate | 810-Multi-boiler/Multi-turbine
9630 | Opacity (fossil) | Regulatory; Safety; Environmental | Stack Emission | D1 | Forced - Immediate | 2014 | Coal | CC | 810 | Multi-boiler/Multi-turbine | RFC | Summer | 128.5667 | 38 | 1 | 1 | 9630-Opacity (fossil) | D1-Forced - Immediate | 810-Multi-boiler/Multi-turbine
9630 | Opacity (fossil) | Regulatory; Safety; Environmental | Stack Emission | D1 | Forced - Immediate | 2014 | Coal | CC | 810 | Multi-boiler/Multi-turbine | RFC | Summer | 132.5 | 6 | 1 | 1 | 9630-Opacity (fossil) | D1-Forced - Immediate | 810-Multi-boiler/Multi-turbine
9630 | Opacity (fossil) | Regulatory; Safety; Environmental | Stack Emission | D1 | Forced - Immediate | 2014 | Coal | CC | 810 | Multi-boiler/Multi-turbine | MRO | Summer | 300 | 15 | 1 | 1 | 9630-Opacity (fossil) | D1-Forced - Immediate | 810-Multi-boiler/Multi-turbine
9630 | Opacity (fossil) | Regulatory; Safety; Environmental | Stack Emission | D1 | Forced - Immediate | 2014 | Coal | CC | 810 | Multi-boiler/Multi-turbine | RFC | Summer | 488.05 | 43 | 1 | 1 | 9630-Opacity (fossil) | D1-Forced - Immediate | 810-Multi-boiler/Multi-turbine
9630 | Opacity (fossil) | Regulatory; Safety; Environmental | Stack Emission | D1 | Forced - Immediate | 2014 | Coal | CC | 810 | Multi-boiler/Multi-turbine | RFC | Summer | 697 | 68 | 1 | 1 | 9630-Opacity (fossil) | D1-Forced - Immediate | 810-Multi-boiler/Multi-turbine
9630 | Opacity (fossil) | Regulatory; Safety; Environmental | Stack Emission | D1 | Forced - Immediate | 2014 | Coal | CC | 810 | Multi-boiler/Multi-turbine | MRO | Winter | 19.5833 | 5 | 1 | 1 | 9630-Opacity (fossil) | D1-Forced - Immediate | 810-Multi-boiler/Multi-turbine
9630 | Opacity (fossil) | Regulatory; Safety; Environmental | Stack Emission | D2 | Forced - Delayed | 2014 | Coal | CC | 810 | Multi-boiler/Multi-turbine | RFC | Off-Peak | 16.3333 | 28 | 1 | 1 | 9630-Opacity (fossil) | D2-Forced - Delayed | 810-Multi-boiler/Multi-turbine
9630 | Opacity (fossil) | Regulatory; Safety; Environmental | Stack Emission | D2 | Forced - Delayed | 2014 | Coal | CC | 810 | Multi-boiler/Multi-turbine | RFC | Off-Peak | 100 | 48 | 1 | 1 | 9630-Opacity (fossil) | D2-Forced - Delayed | 810-Multi-boiler/Multi-turbine
9630 | Opacity (fossil) | Regulatory; Safety; Environmental | Stack Emission | D2 | Forced - Delayed | 2014 | Coal | CC | 810 | Multi-boiler/Multi-turbine | RFC | Summer | 378 | 18 | 1 | 1 | 9630-Opacity (fossil) | D2-Forced - Delayed | 810-Multi-boiler/Multi-turbine
9630 | Opacity (fossil) | Regulatory; Safety; Environmental | Stack Emission | D2 | Forced - Delayed | 2014 | Coal | CC | 810 | Multi-boiler/Multi-turbine | RFC | Winter | 456.3333 | 148 | 1 | 1 | 9630-Opacity (fossil) | D2-Forced - Delayed | 810-Multi-boiler/Multi-turbine
9630 | Opacity (fossil) | Regulatory; Safety; Environmental | Stack Emission | D1 | Forced - Immediate | 2014 | Coal | CC | 810 | Multi-boiler/Multi-turbine | MRO | Off-Peak | 12.3333 | 2 | 1 | 1 | 9630-Opacity (fossil) | D1-Forced - Immediate | 810-Multi-boiler/Multi-turbine
9630 | Opacity (fossil) | Regulatory; Safety; Environmental | Stack Emission | D1 | Forced - Immediate | 2014 | Coal | CC | 810 | Multi-boiler/Multi-turbine | MRO | Off-Peak | 18 | 6 | 1 | 1 | 9630-Opacity (fossil) | D1-Forced - Immediate | 810-Multi-boiler/Multi-turbine
9630 | Opacity (fossil) | Regulatory; Safety; Environmental | Stack Emission | D1 | Forced - Immediate | 2014 | Coal | CC | 810 | Multi-boiler/Multi-turbine | MRO | Off-Peak | 26.6667 | 20 | 1 | 1 | 9630-Opacity (fossil) | D1-Forced - Immediate | 810-Multi-boiler/Multi-turbine
9630 | Opacity (fossil) | Regulatory; Safety; Environmental | Stack Emission | D1 | Forced - Immediate | 2014 | Coal | CC | 810 | Multi-boiler/Multi-turbine | MRO | Off-Peak | 33.3333 | 5 | 1 | 1 | 9630-Opacity (fossil) | D1-Forced - Immediate | 810-Multi-boiler/Multi-turbine
9630 | Opacity (fossil) | Regulatory; Safety; Environmental | Stack Emission | D1 | Forced - Immediate | 2014 | Coal | CC | 810 | Multi-boiler/Multi-turbine | MRO | Off-Peak | 342.5 | 10 | 1 | 1 | 9630-Opacity (fossil) | D1-Forced - Immediate | 810-Multi-boiler/Multi-turbine
9630 | Opacity (fossil) | Regulatory; Safety; Environmental | Stack Emission | D1 | Forced - Immediate | 2014 | Coal | CC | 810 | Multi-boiler/Multi-turbine | MRO | Off-Peak | 4549.5 | 30 | 1 | 1 | 9630-Opacity (fossil) | D1-Forced - Immediate | 810-Multi-boiler/Multi-turbine
9630 | Opacity (fossil) | Regulatory; Safety; Environmental | Stack Emission | D1 | Forced - Immediate | 2014 | Coal | CC | 810 | Multi-boiler/Multi-turbine | RFC | Summer | 48 | 3 | 1 | 1 | 9630-Opacity (fossil) | D1-Forced - Immediate | 810-Multi-boiler/Multi-turbine
9630 | Opacity (fossil) | Regulatory; Safety; Environmental | Stack Emission | D1 | Forced - Immediate | 2014 | Coal | CC | 810 | Multi-boiler/Multi-turbine | RFC | Summer | 66 | 18 | 1 | 1 | 9630-Opacity (fossil) | D1-Forced - Immediate | 810-Multi-boiler/Multi-turbine
9630 | Opacity (fossil) | Regulatory; Safety; Environmental | Stack Emission | D1 | Forced - Immediate | 2014 | Coal | CC | 810 | Multi-boiler/Multi-turbine | RFC | Summer | 369.2333 | 53 | 1 | 1 | 9630-Opacity (fossil) | D1-Forced - Immediate | 810-Multi-boiler/Multi-turbine
9630 | Opacity (fossil) | Regulatory; Safety; Environmental | Stack Emission | D1 | Forced - Immediate | 2014 | Coal | CC | 810 | Multi-boiler/Multi-turbine | RFC | Summer | 374.2333 | 103 | 1 | 1 | 9630-Opacity (fossil) | D1-Forced - Immediate | 810-Multi-boiler/Multi-turbine
9630 | Opacity (fossil) | Regulatory; Safety; Environmental | Stack Emission | D1 | Forced - Immediate | 2014 | Coal | CC | 810 | Multi-boiler/Multi-turbine | RFC | Summer | 554.4 | 48 | 1 | 1 | 9630-Opacity (fossil) | D1-Forced - Immediate | 810-Multi-boiler/Multi-turbine
9630 | Opacity (fossil) | Regulatory; Safety; Environmental | Stack Emission | D1 | Forced - Immediate | 2014 | Coal | CC | 810 | Multi-boiler/Multi-turbine | RFC | Summer | 824.6 | 38 | 1 | 1 | 9630-Opacity (fossil) | D1-Forced - Immediate | 810-Multi-boiler/Multi-turbine
9630 | Opacity (fossil) | Regulatory; Safety; Environmental | Stack Emission | D1 | Forced - Immediate | 2014 | Coal | CC | 810 | Multi-boiler/Multi-turbine | RFC | Summer | 950 | 38 | 1 | 1 | 9630-Opacity (fossil) | D1-Forced - Immediate | 810-Multi-boiler/Multi-turbine
9630 | Opacity (fossil) | Regulatory; Safety; Environmental | Stack Emission | D1 | Forced - Immediate | 2014 | Coal | CC | 810 | Multi-boiler/Multi-turbine | RFC | Summer | 2003.0833 | 43 | 1 | 1 | 9630-Opacity (fossil) | D1-Forced - Immediate | 810-Multi-boiler/Multi-turbine
9630 | Opacity (fossil) | Regulatory; Safety; Environmental | Stack Emission | D1 | Forced - Immediate | 2014 | Coal | CC | 810 | Multi-boiler/Multi-turbine | RFC | Summer | 4951.7665 | 298 | 1 | 1 | 9630-Opacity (fossil) | D1-Forced - Immediate | 810-Multi-boiler/Multi-turbine
9630 | Opacity (fossil) | Regulatory; Safety; Environmental | Stack Emission | D2 | Forced - Delayed | 2014 | Coal | CC | 810 | Multi-boiler/Multi-turbine | RFC | Off-Peak | 125.8666 | 118 | 1 | 1 | 9630-Opacity (fossil) | D2-Forced - Delayed | 810-Multi-boiler/Multi-turbine
9630 | Opacity (fossil) | Regulatory; Safety; Environmental | Stack Emission | D2 | Forced - Delayed | 2014 | Coal | CC | 810 | Multi-boiler/Multi-turbine | RFC | Summer | 20.1 | 18 | 1 | 1 | 9630-Opacity (fossil) | D2-Forced - Delayed | 810-Multi-boiler/Multi-turbine
9630 | Opacity (fossil) | Regulatory; Safety; Environmental | Stack Emission | D2 | Forced - Delayed | 2014 | Coal | CC | 810 | Multi-boiler/Multi-turbine | RFC | Winter | 35.8333 | 43 | 1 | 1 | 9630-Opacity (fossil) | D2-Forced - Delayed | 810-Multi-boiler/Multi-turbine
9630 | Opacity (fossil) | Regulatory; Safety; Environmental | Stack Emission | D2 | Forced - Delayed | 2014 | Coal | CC | 810 | Multi-boiler/Multi-turbine | RFC | Winter | 113.3333 | 68 | 1 | 1 | 9630-Opacity (fossil) | D2-Forced - Delayed | 810-Multi-boiler/Multi-turbine
9630 | Opacity (fossil) | Regulatory; Safety; Environmental | Stack Emission | D1 | Forced - Immediate | 2014 | Coal | CC | 810 | Multi-boiler/Multi-turbine | MRO | Off-Peak | 135 | 45 | 1 | 1 | 9630-Opacity (fossil) | D1-Forced - Immediate | 810-Multi-boiler/Multi-turbine
9630 | Opacity (fossil) | Regulatory; Safety; Environmental | Stack Emission | D1 | Forced - Immediate | 2014 | Coal | CC | 810 | Multi-boiler/Multi-turbine | MRO | Off-Peak | 445.25 | 5 | 1 | 1 | 9630-Opacity (fossil) | D1-Forced - Immediate | 810-Multi-boiler/Multi-turbine
9630 | Opacity (fossil) | Regulatory; Safety; Environmental | Stack Emission | D1 | Forced - Immediate | 2014 | Coal | CC | 810 | Multi-boiler/Multi-turbine | RFC | Summer | 0.33333 | 10 | 1 | 1 | 9630-Opacity (fossil) | D1-Forced - Immediate | 810-Multi-boiler/Multi-turbine
9630 | Opacity (fossil) | Regulatory; Safety; Environmental | Stack Emission | D1 | Forced - Immediate | 2014 | Coal | CC | 810 | Multi-boiler/Multi-turbine | MRO | Summer | 105 | 5 | 1 | 1 | 9630-Opacity (fossil) | D1-Forced - Immediate | 810-Multi-boiler/Multi-turbine
9630 | Opacity (fossil) | Regulatory; Safety; Environmental | Stack Emission | D1 | Forced - Immediate | 2014 | Coal | CC | 810 | Multi-boiler/Multi-turbine | RFC | Summer | 420 | 28 | 1 | 1 | 9630-Opacity (fossil) | D1-Forced - Immediate | 810-Multi-boiler/Multi-turbine
9630 | Opacity (fossil) | Regulatory; Safety; Environmental | Stack Emission | D1 | Forced - Immediate | 2014 | Coal | CC | 810 | Multi-boiler/Multi-turbine | RFC | Summer | 775.2 | 323 | 1 | 1 | 9630-Opacity (fossil) | D1-Forced - Immediate | 810-Multi-boiler/Multi-turbine
9630 | Opacity (fossil) | Regulatory; Safety; Environmental | Stack Emission | D1 | Forced - Immediate | 2014 | Coal | CC | 810 | Multi-boiler/Multi-turbine | RFC | Summer | 2675.8 | 68 | 1 | 1 | 9630-Opacity (fossil) | D1-Forced - Immediate | 810-Multi-boiler/Multi-turbine
9630 | Opacity (fossil) | Regulatory; Safety; Environmental | Stack Emission | D1 | Forced - Immediate | 2014 | Coal | CC | 810 | Multi-boiler/Multi-turbine | RFC | Summer | 2844.6666 | 68 | 1 | 1 | 9630-Opacity (fossil) | D1-Forced - Immediate | 810-Multi-boiler/Multi-turbine
9630 | Opacity (fossil) | Regulatory; Safety; Environmental | Stack Emission | D1 | Forced - Immediate | 2014 | Coal | CC | 810 | Multi-boiler/Multi-turbine | RFC | Summer | 4105.5165 | 313 | 1 | 1 | 9630-Opacity (fossil) | D1-Forced - Immediate | 810-Multi-boiler/Multi-turbine
9630 | Opacity (fossil) | Regulatory; Safety; Environmental | Stack Emission | D1 | Forced - Immediate | 2014 | Coal | CC | 810 | Multi-boiler/Multi-turbine | MRO | Winter | 97.0833 | 5 | 1 | 1 | 9630-Opacity (fossil) | D1-Forced - Immediate | 810-Multi-boiler/Multi-turbine
9630 | Opacity (fossil) | Regulatory; Safety; Environmental | Stack Emission | D2 | Forced - Delayed | 2014 | Coal | CC | 810 | Multi-boiler/Multi-turbine | RFC | Off-Peak | 75.4665 | 283 | 1 | 1 | 9630-Opacity (fossil) | D2-Forced - Delayed | 810-Multi-boiler/Multi-turbine
9630 | Opacity (fossil) | Regulatory; Safety; Environmental | Stack Emission | D2 | Forced - Delayed | 2014 | Coal | CC | 810 | Multi-boiler/Multi-turbine | RFC | Off-Peak | 2831 | 298 | 1 | 1 | 9630-Opacity (fossil) | D2-Forced - Delayed | 810-Multi-boiler/Multi-turbine
9630 | Opacity (fossil) | Regulatory; Safety; Environmental | Stack Emission | D2 | Forced - Delayed | 2014 | Coal | CC | 810 | Multi-boiler/Multi-turbine | RFC | Summer | 42 | 8 | 1 | 1 | 9630-Opacity (fossil) | D2-Forced - Delayed | 810-Multi-boiler/Multi-turbine
9630 | Opacity (fossil) | Regulatory; Safety; Environmental | Stack Emission | D2 | Forced - Delayed | 2014 | Coal | CC | 810 | Multi-boiler/Multi-turbine | RFC | Summer | 408 | 8 | 1 | 1 | 9630-Opacity (fossil) | D2-Forced - Delayed | 810-Multi-boiler/Multi-turbine
9630 | Opacity (fossil) | Regulatory; Safety; Environmental | Stack Emission | D2 | Forced - Delayed | 2014 | Coal | CC | 810 | Multi-boiler/Multi-turbine | RFC | Winter | 616 | 28 | 1 | 1 | 9630-Opacity (fossil) | D2-Forced - Delayed | 810-Multi-boiler/Multi-turbine
9630 | Opacity (fossil) | Regulatory; Safety; Environmental | Stack Emission | D1 | Forced - Immediate | 2014 | Coal | CC | 810 | Multi-boiler/Multi-turbine | MRO | Off-Peak | 110.6667 | 8 | 1 | 1 | 9630-Opacity (fossil) | D1-Forced - Immediate | 810-Multi-boiler/Multi-turbine
9630 | Opacity (fossil) | Regulatory; Safety; Environmental | Stack Emission | D1 | Forced - Immediate | 2014 | Coal | CC | 810 | Multi-boiler/Multi-turbine | MRO | Summer | 29.1667 | 14 | 1 | 1 | 9630-Opacity (fossil) | D1-Forced - Immediate | 810-Multi-boiler/Multi-turbine
9630 | Opacity (fossil) | Regulatory; Safety; Environmental | Stack Emission | D1 | Forced - Immediate | 2014 | Coal | CC | 810 | Multi-boiler/Multi-turbine | RFC | Summer | 99 | 11 | 1 | 1 | 9630-Opacity (fossil) | D1-Forced - Immediate | 810-Multi-boiler/Multi-turbine
9630 | Opacity (fossil) | Regulatory; Safety; Environmental | Stack Emission | D1 | Forced - Immediate | 2014 | Coal | CC | 810 | Multi-boiler/Multi-turbine | RFC | Summer | 107.4 | 18 | 1 | 1 | 9630-Opacity (fossil) | D1-Forced - Immediate | 810-Multi-boiler/Multi-turbine
9630 | Opacity (fossil) | Regulatory; Safety; Environmental | Stack Emission | D1 | Forced - Immediate | 2014 | Coal | CC | 810 | Multi-boiler/Multi-turbine | RFC | Summer | 155.1667 | 38 | 1 | 1 | 9630-Opacity (fossil) | D1-Forced - Immediate | 810-Multi-boiler/Multi-turbine
9630 | Opacity (fossil) | Regulatory; Safety; Environmental | Stack Emission | D1 | Forced - Immediate | 2014 | Coal | CC | 810 | Multi-boiler/Multi-turbine | MRO | Summer | 261.25 | 5 | 1 | 1 | 9630-Opacity (fossil) | D1-Forced - Immediate | 810-Multi-boiler/Multi-turbine
9630 | Opacity (fossil) | Regulatory; Safety; Environmental | Stack Emission | D1 | Forced - Immediate | 2014 | Coal | CC | 810 | Multi-boiler/Multi-turbine | RFC | Summer | 298.6666 | 28 | 1 | 1 | 9630-Opacity (fossil) | D1-Forced - Immediate | 810-Multi-boiler/Multi-turbine
9630 | Opacity (fossil) | Regulatory; Safety; Environmental | Stack Emission | D1 | Forced - Immediate | 2014 | Coal | CC | 810 | Multi-boiler/Multi-turbine | RFC | Summer | 566.2 | 298 | 1 | 1 | 9630-Opacity (fossil) | D1-Forced - Immediate | 810-Multi-boiler/Multi-turbine
9630 | Opacity (fossil) | Regulatory; Safety; Environmental | Stack Emission | D1 | Forced - Immediate | 2014 | Coal | CC | 810 | Multi-boiler/Multi-turbine | RFC | Summer | 657.4499 | 81 | 1 | 1 | 9630-Opacity (fossil) | D1-Forced - Immediate | 810-Multi-boiler/Multi-turbine
9630 | Opacity (fossil) | Regulatory; Safety; Environmental | Stack Emission | D1 | Forced - Immediate | 2014 | Coal | CC | 810 | Multi-boiler/Multi-turbine | RFC | Summer | 1043.1 | 38 | 1 | 1 | 9630-Opacity (fossil) | D1-Forced - Immediate | 810-Multi-boiler/Multi-turbine
9630 | Opacity (fossil) | Regulatory; Safety; Environmental | Stack Emission | D1 | Forced - Immediate | 2014 | Coal | CC | 810 | Multi-boiler/Multi-turbine | RFC | Summer | 2065.65 | 293 | 1 | 1 | 9630-Opacity (fossil) | D1-Forced - Immediate | 810-Multi-boiler/Multi-turbine
9630 | Opacity (fossil) | Regulatory; Safety; Environmental | Stack Emission | D1 | Forced - Immediate | 2014 | Coal | CC | 810 | Multi-boiler/Multi-turbine | MRO | Winter | 83.75 | 15 | 1 | 1 | 9630-Opacity (fossil) | D1-Forced - Immediate | 810-Multi-boiler/Multi-turbine
9630 | Opacity (fossil) | Regulatory; Safety; Environmental | Stack Emission | D1 | Forced - Immediate | 2014 | Coal | CC | 810 | Multi-boiler/Multi-turbine | MRO | Winter | 240.5 | 13 | 1 | 1 | 9630-Opacity (fossil) | D1-Forced - Immediate | 810-Multi-boiler/Multi-turbine
9630 | Opacity (fossil) | Regulatory; Safety; Environmental | Stack Emission | D2 | Forced - Delayed | 2014 | Coal | CC | 810 | Multi-boiler/Multi-turbine | RFC | Off-Peak | 2588.1666 | 293 | 1 | 1 | 9630-Opacity (fossil) | D2-Forced - Delayed | 810-Multi-boiler/Multi-turbine
9630 | Opacity (fossil) | Regulatory; Safety; Environmental | Stack Emission | D2 | Forced - Delayed | 2014 | Coal | CC | 810 | Multi-boiler/Multi-turbine | RFC | Summer | 199.5 | 18 | 1 | 1 | 9630-Opacity (fossil) | D2-Forced - Delayed | 810-Multi-boiler/Multi-turbine
9630 | Opacity (fossil) | Regulatory; Safety; Environmental | Stack Emission | D1 | Forced - Immediate | 2014 | Coal | CC | 810 | Multi-boiler/Multi-turbine | MRO | Off-Peak | 61.25 | 5 | 1 | 1 | 9630-Opacity (fossil) | D1-Forced - Immediate | 810-Multi-boiler/Multi-turbine
9630 | Opacity (fossil) | Regulatory; Safety; Environmental | Stack Emission | D1 | Forced - Immediate | 2014 | Coal | CC | 810 | Multi-boiler/Multi-turbine | RFC | Summer | 20.0666 | 28 | 1 | 1 | 9630-Opacity (fossil) | D1-Forced - Immediate | 810-Multi-boiler/Multi-turbine
9630 | Opacity (fossil) | Regulatory; Safety; Environmental | Stack Emission | D1 | Forced - Immediate | 2014 | Coal | CC | 810 | Multi-boiler/Multi-turbine | RFC | Summer | 68 | 80 | 1 | 1 | 9630-Opacity (fossil) | D1-Forced - Immediate | 810-Multi-boiler/Multi-turbine
9630 | Opacity (fossil) | Regulatory; Safety; Environmental | Stack Emission | D1 | Forced - Immediate | 2014 | Coal | CC | 810 | Multi-boiler/Multi-turbine | RFC | Summer | 174.9333 | 8 | 1 | 1 | 9630-Opacity (fossil) | D1-Forced - Immediate | 810-Multi-boiler/Multi-turbine
9630 | Opacity (fossil) | Regulatory; Safety; Environmental | Stack Emission | D1 | Forced - Immediate | 2014 | Coal | CC | 810 | Multi-boiler/Multi-turbine | RFC | Summer | 213.8667 | 8 | 1 | 1 | 9630-Opacity (fossil) | D1-Forced - Immediate | 810-Multi-boiler/Multi-turbine
9630 | Opacity (fossil) | Regulatory; Safety; Environmental | Stack Emission | D1 | Forced - Immediate | 2014 | Coal | CC | 810 | Multi-boiler/Multi-turbine | RFC | Summer | 225 | 18 | 1 | 1 | 9630-Opacity (fossil) | D1-Forced - Immediate | 810-Multi-boiler/Multi-turbine
9630 | Opacity (fossil) | Regulatory; Safety; Environmental | Stack Emission | D1 | Forced - Immediate | 2014 | Coal | CC | 810 | Multi-boiler/Multi-turbine | RFC | Summer | 242.6666 | 52 | 1 | 1 | 9630-Opacity (fossil) | D1-Forced - Immediate | 810-Multi-boiler/Multi-turbine
9630 | Opacity (fossil) | Regulatory; Safety; Environmental | Stack Emission | D1 | Forced - Immediate | 2014 | Coal | CC | 810 | Multi-boiler/Multi-turbine | RFC | Summer | 289.0333 | 58 | 1 | 1 | 9630-Opacity (fossil) | D1-Forced - Immediate | 810-Multi-boiler/Multi-turbine
9630 | Opacity (fossil) | Regulatory; Safety; Environmental | Stack Emission | D1 | Forced - Immediate | 2014 | Coal | CC | 810 | Multi-boiler/Multi-turbine | MRO | Summer | 836.6667 | 20 | 1 | 1 | 9630-Opacity (fossil) | D1-Forced - Immediate | 810-Multi-boiler/Multi-turbine
9630 | Opacity (fossil) | Regulatory; Safety; Environmental | Stack Emission | D1 | Forced - Immediate | 2014 | Coal | CC | 810 | Multi-boiler/Multi-turbine | RFC | Summer | 977.6 | 48 | 1 | 1 | 9630-Opacity (fossil) | D1-Forced - Immediate | 810-Multi-boiler/Multi-turbine
9630 | Opacity (fossil) | Regulatory; Safety; Environmental | Stack Emission | D1 | Forced - Immediate | 2014 | Coal | CC | 810 | Multi-boiler/Multi-turbine | MRO | Summer | 1199.45 | 21 | 1 | 1 | 9630-Opacity (fossil) | D1-Forced - Immediate | 810-Multi-boiler/Multi-turbine
9630 | Opacity (fossil) | Regulatory; Safety; Environmental | Stack Emission | D1 | Forced - Immediate | 2014 | Coal | CC | 810 | Multi-boiler/Multi-turbine | MRO | Winter | 7.9167 | 19 | 1 | 1 | 9630-Opacity (fossil) | D1-Forced - Immediate | 810-Multi-boiler/Multi-turbine
9630 | Opacity (fossil) | Regulatory; Safety; Environmental | Stack Emission | D1 | Forced - Immediate | 2014 | Coal | CC | 810 | Multi-boiler/Multi-turbine | MRO | Winter | 1700 | 25 | 1 | 1 | 9630-Opacity (fossil) | D1-Forced - Immediate | 810-Multi-boiler/Multi-turbine
9630 | Opacity (fossil) | Regulatory; Safety; Environmental | Stack Emission | D2 | Forced - Delayed | 2014 | Coal | CC | 810 | Multi-boiler/Multi-turbine | RFC | Off-Peak | 191.3333 | 28 | 1 | 1 | 9630-Opacity (fossil) | D2-Forced - Delayed | 810-Multi-boiler/Multi-turbine
9630 | Opacity (fossil) | Regulatory; Safety; Environmental | Stack Emission | D2 | Forced - Delayed | 2014 | Coal | CC | 810 | Multi-boiler/Multi-turbine | RFC | Summer | 215.7333 | 8 | 1 | 1 | 9630-Opacity (fossil) | D2-Forced - Delayed | 810-Multi-boiler/Multi-turbine
9630 | Opacity (fossil) | Regulatory; Safety; Environmental | Stack Emission | D2 | Forced - Delayed | 2014 | Coal | CC | 810 | Multi-boiler/Multi-turbine | RFC | Summer | 261 | 18 | 1 | 1 | 9630-Opacity (fossil) | D2-Forced - Delayed | 810-Multi-boiler/Multi-turbine
9630 | Opacity (fossil) | Regulatory; Safety; Environmental | Stack Emission | D2 | Forced - Delayed | 2014 | Coal | CC | 810 | Multi-boiler/Multi-turbine | RFC | Summer | 929.9333 | 58 | 1 | 1 | 9630-Opacity (fossil) | D2-Forced - Delayed | 810-Multi-boiler/Multi-turbine
9630 | Opacity (fossil) | Regulatory; Safety; Environmental | Stack Emission | D2 | Forced - Delayed | 2014 | Coal | CC | 810 | Multi-boiler/Multi-turbine | RFC | Winter | 727.9999 | 168 | 1 | 1 | 9630-Opacity (fossil) | D2-Forced - Delayed | 810-Multi-boiler/Multi-turbine
9630 | Opacity (fossil) | Regulatory; Safety; Environmental | Stack Emission | D2 | Forced - Delayed | 2014 | Coal | CC | 810 | Multi-boiler/Multi-turbine | RFC | Winter | 5937.5 | 250 | 1 | 1 | 9630-Opacity (fossil) | D2-Forced - Delayed | 810-Multi-boiler/Multi-turbine
9630 | Opacity (fossil) | Regulatory; Safety; Environmental | Stack Emission | U1 | Forced - Immediate | 2014 | Coal | CC | 810 | Multi-boiler/Multi-turbine | RFC | Off-Peak | 3769.5 | 210 | 1 | 1 | 9630-Opacity (fossil) | U1-Forced - Immediate | 810-Multi-boiler/Multi-turbine
9630 | Opacity (fossil) | Regulatory; Safety; Environmental | Stack Emission | D1 | Forced - Immediate | 2014 | Coal | CC | 810 | Multi-boiler/Multi-turbine | MRO | Off-Peak | 102.0833 | 5 | 1 | 1 | 9630-Opacity (fossil) | D1-Forced - Immediate | 810-Multi-boiler/Multi-turbine
9630 | Opacity (fossil) | Regulatory; Safety; Environmental | Stack Emission | D1 | Forced - Immediate | 2014 | Coal | CC | 810 | Multi-boiler/Multi-turbine | MRO | Off-Peak | 376.6667 | 10 | 1 | 1 | 9630-Opacity (fossil) | D1-Forced - Immediate | 810-Multi-boiler/Multi-turbine
9630 | Opacity (fossil) | Regulatory; Safety; Environmental | Stack Emission | D1 | Forced - Immediate | 2014 | Coal | CC | 810 | Multi-boiler/Multi-turbine | MRO | Off-Peak | 1768.75 | 25 | 1 | 1 | 9630-Opacity (fossil) | D1-Forced - Immediate | 810-Multi-boiler/Multi-turbine
9630 | Opacity (fossil) | Regulatory; Safety; Environmental | Stack Emission | D1 | Forced - Immediate | 2014 | Coal | CC | 810 | Multi-boiler/Multi-turbine | MRO | Summer | 6.6667 | 10 | 1 | 1 | 9630-Opacity (fossil) | D1-Forced - Immediate | 810-Multi-boiler/Multi-turbine
9630 | Opacity (fossil) | Regulatory; Safety; Environmental | Stack Emission | D1 | Forced - Immediate | 2014 | Coal | CC | 810 | Multi-boiler/Multi-turbine | MRO | Summer | 11.6667 | 14 | 1 | 1 | 9630-Opacity (fossil) | D1-Forced - Immediate | 810-Multi-boiler/Multi-turbine
9630 | Opacity (fossil) | Regulatory; Safety; Environmental | Stack Emission | D1 | Forced - Immediate | 2014 | Coal | CC | 810 | Multi-boiler/Multi-turbine | RFC | Summer | 187.1333 | 28 | 1 | 1 | 9630-Opacity (fossil) | D1-Forced - Immediate | 810-Multi-boiler/Multi-turbine
9630 | Opacity (fossil) | Regulatory; Safety; Environmental | Stack Emission | D1 | Forced - Immediate | 2014 | Coal | CC | 810 | Multi-boiler/Multi-turbine | RFC | Summer | 236.1331 | 308 | 1 | 1 | 9630-Opacity (fossil) | D1-Forced - Immediate | 810-Multi-boiler/Multi-turbine
9630 | Opacity (fossil) | Regulatory; Safety; Environmental | Stack Emission | D1 | Forced - Immediate | 2014 | Coal | CC | 810 | Multi-boiler/Multi-turbine | RFC | Summer | 242.2333 | 43 | 1 | 1 | 9630-Opacity (fossil) | D1-Forced - Immediate | 810-Multi-boiler/Multi-turbine
9630 | Opacity (fossil) | Regulatory; Safety; Environmental | Stack Emission | D1 | Forced - Immediate | 2014 | Coal | CC | 810 | Multi-boiler/Multi-turbine | RFC | Summer | 252.1333 | 8 | 1 | 1 | 9630-Opacity (fossil) | D1-Forced - Immediate | 810-Multi-boiler/Multi-turbine
9630 | Opacity (fossil) | Regulatory; Safety; Environmental | Stack Emission | D1 | Forced - Immediate | 2014 | Coal | CC | 810 | Multi-boiler/Multi-turbine | RFC | Summer | 361.5333 | 58 | 1 | 1 | 9630-Opacity (fossil) | D1-Forced - Immediate | 810-Multi-boiler/Multi-turbine
9630 | Opacity (fossil) | Regulatory; Safety; Environmental | Stack Emission | D1 | Forced - Immediate | 2014 | Coal | CC | 810 | Multi-boiler/Multi-turbine | RFC | Summer | 396 | 33 | 1 | 1 | 9630-Opacity (fossil) | D1-Forced - Immediate | 810-Multi-boiler/Multi-turbine
9630 | Opacity (fossil) | Regulatory; Safety; Environmental | Stack Emission | D1 | Forced - Immediate | 2014 | Coal | CC | 810 | Multi-boiler/Multi-turbine | MRO | Summer | 402.0833 | 25 | 1 | 1 | 9630-Opacity (fossil) | D1-Forced - Immediate | 810-Multi-boiler/Multi-turbine
9630 | Opacity (fossil) | Regulatory; Safety; Environmental | Stack Emission | D1 | Forced - Immediate | 2014 | Coal | CC | 810 | Multi-boiler/Multi-turbine | RFC | Summer | 518.0667 | 38 | 1 | 1 | 9630-Opacity (fossil) | D1-Forced - Immediate | 810-Multi-boiler/Multi-turbine
9630 | Opacity (fossil) | Regulatory; Safety; Environmental | Stack Emission | D1 | Forced - Immediate | 2014 | Coal | CC | 810 | Multi-boiler/Multi-turbine | RFC | Summer | 573.2333 | 58 | 1 | 1 | 9630-Opacity (fossil) | D1-Forced - Immediate | 810-Multi-boiler/Multi-turbine
9630 | Opacity (fossil) | Regulatory; Safety; Environmental | Stack Emission | D1 | Forced - Immediate | 2014 | Coal | CC | 810 | Multi-boiler/Multi-turbine | MRO | Summer | 595.4167 | 5 | 1 | 1 | 9630-Opacity (fossil) | D1-Forced - Immediate | 810-Multi-boiler/Multi-turbine
9630 | Opacity (fossil) | Regulatory; Safety; Environmental | Stack Emission | D1 | Forced - Immediate | 2014 | Coal | CC | 810 | Multi-boiler/Multi-turbine | RFC | Summer | 1032.3333 | 38 | 1 | 1 | 9630-Opacity (fossil) | D1-Forced - Immediate | 810-Multi-boiler/Multi-turbine
9630 | Opacity (fossil) | Regulatory; Safety; Environmental | Stack Emission | D1 | Forced - Immediate | 2014 | Coal | CC | 810 | Multi-boiler/Multi-turbine | RFC | Summer | 3400.7165 | 283 | 1 | 1 | 9630-Opacity (fossil) | D1-Forced - Immediate | 810-Multi-boiler/Multi-turbine
9630 | Opacity (fossil) | Regulatory; Safety; Environmental | Stack Emission | D1 | Forced - Immediate | 2014 | Coal | CC | 810 | Multi-boiler/Multi-turbine | MRO | Winter | 51.6667 | 5 | 1 | 1 | 9630-Opacity (fossil) | D1-Forced - Immediate | 810-Multi-boiler/Multi-turbine
9630 | Opacity (fossil) | Regulatory; Safety; Environmental | Stack Emission | D1 | Forced - Immediate | 2014 | Coal | CC | 810 | Multi-boiler/Multi-turbine | MRO | Winter | 72 | 12 | 1 | 1 | 9630-Opacity (fossil) | D1-Forced - Immediate | 810-Multi-boiler/Multi-turbine
9630 | Opacity (fossil) | Regulatory; Safety; Environmental | Stack Emission | D1 | Forced - Immediate | 2014 | Coal | CC | 810 | Multi-boiler/Multi-turbine | MRO | Winter | 108 | 12 | 1 | 1 | 9630-Opacity (fossil) | D1-Forced - Immediate | 810-Multi-boiler/Multi-turbine
9630 | Opacity (fossil) | Regulatory; Safety; Environmental | Stack Emission | D1 | Forced - Immediate | 2014 | Coal | CC | 810 | Multi-boiler/Multi-turbine | MRO | Winter | 1400 | 14 | 1 | 1 | 9630-Opacity (fossil) | D1-Forced - Immediate | 810-Multi-boiler/Multi-turbine
9630 | Opacity (fossil) | Regulatory; Safety; Environmental | Stack Emission | D2 | Forced - Delayed | 2014 | Coal | CC | 810 | Multi-boiler/Multi-turbine | RFC | Summer | 449.6667 | 38 | 1 | 1 | 9630-Opacity (fossil) | D2-Forced - Delayed | 810-Multi-boiler/Multi-turbine
9630 | Opacity (fossil) | Regulatory; Safety; Environmental | Stack Emission | D1 | Forced - Immediate | 2014 | Coal | CC | 810 | Multi-boiler/Multi-turbine | MRO | Off-Peak | 858.75 | 15 | 1 | 1 | 9630-Opacity (fossil) | D1-Forced - Immediate | 810-Multi-boiler/Multi-turbine
9630 | Opacity (fossil) | Regulatory; Safety; Environmental | Stack Emission | D1 | Forced - Immediate | 2014 | Coal | CC | 810 | Multi-boiler/Multi-turbine | RFC | Summer | 28 | 28 | 1 | 1 | 9630-Opacity (fossil) | D1-Forced - Immediate | 810-Multi-boiler/Multi-turbine
9630 | Opacity (fossil) | Regulatory; Safety; Environmental | Stack Emission | D1 | Forced - Immediate | 2014 | Coal | CC | 810 | Multi-boiler/Multi-turbine | MRO | Summer | 85.8333 | 10 | 1 | 1 | 9630-Opacity (fossil) | D1-Forced - Immediate | 810-Multi-boiler/Multi-turbine
9630 | Opacity (fossil) | Regulatory; Safety; Environmental | Stack Emission | D1 | Forced - Immediate | 2014 | Coal | CC | 810 | Multi-boiler/Multi-turbine | RFC | Summer | 102.6666 | 308 | 1 | 1 | 9630-Opacity (fossil) | D1-Forced - Immediate | 810-Multi-boiler/Multi-turbine
9630 | Opacity (fossil) | Regulatory; Safety; Environmental | Stack Emission | D1 | Forced - Immediate | 2014 | Coal | CC | 810 | Multi-boiler/Multi-turbine | RFC | Summer | 225.5 | 33 | 1 | 1 | 9630-Opacity (fossil) | D1-Forced - Immediate | 810-Multi-boiler/Multi-turbine
9630 | Opacity (fossil) | Regulatory; Safety; Environmental | Stack Emission | D1 | Forced - Immediate | 2014 | Coal | CC | 810 | Multi-boiler/Multi-turbine | RFC | Summer | 374.4 | 18 | 1 | 1 | 9630-Opacity (fossil) | D1-Forced - Immediate | 810-Multi-boiler/Multi-turbine
9630 | Opacity (fossil) | Regulatory; Safety; Environmental | Stack Emission | D1 | Forced - Immediate | 2014 | Coal | CC | 810 | Multi-boiler/Multi-turbine | MRO | Winter | 22 | 11 | 1 | 1 | 9630-Opacity (fossil) | D1-Forced - Immediate | 810-Multi-boiler/Multi-turbine
9630 | Opacity (fossil) | Regulatory; Safety; Environmental | Stack Emission | D1 | Forced - Immediate | 2014 | Coal | CC | 810 | Multi-boiler/Multi-turbine | RFC | Winter | 32.0833 | 5 | 1 | 1 | 9630-Opacity (fossil) | D1-Forced - Immediate | 810-Multi-boiler/Multi-turbine
9630 | Opacity (fossil) | Regulatory; Safety; Environmental | Stack Emission | D2 | Forced - Delayed | 2014 | Coal | CC | 810 | Multi-boiler/Multi-turbine | RFC | Off-Peak | 588 | 48 | 1 | 1 | 9630-Opacity (fossil) | D2-Forced - Delayed | 810-Multi-boiler/Multi-turbine
9630 | Opacity (fossil) | Regulatory; Safety; Environmental | Stack Emission | D2 | Forced - Delayed | 2014 | Coal | CC | 810 | Multi-boiler/Multi-turbine | RFC | Off-Peak | 1555.1666 | 43 | 1 | 1 | 9630-Opacity (fossil) | D2-Forced - Delayed | 810-Multi-boiler/Multi-turbine
9630 | Opacity (fossil) | Regulatory; Safety; Environmental | Stack Emission | D2 | Forced - Delayed | 2014 | Coal | CC | 810 | Multi-boiler/Multi-turbine | RFC | Off-Peak | 5533.7331 | 308 | 1 | 1 | 9630-Opacity (fossil) | D2-Forced - Delayed | 810-Multi-boiler/Multi-turbine
9630 | Opacity (fossil) | Regulatory; Safety; Environmental | Stack Emission | D2 | Forced - Delayed | 2014 | Coal | CC | 810 | Multi-boiler/Multi-turbine | RFC | Winter | 19.6666 | 118 | 1 | 1 | 9630-Opacity (fossil) | D2-Forced - Delayed | 810-Multi-boiler/Multi-turbine
9630 | Opacity (fossil) | Regulatory; Safety; Environmental | Stack Emission | D2 | Forced - Delayed | 2014 | Coal | CC | 810 | Multi-boiler/Multi-turbine | RFC | Winter | 145.75 | 53 | 1 | 1 | 9630-Opacity (fossil) | D2-Forced - Delayed | 810-Multi-boiler/Multi-turbine
9630 | Opacity (fossil) | Regulatory; Safety; Environmental | Stack Emission | D2 | Forced - Delayed | 2014 | Coal | CC | 810 | Multi-boiler/Multi-turbine | RFC | Winter | 378.95 | 143 | 1 | 1 | 9630-Opacity (fossil) | D2-Forced - Delayed | 810-Multi-boiler/Multi-turbine
9630 | Opacity (fossil) | Regulatory; Safety; Environmental | Stack Emission | D2 | Forced - Delayed | 2014 | Coal | CC | 810 | Multi-boiler/Multi-turbine | RFC | Winter | 6538.1333 | 208 | 1 | 1 | 9630-Opacity (fossil) | D2-Forced - Delayed | 810-Multi-boiler/Multi-turbine
9630 | Opacity (fossil) | Regulatory; Safety; Environmental | Stack Emission | D1 | Forced - Immediate | 2014 | Coal | CC | 810 | Multi-boiler/Multi-turbine | MRO | Off-Peak | 30.5 | 6 | 1 | 1 | 9630-Opacity (fossil) | D1-Forced - Immediate | 810-Multi-boiler/Multi-turbine
9630 | Opacity (fossil) | Regulatory; Safety; Environmental | Stack Emission | D1 | Forced - Immediate | 2014 | Coal | CC | 810 | Multi-boiler/Multi-turbine | MRO | Off-Peak | 504.1667 | 25 | 1 | 1 | 9630-Opacity (fossil) | D1-Forced - Immediate | 810-Multi-boiler/Multi-turbine
9630 | Opacity (fossil) | Regulatory; Safety; Environmental | Stack Emission | D1 | Forced - Immediate | 2014 | Coal | CC | 810 | Multi-boiler/Multi-turbine | RFC | Summer | 564.2 | 28 | 1 | 1 | 9630-Opacity (fossil) | D1-Forced - Immediate | 810-Multi-boiler/Multi-turbine
9630 | Opacity (fossil) | Regulatory; Safety; Environmental | Stack Emission | D1 | Forced - Immediate | 2014 | Coal | CC | 810 | Multi-boiler/Multi-turbine | MRO | Summer | 1098.15 | 9 | 1 | 1 | 9630-Opacity (fossil) | D1-Forced - Immediate | 810-Multi-boiler/Multi-turbine
9630 | Opacity (fossil) | Regulatory; Safety; Environmental | Stack Emission | D1 | Forced - Immediate | 2014 | Coal | CC | 810 | Multi-boiler/Multi-turbine | RFC | Summer | 1494.6667 | 38 | 1 | 1 | 9630-Opacity (fossil) | D1-Forced - Immediate | 810-Multi-boiler/Multi-turbine
9630 | Opacity (fossil) | Regulatory; Safety; Environmental | Stack Emission | D1 | Forced - Immediate | 2014 | Coal | CC | 810 | Multi-boiler/Multi-turbine | RFC | Summer | 25375.6665 | 283 | 1 | 1 | 9630-Opacity (fossil) | D1-Forced - Immediate | 810-Multi-boiler/Multi-turbine
9630 | Opacity (fossil) | Regulatory; Safety; Environmental | Stack Emission | D1 | Forced - Immediate | 2014 | Coal | CC | 810 | Multi-boiler/Multi-turbine | MRO | Winter | 32.9167 | 5 | 1 | 1 | 9630-Opacity (fossil) | D1-Forced - Immediate | 810-Multi-boiler/Multi-turbine
9630 | Opacity (fossil) | Regulatory; Safety; Environmental | Stack Emission | D1 | Forced - Immediate | 2014 | Coal | CC | 810 | Multi-boiler/Multi-turbine | MRO | Winter | 1627.6667 | 19 | 1 | 1 | 9630-Opacity (fossil) | D1-Forced - Immediate | 810-Multi-boiler/Multi-turbine
9630 | Opacity (fossil) | Regulatory; Safety; Environmental | Stack Emission | D2 | Forced - Delayed | 2014 | Coal | CC | 810 | Multi-boiler/Multi-turbine | RFC | Off-Peak | 63 | 28 | 1 | 1 | 9630-Opacity (fossil) | D2-Forced - Delayed | 810-Multi-boiler/Multi-turbine
9630 | Opacity (fossil) | Regulatory; Safety; Environmental | Stack Emission | D2 | Forced - Delayed | 2014 | Coal | CC | 810 | Multi-boiler/Multi-turbine | RFC | Off-Peak | 96 | 48 | 1 | 1 | 9630-Opacity (fossil) | D2-Forced - Delayed | 810-Multi-boiler/Multi-turbine
9630 | Opacity (fossil) | Regulatory; Safety; Environmental | Stack Emission | D2 | Forced - Delayed | 2014 | Coal | CC | 810 | Multi-boiler/Multi-turbine | RFC | Off-Peak | 2141.1666 | 58 | 1 | 1 | 9630-Opacity (fossil) | D2-Forced - Delayed | 810-Multi-boiler/Multi-turbine
9630 | Opacity (fossil) | Regulatory; Safety; Environmental | Stack Emission | D2 | Forced - Delayed | 2014 | Coal | CC | 810 | Multi-boiler/Multi-turbine | RFC | Winter | 218 | 218 | 1 | 1 | 9630-Opacity (fossil) | D2-Forced - Delayed | 810-Multi-boiler/Multi-turbine
9630 | Opacity (fossil) | Regulatory; Safety; Environmental | Stack Emission | D2 | Forced - Delayed | 2014 | Coal | CC | 810 | Multi-boiler/Multi-turbine | RFC | Winter | 276.9 | 18 | 1 | 1 | 9630-Opacity (fossil) | D2-Forced - Delayed | 810-Multi-boiler/Multi-turbine
9630 | Opacity (fossil) | Regulatory; Safety; Environmental | Stack Emission | D2 | Forced - Delayed | 2014 | Coal | CC | 810 | Multi-boiler/Multi-turbine | RFC | Winter | 2074 | 68 | 1 | 1 | 9630-Opacity (fossil) | D2-Forced - Delayed | 810-Multi-boiler/Multi-turbine
9630 | Opacity (fossil) | Regulatory; Safety; Environmental | Stack Emission | U1 | Forced - Immediate | 2014 | Coal | CC | 860 | Co-generator Block | RFC | Winter | 518.2999 | 219 | 1 | 1 | 9630-Opacity (fossil) | U1-Forced - Immediate | 860-Co-generator Block
9650 | Other stack or exhaust emissions (fossil) | Regulatory; Safety; Environmental | Stack Emission | D1 | Forced - Immediate | 2014 | Coal | CC | 100 | Fossil-Steam | MRO | Off-Peak | 0 | 0 | 1 | 2 | 9650-Other stack or exhaust emissions (fossil) | D1-Forced - Immediate | 100-Fossil-Steam
9650 | Other stack or exhaust emissions (fossil) | Regulatory; Safety; Environmental | Stack Emission | D1 | Forced - Immediate | 2014 | Coal | CC | 100 | Fossil-Steam | MRO | Off-Peak | 9 | 30 | 1 | 1 | 9650-Other stack or exhaust emissions (fossil) | D1-Forced - Immediate | 100-Fossil-Steam
9650 | Other stack or exhaust emissions (fossil) | Regulatory; Safety; Environmental | Stack Emission | D1 | Forced - Immediate | 2014 | Coal | CC | 100 | Fossil-Steam | SERC | Off-Peak | 18.7 | 11 | 1 | 1 | 9650-Other stack or exhaust emissions (fossil) | D1-Forced - Immediate | 100-Fossil-Steam
9650 | Other stack or exhaust emissions (fossil) | Regulatory; Safety; Environmental | Stack Emission | D1 | Forced - Immediate | 2014 | Coal | CC | 100 | Fossil-Steam | MRO | Off-Peak | 31 | 15 | 1 | 1 | 9650-Other stack or exhaust emissions (fossil) | D1-Forced - Immediate | 100-Fossil-Steam
9650 | Other stack or exhaust emissions (fossil) | Regulatory; Safety; Environmental | Stack Emission | D1 | Forced - Immediate | 2014 | Coal | CC | 100 | Fossil-Steam | MRO | Off-Peak | 201.6667 | 50 | 1 | 1 | 9650-Other stack or exhaust emissions (fossil) | D1-Forced - Immediate | 100-Fossil-Steam
9650 | Other stack or exhaust emissions (fossil) | Regulatory; Safety; Environmental | Stack Emission | D1 | Forced - Immediate | 2014 | Coal | CC | 100 | Fossil-Steam | MRO | Summer | 11.0833 | 33.25 | 1 | 1 | 9650-Other stack or exhaust emissions (fossil) | D1-Forced - Immediate | 100-Fossil-Steam
9650 | Other stack or exhaust emissions (fossil) | Regulatory; Safety; Environmental | Stack Emission | D1 | Forced - Immediate | 2014 | Coal | CC | 100 | Fossil-Steam | MRO | Summer | 267.2667 | 9.5 | 1 | 1 | 9650-Other stack or exhaust emissions (fossil) | D1-Forced - Immediate | 100-Fossil-Steam
9650 | Other stack or exhaust emissions (fossil) | Regulatory; Safety; Environmental | Stack Emission | D1 | Forced - Immediate | 2014 | Coal | CC | 100 | Fossil-Steam | SERC | Summer | 15776.25 | 175 | 1 | 1 | 9650-Other stack or exhaust emissions (fossil) | D1-Forced - Immediate | 100-Fossil-Steam
9650 | Other stack or exhaust emissions (fossil) | Regulatory; Safety; Environmental | Stack Emission | D1 | Forced - Immediate | 2014 | Coal | CC | 100 | Fossil-Steam | MRO | Winter | 107.016 | 21.84 | 1 | 1 | 9650-Other stack or exhaust emissions (fossil) | D1-Forced - Immediate | 100-Fossil-Steam
9650 | Other stack or exhaust emissions (fossil) | Regulatory; Safety; Environmental | Stack Emission | D1 | Forced - Immediate | 2014 | Coal | CC | 100 | Fossil-Steam | WECC | Winter | 132 | 30 | 1 | 1 | 9650-Other stack or exhaust emissions (fossil) | D1-Forced - Immediate | 100-Fossil-Steam
9650 | Other stack or exhaust emissions (fossil) | Regulatory; Safety; Environmental | Stack Emission | D1 | Forced - Immediate | 2014 | Coal | CC | 100 | Fossil-Steam | SERC | Winter | 134.9999 | 162 | 1 | 1 | 9650-Other stack or exhaust emissions (fossil) | D1-Forced - Immediate | 100-Fossil-Steam
9650 | Other stack or exhaust emissions (fossil) | Regulatory; Safety; Environmental | Stack Emission | D1 | Forced - Immediate | 2014 | Coal | CC | 100 | Fossil-Steam | SERC | Winter | 142.4833 | 83 | 1 | 1 | 9650-Other stack or exhaust emissions (fossil) | D1-Forced - Immediate | 100-Fossil-Steam
9650 | Other stack or exhaust emissions (fossil) | Regulatory; Safety; Environmental | Stack Emission | D1 | Forced - Immediate | 2014 | Coal | CC | 100 | Fossil-Steam | SERC | Winter | 997.5 | 285 | 1 | 1 | 9650-Other stack or exhaust emissions (fossil) | D1-Forced - Immediate | 100-Fossil-Steam
9650 | Other stack or exhaust emissions (fossil) | Regulatory; Safety; Environmental | Stack Emission | D1 | Forced - Immediate | 2014 | Coal | CC | 100 | Fossil-Steam | SERC | Winter | 1411.3332 | 292 | 1 | 1 | 9650-Other stack or exhaust emissions (fossil) | D1-Forced - Immediate | 100-Fossil-Steam
9650 | Other stack or exhaust emissions (fossil) | Regulatory; Safety; Environmental | Stack Emission | D1 | Forced - Immediate | 2014 | Coal | CC | 100 | Fossil-Steam | MRO | Winter | 3559.3333 | 23.75 | 1 | 1 | 9650-Other stack or exhaust emissions (fossil) | D1-Forced - Immediate | 100-Fossil-Steam
9650 | Other stack or exhaust emissions (fossil) | Regulatory; Safety; Environmental | Stack Emission | D1 | Forced - Immediate | 2014 | Coal | CC | 100 | Fossil-Steam | SERC | Off-Peak | 12.5 | 25 | 1 | 1 | 9650-Other stack or exhaust emissions (fossil) | D1-Forced - Immediate | 100-Fossil-Steam
9650 | Other stack or exhaust emissions (fossil) | Regulatory; Safety; Environmental | Stack Emission | D1 | Forced - Immediate | 2014 | Coal | CC | 100 | Fossil-Steam | MRO | Off-Peak | 28.3333 | 50 | 1 | 1 | 9650-Other stack or exhaust emissions (fossil) | D1-Forced - Immediate | 100-Fossil-Steam
9650 | Other stack or exhaust emissions (fossil) | Regulatory; Safety; Environmental | Stack Emission | D1 | Forced - Immediate | 2014 | Coal | CC | 100 | Fossil-Steam | SERC | Off-Peak | 28.35 | 27 | 1 | 1 | 9650-Other stack or exhaust emissions (fossil) | D1-Forced - Immediate | 100-Fossil-Steam
9650 | Other stack or exhaust emissions (fossil) | Regulatory; Safety; Environmental | Stack Emission | D1 | Forced - Immediate | 2014 | Coal | CC | 100 | Fossil-Steam | MRO | Off-Peak | 187 | 15 | 1 | 1 | 9650-Other stack or exhaust emissions (fossil) | D1-Forced - Immediate | 100-Fossil-Steam
9650 | Other stack or exhaust emissions (fossil) | Regulatory; Safety; Environmental | Stack Emission | D1 | Forced - Immediate | 2014 | Coal | CC | 100 | Fossil-Steam | MRO | Off-Peak | 669.75 | 45 | 1 | 1 | 9650-Other stack or exhaust emissions (fossil) | D1-Forced - Immediate | 100-Fossil-Steam
9650 | Other stack or exhaust emissions (fossil) | Regulatory; Safety; Environmental | Stack Emission | D1 | Forced - Immediate | 2014 | Coal | CC | 100 | Fossil-Steam | MRO | Summer | 0.80747 | 48.45 | 1 | 1 | 9650-Other stack or exhaust emissions (fossil) | D1-Forced - Immediate | 100-Fossil-Steam
9650 | Other stack or exhaust emissions (fossil) | Regulatory; Safety; Environmental | Stack Emission | D1 | Forced - Immediate | 2014 | Coal | CC | 100 | Fossil-Steam | MRO | Summer | 7.2833 | 9.5 | 1 | 1 | 9650-Other stack or exhaust emissions (fossil) | D1-Forced - Immediate | 100-Fossil-Steam
9650 | Other stack or exhaust emissions (fossil) | Regulatory; Safety; Environmental | Stack Emission | D1 | Forced - Immediate | 2014 | Coal | CC | 100 | Fossil-Steam | MRO | Summer | 35.625 | 23.75 | 1 | 1 | 9650-Other stack or exhaust emissions (fossil) | D1-Forced - Immediate | 100-Fossil-Steam
9650 | Other stack or exhaust emissions (fossil) | Regulatory; Safety; Environmental | Stack Emission | D1 | Forced - Immediate | 2014 | Coal | CC | 100 | Fossil-Steam | SERC | Summer | 80.2667 | 16 | 1 | 1 | 9650-Other stack or exhaust emissions (fossil) | D1-Forced - Immediate | 100-Fossil-Steam
9650 | Other stack or exhaust emissions (fossil) | Regulatory; Safety; Environmental | Stack Emission | D1 | Forced - Immediate | 2014 | Coal | CC | 100 | Fossil-Steam | SERC | Summer | 84 | 112 | 1 | 1 | 9650-Other stack or exhaust emissions (fossil) | D1-Forced - Immediate | 100-Fossil-Steam
9650 | Other stack or exhaust emissions (fossil) | Regulatory; Safety; Environmental | Stack Emission | D1 | Forced - Immediate | 2014 | Coal | CC | 100 | Fossil-Steam | MRO | Summer | 126.825 | 28.5 | 1 | 1 | 9650-Other stack or exhaust emissions (fossil) | D1-Forced - Immediate | 100-Fossil-Steam
9650 | Other stack or exhaust emissions (fossil) | Regulatory; Safety; Environmental | Stack Emission | D1 | Forced - Immediate | 2014 | Coal | CC | 100 | Fossil-Steam | MRO | Summer | 364.0875 | 33.25 | 1 | 1 | 9650-Other stack or exhaust emissions (fossil) | D1-Forced - Immediate | 100-Fossil-Steam
9650 | Other stack or exhaust emissions (fossil) | Regulatory; Safety; Environmental | Stack Emission | D1 | Forced - Immediate | 2014 | Coal | CC | 100 | Fossil-Steam | MRO | Summer | 1041.8333 | 33.25 | 1 | 1 | 9650-Other stack or exhaust emissions (fossil) | D1-Forced - Immediate | 100-Fossil-Steam
9650 | Other stack or exhaust emissions (fossil) | Regulatory; Safety; Environmental | Stack Emission | D1 | Forced - Immediate | 2014 | Coal | CC | 100 | Fossil-Steam | MRO | Summer | 3126.45 | 34.2 | 1 | 1 | 9650-Other stack or exhaust emissions (fossil) | D1-Forced - Immediate | 100-Fossil-Steam
9650 | Other stack or exhaust emissions (fossil) | Regulatory; Safety; Environmental | Stack Emission | D1 | Forced - Immediate | 2014 | Coal | CC | 100 | Fossil-Steam | MRO | Summer | 5683.9291 | 52.25 | 1 | 1 | 9650-Other stack or exhaust emissions (fossil) | D1-Forced - Immediate | 100-Fossil-Steam
9650 | Other stack or exhaust emissions (fossil) | Regulatory; Safety; Environmental | Stack Emission | D1 | Forced - Immediate | 2014 | Coal | CC | 100 | Fossil-Steam | SERC | Summer | 16227 | 180 | 1 | 1 | 9650-Other stack or exhaust emissions (fossil) | D1-Forced - Immediate | 100-Fossil-Steam
9650 | Other stack or exhaust emissions (fossil) | Regulatory; Safety; Environmental | Stack Emission | D1 | Forced - Immediate | 2014 | Coal | CC | 100 | Fossil-Steam | MRO | Winter | 10.8237 | 17.09 | 1 | 1 | 9650-Other stack or exhaust emissions (fossil) | D1-Forced - Immediate | 100-Fossil-Steam
9650 | Other stack or exhaust emissions (fossil) | Regulatory; Safety; Environmental | Stack Emission | D1 | Forced - Immediate | 2014 | Coal | CC | 100 | Fossil-Steam | SERC | Winter | 588.8998 | 234 | 1 | 1 | 9650-Other stack or exhaust emissions (fossil) | D1-Forced - Immediate | 100-Fossil-Steam
9650 | Other stack or exhaust emissions (fossil) | Regulatory; Safety; Environmental | Stack Emission | D1 | Forced - Immediate | 2014 | Coal | CC | 100 | Fossil-Steam | SERC | Off-Peak | 37.7166 | 31 | 1 | 1 | 9650-Other stack or exhaust emissions (fossil) | D1-Forced - Immediate | 100-Fossil-Steam
9650 | Other stack or exhaust emissions (fossil) | Regulatory; Safety; Environmental | Stack Emission | D1 | Forced - Immediate | 2014 | Coal | CC | 100 | Fossil-Steam | SERC | Off-Peak | 40.3 | 62 | 1 | 1 | 9650-Other stack or exhaust emissions (fossil) | D1-Forced - Immediate | 100-Fossil-Steam
9650 | Other stack or exhaust emissions (fossil) | Regulatory; Safety; Environmental | Stack Emission | D1 | Forced - Immediate | 2014 | Coal | CC | 100 | Fossil-Steam | MRO | Off-Peak | 133.6333 | 38 | 1 | 1 | 9650-Other stack or exhaust emissions (fossil) | D1-Forced - Immediate | 100-Fossil-Steam
9650 | Other stack or exhaust emissions (fossil) | Regulatory; Safety; Environmental | Stack Emission | D1 | Forced - Immediate | 2014 | Coal | CC | 100 | Fossil-Steam | MRO | Off-Peak | 140.4167 | 25 | 1 | 1 | 9650-Other stack or exhaust emissions (fossil) | D1-Forced - Immediate | 100-Fossil-Steam
9650 | Other stack or exhaust emissions (fossil) | Regulatory; Safety; Environmental | Stack Emission | D1 | Forced - Immediate | 2014 | Coal | CC | 100 | Fossil-Steam | MRO | Off-Peak | 282.6666 | 40 | 1 | 1 | 9650-Other stack or exhaust emissions (fossil) | D1-Forced - Immediate | 100-Fossil-Steam
9650 | Other stack or exhaust emissions (fossil) | Regulatory; Safety; Environmental | Stack Emission | D1 | Forced - Immediate | 2014 | Coal | CC | 100 | Fossil-Steam | MRO | Off-Peak | 316.3333 | 20 | 1 | 1 | 9650-Other stack or exhaust emissions (fossil) | D1-Forced - Immediate | 100-Fossil-Steam
9650 | Other stack or exhaust emissions (fossil) | Regulatory; Safety; Environmental | Stack Emission | D1 | Forced - Immediate | 2014 | Coal | CC | 100 | Fossil-Steam | MRO | Off-Peak | 359.8125 | 23.75 | 1 | 1 | 9650-Other stack or exhaust emissions (fossil) | D1-Forced - Immediate | 100-Fossil-Steam
9650 | Other stack or exhaust emissions (fossil) | Regulatory; Safety; Environmental | Stack Emission | D1 | Forced - Immediate | 2014 | Coal | CC | 100 | Fossil-Steam | SERC | Off-Peak | 445.5 | 162 | 1 | 1 | 9650-Other stack or exhaust emissions (fossil) | D1-Forced - Immediate | 100-Fossil-Steam
9650 | Other stack or exhaust emissions (fossil) | Regulatory; Safety; Environmental | Stack Emission | D1 | Forced - Immediate | 2014 | Coal | CC | 100 | Fossil-Steam | SERC | Off-Peak | 562.3333 | 70 | 1 | 1 | 9650-Other stack or exhaust emissions (fossil) | D1-Forced - Immediate | 100-Fossil-Steam
9650 | Other stack or exhaust emissions (fossil) | Regulatory; Safety; Environmental | Stack Emission | D1 | Forced - Immediate | 2014 | Coal | CC | 100 | Fossil-Steam | MRO | Off-Peak | 1585.3125 | 42.75 | 1 | 1 | 9650-Other stack or exhaust emissions (fossil) | D1-Forced - Immediate | 100-Fossil-Steam
9650 | Other stack or exhaust emissions (fossil) | Regulatory; Safety; Environmental | Stack Emission | D1 | Forced - Immediate | 2014 | Coal | CC | 100 | Fossil-Steam | MRO | Summer | 11.0833 | 19 | 1 | 1 | 9650-Other stack or exhaust emissions (fossil) | D1-Forced - Immediate | 100-Fossil-Steam
9650 | Other stack or exhaust emissions (fossil) | Regulatory; Safety; Environmental | Stack Emission | D1 | Forced - Immediate | 2014 | Coal | CC | 100 | Fossil-Steam | MRO | Summer | 60.8 | 0.95 | 1 | 1 | 9650-Other stack or exhaust emissions (fossil) | D1-Forced - Immediate | 100-Fossil-Steam
9650 | Other stack or exhaust emissions (fossil) | Regulatory; Safety; Environmental | Stack Emission | D1 | Forced - Immediate | 2014 | Coal | CC | 100 | Fossil-Steam | MRO | Summer | 176.89 | 39.9 | 1 | 1 | 9650-Other stack or exhaust emissions (fossil) | D1-Forced - Immediate | 100-Fossil-Steam
9650 | Other stack or exhaust emissions (fossil) | Regulatory; Safety; Environmental | Stack Emission | D1 | Forced - Immediate | 2014 | Coal | CC | 100 | Fossil-Steam | SERC | Summer | 394.8 | 188 | 1 | 1 | 9650-Other stack or exhaust emissions (fossil) | D1-Forced - Immediate | 100-Fossil-Steam
9650 | Other stack or exhaust emissions (fossil) | Regulatory; Safety; Environmental | Stack Emission | D1 | Forced - Immediate | 2014 | Coal | CC | 100 | Fossil-Steam | MRO | Summer | 597.7875 | 42.75 | 1 | 1 | 9650-Other stack or exhaust emissions (fossil) | D1-Forced - Immediate | 100-Fossil-Steam
9650 | Other stack or exhaust emissions (fossil) | Regulatory; Safety; Environmental | Stack Emission | D1 | Forced - Immediate | 2014 | Coal | CC | 100 | Fossil-Steam | SERC | Summer | 828.0998 | 294 | 1 | 1 | 9650-Other stack or exhaust emissions (fossil) | D1-Forced - Immediate | 100-Fossil-Steam
9650 | Other stack or exhaust emissions (fossil) | Regulatory; Safety; Environmental | Stack Emission | D1 | Forced - Immediate | 2014 | Coal | CC | 100 | Fossil-Steam | SERC | Summer | 1422.4332 | 307 | 1 | 1 | 9650-Other stack or exhaust emissions (fossil) | D1-Forced - Immediate | 100-Fossil-Steam
9650 | Other stack or exhaust emissions (fossil) | Regulatory; Safety; Environmental | Stack Emission | D1 | Forced - Immediate | 2014 | Coal | CC | 100 | Fossil-Steam | MRO | Summer | 2448.2292 | 23.75 | 1 | 1 | 9650-Other stack or exhaust emissions (fossil) | D1-Forced - Immediate | 100-Fossil-Steam
9650 | Other stack or exhaust emissions (fossil) | Regulatory; Safety; Environmental | Stack Emission | D1 | Forced - Immediate | 2014 | Coal | CC | 100 | Fossil-Steam | MRO | Winter | 9.5 | 38 | 1 | 1 | 9650-Other stack or exhaust emissions (fossil) | D1-Forced - Immediate | 100-Fossil-Steam
9650 | Other stack or exhaust emissions (fossil) | Regulatory; Safety; Environmental | Stack Emission | D1 | Forced - Immediate | 2014 | Coal | CC | 100 | Fossil-Steam | SERC | Winter | 67.6666 | 116 | 1 | 1 | 9650-Other stack or exhaust emissions (fossil) | D1-Forced - Immediate | 100-Fossil-Steam
9650 | Other stack or exhaust emissions (fossil) | Regulatory; Safety; Environmental | Stack Emission | D1 | Forced - Immediate | 2014 | Coal | CC | 100 | Fossil-Steam | SERC | Winter | 72.9166 | 125 | 1 | 1 | 9650-Other stack or exhaust emissions (fossil) | D1-Forced - Immediate | 100-Fossil-Steam
9650 | Other stack or exhaust emissions (fossil) | Regulatory; Safety; Environmental | Stack Emission | D1 | Forced - Immediate | 2014 | Coal | CC | 100 | Fossil-Steam | WECC | Winter | 213.4 | 44 | 1 | 1 | 9650-Other stack or exhaust emissions (fossil) | D1-Forced - Immediate | 100-Fossil-Steam
9650 | Other stack or exhaust emissions (fossil) | Regulatory; Safety; Environmental | Stack Emission | D1 | Forced - Immediate | 2014 | Coal | CC | 100 | Fossil-Steam | MRO | Winter | 231.5625 | 14.25 | 1 | 1 | 9650-Other stack or exhaust emissions (fossil) | D1-Forced - Immediate | 100-Fossil-Steam
9650 | Other stack or exhaust emissions (fossil) | Regulatory; Safety; Environmental | Stack Emission | D1 | Forced - Immediate | 2014 | Coal | CC | 100 | Fossil-Steam | MRO | Winter | 721.0818 | 45.59 | 1 | 1 | 9650-Other stack or exhaust emissions (fossil) | D1-Forced - Immediate | 100-Fossil-Steam
9650 | Other stack or exhaust emissions (fossil) | Regulatory; Safety; Environmental | Stack Emission | D1 | Forced - Immediate | 2014 | Coal | CC | 100 | Fossil-Steam | MRO | Off-Peak | 2.9167 | 1 | 1 | 1 | 9650-Other stack or exhaust emissions (fossil) | D1-Forced - Immediate | 100-Fossil-Steam
9650 | Other stack or exhaust emissions (fossil) | Regulatory; Safety; Environmental | Stack Emission | D1 | Forced - Immediate | 2014 | Coal | CC | 100 | Fossil-Steam | MRO | Off-Peak | 5.5 | 5 | 1 | 1 | 9650-Other stack or exhaust emissions (fossil) | D1-Forced - Immediate | 100-Fossil-Steam
9650 | Other stack or exhaust emissions (fossil) | Regulatory; Safety; Environmental | Stack Emission | D1 | Forced - Immediate | 2014 | Coal | CC | 100 | Fossil-Steam | MRO | Off-Peak | 22.5 | 45 | 1 | 1 | 9650-Other stack or exhaust emissions (fossil) | D1-Forced - Immediate | 100-Fossil-Steam
9650 | Other stack or exhaust emissions (fossil) | Regulatory; Safety; Environmental | Stack Emission | D1 | Forced - Immediate | 2014 | Coal | CC | 100 | Fossil-Steam | MRO | Off-Peak | 39.1875 | 42.75 | 1 | 1 | 9650-Other stack or exhaust emissions (fossil) | D1-Forced - Immediate | 100-Fossil-Steam
9650 | Other stack or exhaust emissions (fossil) | Regulatory; Safety; Environmental | Stack Emission | D1 | Forced - Immediate | 2014 | Coal | CC | 100 | Fossil-Steam | SERC | Summer | 109.8666 | 64 | 1 | 1 | 9650-Other stack or exhaust emissions (fossil) | D1-Forced - Immediate | 100-Fossil-Steam
9650 | Other stack or exhaust emissions (fossil) | Regulatory; Safety; Environmental | Stack Emission | D1 | Forced - Immediate | 2014 | Coal | CC | 100 | Fossil-Steam | MRO | Summer | 184.11 | 34.2 | 1 | 1 | 9650-Other stack or exhaust emissions (fossil) | D1-Forced - Immediate | 100-Fossil-Steam
9650 | Other stack or exhaust emissions (fossil) | Regulatory; Safety; Environmental | Stack Emission | D1 | Forced - Immediate | 2014 | Coal | CC | 100 | Fossil-Steam | MRO | Summer | 255.3125 | 23.75 | 1 | 1 | 9650-Other stack or exhaust emissions (fossil) | D1-Forced - Immediate | 100-Fossil-Steam
9650 | Other stack or exhaust emissions (fossil) | Regulatory; Safety; Environmental | Stack Emission | D1 | Forced - Immediate | 2014 | Coal | CC | 100 | Fossil-Steam | MRO | Summer | 321.3375 | 52.25 | 1 | 1 | 9650-Other stack or exhaust emissions (fossil) | D1-Forced - Immediate | 100-Fossil-Steam
9650 | Other stack or exhaust emissions (fossil) | Regulatory; Safety; Environmental | Stack Emission | D1 | Forced - Immediate | 2014 | Coal | CC | 100 | Fossil-Steam | MRO | Summer | 606.3375 | 42.75 | 1 | 1 | 9650-Other stack or exhaust emissions (fossil) | D1-Forced - Immediate | 100-Fossil-Steam
9650 | Other stack or exhaust emissions (fossil) | Regulatory; Safety; Environmental | Stack Emission | D1 | Forced - Immediate | 2014 | Coal | CC | 100 | Fossil-Steam | MRO | Winter | 3.0667 | 8 | 1 | 1 | 9650-Other stack or exhaust emissions (fossil) | D1-Forced - Immediate | 100-Fossil-Steam
9650 | Other stack or exhaust emissions (fossil) | Regulatory; Safety; Environmental | Stack Emission | D1 | Forced - Immediate | 2014 | Coal | CC | 100 | Fossil-Steam | SERC | Winter | 282.2666 | 116 | 1 | 1 | 9650-Other stack or exhaust emissions (fossil) | D1-Forced - Immediate | 100-Fossil-Steam
9650 | Other stack or exhaust emissions (fossil) | Regulatory; Safety; Environmental | Stack Emission | D1 | Forced - Immediate | 2014 | Coal | CC | 100 | Fossil-Steam | MRO | Winter | 709.614 | 27.54 | 1 | 1 | 9650-Other stack or exhaust emissions (fossil) | D1-Forced - Immediate | 100-Fossil-Steam
9650 | Other stack or exhaust emissions (fossil) | Regulatory; Safety; Environmental | Stack Emission | U1 | Forced - Immediate | 2014 | Gas | GG | 100 | Fossil-Steam | SERC | Off-Peak | 79201.8333 | 110 | 1 | 1 | 9650-Other stack or exhaust emissions (fossil) | U1-Forced - Immediate | 100-Fossil-Steam
9650 | Other stack or exhaust emissions (fossil) | Regulatory; Safety; Environmental | Stack Emission | D1 | Forced - Immediate | 2014 | Coal | CC | 100 | Fossil-Steam | MRO | Off-Peak | 8.6667 | 10 | 1 | 1 | 9650-Other stack or exhaust emissions (fossil) | D1-Forced - Immediate | 100-Fossil-Steam
9650 | Other stack or exhaust emissions (fossil) | Regulatory; Safety; Environmental | Stack Emission | D1 | Forced - Immediate | 2014 | Coal | CC | 100 | Fossil-Steam | MRO | Off-Peak | 12.5 | 25 | 1 | 1 | 9650-Other stack or exhaust emissions (fossil) | D1-Forced - Immediate | 100-Fossil-Steam
9650 | Other stack or exhaust emissions (fossil) | Regulatory; Safety; Environmental | Stack Emission | D1 | Forced - Immediate | 2014 | Coal | CC | 100 | Fossil-Steam | MRO | Off-Peak | 16.6667 | 10 | 1 | 1 | 9650-Other stack or exhaust emissions (fossil) | D1-Forced - Immediate | 100-Fossil-Steam
9650 | Other stack or exhaust emissions (fossil) | Regulatory; Safety; Environmental | Stack Emission | D1 | Forced - Immediate | 2014 | Coal | CC | 100 | Fossil-Steam | MRO | Off-Peak | 91.4 | 12 | 2 | 2 | 9650-Other stack or exhaust emissions (fossil) | D1-Forced - Immediate | 100-Fossil-Steam
9650 | Other stack or exhaust emissions (fossil) | Regulatory; Safety; Environmental | Stack Emission | D1 | Forced - Immediate | 2014 | Coal | CC | 100 | Fossil-Steam | WECC | Off-Peak | 162.5 | 25 | 1 | 1 | 9650-Other stack or exhaust emissions (fossil) | D1-Forced - Immediate | 100-Fossil-Steam
9650 | Other stack or exhaust emissions (fossil) | Regulatory; Safety; Environmental | Stack Emission | D1 | Forced - Immediate | 2014 | Coal | CC | 100 | Fossil-Steam | SERC | Off-Peak | 164.25 | 27 | 1 | 1 | 9650-Other stack or exhaust emissions (fossil) | D1-Forced - Immediate | 100-Fossil-Steam
9650 | Other stack or exhaust emissions (fossil) | Regulatory; Safety; Environmental | Stack Emission | D1 | Forced - Immediate | 2014 | Coal | CC | 100 | Fossil-Steam | SERC | Off-Peak | 203 | 116 | 1 | 1 | 9650-Other stack or exhaust emissions (fossil) | D1-Forced - Immediate | 100-Fossil-Steam
9650 | Other stack or exhaust emissions (fossil) | Regulatory; Safety; Environmental | Stack Emission | D1 | Forced - Immediate | 2014 | Coal | CC | 100 | Fossil-Steam | MRO | Off-Peak | 1868.175 | 42.75 | 1 | 1 | 9650-Other stack or exhaust emissions (fossil) | D1-Forced - Immediate | 100-Fossil-Steam
9650 | Other stack or exhaust emissions (fossil) | Regulatory; Safety; Environmental | Stack Emission | D1 | Forced - Immediate | 2014 | Coal | CC | 100 | Fossil-Steam | SERC | Summer | 28.35 | 27 | 1 | 1 | 9650-Other stack or exhaust emissions (fossil) | D1-Forced - Immediate | 100-Fossil-Steam
9650 | Other stack or exhaust emissions (fossil) | Regulatory; Safety; Environmental | Stack Emission | D1 | Forced - Immediate | 2014 | Coal | CC | 100 | Fossil-Steam | MRO | Summer | 4675.14 | 34.2 | 1 | 1 | 9650-Other stack or exhaust emissions (fossil) | D1-Forced - Immediate | 100-Fossil-Steam
9650 | Other stack or exhaust emissions (fossil) | Regulatory; Safety; Environmental | Stack Emission | D1 | Forced - Immediate | 2014 | Coal | CC | 100 | Fossil-Steam | MRO | Winter | 93.636 | 27.54 | 1 | 1 | 9650-Other stack or exhaust emissions (fossil) | D1-Forced - Immediate | 100-Fossil-Steam
9650 | Other stack or exhaust emissions (fossil) | Regulatory; Safety; Environmental | Stack Emission | D1 | Forced - Immediate | 2014 | Coal | CC | 100 | Fossil-Steam | MRO | Winter | 131.648 | 59.84 | 1 | 1 | 9650-Other stack or exhaust emissions (fossil) | D1-Forced - Immediate | 100-Fossil-Steam
9650 | Other stack or exhaust emissions (fossil) | Regulatory; Safety; Environmental | Stack Emission | D1 | Forced - Immediate | 2014 | Coal | CC | 100 | Fossil-Steam | MRO | Winter | 132.2875 | 14.25 | 1 | 1 | 9650-Other stack or exhaust emissions (fossil) | D1-Forced - Immediate | 100-Fossil-Steam
9650 | Other stack or exhaust emissions (fossil) | Regulatory; Safety; Environmental | Stack Emission | D1 | Forced - Immediate | 2014 | Coal | CC | 100 | Fossil-Steam | MRO | Winter | 450.9333 | 19 | 1 | 1 | 9650-Other stack or exhaust emissions (fossil) | D1-Forced - Immediate | 100-Fossil-Steam
9650 | Other stack or exhaust emissions (fossil) | Regulatory; Safety; Environmental | Stack Emission | D1 | Forced - Immediate | 2014 | Coal | CC | 100 | Fossil-Steam | SERC | Winter | 667.2 | 32 | 1 | 1 | 9650-Other stack or exhaust emissions (fossil) | D1-Forced - Immediate | 100-Fossil-Steam
9650 | Other stack or exhaust emissions (fossil) | Regulatory; Safety; Environmental | Stack Emission | D1 | Forced - Immediate | 2014 | Coal | CC | 100 | Fossil-Steam | MRO | Off-Peak | 10 | 20 | 1 | 1 | 9650-Other stack or exhaust emissions (fossil) | D1-Forced - Immediate | 100-Fossil-Steam
9650 | Other stack or exhaust emissions (fossil) | Regulatory; Safety; Environmental | Stack Emission | D1 | Forced - Immediate | 2014 | Coal | CC | 100 | Fossil-Steam | SERC | Off-Peak | 43.6333 | 77 | 1 | 1 | 9650-Other stack or exhaust emissions (fossil) | D1-Forced - Immediate | 100-Fossil-Steam
9650 | Other stack or exhaust emissions (fossil) | Regulatory; Safety; Environmental | Stack Emission | D1 | Forced - Immediate | 2014 | Coal | CC | 100 | Fossil-Steam | SERC | Off-Peak | 153 | 34 | 1 | 1 | 9650-Other stack or exhaust emissions (fossil) | D1-Forced - Immediate | 100-Fossil-Steam
9650 | Other stack or exhaust emissions (fossil) | Regulatory; Safety; Environmental | Stack Emission | D1 | Forced - Immediate | 2014 | Coal | CC | 100 | Fossil-Steam | SERC | Off-Peak | 179.8 | 116 | 1 | 1 | 9650-Other stack or exhaust emissions (fossil) | D1-Forced - Immediate | 100-Fossil-Steam
9650 | Other stack or exhaust emissions (fossil) | Regulatory; Safety; Environmental | Stack Emission | D1 | Forced - Immediate | 2014 | Coal | CC | 100 | Fossil-Steam | MRO | Off-Peak | 527.5 | 50 | 1 | 1 | 9650-Other stack or exhaust emissions (fossil) | D1-Forced - Immediate | 100-Fossil-Steam
9650 | Other stack or exhaust emissions (fossil) | Regulatory; Safety; Environmental | Stack Emission | D1 | Forced - Immediate | 2014 | Coal | CC | 100 | Fossil-Steam | SERC | Summer | 11.2 | 16 | 1 | 1 | 9650-Other stack or exhaust emissions (fossil) | D1-Forced - Immediate | 100-Fossil-Steam
9650 | Other stack or exhaust emissions (fossil) | Regulatory; Safety; Environmental | Stack Emission | D1 | Forced - Immediate | 2014 | Coal | CC | 100 | Fossil-Steam | MRO | Summer | 25.1433 | 0.95 | 1 | 1 | 9650-Other stack or exhaust emissions (fossil) | D1-Forced - Immediate | 100-Fossil-Steam
9650 | Other stack or exhaust emissions (fossil) | Regulatory; Safety; Environmental | Stack Emission | D1 | Forced - Immediate | 2014 | Coal | CC | 100 | Fossil-Steam | MRO | Summer | 62.0667 | 19 | 1 | 1 | 9650-Other stack or exhaust emissions (fossil) | D1-Forced - Immediate | 100-Fossil-Steam
9650 | Other stack or exhaust emissions (fossil) | Regulatory; Safety; Environmental | Stack Emission | D1 | Forced - Immediate | 2014 | Coal | CC | 100 | Fossil-Steam | SERC | Summer | 92.4666 | 73 | 1 | 1 | 9650-Other stack or exhaust emissions (fossil) | D1-Forced - Immediate | 100-Fossil-Steam
9650 | Other stack or exhaust emissions (fossil) | Regulatory; Safety; Environmental | Stack Emission | D1 | Forced - Immediate | 2014 | Coal | CC | 100 | Fossil-Steam | MRO | Summer | 241.11 | 34.2 | 1 | 1 | 9650-Other stack or exhaust emissions (fossil) | D1-Forced - Immediate | 100-Fossil-Steam
9650 | Other stack or exhaust emissions (fossil) | Regulatory; Safety; Environmental | Stack Emission | D1 | Forced - Immediate | 2014 | Coal | CC | 100 | Fossil-Steam | MRO | Summer | 602.9333 | 33.25 | 1 | 1 | 9650-Other stack or exhaust emissions (fossil) | D1-Forced - Immediate | 100-Fossil-Steam
9650 | Other stack or exhaust emissions (fossil) | Regulatory; Safety; Environmental | Stack Emission | D1 | Forced - Immediate | 2014 | Coal | CC | 100 | Fossil-Steam | MRO | Summer | 810.6666 | 40 | 1 | 1 | 9650-Other stack or exhaust emissions (fossil) | D1-Forced - Immediate | 100-Fossil-Steam
9650 | Other stack or exhaust emissions (fossil) | Regulatory; Safety; Environmental | Stack Emission | D1 | Forced - Immediate | 2014 | Coal | CC | 100 | Fossil-Steam | MRO | Summer | 2860.5766 | 44.65 | 1 | 1 | 9650-Other stack or exhaust emissions (fossil) | D1-Forced - Immediate | 100-Fossil-Steam
9650 | Other stack or exhaust emissions (fossil) | Regulatory; Safety; Environmental | Stack Emission | D1 | Forced - Immediate | 2014 | Coal | CC | 100 | Fossil-Steam | SERC | Winter | 2400.4165 | 175 | 1 | 1 | 9650-Other stack or exhaust emissions (fossil) | D1-Forced - Immediate | 100-Fossil-Steam
9650 | Other stack or exhaust emissions (fossil) | Regulatory; Safety; Environmental | Stack Emission | D1 | Forced - Immediate | 2014 | Coal | CC | 100 | Fossil-Steam | MRO | Winter | 4229.9541 | 33.25 | 1 | 1 | 9650-Other stack or exhaust emissions (fossil) | D1-Forced - Immediate | 100-Fossil-Steam
9650 | Other stack or exhaust emissions (fossil) | Regulatory; Safety; Environmental | Stack Emission | D1 | Forced - Immediate | 2014 | Coal | CC | 100 | Fossil-Steam | MRO | Off-Peak | 21.5833 | 35 | 1 | 1 | 9650-Other stack or exhaust emissions (fossil) | D1-Forced - Immediate | 100-Fossil-Steam
9650 | Other stack or exhaust emissions (fossil) | Regulatory; Safety; Environmental | Stack Emission | D1 | Forced - Immediate | 2014 | Coal | CC | 100 | Fossil-Steam | MRO | Off-Peak | 32.4583 | 47.5 | 1 | 1 | 9650-Other stack or exhaust emissions (fossil) | D1-Forced - Immediate | 100-Fossil-Steam
9650 | Other stack or exhaust emissions (fossil) | Regulatory; Safety; Environmental | Stack Emission | D1 | Forced - Immediate | 2014 | Coal | CC | 100 | Fossil-Steam | MRO | Off-Peak | 44 | 10 | 1 | 1 | 9650-Other stack or exhaust emissions (fossil) | D1-Forced - Immediate | 100-Fossil-Steam
9650 | Other stack or exhaust emissions (fossil) | Regulatory; Safety; Environmental | Stack Emission | D1 | Forced - Immediate | 2014 | Coal | CC | 100 | Fossil-Steam | MRO | Off-Peak | 85.1833 | 19 | 1 | 1 | 9650-Other stack or exhaust emissions (fossil) | D1-Forced - Immediate | 100-Fossil-Steam
9650 | Other stack or exhaust emissions (fossil) | Regulatory; Safety; Environmental | Stack Emission | D1 | Forced - Immediate | 2014 | Coal | CC | 100 | Fossil-Steam | SERC | Off-Peak | 122.8332 | 134 | 1 | 1 | 9650-Other stack or exhaust emissions (fossil) | D1-Forced - Immediate | 100-Fossil-Steam
9650 | Other stack or exhaust emissions (fossil) | Regulatory; Safety; Environmental | Stack Emission | D1 | Forced - Immediate | 2014 | Coal | CC | 100 | Fossil-Steam | MRO | Off-Peak | 179.3125 | 23.75 | 1 | 1 | 9650-Other stack or exhaust emissions (fossil) | D1-Forced - Immediate | 100-Fossil-Steam
9650 | Other stack or exhaust emissions (fossil) | Regulatory; Safety; Environmental | Stack Emission | D1 | Forced - Immediate | 2014 | Coal | CC | 100 | Fossil-Steam | WECC | Off-Peak | 207.0999 | 114 | 1 | 1 | 9650-Other stack or exhaust emissions (fossil) | D1-Forced - Immediate | 100-Fossil-Steam
9650 | Other stack or exhaust emissions (fossil) | Regulatory; Safety; Environmental | Stack Emission | D1 | Forced - Immediate | 2014 | Coal | CC | 100 | Fossil-Steam | SERC | Off-Peak | 1126.7166 | 67 | 1 | 1 | 9650-Other stack or exhaust emissions (fossil) | D1-Forced - Immediate | 100-Fossil-Steam
9650 | Other stack or exhaust emissions (fossil) | Regulatory; Safety; Environmental | Stack Emission | D1 | Forced - Immediate | 2014 | Coal | CC | 100 | Fossil-Steam | MRO | Summer | 49.875 | 28.5 | 1 | 1 | 9650-Other stack or exhaust emissions (fossil) | D1-Forced - Immediate | 100-Fossil-Steam
9650 | Other stack or exhaust emissions (fossil) | Regulatory; Safety; Environmental | Stack Emission | D1 | Forced - Immediate | 2014 | Coal | CC | 100 | Fossil-Steam | MRO | Summer | 94.05 | 42.75 | 1 | 1 | 9650-Other stack or exhaust emissions (fossil) | D1-Forced - Immediate | 100-Fossil-Steam
9650 | Other stack or exhaust emissions (fossil) | Regulatory; Safety; Environmental | Stack Emission | D1 | Forced - Immediate | 2014 | Coal | CC | 100 | Fossil-Steam | MRO | Summer | 211.85 | 57 | 1 | 1 | 9650-Other stack or exhaust emissions (fossil) | D1-Forced - Immediate | 100-Fossil-Steam
9650 | Other stack or exhaust emissions (fossil) | Regulatory; Safety; Environmental | Stack Emission | D1 | Forced - Immediate | 2014 | Coal | CC | 100 | Fossil-Steam | MRO | Summer | 365.1958 | 33.25 | 1 | 1 | 9650-Other stack or exhaust emissions (fossil) | D1-Forced - Immediate | 100-Fossil-Steam
9650 | Other stack or exhaust emissions (fossil) | Regulatory; Safety; Environmental | Stack Emission | D1 | Forced - Immediate | 2014 | Coal | CC | 100 | Fossil-Steam | MRO | Summer | 3524.6666 | 40 | 1 | 1 | 9650-Other stack or exhaust emissions (fossil) | D1-Forced - Immediate | 100-Fossil-Steam
9650 | Other stack or exhaust emissions (fossil) | Regulatory; Safety; Environmental | Stack Emission | D1 | Forced - Immediate | 2014 | Coal | CC | 100 | Fossil-Steam | MRO | Summer | 8090 | 40 | 1 | 1 | 9650-Other stack or exhaust emissions (fossil) | D1-Forced - Immediate | 100-Fossil-Steam
9650 | Other stack or exhaust emissions (fossil) | Regulatory; Safety; Environmental | Stack Emission | D1 | Forced - Immediate | 2014 | Coal | CC | 100 | Fossil-Steam | SERC | Winter | 43.75 | 25 | 1 | 1 | 9650-Other stack or exhaust emissions (fossil) | D1-Forced - Immediate | 100-Fossil-Steam
9650 | Other stack or exhaust emissions (fossil) | Regulatory; Safety; Environmental | Stack Emission | D1 | Forced - Immediate | 2014 | Coal | CC | 100 | Fossil-Steam | MRO | Winter | 442.225 | 14.25 | 1 | 1 | 9650-Other stack or exhaust emissions (fossil) | D1-Forced - Immediate | 100-Fossil-Steam
9650 | Other stack or exhaust emissions (fossil) | Regulatory; Safety; Environmental | Stack Emission | D2 | Forced - Delayed | 2014 | Coal | LI | 100 | Fossil-Steam | TRE | Winter | 510.25 | 65 | 1 | 1 | 9650-Other stack or exhaust emissions (fossil) | D2-Forced - Delayed | 100-Fossil-Steam
9650 | Other stack or exhaust emissions (fossil) | Regulatory; Safety; Environmental | Stack Emission | D1 | Forced - Immediate | 2014 | Coal | CC | 100 | Fossil-Steam | MRO | Off-Peak | 24.225 | 85.5 | 1 | 1 | 9650-Other stack or exhaust emissions (fossil) | D1-Forced - Immediate | 100-Fossil-Steam
9650 | Other stack or exhaust emissions (fossil) | Regulatory; Safety; Environmental | Stack Emission | D1 | Forced - Immediate | 2014 | Coal | CC | 100 | Fossil-Steam | SERC | Off-Peak | 40.2333 | 34 | 1 | 1 | 9650-Other stack or exhaust emissions (fossil) | D1-Forced - Immediate | 100-Fossil-Steam
9650 | Other stack or exhaust emissions (fossil) | Regulatory; Safety; Environmental | Stack Emission | D1 | Forced - Immediate | 2014 | Coal | CC | 100 | Fossil-Steam | SERC | Off-Peak | 66.5 | 70 | 1 | 1 | 9650-Other stack or exhaust emissions (fossil) | D1-Forced - Immediate | 100-Fossil-Steam
9650 | Other stack or exhaust emissions (fossil) | Regulatory; Safety; Environmental | Stack Emission | D1 | Forced - Immediate | 2014 | Coal | CC | 100 | Fossil-Steam | MRO | Off-Peak | 128.5833 | 5 | 1 | 1 | 9650-Other stack or exhaust emissions (fossil) | D1-Forced - Immediate | 100-Fossil-Steam
9650 | Other stack or exhaust emissions (fossil) | Regulatory; Safety; Environmental | Stack Emission | D1 | Forced - Immediate | 2014 | Coal | CC | 100 | Fossil-Steam | MRO | Off-Peak | 298.3333 | 50 | 1 | 1 | 9650-Other stack or exhaust emissions (fossil) | D1-Forced - Immediate | 100-Fossil-Steam
9650 | Other stack or exhaust emissions (fossil) | Regulatory; Safety; Environmental | Stack Emission | D1 | Forced - Immediate | 2014 | Coal | CC | 100 | Fossil-Steam | MRO | Off-Peak | 418.3958 | 23.75 | 1 | 1 | 9650-Other stack or exhaust emissions (fossil) | D1-Forced - Immediate | 100-Fossil-Steam
9650 | Other stack or exhaust emissions (fossil) | Regulatory; Safety; Environmental | Stack Emission | D1 | Forced - Immediate | 2014 | Coal | CC | 100 | Fossil-Steam | MRO | Off-Peak | 1192 | 30 | 1 | 1 | 9650-Other stack or exhaust emissions (fossil) | D1-Forced - Immediate | 100-Fossil-Steam
9650 | Other stack or exhaust emissions (fossil) | Regulatory; Safety; Environmental | Stack Emission | D1 | Forced - Immediate | 2014 | Coal | CC | 100 | Fossil-Steam | MRO | Off-Peak | 6054 | 45 | 1 | 1 | 9650-Other stack or exhaust emissions (fossil) | D1-Forced - Immediate | 100-Fossil-Steam
9650 | Other stack or exhaust emissions (fossil) | Regulatory; Safety; Environmental | Stack Emission | D1 | Forced - Immediate | 2014 | Coal | CC | 100 | Fossil-Steam | SERC | Summer | 7.2 | 18 | 1 | 1 | 9650-Other stack or exhaust emissions (fossil) | D1-Forced - Immediate | 100-Fossil-Steam
9650 | Other stack or exhaust emissions (fossil) | Regulatory; Safety; Environmental | Stack Emission | D1 | Forced - Immediate | 2014 | Coal | CC | 100 | Fossil-Steam | MRO | Summer | 16.15 | 28.5 | 1 | 1 | 9650-Other stack or exhaust emissions (fossil) | D1-Forced - Immediate | 100-Fossil-Steam
9650 | Other stack or exhaust emissions (fossil) | Regulatory; Safety; Environmental | Stack Emission | D1 | Forced - Immediate | 2014 | Coal | CC | 100 | Fossil-Steam | MRO | Summer | 82.6342 | 0.95 | 1 | 1 | 9650-Other stack or exhaust emissions (fossil) | D1-Forced - Immediate | 100-Fossil-Steam
9650 | Other stack or exhaust emissions (fossil) | Regulatory; Safety; Environmental | Stack Emission | D1 | Forced - Immediate | 2014 | Coal | CC | 100 | Fossil-Steam | MRO | Summer | 102.9167 | 24.7 | 1 | 1 | 9650-Other stack or exhaust emissions (fossil) | D1-Forced - Immediate | 100-Fossil-Steam
9650 | Other stack or exhaust emissions (fossil) | Regulatory; Safety; Environmental | Stack Emission | D1 | Forced - Immediate | 2014 | Coal | CC | 100 | Fossil-Steam | SERC | Summer | 282.6333 | 61 | 1 | 1 | 9650-Other stack or exhaust emissions (fossil) | D1-Forced - Immediate | 100-Fossil-Steam
9650 | Other stack or exhaust emissions (fossil) | Regulatory; Safety; Environmental | Stack Emission | D1 | Forced - Immediate | 2014 | Coal | CC | 100 | Fossil-Steam | MRO | Summer | 394.5666 | 33.25 | 1 | 1 | 9650-Other stack or exhaust emissions (fossil) | D1-Forced - Immediate | 100-Fossil-Steam
9650 | Other stack or exhaust emissions (fossil) | Regulatory; Safety; Environmental | Stack Emission | D1 | Forced - Immediate | 2014 | Coal | CC | 100 | Fossil-Steam | SERC | Summer | 397.75 | 185 | 1 | 1 | 9650-Other stack or exhaust emissions (fossil) | D1-Forced - Immediate | 100-Fossil-Steam
9650 | Other stack or exhaust emissions (fossil) | Regulatory; Safety; Environmental | Stack Emission | D1 | Forced - Immediate | 2014 | Coal | CC | 100 | Fossil-Steam | SERC | Summer | 490.5333 | 104 | 1 | 1 | 9650-Other stack or exhaust emissions (fossil) | D1-Forced - Immediate | 100-Fossil-Steam
9650 | Other stack or exhaust emissions (fossil) | Regulatory; Safety; Environmental | Stack Emission | D1 | Forced - Immediate | 2014 | Coal | CC | 100 | Fossil-Steam | SERC | Summer | 604.6332 | 194 | 1 | 1 | 9650-Other stack or exhaust emissions (fossil) | D1-Forced - Immediate | 100-Fossil-Steam
9650 | Other stack or exhaust emissions (fossil) | Regulatory; Safety; Environmental | Stack Emission | D1 | Forced - Immediate | 2014 | Coal | CC | 100 | Fossil-Steam | SERC | Summer | 717.5332 | 188 | 1 | 1 | 9650-Other stack or exhaust emissions (fossil) | D1-Forced - Immediate | 100-Fossil-Steam
9650 | Other stack or exhaust emissions (fossil) | Regulatory; Safety; Environmental | Stack Emission | D1 | Forced - Immediate | 2014 | Coal | CC | 100 | Fossil-Steam | SERC | Summer | 749.0499 | 213 | 1 | 1 | 9650-Other stack or exhaust emissions (fossil) | D1-Forced - Immediate | 100-Fossil-Steam
9650 | Other stack or exhaust emissions (fossil) | Regulatory; Safety; Environmental | Stack Emission | D1 | Forced - Immediate | 2014 | Coal | CC | 100 | Fossil-Steam | MRO | Summer | 759.8258 | 35.15 | 1 | 1 | 9650-Other stack or exhaust emissions (fossil) | D1-Forced - Immediate | 100-Fossil-Steam
9650 | Other stack or exhaust emissions (fossil) | Regulatory; Safety; Environmental | Stack Emission | D1 | Forced - Immediate | 2014 | Coal | CC | 100 | Fossil-Steam | MRO | Summer | 983.6458 | 33.25 | 1 | 1 | 9650-Other stack or exhaust emissions (fossil) | D1-Forced - Immediate | 100-Fossil-Steam
9650 | Other stack or exhaust emissions (fossil) | Regulatory; Safety; Environmental | Stack Emission | D1 | Forced - Immediate | 2014 | Coal | CC | 100 | Fossil-Steam | MRO | Summer | 1245.3333 | 40 | 1 | 1 | 9650-Other stack or exhaust emissions (fossil) | D1-Forced - Immediate | 100-Fossil-Steam
9650 | Other stack or exhaust emissions (fossil) | Regulatory; Safety; Environmental | Stack Emission | D1 | Forced - Immediate | 2014 | Coal | CC | 100 | Fossil-Steam | MRO | Summer | 3080 | 40 | 1 | 1 | 9650-Other stack or exhaust emissions (fossil) | D1-Forced - Immediate | 100-Fossil-Steam
9650 | Other stack or exhaust emissions (fossil) | Regulatory; Safety; Environmental | Stack Emission | D1 | Forced - Immediate | 2014 | Coal | CC | 100 | Fossil-Steam | MRO | Winter | 20.85 | 3 | 1 | 1 | 9650-Other stack or exhaust emissions (fossil) | D1-Forced - Immediate | 100-Fossil-Steam
9650 | Other stack or exhaust emissions (fossil) | Regulatory; Safety; Environmental | Stack Emission | D1 | Forced - Immediate | 2014 | Coal | CC | 100 | Fossil-Steam | SERC | Winter | 101.3332 | 152 | 1 | 1 | 9650-Other stack or exhaust emissions (fossil) | D1-Forced - Immediate | 100-Fossil-Steam
9650 | Other stack or exhaust emissions (fossil) | Regulatory; Safety; Environmental | Stack Emission | D1 | Forced - Immediate | 2014 | Coal | CC | 100 | Fossil-Steam | SERC | Winter | 118.8999 | 123 | 1 | 1 | 9650-Other stack or exhaust emissions (fossil) | D1-Forced - Immediate | 100-Fossil-Steam
9650 | Other stack or exhaust emissions (fossil) | Regulatory; Safety; Environmental | Stack Emission | D1 | Forced - Immediate | 2014 | Coal | CC | 100 | Fossil-Steam | MRO | Winter | 5245.428 | 50.34 | 1 | 1 | 9650-Other stack or exhaust emissions (fossil) | D1-Forced - Immediate | 100-Fossil-Steam
9650 | Other stack or exhaust emissions (fossil) | Regulatory; Safety; Environmental | Stack Emission | D1 | Forced - Immediate | 2014 | Other | BM | 650 | Fluidized Bed | NPCC | Summer | 2826.117 | 10.26 | 1 | 1 | 9650-Other stack or exhaust emissions (fossil) | D1-Forced - Immediate | 650-Fluidized Bed
9650 | Other stack or exhaust emissions (fossil) | Regulatory; Safety; Environmental | Stack Emission | D1 | Forced - Immediate | 2014 | Other | WD | 650 | Fluidized Bed | NPCC | Summer | 369.8248 | 9.61 | 1 | 1 | 9650-Other stack or exhaust emissions (fossil) | D1-Forced - Immediate | 650-Fluidized Bed
9650 | Other stack or exhaust emissions (fossil) | Regulatory; Safety; Environmental | Stack Emission | D1 | Forced - Immediate | 2014 | Other | WD | 650 | Fluidized Bed | NPCC | Summer | 486.45 | 10.35 | 1 | 1 | 9650-Other stack or exhaust emissions (fossil) | D1-Forced - Immediate | 650-Fluidized Bed
9650 | Other stack or exhaust emissions (fossil) | Regulatory; Safety; Environmental | Stack Emission | D1 | Forced - Immediate | 2014 | Other | WD | 650 | Fluidized Bed | NPCC | Summer | 649.53 | 10.31 | 1 | 1 | 9650-Other stack or exhaust emissions (fossil) | D1-Forced - Immediate | 650-Fluidized Bed
9650 | Other stack or exhaust emissions (fossil) | Regulatory; Safety; Environmental | Stack Emission | D1 | Forced - Immediate | 2014 | Other | BM | 650 | Fluidized Bed | NPCC | Summer | 574.01 | 9.41 | 1 | 1 | 9650-Other stack or exhaust emissions (fossil) | D1-Forced - Immediate | 650-Fluidized Bed
9650 | Other stack or exhaust emissions (fossil) | Regulatory; Safety; Environmental | Stack Emission | D1 | Forced - Immediate | 2014 | Other | WD | 650 | Fluidized Bed | NPCC | Off-Peak | 333.659 | 10.33 | 1 | 1 | 9650-Other stack or exhaust emissions (fossil) | D1-Forced - Immediate | 650-Fluidized Bed
9650 | Other stack or exhaust emissions (fossil) | Regulatory; Safety; Environmental | Stack Emission | D1 | Forced - Immediate | 2014 | Other | WD | 650 | Fluidized Bed | NPCC | Summer | 855.95 | 11.4 | 1 | 1 | 9650-Other stack or exhaust emissions (fossil) | D1-Forced - Immediate | 650-Fluidized Bed
9650 | Other stack or exhaust emissions (fossil) | Regulatory; Safety; Environmental | Stack Emission | D1 | Forced - Immediate | 2014 | Other | WD | 650 | Fluidized Bed | NPCC | Off-Peak | 1288.96 | 10.07 | 1 | 1 | 9650-Other stack or exhaust emissions (fossil) | D1-Forced - Immediate | 650-Fluidized Bed
9650 | Other stack or exhaust emissions (fossil) | Regulatory; Safety; Environmental | Stack Emission | D1 | Forced - Immediate | 2014 | Coal | OS | 800 | Miscellaneous | NPCC | Summer | 13.4 | 2 | 1 | 1 | 9650-Other stack or exhaust emissions (fossil) | D1-Forced - Immediate | 800-Miscellaneous
9650 | Other stack or exhaust emissions (fossil) | Regulatory; Safety; Environmental | Stack Emission | D1 | Forced - Immediate | 2014 | Coal | OS | 800 | Miscellaneous | NPCC | Summer | 20 | 3 | 1 | 1 | 9650-Other stack or exhaust emissions (fossil) | D1-Forced - Immediate | 800-Miscellaneous
9650 | Other stack or exhaust emissions (fossil) | Regulatory; Safety; Environmental | Stack Emission | D1 | Forced - Immediate | 2014 | Coal | OS | 800 | Miscellaneous | NPCC | Summer | 51.3333 | 7 | 1 | 1 | 9650-Other stack or exhaust emissions (fossil) | D1-Forced - Immediate | 800-Miscellaneous
9650 | Other stack or exhaust emissions (fossil) | Regulatory; Safety; Environmental | Stack Emission | D1 | Forced - Immediate | 2014 | Coal | OS | 800 | Miscellaneous | NPCC | Summer | 19.9 | 2 | 1 | 1 | 9650-Other stack or exhaust emissions (fossil) | D1-Forced - Immediate | 800-Miscellaneous
9650 | Other stack or exhaust emissions (fossil) | Regulatory; Safety; Environmental | Stack Emission | D1 | Forced - Immediate | 2014 | Coal | OS | 800 | Miscellaneous | NPCC | Summer | 21.35 | 3 | 1 | 1 | 9650-Other stack or exhaust emissions (fossil) | D1-Forced - Immediate | 800-Miscellaneous
9650 | Other stack or exhaust emissions (fossil) | Regulatory; Safety; Environmental | Stack Emission | D1 | Forced - Immediate | 2014 | Coal | OS | 800 | Miscellaneous | NPCC | Summer | 35 | 2 | 1 | 1 | 9650-Other stack or exhaust emissions (fossil) | D1-Forced - Immediate | 800-Miscellaneous
9650 | Other stack or exhaust emissions (fossil) | Regulatory; Safety; Environmental | Stack Emission | D1 | Forced - Immediate | 2014 | Coal | OS | 800 | Miscellaneous | NPCC | Summer | 102 | 6 | 1 | 1 | 9650-Other stack or exhaust emissions (fossil) | D1-Forced - Immediate | 800-Miscellaneous
9650 | Other stack or exhaust emissions (fossil) | Regulatory; Safety; Environmental | Stack Emission | D1 | Forced - Immediate | 2014 | Coal | OS | 800 | Miscellaneous | NPCC | Summer | 90.4167 | 7 | 1 | 1 | 9650-Other stack or exhaust emissions (fossil) | D1-Forced - Immediate | 800-Miscellaneous
9650 | Other stack or exhaust emissions (fossil) | Regulatory; Safety; Environmental | Stack Emission | D1 | Forced - Immediate | 2014 | Coal | OS | 800 | Miscellaneous | NPCC | Summer | 58.4167 | 5 | 1 | 1 | 9650-Other stack or exhaust emissions (fossil) | D1-Forced - Immediate | 800-Miscellaneous
9650 | Other stack or exhaust emissions (fossil) | Regulatory; Safety; Environmental | Stack Emission | D1 | Forced - Immediate | 2014 | Coal | OS | 800 | Miscellaneous | NPCC | Summer | 4.4 | 2 | 1 | 1 | 9650-Other stack or exhaust emissions (fossil) | D1-Forced - Immediate | 800-Miscellaneous
9650 | Other stack or exhaust emissions (fossil) | Regulatory; Safety; Environmental | Stack Emission | D1 | Forced - Immediate | 2014 | Coal | OS | 800 | Miscellaneous | NPCC | Summer | 5.75 | 3 | 1 | 1 | 9650-Other stack or exhaust emissions (fossil) | D1-Forced - Immediate | 800-Miscellaneous
9650 | Other stack or exhaust emissions (fossil) | Regulatory; Safety; Environmental | Stack Emission | U2 | Forced - Delayed | 2014 | Gas | GG | 850 | Combined Cycle Block | NPCC | Winter | 233.1999 | 318 | 1 | 1 | 9650-Other stack or exhaust emissions (fossil) | U2-Forced - Delayed | 850-Combined Cycle Block
9650 | Other stack or exhaust emissions (fossil) | Regulatory; Safety; Environmental | Stack Emission | U2 | Forced - Delayed | 2014 | Gas | GG | 851 | CC GT units | SERC | Winter | 43.6333 | 154 | 1 | 1 | 9650-Other stack or exhaust emissions (fossil) | U2-Forced - Delayed | 851-CC GT units
9653 | Other stack or exhaust emissions (gas turbine) | Regulatory; Safety; Environmental | Stack Emission | U1 | Forced - Immediate | 2014 | Gas | GG | 300 | Gas Turbine/Jet Engine (Simple Cycle Operation) | NPCC | Summer | 23.6833 | 49 | 1 | 1 | 9653-Other stack or exhaust emissions (gas turbine) | U1-Forced - Immediate | 300-Gas Turbine/Jet Engine (Simple Cycle Operation)
9653 | Other stack or exhaust emissions (gas turbine) | Regulatory; Safety; Environmental | Stack Emission | U1 | Forced - Immediate | 2014 | Gas | GG | 300 | Gas Turbine/Jet Engine (Simple Cycle Operation) | NPCC | Summer | 22.05 | 49 | 1 | 1 | 9653-Other stack or exhaust emissions (gas turbine) | U1-Forced - Immediate | 300-Gas Turbine/Jet Engine (Simple Cycle Operation)
9653 | Other stack or exhaust emissions (gas turbine) | Regulatory; Safety; Environmental | Stack Emission | U1 | Forced - Immediate | 2014 | Gas | GG | 300 | Gas Turbine/Jet Engine (Simple Cycle Operation) | NPCC | Summer | 28.5833 | 49 | 1 | 1 | 9653-Other stack or exhaust emissions (gas turbine) | U1-Forced - Immediate | 300-Gas Turbine/Jet Engine (Simple Cycle Operation)
9653 | Other stack or exhaust emissions (gas turbine) | Regulatory; Safety; Environmental | Stack Emission | U1 | Forced - Immediate | 2014 | Gas | GG | 300 | Gas Turbine/Jet Engine (Simple Cycle Operation) | TRE | Off-Peak | 15.8333 | 38 | 4 | 4 | 9653-Other stack or exhaust emissions (gas turbine) | U1-Forced - Immediate | 300-Gas Turbine/Jet Engine (Simple Cycle Operation)
9653 | Other stack or exhaust emissions (gas turbine) | Regulatory; Safety; Environmental | Stack Emission | U1 | Forced - Immediate | 2014 | Gas | GG | 300 | Gas Turbine/Jet Engine (Simple Cycle Operation) | TRE | Off-Peak | 20.2667 | 38 | 4 | 4 | 9653-Other stack or exhaust emissions (gas turbine) | U1-Forced - Immediate | 300-Gas Turbine/Jet Engine (Simple Cycle Operation)
9653 | Other stack or exhaust emissions (gas turbine) | Regulatory; Safety; Environmental | Stack Emission | U1 | Forced - Immediate | 2014 | Gas | GG | 300 | Gas Turbine/Jet Engine (Simple Cycle Operation) | NPCC | Off-Peak | 21.2333 | 49 | 1 | 1 | 9653-Other stack or exhaust emissions (gas turbine) | U1-Forced - Immediate | 300-Gas Turbine/Jet Engine (Simple Cycle Operation)
9653 | Other stack or exhaust emissions (gas turbine) | Regulatory; Safety; Environmental | Stack Emission | U1 | Forced - Immediate | 2014 | Gas | GG | 300 | Gas Turbine/Jet Engine (Simple Cycle Operation) | NPCC | Winter | 11.4986 | 62.72 | 1 | 1 | 9653-Other stack or exhaust emissions (gas turbine) | U1-Forced - Immediate | 300-Gas Turbine/Jet Engine (Simple Cycle Operation)
9653 | Other stack or exhaust emissions (gas turbine) | Regulatory; Safety; Environmental | Stack Emission | U1 | Forced - Immediate | 2014 | Gas | GG | 300 | Gas Turbine/Jet Engine (Simple Cycle Operation) | TRE | Off-Peak | 13.9333 | 38 | 4 | 4 | 9653-Other stack or exhaust emissions (gas turbine) | U1-Forced - Immediate | 300-Gas Turbine/Jet Engine (Simple Cycle Operation)
9653 | Other stack or exhaust emissions (gas turbine) | Regulatory; Safety; Environmental | Stack Emission | U1 | Forced - Immediate | 2014 | Gas | GG | 300 | Gas Turbine/Jet Engine (Simple Cycle Operation) | NPCC | Off-Peak | 31.85 | 49 | 1 | 1 | 9653-Other stack or exhaust emissions (gas turbine) | U1-Forced - Immediate | 300-Gas Turbine/Jet Engine (Simple Cycle Operation)
9653 | Other stack or exhaust emissions (gas turbine) | Regulatory; Safety; Environmental | Stack Emission | U1 | Forced - Immediate | 2014 | Gas | GG | 300 | Gas Turbine/Jet Engine (Simple Cycle Operation) | NPCC | Winter | 26.1333 | 62.72 | 1 | 1 | 9653-Other stack or exhaust emissions (gas turbine) | U1-Forced - Immediate | 300-Gas Turbine/Jet Engine (Simple Cycle Operation)
9653 | Other stack or exhaust emissions (gas turbine) | Regulatory; Safety; Environmental | Stack Emission | U1 | Forced - Immediate | 2014 | Gas | GG | 300 | Gas Turbine/Jet Engine (Simple Cycle Operation) | WECC | Winter | 79.952 | 49.97 | 1 | 1 | 9653-Other stack or exhaust emissions (gas turbine) | U1-Forced - Immediate | 300-Gas Turbine/Jet Engine (Simple Cycle Operation)
9653 | Other stack or exhaust emissions (gas turbine) | Regulatory; Safety; Environmental | Stack Emission | U1 | Forced - Immediate | 2014 | Gas | GG | 300 | Gas Turbine/Jet Engine (Simple Cycle Operation) | NPCC | Winter | 31.0333 | 49 | 1 | 1 | 9653-Other stack or exhaust emissions (gas turbine) | U1-Forced - Immediate | 300-Gas Turbine/Jet Engine (Simple Cycle Operation)
9653 | Other stack or exhaust emissions (gas turbine) | Regulatory; Safety; Environmental | Stack Emission | U1 | Forced - Immediate | 2014 | Gas | GG | 850 | Combined Cycle Block | WECC | Summer | 17616.2499 | 255 | 1 | 1 | 9653-Other stack or exhaust emissions (gas turbine) | U1-Forced - Immediate | 850-Combined Cycle Block
9653 | Other stack or exhaust emissions (gas turbine) | Regulatory; Safety; Environmental | Stack Emission | U1 | Forced - Immediate | 2014 | Gas | GG | 851 | CC GT units | RFC | Winter | 86.5583 | 110.5 | 1 | 1 | 9653-Other stack or exhaust emissions (gas turbine) | U1-Forced - Immediate | 851-CC GT units
9653 | Other stack or exhaust emissions (gas turbine) | Regulatory; Safety; Environmental | Stack Emission | U1 | Forced - Immediate | 2014 | Gas | GG | 851 | CC GT units | RFC | Winter | 528.5583 | 110.5 | 1 | 1 | 9653-Other stack or exhaust emissions (gas turbine) | U1-Forced - Immediate | 851-CC GT units
9653 | Other stack or exhaust emissions (gas turbine) | Regulatory; Safety; Environmental | Stack Emission | D2 | Forced - Delayed | 2014 | Gas | GG | 851 | CC GT units | WECC | Summer | 3939.6666 | 53 | 1 | 1 | 9653-Other stack or exhaust emissions (gas turbine) | D2-Forced - Delayed | 851-CC GT units
9653 | Other stack or exhaust emissions (gas turbine) | Regulatory; Safety; Environmental | Stack Emission | U1 | Forced - Immediate | 2014 | Gas | GG | 851 | CC GT units | WECC | Off-Peak | 411.4 | 187 | 1 | 1 | 9653-Other stack or exhaust emissions (gas turbine) | U1-Forced - Immediate | 851-CC GT units
9653 | Other stack or exhaust emissions (gas turbine) | Regulatory; Safety; Environmental | Stack Emission | U1 | Forced - Immediate | 2014 | Gas | GG | 851 | CC GT units | RFC | Winter | 414.375 | 110.5 | 1 | 1 | 9653-Other stack or exhaust emissions (gas turbine) | U1-Forced - Immediate | 851-CC GT units
9653 | Other stack or exhaust emissions (gas turbine) | Regulatory; Safety; Environmental | Stack Emission | D1 | Forced - Immediate | 2014 | Gas | GG | 851 | CC GT units | WECC | Off-Peak | 915.2 | 39 | 1 | 1 | 9653-Other stack or exhaust emissions (gas turbine) | D1-Forced - Immediate | 851-CC GT units
9653 | Other stack or exhaust emissions (gas turbine) | Regulatory; Safety; Environmental | Stack Emission | U1 | Forced - Immediate | 2014 | Gas | GG | 851 | CC GT units | RFC | Winter | 33.15 | 110.5 | 1 | 1 | 9653-Other stack or exhaust emissions (gas turbine) | U1-Forced - Immediate | 851-CC GT units
9653 | Other stack or exhaust emissions (gas turbine) | Regulatory; Safety; Environmental | Stack Emission | U1 | Forced - Immediate | 2014 | Gas | GG | 851 | CC GT units | RFC | Winter | 642.7416 | 110.5 | 1 | 1 | 9653-Other stack or exhaust emissions (gas turbine) | U1-Forced - Immediate | 851-CC GT units
9653 | Other stack or exhaust emissions (gas turbine) | Regulatory; Safety; Environmental | Stack Emission | U2 | Forced - Delayed | 2014 | Gas | GG | 851 | CC GT units | WECC | Summer | 6406.1666 | 170 | 1 | 1 | 9653-Other stack or exhaust emissions (gas turbine) | U2-Forced - Delayed | 851-CC GT units
9653 | Other stack or exhaust emissions (gas turbine) | Regulatory; Safety; Environmental | Stack Emission | D2 | Forced - Delayed | 2014 | Waste Heat | WH | 852 | CC steam units | WECC | Summer | 4635.05 | 123 | 1 | 1 | 9653-Other stack or exhaust emissions (gas turbine) | D2-Forced - Delayed | 852-CC steam units
9653 | Other stack or exhaust emissions (gas turbine) | Regulatory; Safety; Environmental | Stack Emission | D1 | Forced - Immediate | 2014 | Waste Heat | WH | 852 | CC steam units | WECC | Off-Peak | 539.7333 | 23 | 1 | 1 | 9653-Other stack or exhaust emissions (gas turbine) | D1-Forced - Immediate | 852-CC steam units
9653 | Other stack or exhaust emissions (gas turbine) | Regulatory; Safety; Environmental | Stack Emission | D1 | Forced - Immediate | 2014 | Waste Heat | WH | 852 | CC steam units | RFC | Winter | 86.8 | 108.5 | 1 | 1 | 9653-Other stack or exhaust emissions (gas turbine) | D1-Forced - Immediate | 852-CC steam units
9653 | Other stack or exhaust emissions (gas turbine) | Regulatory; Safety; Environmental | Stack Emission | U1 | Forced - Immediate | 2014 | Waste Heat | WH | 852 | CC steam units | RFC | Winter | 689.4249 | 163.5 | 1 | 1 | 9653-Other stack or exhaust emissions (gas turbine) | U1-Forced - Immediate | 852-CC steam units
9653 | Other stack or exhaust emissions (gas turbine) | Regulatory; Safety; Environmental | Stack Emission | D2 | Forced - Delayed | 2014 | Waste Heat | WH | 852 | CC steam units | WECC | Summer | 2081.3333 | 28 | 1 | 1 | 9653-Other stack or exhaust emissions (gas turbine) | D2-Forced - Delayed | 852-CC steam units
9654 | Other stack or exhaust emissions (jet engines) | Regulatory; Safety; Environmental | Stack Emission | U1 | Forced - Immediate | 2014 | Gas | GG | 300 | Gas Turbine/Jet Engine (Simple Cycle Operation) | RFC | Off-Peak | 823.625 | 59.9 | 1 | 1 | 9654-Other stack or exhaust emissions (jet engines) | U1-Forced - Immediate | 300-Gas Turbine/Jet Engine (Simple Cycle Operation)
9654 | Other stack or exhaust emissions (jet engines) | Regulatory; Safety; Environmental | Stack Emission | U1 | Forced - Immediate | 2014 | Gas | GG | 851 | CC GT units | WECC | Off-Peak | 72.075 | 46.5 | 1 | 1 | 9654-Other stack or exhaust emissions (jet engines) | U1-Forced - Immediate | 851-CC GT units
9654 | Other stack or exhaust emissions (jet engines) | Regulatory; Safety; Environmental | Stack Emission | U1 | Forced - Immediate | 2014 | Gas | GG | 851 | CC GT units | WECC | Off-Peak | 206.15 | 46.5 | 1 | 1 | 9654-Other stack or exhaust emissions (jet engines) | U1-Forced - Immediate | 851-CC GT units
9654 | Other stack or exhaust emissions (jet engines) | Regulatory; Safety; Environmental | Stack Emission | U1 | Forced - Immediate | 2014 | Gas | GG | 851 | CC GT units | WECC | Winter | 12.4 | 46.5 | 1 | 1 | 9654-Other stack or exhaust emissions (jet engines) | U1-Forced - Immediate | 851-CC GT units
9654 | Other stack or exhaust emissions (jet engines) | Regulatory; Safety; Environmental | Stack Emission | U1 | Forced - Immediate | 2014 | Gas | GG | 851 | CC GT units | WECC | Off-Peak | 392.15 | 46.5 | 1 | 1 | 9654-Other stack or exhaust emissions (jet engines) | U1-Forced - Immediate | 851-CC GT units
9654 | Other stack or exhaust emissions (jet engines) | Regulatory; Safety; Environmental | Stack Emission | U1 | Forced - Immediate | 2014 | Gas | GG | 851 | CC GT units | WECC | Off-Peak | 312.325 | 46.5 | 1 | 1 | 9654-Other stack or exhaust emissions (jet engines) | U1-Forced - Immediate | 851-CC GT units
9654 | Other stack or exhaust emissions (jet engines) | Regulatory; Safety; Environmental | Stack Emission | D1 | Forced - Immediate | 2014 | Waste Heat | WH | 852 | CC steam units | WECC | Off-Peak | 552.3833 | 65.5 | 1 | 1 | 9654-Other stack or exhaust emissions (jet engines) | D1-Forced - Immediate | 852-CC steam units
9654 | Other stack or exhaust emissions (jet engines) | Regulatory; Safety; Environmental | Stack Emission | D1 | Forced - Immediate | 2014 | Waste Heat | WH | 852 | CC steam units | WECC | Off-Peak | 646.8149 | 96.3 | 1 | 1 | 9654-Other stack or exhaust emissions (jet engines) | D1-Forced - Immediate | 852-CC steam units
9654 | Other stack or exhaust emissions (jet engines) | Regulatory; Safety; Environmental | Stack Emission | D1 | Forced - Immediate | 2014 | Waste Heat | WH | 852 | CC steam units | WECC | Winter | 17.4666 | 65.5 | 1 | 1 | 9654-Other stack or exhaust emissions (jet engines) | D1-Forced - Immediate | 852-CC steam units
9654 | Other stack or exhaust emissions (jet engines) | Regulatory; Safety; Environmental | Stack Emission | D1 | Forced - Immediate | 2014 | Waste Heat | WH | 852 | CC steam units | WECC | Off-Peak | 149.265 | 96.3 | 1 | 1 | 9654-Other stack or exhaust emissions (jet engines) | D1-Forced - Immediate | 852-CC steam units
9654 | Other stack or exhaust emissions (jet engines) | Regulatory; Safety; Environmental | Stack Emission | D1 | Forced - Immediate | 2014 | Waste Heat | WH | 852 | CC steam units | WECC | Off-Peak | 146.0549 | 96.3 | 1 | 1 | 9654-Other stack or exhaust emissions (jet engines) | D1-Forced - Immediate | 852-CC steam units
9655 | Other stack or exhaust emissions (Internal Combustion/Reciprocating Engines) | Regulatory; Safety; Environmental | Stack Emission | D1 | Forced - Immediate | 2014 | Oil | DI | 400 | Internal Combustion/Reciprocating Engines | SERC | Winter | 24.415 | 2.57 | 1 | 1 | 9655-Other stack or exhaust emissions (Internal Combustion/Reciprocating Engines) | D1-Forced - Immediate | 400-Internal Combustion/Reciprocating Engines
9655 | Other stack or exhaust emissions (Internal Combustion/Reciprocating Engines) | Regulatory; Safety; Environmental | Stack Emission | D1 | Forced - Immediate | 2014 | Oil | DI | 400 | Internal Combustion/Reciprocating Engines | SERC | Winter | 62.965 | 2.57 | 1 | 1 | 9655-Other stack or exhaust emissions (Internal Combustion/Reciprocating Engines) | D1-Forced - Immediate | 400-Internal Combustion/Reciprocating Engines
9655 | Other stack or exhaust emissions (Internal Combustion/Reciprocating Engines) | Regulatory; Safety; Environmental | Stack Emission | D1 | Forced - Immediate | 2014 | Oil | DI | 400 | Internal Combustion/Reciprocating Engines | SERC | Off-Peak | 1.659 | 4.74 | 1 | 1 | 9655-Other stack or exhaust emissions (Internal Combustion/Reciprocating Engines) | D1-Forced - Immediate | 400-Internal Combustion/Reciprocating Engines
9655 | Other stack or exhaust emissions (Internal Combustion/Reciprocating Engines) | Regulatory; Safety; Environmental | Stack Emission | D1 | Forced - Immediate | 2014 | Oil | DI | 400 | Internal Combustion/Reciprocating Engines | SERC | Winter | 27.966 | 4.74 | 1 | 1 | 9655-Other stack or exhaust emissions (Internal Combustion/Reciprocating Engines) | D1-Forced - Immediate | 400-Internal Combustion/Reciprocating Engines
9655 | Other stack or exhaust emissions (Internal Combustion/Reciprocating Engines) | Regulatory; Safety; Environmental | Stack Emission | D1 | Forced - Immediate | 2014 | Oil | DI | 400 | Internal Combustion/Reciprocating Engines | SERC | Winter | 325.4768 | 45.31 | 1 | 1 | 9655-Other stack or exhaust emissions (Internal Combustion/Reciprocating Engines) | D1-Forced - Immediate | 400-Internal Combustion/Reciprocating Engines
9655 | Other stack or exhaust emissions (Internal Combustion/Reciprocating Engines) | Regulatory; Safety; Environmental | Stack Emission | D1 | Forced - Immediate | 2014 | Oil | DI | 400 | Internal Combustion/Reciprocating Engines | SERC | Winter | 62.9878 | 7.31 | 1 | 1 | 9655-Other stack or exhaust emissions (Internal Combustion/Reciprocating Engines) | D1-Forced - Immediate | 400-Internal Combustion/Reciprocating Engines
9655 | Other stack or exhaust emissions (Internal Combustion/Reciprocating Engines) | Regulatory; Safety; Environmental | Stack Emission | D1 | Forced - Immediate | 2014 | Oil | DI | 400 | Internal Combustion/Reciprocating Engines | SERC | Winter | 118.22 | 2.57 | 1 | 1 | 9655-Other stack or exhaust emissions (Internal Combustion/Reciprocating Engines) | D1-Forced - Immediate | 400-Internal Combustion/Reciprocating Engines
9656 | Other stack or exhaust emissions testing - fossil | Regulatory; Safety; Environmental | Stack Emission | D1 | Forced - Immediate | 2014 | Coal | CC | 100 | Fossil-Steam | MRO | Off-Peak | 760 | 76 | 1 | 1 | 9656-Other stack or exhaust emissions testing - fossil | D1-Forced - Immediate | 100-Fossil-Steam
9656 | Other stack or exhaust emissions testing - fossil | Regulatory; Safety; Environmental | Stack Emission | D1 | Forced - Immediate | 2014 | Coal | CC | 100 | Fossil-Steam | MRO | Summer | 553.6 | 64 | 1 | 1 | 9656-Other stack or exhaust emissions testing - fossil | D1-Forced - Immediate | 100-Fossil-Steam
9656 | Other stack or exhaust emissions testing - fossil | Regulatory; Safety; Environmental | Stack Emission | D3 | Forced - Postponed | 2014 | Coal | CC | 100 | Fossil-Steam | MRO | Off-Peak | 66.3 | 13 | 1 | 1 | 9656-Other stack or exhaust emissions testing - fossil | D3-Forced - Postponed | 100-Fossil-Steam
9656 | Other stack or exhaust emissions testing - fossil | Regulatory; Safety; Environmental | Stack Emission | D3 | Forced - Postponed | 2014 | Coal | CC | 100 | Fossil-Steam | MRO | Off-Peak | 224.25 | 39 | 1 | 1 | 9656-Other stack or exhaust emissions testing - fossil | D3-Forced - Postponed | 100-Fossil-Steam
9656 | Other stack or exhaust emissions testing - fossil | Regulatory; Safety; Environmental | Stack Emission | D1 | Forced - Immediate | 2014 | Coal | CC | 100 | Fossil-Steam | MRO | Off-Peak | 1310.2666 | 248 | 1 | 1 | 9656-Other stack or exhaust emissions testing - fossil | D1-Forced - Immediate | 100-Fossil-Steam
9656 | Other stack or exhaust emissions testing - fossil | Regulatory; Safety; Environmental | Stack Emission | D1 | Forced - Immediate | 2014 | Other | WD | 100 | Fossil-Steam | SERC | Off-Peak | 877.8166 | 31 | 1 | 1 | 9656-Other stack or exhaust emissions testing - fossil | D1-Forced - Immediate | 100-Fossil-Steam
9656 | Other stack or exhaust emissions testing - fossil | Regulatory; Safety; Environmental | Stack Emission | D1 | Forced - Immediate | 2014 | Coal | CC | 100 | Fossil-Steam | MRO | Off-Peak | 42 | 18 | 1 | 1 | 9656-Other stack or exhaust emissions testing - fossil | D1-Forced - Immediate | 100-Fossil-Steam
9656 | Other stack or exhaust emissions testing - fossil | Regulatory; Safety; Environmental | Stack Emission | D1 | Forced - Immediate | 2014 | Coal | CC | 100 | Fossil-Steam | MRO | Off-Peak | 171 | 38 | 1 | 1 | 9656-Other stack or exhaust emissions testing - fossil | D1-Forced - Immediate | 100-Fossil-Steam
9656 | Other stack or exhaust emissions testing - fossil | Regulatory; Safety; Environmental | Stack Emission | D1 | Forced - Immediate | 2014 | Coal | CC | 100 | Fossil-Steam | WECC | Summer | 102 | 6 | 1 | 1 | 9656-Other stack or exhaust emissions testing - fossil | D1-Forced - Immediate | 100-Fossil-Steam
9656 | Other stack or exhaust emissions testing - fossil | Regulatory; Safety; Environmental | Stack Emission | D1 | Forced - Immediate | 2014 | Coal | CC | 100 | Fossil-Steam | MRO | Summer | 966.9333 | 112 | 1 | 1 | 9656-Other stack or exhaust emissions testing - fossil | D1-Forced - Immediate | 100-Fossil-Steam
9656 | Other stack or exhaust emissions testing - fossil | Regulatory; Safety; Environmental | Stack Emission | D1 | Forced - Immediate | 2014 | Coal | CC | 100 | Fossil-Steam | RFC | Winter | 153 | 153 | 1 | 1 | 9656-Other stack or exhaust emissions testing - fossil | D1-Forced - Immediate | 100-Fossil-Steam
9656 | Other stack or exhaust emissions testing - fossil | Regulatory; Safety; Environmental | Stack Emission | D1 | Forced - Immediate | 2014 | Coal | CC | 100 | Fossil-Steam | MRO | Off-Peak | 238.3333 | 130 | 1 | 1 | 9656-Other stack or exhaust emissions testing - fossil | D1-Forced - Immediate | 100-Fossil-Steam
9656 | Other stack or exhaust emissions testing - fossil | Regulatory; Safety; Environmental | Stack Emission | D1 | Forced - Immediate | 2014 | Coal | CC | 100 | Fossil-Steam | RFC | Summer | 50.88 | 14.4 | 1 | 1 | 9656-Other stack or exhaust emissions testing - fossil | D1-Forced - Immediate | 100-Fossil-Steam
9656 | Other stack or exhaust emissions testing - fossil | Regulatory; Safety; Environmental | Stack Emission | D1 | Forced - Immediate | 2014 | Coal | CC | 100 | Fossil-Steam | MRO | Summer | 940.5 | 9 | 1 | 1 | 9656-Other stack or exhaust emissions testing - fossil | D1-Forced - Immediate | 100-Fossil-Steam
9656 | Other stack or exhaust emissions testing - fossil | Regulatory; Safety; Environmental | Stack Emission | D1 | Forced - Immediate | 2014 | Coal | CC | 100 | Fossil-Steam | RFC | Winter | 309.9999 | 300 | 1 | 1 | 9656-Other stack or exhaust emissions testing - fossil | D1-Forced - Immediate | 100-Fossil-Steam
9656 | Other stack or exhaust emissions testing - fossil | Regulatory; Safety; Environmental | Stack Emission | D3 | Forced - Postponed | 2014 | Coal | CC | 100 | Fossil-Steam | MRO | Off-Peak | 256.75 | 39 | 1 | 1 | 9656-Other stack or exhaust emissions testing - fossil | D3-Forced - Postponed | 100-Fossil-Steam
9656 | Other stack or exhaust emissions testing - fossil | Regulatory; Safety; Environmental | Stack Emission | D1 | Forced - Immediate | 2014 | Coal | CC | 100 | Fossil-Steam | MRO | Summer | 88 | 11 | 1 | 1 | 9656-Other stack or exhaust emissions testing - fossil | D1-Forced - Immediate | 100-Fossil-Steam
9656 | Other stack or exhaust emissions testing - fossil | Regulatory; Safety; Environmental | Stack Emission | D1 | Forced - Immediate | 2014 | Coal | CC | 100 | Fossil-Steam | RFC | Winter | 391.7666 | 73 | 1 | 1 | 9656-Other stack or exhaust emissions testing - fossil | D1-Forced - Immediate | 100-Fossil-Steam
9656 | Other stack or exhaust emissions testing - fossil | Regulatory; Safety; Environmental | Stack Emission | D2 | Forced - Delayed | 2014 | Coal | CC | 100 | Fossil-Steam | SERC | Summer | 438.2666 | 152 | 1 | 1 | 9656-Other stack or exhaust emissions testing - fossil | D2-Forced - Delayed | 100-Fossil-Steam
9656 | Other stack or exhaust emissions testing - fossil | Regulatory; Safety; Environmental | Stack Emission | D1 | Forced - Immediate | 2014 | Coal | CC | 100 | Fossil-Steam | RFC | Off-Peak | 276 | 46 | 1 | 1 | 9656-Other stack or exhaust emissions testing - fossil | D1-Forced - Immediate | 100-Fossil-Steam
9656 | Other stack or exhaust emissions testing - fossil | Regulatory; Safety; Environmental | Stack Emission | D1 | Forced - Immediate | 2014 | Coal | CC | 100 | Fossil-Steam | RFC | Summer | 48.51 | 9.9 | 1 | 1 | 9656-Other stack or exhaust emissions testing - fossil | D1-Forced - Immediate | 100-Fossil-Steam
9656 | Other stack or exhaust emissions testing - fossil | Regulatory; Safety; Environmental | Stack Emission | D1 | Forced - Immediate | 2014 | Coal | CC | 100 | Fossil-Steam | MRO | Summer | 96 | 12 | 1 | 1 | 9656-Other stack or exhaust emissions testing - fossil | D1-Forced - Immediate | 100-Fossil-Steam
9656 | Other stack or exhaust emissions testing - fossil | Regulatory; Safety; Environmental | Stack Emission | D3 | Forced - Postponed | 2014 | Coal | CC | 100 | Fossil-Steam | MRO | Winter | 82.0833 | 25 | 1 | 1 | 9656-Other stack or exhaust emissions testing - fossil | D3-Forced - Postponed | 100-Fossil-Steam
9656 | Other stack or exhaust emissions testing - fossil | Regulatory; Safety; Environmental | Stack Emission | D1 | Forced - Immediate | 2014 | Other | WD | 650 | Fluidized Bed | NPCC | Off-Peak | 910.1052 | 10.63 | 1 | 1 | 9656-Other stack or exhaust emissions testing - fossil | D1-Forced - Immediate | 650-Fluidized Bed
9656 | Other stack or exhaust emissions testing - fossil | Regulatory; Safety; Environmental | Stack Emission | U1 | Forced - Immediate | 2014 | Other | WD | 650 | Fluidized Bed | NPCC | Off-Peak | 2131.875 | 37.5 | 1 | 1 | 9656-Other stack or exhaust emissions testing - fossil | U1-Forced - Immediate | 650-Fluidized Bed
9656 | Other stack or exhaust emissions testing - fossil | Regulatory; Safety; Environmental | Stack Emission | D1 | Forced - Immediate | 2014 | Other | WD | 650 | Fluidized Bed | NPCC | Off-Peak | 26.62 | 2.42 | 1 | 1 | 9656-Other stack or exhaust emissions testing - fossil | D1-Forced - Immediate | 650-Fluidized Bed
9656 | Other stack or exhaust emissions testing - fossil | Regulatory; Safety; Environmental | Stack Emission | D1 | Forced - Immediate | 2014 | Other | WD | 650 | Fluidized Bed | NPCC | Off-Peak | 10.8 | 1.08 | 1 | 1 | 9656-Other stack or exhaust emissions testing - fossil | D1-Forced - Immediate | 650-Fluidized Bed
9656 | Other stack or exhaust emissions testing - fossil | Regulatory; Safety; Environmental | Stack Emission | D1 | Forced - Immediate | 2014 | Coal | CC | 810 | Multi-boiler/Multi-turbine | RFC | Winter | 77.1 | 18 | 1 | 1 | 9656-Other stack or exhaust emissions testing - fossil | D1-Forced - Immediate | 810-Multi-boiler/Multi-turbine
9657 | Other stack or exhaust emissions testing - gas turbine | Regulatory; Safety; Environmental | Stack Emission | D1 | Forced - Immediate | 2014 | Gas | GG | 300 | Gas Turbine/Jet Engine (Simple Cycle Operation) | RFC | Summer | 3994.9383 | 14.9 | 4 | 4 | 9657-Other stack or exhaust emissions testing - gas turbine | D1-Forced - Immediate | 300-Gas Turbine/Jet Engine (Simple Cycle Operation)
9658 | Other stack or exhaust emissions testing - jet engines | Regulatory; Safety; Environmental | Stack Emission | D1 | Forced - Immediate | 2014 | Gas | GG | 300 | Gas Turbine/Jet Engine (Simple Cycle Operation) | MRO | Winter | 89.59 | 28.9 | 1 | 1 | 9658-Other stack or exhaust emissions testing - jet engines | D1-Forced - Immediate | 300-Gas Turbine/Jet Engine (Simple Cycle Operation)
9660 | Thermal discharge limits (fossil and nuclear) | Regulatory; Safety; Environmental | Other Operating Environmental Limitations | D1 | Forced - Immediate | 2014 | Coal | CC | 100 | Fossil-Steam | SERC | Summer | 0.33333 | 0.25 | 1 | 1 | 9660-Thermal discharge limits (fossil and nuclear) | D1-Forced - Immediate | 100-Fossil-Steam
9660 | Thermal discharge limits (fossil and nuclear) | Regulatory; Safety; Environmental | Other Operating Environmental Limitations | D1 | Forced - Immediate | 2014 | Coal | CC | 100 | Fossil-Steam | SERC | Summer | 57.0208 | 28.75 | 1 | 1 | 9660-Thermal discharge limits (fossil and nuclear) | D1-Forced - Immediate | 100-Fossil-Steam
9660 | Thermal discharge limits (fossil and nuclear) | Regulatory; Safety; Environmental | Other Operating Environmental Limitations | D1 | Forced - Immediate | 2014 | Coal | CC | 100 | Fossil-Steam | SERC | Summer | 57.3333 | 8 | 1 | 1 | 9660-Thermal discharge limits (fossil and nuclear) | D1-Forced - Immediate | 100-Fossil-Steam
9660 | Thermal discharge limits (fossil and nuclear) | Regulatory; Safety; Environmental | Other Operating Environmental Limitations | D1 | Forced - Immediate | 2014 | Coal | CC | 100 | Fossil-Steam | MRO | Winter | 4.2 | 28 | 1 | 1 | 9660-Thermal discharge limits (fossil and nuclear) | D1-Forced - Immediate | 100-Fossil-Steam
9660 | Thermal discharge limits (fossil and nuclear) | Regulatory; Safety; Environmental | Other Operating Environmental Limitations | D1 | Forced - Immediate | 2014 | Coal | CC | 100 | Fossil-Steam | MRO | Winter | 4.4333 | 38 | 1 | 1 | 9660-Thermal discharge limits (fossil and nuclear) | D1-Forced - Immediate | 100-Fossil-Steam
9660 | Thermal discharge limits (fossil and nuclear) | Regulatory; Safety; Environmental | Other Operating Environmental Limitations | D1 | Forced - Immediate | 2014 | Coal | LI | 100 | Fossil-Steam | MRO | Off-Peak | 1358.8665 | 187 | 1 | 1 | 9660-Thermal discharge limits (fossil and nuclear) | D1-Forced - Immediate | 100-Fossil-Steam
9660 | Thermal discharge limits (fossil and nuclear) | Regulatory; Safety; Environmental | Other Operating Environmental Limitations | D1 | Forced - Immediate | 2014 | Coal | LI | 100 | Fossil-Steam | MRO | Summer | 292.9166 | 37 | 1 | 1 | 9660-Thermal discharge limits (fossil and nuclear) | D1-Forced - Immediate | 100-Fossil-Steam
9660 | Thermal discharge limits (fossil and nuclear) | Regulatory; Safety; Environmental | Other Operating Environmental Limitations | D1 | Forced - Immediate | 2014 | Coal | LI | 100 | Fossil-Steam | MRO | Summer | 3989.3333 | 187 | 1 | 1 | 9660-Thermal discharge limits (fossil and nuclear) | D1-Forced - Immediate | 100-Fossil-Steam
9660 | Thermal discharge limits (fossil and nuclear) | Regulatory; Safety; Environmental | Other Operating Environmental Limitations | D1 | Forced - Immediate | 2014 | Coal | OS | 100 | Fossil-Steam | NPCC | Summer | 13.5 | 6 | 1 | 1 | 9660-Thermal discharge limits (fossil and nuclear) | D1-Forced - Immediate | 100-Fossil-Steam
9660 | Thermal discharge limits (fossil and nuclear) | Regulatory; Safety; Environmental | Other Operating Environmental Limitations | D1 | Forced - Immediate | 2014 | Gas | GG | 100 | Fossil-Steam | SERC | Summer | 354.1666 | 170 | 1 | 1 | 9660-Thermal discharge limits (fossil and nuclear) | D1-Forced - Immediate | 100-Fossil-Steam
9660 | Thermal discharge limits (fossil and nuclear) | Regulatory; Safety; Environmental | Other Operating Environmental Limitations | D1 | Forced - Immediate | 2014 | Coal | CC | 100 | Fossil-Steam | SERC | Summer | 0.98 | 0.4 | 1 | 1 | 9660-Thermal discharge limits (fossil and nuclear) | D1-Forced - Immediate | 100-Fossil-Steam
9660 | Thermal discharge limits (fossil and nuclear) | Regulatory; Safety; Environmental | Other Operating Environmental Limitations | D1 | Forced - Immediate | 2014 | Coal | CC | 100 | Fossil-Steam | MRO | Summer | 2.8333 | 10 | 1 | 1 | 9660-Thermal discharge limits (fossil and nuclear) | D1-Forced - Immediate | 100-Fossil-Steam
9660 | Thermal discharge limits (fossil and nuclear) | Regulatory; Safety; Environmental | Other Operating Environmental Limitations | D1 | Forced - Immediate | 2014 | Coal | CC | 100 | Fossil-Steam | MRO | Summer | 3 | 10 | 1 | 1 | 9660-Thermal discharge limits (fossil and nuclear) | D1-Forced - Immediate | 100-Fossil-Steam
9660 | Thermal discharge limits (fossil and nuclear) | Regulatory; Safety; Environmental | Other Operating Environmental Limitations | D1 | Forced - Immediate | 2014 | Coal | CC | 100 | Fossil-Steam | MRO | Summer | 6.3333 | 10 | 1 | 1 | 9660-Thermal discharge limits (fossil and nuclear) | D1-Forced - Immediate | 100-Fossil-Steam
9660 | Thermal discharge limits (fossil and nuclear) | Regulatory; Safety; Environmental | Other Operating Environmental Limitations | D1 | Forced - Immediate | 2014 | Coal | CC | 100 | Fossil-Steam | SERC | Summer | 6.6667 | 10 | 1 | 1 | 9660-Thermal discharge limits (fossil and nuclear) | D1-Forced - Immediate | 100-Fossil-Steam
9660 | Thermal discharge limits (fossil and nuclear) | Regulatory; Safety; Environmental | Other Operating Environmental Limitations | D1 | Forced - Immediate | 2014 | Coal | CC | 100 | Fossil-Steam | MRO | Summer | 68.0833 | 5 | 1 | 1 | 9660-Thermal discharge limits (fossil and nuclear) | D1-Forced - Immediate | 100-Fossil-Steam
9660 | Thermal discharge limits (fossil and nuclear) | Regulatory; Safety; Environmental | Other Operating Environmental Limitations | D1 | Forced - Immediate | 2014 | Coal | CC | 100 | Fossil-Steam | SERC | Summer | 222.1666 | 62 | 1 | 1 | 9660-Thermal discharge limits (fossil and nuclear) | D1-Forced - Immediate | 100-Fossil-Steam
9660 | Thermal discharge limits (fossil and nuclear) | Regulatory; Safety; Environmental | Other Operating Environmental Limitations | D1 | Forced - Immediate | 2014 | Coal | CC | 100 | Fossil-Steam | SERC | Summer | 339.8208 | 47.75 | 1 | 1 | 9660-Thermal discharge limits (fossil and nuclear) | D1-Forced - Immediate | 100-Fossil-Steam
9660 | Thermal discharge limits (fossil and nuclear) | Regulatory; Safety; Environmental | Other Operating Environmental Limitations | D1 | Forced - Immediate | 2014 | Coal | CC | 100 | Fossil-Steam | MRO | Winter | 3.7333 | 28 | 1 | 1 | 9660-Thermal discharge limits (fossil and nuclear) | D1-Forced - Immediate | 100-Fossil-Steam
9660 | Thermal discharge limits (fossil and nuclear) | Regulatory; Safety; Environmental | Other Operating Environmental Limitations | D1 | Forced - Immediate | 2014 | Coal | OS | 100 | Fossil-Steam | NPCC | Summer | 26.5 | 6 | 1 | 1 | 9660-Thermal discharge limits (fossil and nuclear) | D1-Forced - Immediate | 100-Fossil-Steam
9660 | Thermal discharge limits (fossil and nuclear) | Regulatory; Safety; Environmental | Other Operating Environmental Limitations | D1 | Forced - Immediate | 2014 | Coal | OS | 100 | Fossil-Steam | NPCC | Summer | 39.3 | 6 | 1 | 1 | 9660-Thermal discharge limits (fossil and nuclear) | D1-Forced - Immediate | 100-Fossil-Steam
9660 | Thermal discharge limits (fossil and nuclear) | Regulatory; Safety; Environmental | Other Operating Environmental Limitations | D1 | Forced - Immediate | 2014 | Coal | OS | 100 | Fossil-Steam | NPCC | Summer | 87 | 6 | 1 | 1 | 9660-Thermal discharge limits (fossil and nuclear) | D1-Forced - Immediate | 100-Fossil-Steam
9660 | Thermal discharge limits (fossil and nuclear) | Regulatory; Safety; Environmental | Other Operating Environmental Limitations | D1 | Forced - Immediate | 2014 | Coal | CC | 100 | Fossil-Steam | SERC | Off-Peak | 52 | 26 | 1 | 1 | 9660-Thermal discharge limits (fossil and nuclear) | D1-Forced - Immediate | 100-Fossil-Steam
9660 | Thermal discharge limits (fossil and nuclear) | Regulatory; Safety; Environmental | Other Operating Environmental Limitations | D1 | Forced - Immediate | 2014 | Coal | CC | 100 | Fossil-Steam | SERC | Summer | 15.5 | 10 | 1 | 1 | 9660-Thermal discharge limits (fossil and nuclear) | D1-Forced - Immediate | 100-Fossil-Steam
9660 | Thermal discharge limits (fossil and nuclear) | Regulatory; Safety; Environmental | Other Operating Environmental Limitations | D1 | Forced - Immediate | 2014 | Coal | CC | 100 | Fossil-Steam | SERC | Summer | 16 | 8 | 1 | 1 | 9660-Thermal discharge limits (fossil and nuclear) | D1-Forced - Immediate | 100-Fossil-Steam
9660 | Thermal discharge limits (fossil and nuclear) | Regulatory; Safety; Environmental | Other Operating Environmental Limitations | D1 | Forced - Immediate | 2014 | Coal | CC | 100 | Fossil-Steam | SERC | Summer | 16.25 | 3.25 | 1 | 1 | 9660-Thermal discharge limits (fossil and nuclear) | D1-Forced - Immediate | 100-Fossil-Steam
9660 | Thermal discharge limits (fossil and nuclear) | Regulatory; Safety; Environmental | Other Operating Environmental Limitations | D1 | Forced - Immediate | 2014 | Coal | CC | 100 | Fossil-Steam | SERC | Summer | 16.8 | 24 | 1 | 1 | 9660-Thermal discharge limits (fossil and nuclear) | D1-Forced - Immediate | 100-Fossil-Steam
9660 | Thermal discharge limits (fossil and nuclear) | Regulatory; Safety; Environmental | Other Operating Environmental Limitations | D1 | Forced - Immediate | 2014 | Coal | CC | 100 | Fossil-Steam | SERC | Summer | 36 | 10 | 1 | 1 | 9660-Thermal discharge limits (fossil and nuclear) | D1-Forced - Immediate | 100-Fossil-Steam
9660 | Thermal discharge limits (fossil and nuclear) | Regulatory; Safety; Environmental | Other Operating Environmental Limitations | D1 | Forced - Immediate | 2014 | Coal | CC | 100 | Fossil-Steam | MRO | Summer | 42.6667 | 20 | 1 | 1 | 9660-Thermal discharge limits (fossil and nuclear) | D1-Forced - Immediate | 100-Fossil-Steam
9660 | Thermal discharge limits (fossil and nuclear) | Regulatory; Safety; Environmental | Other Operating Environmental Limitations | D1 | Forced - Immediate | 2014 | Coal | CC | 100 | Fossil-Steam | SERC | Summer | 53.1667 | 14.5 | 1 | 1 | 9660-Thermal discharge limits (fossil and nuclear) | D1-Forced - Immediate | 100-Fossil-Steam
9660 | Thermal discharge limits (fossil and nuclear) | Regulatory; Safety; Environmental | Other Operating Environmental Limitations | D1 | Forced - Immediate | 2014 | Coal | CC | 100 | Fossil-Steam | SERC | Summer | 57.75 | 52.5 | 1 | 1 | 9660-Thermal discharge limits (fossil and nuclear) | D1-Forced - Immediate | 100-Fossil-Steam
9660 | Thermal discharge limits (fossil and nuclear) | Regulatory; Safety; Environmental | Other Operating Environmental Limitations | D1 | Forced - Immediate | 2014 | Coal | CC | 100 | Fossil-Steam | SERC | Summer | 153 | 27 | 1 | 1 | 9660-Thermal discharge limits (fossil and nuclear) | D1-Forced - Immediate | 100-Fossil-Steam
9660 | Thermal discharge limits (fossil and nuclear) | Regulatory; Safety; Environmental | Other Operating Environmental Limitations | D1 | Forced - Immediate | 2014 | Coal | CC | 100 | Fossil-Steam | SERC | Summer | 175.5 | 13.5 | 1 | 1 | 9660-Thermal discharge limits (fossil and nuclear) | D1-Forced - Immediate | 100-Fossil-Steam
9660 | Thermal discharge limits (fossil and nuclear) | Regulatory; Safety; Environmental | Other Operating Environmental Limitations | D1 | Forced - Immediate | 2014 | Coal | CC | 100 | Fossil-Steam | SERC | Summer | 192.1792 | 19.25 | 1 | 1 | 9660-Thermal discharge limits (fossil and nuclear) | D1-Forced - Immediate | 100-Fossil-Steam
9660 | Thermal discharge limits (fossil and nuclear) | Regulatory; Safety; Environmental | Other Operating Environmental Limitations | D1 | Forced - Immediate | 2014 | Coal | CC | 100 | Fossil-Steam | SERC | Summer | 235.8125 | 57.75 | 1 | 1 | 9660-Thermal discharge limits (fossil and nuclear) | D1-Forced - Immediate | 100-Fossil-Steam
9660 | Thermal discharge limits (fossil and nuclear) | Regulatory; Safety; Environmental | Other Operating Environmental Limitations | D1 | Forced - Immediate | 2014 | Coal | CC | 100 | Fossil-Steam | MRO | Winter | 8.4 | 28 | 1 | 1 | 9660-Thermal discharge limits (fossil and nuclear) | D1-Forced - Immediate | 100-Fossil-Steam
9660 | Thermal discharge limits (fossil and nuclear) | Regulatory; Safety; Environmental | Other Operating Environmental Limitations | D1 | Forced - Immediate | 2014 | Coal | CC | 100 | Fossil-Steam | MRO | Summer | 1.5 | 5 | 1 | 1 | 9660-Thermal discharge limits (fossil and nuclear) | D1-Forced - Immediate | 100-Fossil-Steam
9660 | Thermal discharge limits (fossil and nuclear) | Regulatory; Safety; Environmental | Other Operating Environmental Limitations | D1 | Forced - Immediate | 2014 | Coal | CC | 100 | Fossil-Steam | MRO | Summer | 2.3333 | 10 | 1 | 1 | 9660-Thermal discharge limits (fossil and nuclear) | D1-Forced - Immediate | 100-Fossil-Steam
9660 | Thermal discharge limits (fossil and nuclear) | Regulatory; Safety; Environmental | Other Operating Environmental Limitations | D1 | Forced - Immediate | 2014 | Coal | CC | 100 | Fossil-Steam | SERC | Summer | 8.7333 | 4 | 1 | 1 | 9660-Thermal discharge limits (fossil and nuclear) | D1-Forced - Immediate | 100-Fossil-Steam
9660 | Thermal discharge limits (fossil and nuclear) | Regulatory; Safety; Environmental | Other Operating Environmental Limitations | D1 | Forced - Immediate | 2014 | Coal | CC | 100 | Fossil-Steam | MRO | Summer | 11.8333 | 10 | 1 | 1 | 9660-Thermal discharge limits (fossil and nuclear) | D1-Forced - Immediate | 100-Fossil-Steam
9660 | Thermal discharge limits (fossil and nuclear) | Regulatory; Safety; Environmental | Other Operating Environmental Limitations | D1 | Forced - Immediate | 2014 | Coal | CC | 100 | Fossil-Steam | MRO | Off-Peak | 7.6667 | 10 | 1 | 1 | 9660-Thermal discharge limits (fossil and nuclear) | D1-Forced - Immediate | 100-Fossil-Steam
9660 | Thermal discharge limits (fossil and nuclear) | Regulatory; Safety; Environmental | Other Operating Environmental Limitations | D1 | Forced - Immediate | 2014 | Gas | GG | 100 | Fossil-Steam | SERC | Summer | 89 | 89 | 1 | 1 | 9660-Thermal discharge limits (fossil and nuclear) | D1-Forced - Immediate | 100-Fossil-Steam
9660 | Thermal discharge limits (fossil and nuclear) | Regulatory; Safety; Environmental | Other Operating Environmental Limitations | D1 | Forced - Immediate | 2014 | Coal | CC | 100 | Fossil-Steam | MRO | Summer | 19 | 20 | 1 | 1 | 9660-Thermal discharge limits (fossil and nuclear) | D1-Forced - Immediate | 100-Fossil-Steam
9660 | Thermal discharge limits (fossil and nuclear) | Regulatory; Safety; Environmental | Other Operating Environmental Limitations | D1 | Forced - Immediate | 2014 | Coal | CC | 100 | Fossil-Steam | SERC | Summer | 19.5833 | 5 | 1 | 1 | 9660-Thermal discharge limits (fossil and nuclear) | D1-Forced - Immediate | 100-Fossil-Steam
9660 | Thermal discharge limits (fossil and nuclear) | Regulatory; Safety; Environmental | Other Operating Environmental Limitations | D1 | Forced - Immediate | 2014 | Coal | CC | 100 | Fossil-Steam | SERC | Summer | 41.325 | 14.5 | 2 | 2 | 9660-Thermal discharge limits (fossil and nuclear) | D1-Forced - Immediate | 100-Fossil-Steam
9660 | Thermal discharge limits (fossil and nuclear) | Regulatory; Safety; Environmental | Other Operating Environmental Limitations | D1 | Forced - Immediate | 2014 | Coal | CC | 100 | Fossil-Steam | SERC | Summer | 155.1667 | 24.5 | 1 | 1 | 9660-Thermal discharge limits (fossil and nuclear) | D1-Forced - Immediate | 100-Fossil-Steam
9660 | Thermal discharge limits (fossil and nuclear) | Regulatory; Safety; Environmental | Other Operating Environmental Limitations | D1 | Forced - Immediate | 2014 | Coal | CC | 100 | Fossil-Steam | SERC | Summer | 266.6666 | 100 | 1 | 1 | 9660-Thermal discharge limits (fossil and nuclear) | D1-Forced - Immediate | 100-Fossil-Steam
9660 | Thermal discharge limits (fossil and nuclear) | Regulatory; Safety; Environmental | Other Operating Environmental Limitations | D1 | Forced - Immediate | 2014 | Coal | LI | 100 | Fossil-Steam | MRO | Summer | 8578.5999 | 177 | 1 | 1 | 9660-Thermal discharge limits (fossil and nuclear) | D1-Forced - Immediate | 100-Fossil-Steam
9660 | Thermal discharge limits (fossil and nuclear) | Regulatory; Safety; Environmental | Other Operating Environmental Limitations | D1 | Forced - Immediate | 2014 | Coal | OS | 100 | Fossil-Steam | NPCC | Summer | 36.5 | 6 | 1 | 1 | 9660-Thermal discharge limits (fossil and nuclear) | D1-Forced - Immediate | 100-Fossil-Steam
9660 | Thermal discharge limits (fossil and nuclear) | Regulatory; Safety; Environmental | Other Operating Environmental Limitations | D1 | Forced - Immediate | 2014 | Coal | OS | 100 | Fossil-Steam | NPCC | Summer | 39.3333 | 8 | 1 | 1 | 9660-Thermal discharge limits (fossil and nuclear) | D1-Forced - Immediate | 100-Fossil-Steam
9660 | Thermal discharge limits (fossil and nuclear) | Regulatory; Safety; Environmental | Other Operating Environmental Limitations | D1 | Forced - Immediate | 2014 | Gas | GG | 100 | Fossil-Steam | WECC | Summer | 186.1875 | 33.75 | 1 | 1 | 9660-Thermal discharge limits (fossil and nuclear) | D1-Forced - Immediate | 100-Fossil-Steam
9660 | Thermal discharge limits (fossil and nuclear) | Regulatory; Safety; Environmental | Other Operating Environmental Limitations | D1 | Forced - Immediate | 2014 | Coal | CC | 100 | Fossil-Steam | MRO | Summer | 4.6667 | 10 | 1 | 1 | 9660-Thermal discharge limits (fossil and nuclear) | D1-Forced - Immediate | 100-Fossil-Steam
9660 | Thermal discharge limits (fossil and nuclear) | Regulatory; Safety; Environmental | Other Operating Environmental Limitations | D1 | Forced - Immediate | 2014 | Coal | CC | 100 | Fossil-Steam | SERC | Summer | 8.3333 | 10 | 1 | 1 | 9660-Thermal discharge limits (fossil and nuclear) | D1-Forced - Immediate | 100-Fossil-Steam
9660 | Thermal discharge limits (fossil and nuclear) | Regulatory; Safety; Environmental | Other Operating Environmental Limitations | D1 | Forced - Immediate | 2014 | Coal | CC | 100 | Fossil-Steam | MRO | Summer | 9.1667 | 10 | 1 | 1 | 9660-Thermal discharge limits (fossil and nuclear) | D1-Forced - Immediate | 100-Fossil-Steam
9660 | Thermal discharge limits (fossil and nuclear) | Regulatory; Safety; Environmental | Other Operating Environmental Limitations | D1 | Forced - Immediate | 2014 | Coal | CC | 100 | Fossil-Steam | MRO | Summer | 24.75 | 5 | 1 | 1 | 9660-Thermal discharge limits (fossil and nuclear) | D1-Forced - Immediate | 100-Fossil-Steam
9660 | Thermal discharge limits (fossil and nuclear) | Regulatory; Safety; Environmental | Other Operating Environmental Limitations | D1 | Forced - Immediate | 2014 | Coal | CC | 100 | Fossil-Steam | MRO | Summer | 25.0833 | 5 | 1 | 1 | 9660-Thermal discharge limits (fossil and nuclear) | D1-Forced - Immediate | 100-Fossil-Steam
9660 | Thermal discharge limits (fossil and nuclear) | Regulatory; Safety; Environmental | Other Operating Environmental Limitations | D1 | Forced - Immediate | 2014 | Coal | CC | 100 | Fossil-Steam | SERC | Summer | 34.125 | 17.5 | 1 | 1 | 9660-Thermal discharge limits (fossil and nuclear) | D1-Forced - Immediate | 100-Fossil-Steam
9660 | Thermal discharge limits (fossil and nuclear) | Regulatory; Safety; Environmental | Other Operating Environmental Limitations | D1 | Forced - Immediate | 2014 | Coal | CC | 100 | Fossil-Steam | SERC | Summer | 55 | 30 | 1 | 1 | 9660-Thermal discharge limits (fossil and nuclear) | D1-Forced - Immediate | 100-Fossil-Steam
9660 | Thermal discharge limits (fossil and nuclear) | Regulatory; Safety; Environmental | Other Operating Environmental Limitations | D1 | Forced - Immediate | 2014 | Coal | CC | 100 | Fossil-Steam | SERC | Summer | 68.15 | 43.5 | 1 | 1 | 9660-Thermal discharge limits (fossil and nuclear) | D1-Forced - Immediate | 100-Fossil-Steam
9660 | Thermal discharge limits (fossil and nuclear) | Regulatory; Safety; Environmental | Other Operating Environmental Limitations | D1 | Forced - Immediate | 2014 | Coal | CC | 100 | Fossil-Steam | SERC | Summer | 69.8708 | 10.25 | 1 | 1 | 9660-Thermal discharge limits (fossil and nuclear) | D1-Forced - Immediate | 100-Fossil-Steam
9660 | Thermal discharge limits (fossil and nuclear) | Regulatory; Safety; Environmental | Other Operating Environmental Limitations | D1 | Forced - Immediate | 2014 | Coal | CC | 100 | Fossil-Steam | MRO | Summer | 83.3333 | 10 | 1 | 1 | 9660-Thermal discharge limits (fossil and nuclear) | D1-Forced - Immediate | 100-Fossil-Steam
9660 | Thermal discharge limits (fossil and nuclear) | Regulatory; Safety; Environmental | Other Operating Environmental Limitations | D1 | Forced - Immediate | 2014 | Coal | CC | 100 | Fossil-Steam | SERC | Summer | 122.5583 | 47.75 | 1 | 1 | 9660-Thermal discharge limits (fossil and nuclear) | D1-Forced - Immediate | 100-Fossil-Steam
9660 | Thermal discharge limits (fossil and nuclear) | Regulatory; Safety; Environmental | Other Operating Environmental Limitations | D1 | Forced - Immediate | 2014 | Coal | CC | 100 | Fossil-Steam | SERC | Summer | 189.2708 | 19.75 | 1 | 1 | 9660-Thermal discharge limits (fossil and nuclear) | D1-Forced - Immediate | 100-Fossil-Steam
9660 | Thermal discharge limits (fossil and nuclear) | Regulatory; Safety; Environmental | Other Operating Environmental Limitations | D1 | Forced - Immediate | 2014 | Coal | CC | 100 | Fossil-Steam | SERC | Summer | 221.375 | 17.5 | 1 | 1 | 9660-Thermal discharge limits (fossil and nuclear) | D1-Forced - Immediate | 100-Fossil-Steam
9660 | Thermal discharge limits (fossil and nuclear) | Regulatory; Safety; Environmental | Other Operating Environmental Limitations | D1 | Forced - Immediate | 2014 | Coal | CC | 100 | Fossil-Steam | SERC | Summer | 229.4 | 55.5 | 1 | 1 | 9660-Thermal discharge limits (fossil and nuclear) | D1-Forced - Immediate | 100-Fossil-Steam
9660 | Thermal discharge limits (fossil and nuclear) | Regulatory; Safety; Environmental | Other Operating Environmental Limitations | D1 | Forced - Immediate | 2014 | Coal | CC | 100 | Fossil-Steam | SERC | Summer | 272.6 | 43.5 | 1 | 1 | 9660-Thermal discharge limits (fossil and nuclear) | D1-Forced - Immediate | 100-Fossil-Steam
9660 | Thermal discharge limits (fossil and nuclear) | Regulatory; Safety; Environmental | Other Operating Environmental Limitations | D1 | Forced - Immediate | 2014 | Coal | CC | 100 | Fossil-Steam | SERC | Summer | 313.5833 | 53 | 1 | 1 | 9660-Thermal discharge limits (fossil and nuclear) | D1-Forced - Immediate | 100-Fossil-Steam
9660 | Thermal discharge limits (fossil and nuclear) | Regulatory; Safety; Environmental | Other Operating Environmental Limitations | D1 | Forced - Immediate | 2014 | Coal | CC | 100 | Fossil-Steam | SERC | Summer | 438.925 | 90.5 | 1 | 1 | 9660-Thermal discharge limits (fossil and nuclear) | D1-Forced - Immediate | 100-Fossil-Steam
9660 | Thermal discharge limits (fossil and nuclear) | Regulatory; Safety; Environmental | Other Operating Environmental Limitations | D1 | Forced - Immediate | 2014 | Coal | CC | 100 | Fossil-Steam | SERC | Winter | 1005.3333 | 58 | 1 | 1 | 9660-Thermal discharge limits (fossil and nuclear) | D1-Forced - Immediate | 100-Fossil-Steam
9660 | Thermal discharge limits (fossil and nuclear) | Regulatory; Safety; Environmental | Other Operating Environmental Limitations | D1 | Forced - Immediate | 2014 | Coal | LI | 100 | Fossil-Steam | MRO | Summer | 778.8 | 177 | 1 | 1 | 9660-Thermal discharge limits (fossil and nuclear) | D1-Forced - Immediate | 100-Fossil-Steam
9660 | Thermal discharge limits (fossil and nuclear) | Regulatory; Safety; Environmental | Other Operating Environmental Limitations | D1 | Forced - Immediate | 2014 | Coal | CC | 100 | Fossil-Steam | MRO | Summer | 0.5 | 5 | 1 | 1 | 9660-Thermal discharge limits (fossil and nuclear) | D1-Forced - Immediate | 100-Fossil-Steam
9660 | Thermal discharge limits (fossil and nuclear) | Regulatory; Safety; Environmental | Other Operating Environmental Limitations | D1 | Forced - Immediate | 2014 | Coal | CC | 100 | Fossil-Steam | MRO | Summer | 4.0833 | 5 | 1 | 1 | 9660-Thermal discharge limits (fossil and nuclear) | D1-Forced - Immediate | 100-Fossil-Steam
9660 | Thermal discharge limits (fossil and nuclear) | Regulatory; Safety; Environmental | Other Operating Environmental Limitations | D1 | Forced - Immediate | 2014 | Coal | CC | 100 | Fossil-Steam | SERC | Summer | 5.8667 | 5.5 | 1 | 1 | 9660-Thermal discharge limits (fossil and nuclear) | D1-Forced - Immediate | 100-Fossil-Steam
9660 | Thermal discharge limits (fossil and nuclear) | Regulatory; Safety; Environmental | Other Operating Environmental Limitations | D1 | Forced - Immediate | 2014 | Coal | CC | 100 | Fossil-Steam | SERC | Summer | 46.2 | 5.5 | 1 | 1 | 9660-Thermal discharge limits (fossil and nuclear) | D1-Forced - Immediate | 100-Fossil-Steam
9660 | Thermal discharge limits (fossil and nuclear) | Regulatory; Safety; Environmental | Other Operating Environmental Limitations | D1 | Forced - Immediate | 2014 | Coal | CC | 100 | Fossil-Steam | MRO | Summer | 46.3333 | 10 | 1 | 1 | 9660-Thermal discharge limits (fossil and nuclear) | D1-Forced - Immediate | 100-Fossil-Steam
9660 | Thermal discharge limits (fossil and nuclear) | Regulatory; Safety; Environmental | Other Operating Environmental Limitations | D1 | Forced - Immediate | 2014 | Coal | CC | 100 | Fossil-Steam | MRO | Summer | 60.5 | 10 | 1 | 1 | 9660-Thermal discharge limits (fossil and nuclear) | D1-Forced - Immediate | 100-Fossil-Steam
9660 | Thermal discharge limits (fossil and nuclear) | Regulatory; Safety; Environmental | Other Operating Environmental Limitations | D1 | Forced - Immediate | 2014 | Coal | CC | 100 | Fossil-Steam | SERC | Summer | 63.3333 | 8 | 1 | 1 | 9660-Thermal discharge limits (fossil and nuclear) | D1-Forced - Immediate | 100-Fossil-Steam
9660 | Thermal discharge limits (fossil and nuclear) | Regulatory; Safety; Environmental | Other Operating Environmental Limitations | D1 | Forced - Immediate | 2014 | Coal | CC | 100 | Fossil-Steam | SERC | Summer | 73.125 | 29.25 | 1 | 1 | 9660-Thermal discharge limits (fossil and nuclear) | D1-Forced - Immediate | 100-Fossil-Steam
9660 | Thermal discharge limits (fossil and nuclear) | Regulatory; Safety; Environmental | Other Operating Environmental Limitations | D1 | Forced - Immediate | 2014 | Coal | CC | 100 | Fossil-Steam | SERC | Summer | 112.5833 | 17.5 | 1 | 1 | 9660-Thermal discharge limits (fossil and nuclear) | D1-Forced - Immediate | 100-Fossil-Steam
9660 | Thermal discharge limits (fossil and nuclear) | Regulatory; Safety; Environmental | Other Operating Environmental Limitations | D1 | Forced - Immediate | 2014 | Coal | CC | 100 | Fossil-Steam | SERC | Summer | 164.5 | 17.5 | 1 | 1 | 9660-Thermal discharge limits (fossil and nuclear) | D1-Forced - Immediate | 100-Fossil-Steam
9660 | Thermal discharge limits (fossil and nuclear) | Regulatory; Safety; Environmental | Other Operating Environmental Limitations | D1 | Forced - Immediate | 2014 | Coal | CC | 100 | Fossil-Steam | SERC | Summer | 189.8333 | 34 | 1 | 1 | 9660-Thermal discharge limits (fossil and nuclear) | D1-Forced - Immediate | 100-Fossil-Steam
9660 | Thermal discharge limits (fossil and nuclear) | Regulatory; Safety; Environmental | Other Operating Environmental Limitations | D1 | Forced - Immediate | 2014 | Coal | CC | 100 | Fossil-Steam | SERC | Summer | 441 | 52.5 | 1 | 1 | 9660-Thermal discharge limits (fossil and nuclear) | D1-Forced - Immediate | 100-Fossil-Steam
9660 | Thermal discharge limits (fossil and nuclear) | Regulatory; Safety; Environmental | Other Operating Environmental Limitations | D1 | Forced - Immediate | 2014 | Coal | LI | 100 | Fossil-Steam | MRO | Summer | 5990.1666 | 254 | 1 | 1 | 9660-Thermal discharge limits (fossil and nuclear) | D1-Forced - Immediate | 100-Fossil-Steam
9660 | Thermal discharge limits (fossil and nuclear) | Regulatory; Safety; Environmental | Other Operating Environmental Limitations | D1 | Forced - Immediate | 2014 | Coal | LI | 100 | Fossil-Steam | MRO | Summer | 6997.2 | 168 | 1 | 1 | 9660-Thermal discharge limits (fossil and nuclear) | D1-Forced - Immediate | 100-Fossil-Steam
9660 | Thermal discharge limits (fossil and nuclear) | Regulatory; Safety; Environmental | Other Operating Environmental Limitations | D1 | Forced - Immediate | 2014 | Coal | LI | 100 | Fossil-Steam | MRO | Summer | 9416.6 | 239 | 1 | 1 | 9660-Thermal discharge limits (fossil and nuclear) | D1-Forced - Immediate | 100-Fossil-Steam
9660 | Thermal discharge limits (fossil and nuclear) | Regulatory; Safety; Environmental | Other Operating Environmental Limitations | D1 | Forced - Immediate | 2014 | Coal | OS | 100 | Fossil-Steam | NPCC | Summer | 14 | 6 | 1 | 1 | 9660-Thermal discharge limits (fossil and nuclear) | D1-Forced - Immediate | 100-Fossil-Steam
9660 | Thermal discharge limits (fossil and nuclear) | Regulatory; Safety; Environmental | Other Operating Environmental Limitations | D1 | Forced - Immediate | 2014 | Coal | OS | 100 | Fossil-Steam | NPCC | Summer | 23.3333 | 5 | 1 | 1 | 9660-Thermal discharge limits (fossil and nuclear) | D1-Forced - Immediate | 100-Fossil-Steam
9660 | Thermal discharge limits (fossil and nuclear) | Regulatory; Safety; Environmental | Other Operating Environmental Limitations | D1 | Forced - Immediate | 2014 | Coal | CC | 100 | Fossil-Steam | MRO | Off-Peak | 14.3333 | 5 | 1 | 1 | 9660-Thermal discharge limits (fossil and nuclear) | D1-Forced - Immediate | 100-Fossil-Steam
9660 | Thermal discharge limits (fossil and nuclear) | Regulatory; Safety; Environmental | Other Operating Environmental Limitations | D1 | Forced - Immediate | 2014 | Coal | CC | 100 | Fossil-Steam | MRO | Summer | 1.0833 | 5 | 1 | 1 | 9660-Thermal discharge limits (fossil and nuclear) | D1-Forced - Immediate | 100-Fossil-Steam
9660 | Thermal discharge limits (fossil and nuclear) | Regulatory; Safety; Environmental | Other Operating Environmental Limitations | D1 | Forced - Immediate | 2014 | Coal | CC | 100 | Fossil-Steam | MRO | Summer | 2.75 | 15 | 1 | 1 | 9660-Thermal discharge limits (fossil and nuclear) | D1-Forced - Immediate | 100-Fossil-Steam
9660 | Thermal discharge limits (fossil and nuclear) | Regulatory; Safety; Environmental | Other Operating Environmental Limitations | D1 | Forced - Immediate | 2014 | Coal | CC | 100 | Fossil-Steam | MRO | Summer | 3.5 | 30 | 1 | 1 | 9660-Thermal discharge limits (fossil and nuclear) | D1-Forced - Immediate | 100-Fossil-Steam
9660 | Thermal discharge limits (fossil and nuclear) | Regulatory; Safety; Environmental | Other Operating Environmental Limitations | D1 | Forced - Immediate | 2014 | Coal | CC | 100 | Fossil-Steam | SERC | Summer | 11.6667 | 10 | 1 | 1 | 9660-Thermal discharge limits (fossil and nuclear) | D1-Forced - Immediate | 100-Fossil-Steam
9660 | Thermal discharge limits (fossil and nuclear) | Regulatory; Safety; Environmental | Other Operating Environmental Limitations | D1 | Forced - Immediate | 2014 | Coal | CC | 100 | Fossil-Steam | MRO | Summer | 15.8333 | 10 | 1 | 1 | 9660-Thermal discharge limits (fossil and nuclear) | D1-Forced - Immediate | 100-Fossil-Steam
9660 | Thermal discharge limits (fossil and nuclear) | Regulatory; Safety; Environmental | Other Operating Environmental Limitations | D1 | Forced - Immediate | 2014 | Coal | CC | 100 | Fossil-Steam | SERC | Summer | 22.3333 | 33.5 | 1 | 1 | 9660-Thermal discharge limits (fossil and nuclear) | D1-Forced - Immediate | 100-Fossil-Steam
9660 | Thermal discharge limits (fossil and nuclear) | Regulatory; Safety; Environmental | Other Operating Environmental Limitations | D1 | Forced - Immediate | 2014 | Coal | CC | 100 | Fossil-Steam | SERC | Summer | 38.25 | 12.75 | 1 | 1 | 9660-Thermal discharge limits (fossil and nuclear) | D1-Forced - Immediate | 100-Fossil-Steam
9660 | Thermal discharge limits (fossil and nuclear) | Regulatory; Safety; Environmental | Other Operating Environmental Limitations | D1 | Forced - Immediate | 2014 | Coal | CC | 100 | Fossil-Steam | SERC | Summer | 62.5917 | 14.5 | 1 | 1 | 9660-Thermal discharge limits (fossil and nuclear) | D1-Forced - Immediate | 100-Fossil-Steam
9660 | Thermal discharge limits (fossil and nuclear) | Regulatory; Safety; Environmental | Other Operating Environmental Limitations | D1 | Forced - Immediate | 2014 | Coal | CC | 100 | Fossil-Steam | SERC | Summer | 157.6666 | 43 | 1 | 1 | 9660-Thermal discharge limits (fossil and nuclear) | D1-Forced - Immediate | 100-Fossil-Steam
9660 | Thermal discharge limits (fossil and nuclear) | Regulatory; Safety; Environmental | Other Operating Environmental Limitations | D1 | Forced - Immediate | 2014 | Coal | CC | 100 | Fossil-Steam | SERC | Summer | 418.75 | 62.5 | 1 | 1 | 9660-Thermal discharge limits (fossil and nuclear) | D1-Forced - Immediate | 100-Fossil-Steam
9660 | Thermal discharge limits (fossil and nuclear) | Regulatory; Safety; Environmental | Other Operating Environmental Limitations | D1 | Forced - Immediate | 2014 | Coal | CC | 100 | Fossil-Steam | MRO | Winter | 5.1333 | 28 | 1 | 1 | 9660-Thermal discharge limits (fossil and nuclear) | D1-Forced - Immediate | 100-Fossil-Steam
9660 | Thermal discharge limits (fossil and nuclear) | Regulatory; Safety; Environmental | Other Operating Environmental Limitations | D1 | Forced - Immediate | 2014 | Coal | LI | 100 | Fossil-Steam | MRO | Summer | 787.5 | 54 | 1 | 1 | 9660-Thermal discharge limits (fossil and nuclear) | D1-Forced - Immediate | 100-Fossil-Steam
9660 | Thermal discharge limits (fossil and nuclear) | Regulatory; Safety; Environmental | Other Operating Environmental Limitations | D1 | Forced - Immediate | 2014 | Coal | OS | 100 | Fossil-Steam | NPCC | Summer | 19.3333 | 8 | 1 | 1 | 9660-Thermal discharge limits (fossil and nuclear) | D1-Forced - Immediate | 100-Fossil-Steam
9660 | Thermal discharge limits (fossil and nuclear) | Regulatory; Safety; Environmental | Other Operating Environmental Limitations | D1 | Forced - Immediate | 2014 | Coal | OS | 100 | Fossil-Steam | NPCC | Summer | 28.5 | 6 | 1 | 1 | 9660-Thermal discharge limits (fossil and nuclear) | D1-Forced - Immediate | 100-Fossil-Steam
9660 | Thermal discharge limits (fossil and nuclear) | Regulatory; Safety; Environmental | Other Operating Environmental Limitations | D1 | Forced - Immediate | 2014 | Coal | OS | 100 | Fossil-Steam | NPCC | Summer | 45.75 | 9 | 1 | 1 | 9660-Thermal discharge limits (fossil and nuclear) | D1-Forced - Immediate | 100-Fossil-Steam
9660 | Thermal discharge limits (fossil and nuclear) | Regulatory; Safety; Environmental | Other Operating Environmental Limitations | D1 | Forced - Immediate | 2014 | Gas | GG | 100 | Fossil-Steam | WECC | Off-Peak | 8281.9013 | 38.87 | 1 | 1 | 9660-Thermal discharge limits (fossil and nuclear) | D1-Forced - Immediate | 100-Fossil-Steam
9660 | Thermal discharge limits (fossil and nuclear) | Regulatory; Safety; Environmental | Other Operating Environmental Limitations | D1 | Forced - Immediate | 2014 | Coal | CC | 100 | Fossil-Steam | SERC | Summer | 1.3267 | 0.4 | 1 | 1 | 9660-Thermal discharge limits (fossil and nuclear) | D1-Forced - Immediate | 100-Fossil-Steam
9660 | Thermal discharge limits (fossil and nuclear) | Regulatory; Safety; Environmental | Other Operating Environmental Limitations | D1 | Forced - Immediate | 2014 | Coal | CC | 100 | Fossil-Steam | MRO | Summer | 1.5 | 10 | 1 | 1 | 9660-Thermal discharge limits (fossil and nuclear) | D1-Forced - Immediate | 100-Fossil-Steam
9660 | Thermal discharge limits (fossil and nuclear) | Regulatory; Safety; Environmental | Other Operating Environmental Limitations | D1 | Forced - Immediate | 2014 | Coal | CC | 100 | Fossil-Steam | SERC | Summer | 7.25 | 14.5 | 1 | 1 | 9660-Thermal discharge limits (fossil and nuclear) | D1-Forced - Immediate | 100-Fossil-Steam
9660 | Thermal discharge limits (fossil and nuclear) | Regulatory; Safety; Environmental | Other Operating Environmental Limitations | D1 | Forced - Immediate | 2014 | Coal | CC | 100 | Fossil-Steam | SERC | Summer | 30.4792 | 19.25 | 1 | 1 | 9660-Thermal discharge limits (fossil and nuclear) | D1-Forced - Immediate | 100-Fossil-Steam
9660 | Thermal discharge limits (fossil and nuclear) | Regulatory; Safety; Environmental | Other Operating Environmental Limitations | D1 | Forced - Immediate | 2014 | Coal | CC | 100 | Fossil-Steam | SERC | Summer | 33.8917 | 24.5 | 1 | 1 | 9660-Thermal discharge limits (fossil and nuclear) | D1-Forced - Immediate | 100-Fossil-Steam
9660 | Thermal discharge limits (fossil and nuclear) | Regulatory; Safety; Environmental | Other Operating Environmental Limitations | D1 | Forced - Immediate | 2014 | Coal | CC | 100 | Fossil-Steam | SERC | Summer | 45.25 | 15 | 1 | 1 | 9660-Thermal discharge limits (fossil and nuclear) | D1-Forced - Immediate | 100-Fossil-Steam
9660 | Thermal discharge limits (fossil and nuclear) | Regulatory; Safety; Environmental | Other Operating Environmental Limitations | D1 | Forced - Immediate | 2014 | Coal | CC | 100 | Fossil-Steam | SERC | Summer | 72.5 | 14.5 | 1 | 1 | 9660-Thermal discharge limits (fossil and nuclear) | D1-Forced - Immediate | 100-Fossil-Steam
9660 | Thermal discharge limits (fossil and nuclear) | Regulatory; Safety; Environmental | Other Operating Environmental Limitations | D1 | Forced - Immediate | 2014 | Coal | CC | 100 | Fossil-Steam | SERC | Summer | 72.8292 | 19.25 | 1 | 1 | 9660-Thermal discharge limits (fossil and nuclear) | D1-Forced - Immediate | 100-Fossil-Steam
9660 | Thermal discharge limits (fossil and nuclear) | Regulatory; Safety; Environmental | Other Operating Environmental Limitations | D1 | Forced - Immediate | 2014 | Coal | CC | 100 | Fossil-Steam | SERC | Summer | 140 | 24 | 1 | 1 | 9660-Thermal discharge limits (fossil and nuclear) | D1-Forced - Immediate | 100-Fossil-Steam
9660 | Thermal discharge limits (fossil and nuclear) | Regulatory; Safety; Environmental | Other Operating Environmental Limitations | D1 | Forced - Immediate | 2014 | Coal | CC | 100 | Fossil-Steam | SERC | Summer | 198.75 | 53 | 1 | 1 | 9660-Thermal discharge limits (fossil and nuclear) | D1-Forced - Immediate | 100-Fossil-Steam
9660 | Thermal discharge limits (fossil and nuclear) | Regulatory; Safety; Environmental | Other Operating Environmental Limitations | D1 | Forced - Immediate | 2014 | Coal | CC | 100 | Fossil-Steam | SERC | Summer | 227.5 | 30 | 1 | 1 | 9660-Thermal discharge limits (fossil and nuclear) | D1-Forced - Immediate | 100-Fossil-Steam
9660 | Thermal discharge limits (fossil and nuclear) | Regulatory; Safety; Environmental | Other Operating Environmental Limitations | D1 | Forced - Immediate | 2014 | Coal | CC | 100 | Fossil-Steam | SERC | Summer | 289.125 | 128.5 | 1 | 1 | 9660-Thermal discharge limits (fossil and nuclear) | D1-Forced - Immediate | 100-Fossil-Steam
9660 | Thermal discharge limits (fossil and nuclear) | Regulatory; Safety; Environmental | Other Operating Environmental Limitations | D1 | Forced - Immediate | 2014 | Coal | LI | 100 | Fossil-Steam | MRO | Off-Peak | 8821.6666 | 158 | 1 | 1 | 9660-Thermal discharge limits (fossil and nuclear) | D1-Forced - Immediate | 100-Fossil-Steam
9660 | Thermal discharge limits (fossil and nuclear) | Regulatory; Safety; Environmental | Other Operating Environmental Limitations | D1 | Forced - Immediate | 2014 | Coal | LI | 100 | Fossil-Steam | MRO | Summer | 1139.8666 | 206 | 1 | 1 | 9660-Thermal discharge limits (fossil and nuclear) | D1-Forced - Immediate | 100-Fossil-Steam
9660 | Thermal discharge limits (fossil and nuclear) | Regulatory; Safety; Environmental | Other Operating Environmental Limitations | D1 | Forced - Immediate | 2014 | Coal | LI | 100 | Fossil-Steam | MRO | Summer | 1947.3665 | 226 | 1 | 1 | 9660-Thermal discharge limits (fossil and nuclear) | D1-Forced - Immediate | 100-Fossil-Steam
9660 | Thermal discharge limits (fossil and nuclear) | Regulatory; Safety; Environmental | Other Operating Environmental Limitations | D1 | Forced - Immediate | 2014 | Coal | LI | 100 | Fossil-Steam | MRO | Summer | 36903.9999 | 168 | 1 | 1 | 9660-Thermal discharge limits (fossil and nuclear) | D1-Forced - Immediate | 100-Fossil-Steam
9660 | Thermal discharge limits (fossil and nuclear) | Regulatory; Safety; Environmental | Other Operating Environmental Limitations | D1 | Forced - Immediate | 2014 | Coal | OS | 100 | Fossil-Steam | NPCC | Summer | 18.8 | 4 | 1 | 1 | 9660-Thermal discharge limits (fossil and nuclear) | D1-Forced - Immediate | 100-Fossil-Steam
9660 | Thermal discharge limits (fossil and nuclear) | Regulatory; Safety; Environmental | Other Operating Environmental Limitations | D1 | Forced - Immediate | 2014 | Coal | OS | 100 | Fossil-Steam | NPCC | Summer | 45.15 | 9 | 1 | 1 | 9660-Thermal discharge limits (fossil and nuclear) | D1-Forced - Immediate | 100-Fossil-Steam
9660 | Thermal discharge limits (fossil and nuclear) | Regulatory; Safety; Environmental | Other Operating Environmental Limitations | D1 | Forced - Immediate | 2014 | Gas | GG | 100 | Fossil-Steam | SERC | Summer | 53 | 53 | 1 | 1 | 9660-Thermal discharge limits (fossil and nuclear) | D1-Forced - Immediate | 100-Fossil-Steam
9660 | Thermal discharge limits (fossil and nuclear) | Regulatory; Safety; Environmental | Other Operating Environmental Limitations | D1 | Forced - Immediate | 2014 | Nuclear | NU | 200 | Nuclear | RFC | Summer | 1868.3329 | 590 | 1 | 1 | 9660-Thermal discharge limits (fossil and nuclear) | D1-Forced - Immediate | 200-Nuclear
9660 | Thermal discharge limits (fossil and nuclear) | Regulatory; Safety; Environmental | Other Operating Environmental Limitations | D1 | Forced - Immediate | 2014 | Nuclear | NU | 200 | Nuclear | SERC | Off-Peak | 1102.485 | 109.7 | 1 | 1 | 9660-Thermal discharge limits (fossil and nuclear) | D1-Forced - Immediate | 200-Nuclear
9663 | Thermal discharge limits (gas turbine) | Regulatory; Safety; Environmental | Other Operating Environmental Limitations | U1 | Forced - Immediate | 2014 | Gas | GG | 300 | Gas Turbine/Jet Engine (Simple Cycle Operation) | SERC | Summer | 626.65 | 15.1 | 1 | 1 | 9663-Thermal discharge limits (gas turbine) | U1-Forced - Immediate | 300-Gas Turbine/Jet Engine (Simple Cycle Operation)
9690 | Other miscellaneous operational environmental limits (fossil and nuclear) | Regulatory; Safety; Environmental | Other Operating Environmental Limitations | D1 | Forced - Immediate | 2014 | Other | WD | 100 | Fossil-Steam | SERC | Off-Peak | 480 | 20 | 1 | 1 | 9690-Other miscellaneous operational environmental limits (fossil and nuclear) | D1-Forced - Immediate | 100-Fossil-Steam
9690 | Other miscellaneous operational environmental limits (fossil and nuclear) | Regulatory; Safety; Environmental | Other Operating Environmental Limitations | D1 | Forced - Immediate | 2014 | Other | WD | 100 | Fossil-Steam | SERC | Off-Peak | 912 | 19 | 1 | 1 | 9690-Other miscellaneous operational environmental limits (fossil and nuclear) | D1-Forced - Immediate | 100-Fossil-Steam
9690 | Other miscellaneous operational environmental limits (fossil and nuclear) | Regulatory; Safety; Environmental | Other Operating Environmental Limitations | D1 | Forced - Immediate | 2014 | Oil | OO | 100 | Fossil-Steam | NPCC | Winter | 34 | 12 | 1 | 1 | 9690-Other miscellaneous operational environmental limits (fossil and nuclear) | D1-Forced - Immediate | 100-Fossil-Steam
9690 | Other miscellaneous operational environmental limits (fossil and nuclear) | Regulatory; Safety; Environmental | Other Operating Environmental Limitations | D1 | Forced - Immediate | 2014 | Oil | OO | 100 | Fossil-Steam | NPCC | Winter | 44 | 12 | 1 | 1 | 9690-Other miscellaneous operational environmental limits (fossil and nuclear) | D1-Forced - Immediate | 100-Fossil-Steam
9690 | Other miscellaneous operational environmental limits (fossil and nuclear) | Regulatory; Safety; Environmental | Other Operating Environmental Limitations | D1 | Forced - Immediate | 2014 | Other | WD | 100 | Fossil-Steam | SERC | Off-Peak | 98 | 7 | 1 | 1 | 9690-Other miscellaneous operational environmental limits (fossil and nuclear) | D1-Forced - Immediate | 100-Fossil-Steam
9690 | Other miscellaneous operational environmental limits (fossil and nuclear) | Regulatory; Safety; Environmental | Other Operating Environmental Limitations | D1 | Forced - Immediate | 2014 | Other | WD | 100 | Fossil-Steam | SERC | Off-Peak | 374 | 22 | 1 | 1 | 9690-Other miscellaneous operational environmental limits (fossil and nuclear) | D1-Forced - Immediate | 100-Fossil-Steam
9690 | Other miscellaneous operational environmental limits (fossil and nuclear) | Regulatory; Safety; Environmental | Other Operating Environmental Limitations | D1 | Forced - Immediate | 2014 | Other | WD | 100 | Fossil-Steam | SERC | Winter | 1767 | 19 | 1 | 1 | 9690-Other miscellaneous operational environmental limits (fossil and nuclear) | D1-Forced - Immediate | 100-Fossil-Steam
9690 | Other miscellaneous operational environmental limits (fossil and nuclear) | Regulatory; Safety; Environmental | Other Operating Environmental Limitations | U1 | Forced - Immediate | 2014 | Oil | OO | 100 | Fossil-Steam | NPCC | Winter | 706 | 120 | 1 | 1 | 9690-Other miscellaneous operational environmental limits (fossil and nuclear) | U1-Forced - Immediate | 100-Fossil-Steam
9690 | Other miscellaneous operational environmental limits (fossil and nuclear) | Regulatory; Safety; Environmental | Other Operating Environmental Limitations | D1 | Forced - Immediate | 2014 | Oil | OO | 100 | Fossil-Steam | NPCC | Winter | 1 | 4 | 1 | 2 | 9690-Other miscellaneous operational environmental limits (fossil and nuclear) | D1-Forced - Immediate | 100-Fossil-Steam
9690 | Other miscellaneous operational environmental limits (fossil and nuclear) | Regulatory; Safety; Environmental | Other Operating Environmental Limitations | D1 | Forced - Immediate | 2014 | Oil | OO | 100 | Fossil-Steam | NPCC | Winter | 3.3333 | 8 | 1 | 1 | 9690-Other miscellaneous operational environmental limits (fossil and nuclear) | D1-Forced - Immediate | 100-Fossil-Steam
9690 | Other miscellaneous operational environmental limits (fossil and nuclear) | Regulatory; Safety; Environmental | Other Operating Environmental Limitations | D1 | Forced - Immediate | 2014 | Oil | OO | 100 | Fossil-Steam | NPCC | Winter | 3.6667 | 4 | 1 | 1 | 9690-Other miscellaneous operational environmental limits (fossil and nuclear) | D1-Forced - Immediate | 100-Fossil-Steam
9690 | Other miscellaneous operational environmental limits (fossil and nuclear) | Regulatory; Safety; Environmental | Other Operating Environmental Limitations | D1 | Forced - Immediate | 2014 | Oil | OO | 100 | Fossil-Steam | NPCC | Winter | 4 | 12 | 1 | 1 | 9690-Other miscellaneous operational environmental limits (fossil and nuclear) | D1-Forced - Immediate | 100-Fossil-Steam
9690 | Other miscellaneous operational environmental limits (fossil and nuclear) | Regulatory; Safety; Environmental | Other Operating Environmental Limitations | D1 | Forced - Immediate | 2014 | Oil | OO | 100 | Fossil-Steam | NPCC | Winter | 18 | 12 | 1 | 1 | 9690-Other miscellaneous operational environmental limits (fossil and nuclear) | D1-Forced - Immediate | 100-Fossil-Steam
9690 | Other miscellaneous operational environmental limits (fossil and nuclear) | Regulatory; Safety; Environmental | Other Operating Environmental Limitations | D1 | Forced - Immediate | 2014 | Oil | OO | 100 | Fossil-Steam | NPCC | Winter | 69 | 12 | 1 | 1 | 9690-Other miscellaneous operational environmental limits (fossil and nuclear) | D1-Forced - Immediate | 100-Fossil-Steam
9690 | Other miscellaneous operational environmental limits (fossil and nuclear) | Regulatory; Safety; Environmental | Other Operating Environmental Limitations | D1 | Forced - Immediate | 2014 | Coal | CC | 100 | Fossil-Steam | MRO | Summer | 10019.9333 | 4 | 1 | 1 | 9690-Other miscellaneous operational environmental limits (fossil and nuclear) | D1-Forced - Immediate | 100-Fossil-Steam
9690 | Other miscellaneous operational environmental limits (fossil and nuclear) | Regulatory; Safety; Environmental | Other Operating Environmental Limitations | D1 | Forced - Immediate | 2014 | Oil | OO | 100 | Fossil-Steam | NPCC | Winter | 4.3333 | 4 | 1 | 2 | 9690-Other miscellaneous operational environmental limits (fossil and nuclear) | D1-Forced - Immediate | 100-Fossil-Steam
9690 | Other miscellaneous operational environmental limits (fossil and nuclear) | Regulatory; Safety; Environmental | Other Operating Environmental Limitations | D1 | Forced - Immediate | 2014 | Oil | OO | 100 | Fossil-Steam | NPCC | Winter | 5.3333 | 8 | 1 | 1 | 9690-Other miscellaneous operational environmental limits (fossil and nuclear) | D1-Forced - Immediate | 100-Fossil-Steam
9690 | Other miscellaneous operational environmental limits (fossil and nuclear) | Regulatory; Safety; Environmental | Other Operating Environmental Limitations | D1 | Forced - Immediate | 2014 | Oil | OO | 100 | Fossil-Steam | NPCC | Winter | 5.3333 | 4 | 1 | 1 | 9690-Other miscellaneous operational environmental limits (fossil and nuclear) | D1-Forced - Immediate | 100-Fossil-Steam
9690 | Other miscellaneous operational environmental limits (fossil and nuclear) | Regulatory; Safety; Environmental | Other Operating Environmental Limitations | D1 | Forced - Immediate | 2014 | Oil | OO | 100 | Fossil-Steam | NPCC | Winter | 15.6 | 12 | 1 | 1 | 9690-Other miscellaneous operational environmental limits (fossil and nuclear) | D1-Forced - Immediate | 100-Fossil-Steam
9690 | Other miscellaneous operational environmental limits (fossil and nuclear) | Regulatory; Safety; Environmental | Other Operating Environmental Limitations | D1 | Forced - Immediate | 2014 | Oil | OO | 100 | Fossil-Steam | NPCC | Winter | 20 | 8 | 1 | 1 | 9690-Other miscellaneous operational environmental limits (fossil and nuclear) | D1-Forced - Immediate | 100-Fossil-Steam
9690 | Other miscellaneous operational environmental limits (fossil and nuclear) | Regulatory; Safety; Environmental | Other Operating Environmental Limitations | D1 | Forced - Immediate | 2014 | Oil | OO | 100 | Fossil-Steam | NPCC | Winter | 29.3333 | 8 | 1 | 1 | 9690-Other miscellaneous operational environmental limits (fossil and nuclear) | D1-Forced - Immediate | 100-Fossil-Steam
9690 | Other miscellaneous operational environmental limits (fossil and nuclear) | Regulatory; Safety; Environmental | Other Operating Environmental Limitations | D1 | Forced - Immediate | 2014 | Oil | DI | 100 | Fossil-Steam | SERC | Summer | 189.6166 | 31 | 1 | 1 | 9690-Other miscellaneous operational environmental limits (fossil and nuclear) | D1-Forced - Immediate | 100-Fossil-Steam
9690 | Other miscellaneous operational environmental limits (fossil and nuclear) | Regulatory; Safety; Environmental | Other Operating Environmental Limitations | D1 | Forced - Immediate | 2014 | Oil | OO | 100 | Fossil-Steam | NPCC | Winter | 5 | 4 | 1 | 1 | 9690-Other miscellaneous operational environmental limits (fossil and nuclear) | D1-Forced - Immediate | 100-Fossil-Steam
9690 | Other miscellaneous operational environmental limits (fossil and nuclear) | Regulatory; Safety; Environmental | Other Operating Environmental Limitations | D1 | Forced - Immediate | 2014 | Oil | OO | 100 | Fossil-Steam | NPCC | Winter | 10 | 12 | 1 | 1 | 9690-Other miscellaneous operational environmental limits (fossil and nuclear) | D1-Forced - Immediate | 100-Fossil-Steam
9690 | Other miscellaneous operational environmental limits (fossil and nuclear) | Regulatory; Safety; Environmental | Other Operating Environmental Limitations | D1 | Forced - Immediate | 2014 | Oil | OO | 100 | Fossil-Steam | NPCC | Winter | 11.3333 | 8 | 1 | 1 | 9690-Other miscellaneous operational environmental limits (fossil and nuclear) | D1-Forced - Immediate | 100-Fossil-Steam
9690 | Other miscellaneous operational environmental limits (fossil and nuclear) | Regulatory; Safety; Environmental | Other Operating Environmental Limitations | D1 | Forced - Immediate | 2014 | Oil | OO | 100 | Fossil-Steam | NPCC | Winter | 41 | 12 | 1 | 1 | 9690-Other miscellaneous operational environmental limits (fossil and nuclear) | D1-Forced - Immediate | 100-Fossil-Steam
9690 | Other miscellaneous operational environmental limits (fossil and nuclear) | Regulatory; Safety; Environmental | Other Operating Environmental Limitations | D1 | Forced - Immediate | 2014 | Oil | OO | 100 | Fossil-Steam | NPCC | Winter | 42 | 12 | 1 | 1 | 9690-Other miscellaneous operational environmental limits (fossil and nuclear) | D1-Forced - Immediate | 100-Fossil-Steam
9690 | Other miscellaneous operational environmental limits (fossil and nuclear) | Regulatory; Safety; Environmental | Other Operating Environmental Limitations | D1 | Forced - Immediate | 2014 | Other | WD | 100 | Fossil-Steam | SERC | Off-Peak | 1368 | 19 | 1 | 1 | 9690-Other miscellaneous operational environmental limits (fossil and nuclear) | D1-Forced - Immediate | 100-Fossil-Steam
9690 | Other miscellaneous operational environmental limits (fossil and nuclear) | Regulatory; Safety; Environmental | Other Operating Environmental Limitations | D1 | Forced - Immediate | 2014 | Gas | GG | 100 | Fossil-Steam | SERC | Summer | 4060.3333 | 10 | 1 | 1 | 9690-Other miscellaneous operational environmental limits (fossil and nuclear) | D1-Forced - Immediate | 100-Fossil-Steam
9690 | Other miscellaneous operational environmental limits (fossil and nuclear) | Regulatory; Safety; Environmental | Other Operating Environmental Limitations | D1 | Forced - Immediate | 2014 | Oil | OO | 100 | Fossil-Steam | NPCC | Winter | 11 | 12 | 1 | 2 | 9690-Other miscellaneous operational environmental limits (fossil and nuclear) | D1-Forced - Immediate | 100-Fossil-Steam
9690 | Other miscellaneous operational environmental limits (fossil and nuclear) | Regulatory; Safety; Environmental | Other Operating Environmental Limitations | D1 | Forced - Immediate | 2014 | Oil | OO | 100 | Fossil-Steam | NPCC | Winter | 14.6667 | 8 | 1 | 2 | 9690-Other miscellaneous operational environmental limits (fossil and nuclear) | D1-Forced - Immediate | 100-Fossil-Steam
9690 | Other miscellaneous operational environmental limits (fossil and nuclear) | Regulatory; Safety; Environmental | Other Operating Environmental Limitations | D1 | Forced - Immediate | 2014 | Oil | OO | 100 | Fossil-Steam | NPCC | Winter | 16.6667 | 8 | 1 | 1 | 9690-Other miscellaneous operational environmental limits (fossil and nuclear) | D1-Forced - Immediate | 100-Fossil-Steam
9690 | Other miscellaneous operational environmental limits (fossil and nuclear) | Regulatory; Safety; Environmental | Other Operating Environmental Limitations | D1 | Forced - Immediate | 2014 | Oil | OO | 100 | Fossil-Steam | NPCC | Winter | 19 | 12 | 1 | 1 | 9690-Other miscellaneous operational environmental limits (fossil and nuclear) | D1-Forced - Immediate | 100-Fossil-Steam
9690 | Other miscellaneous operational environmental limits (fossil and nuclear) | Regulatory; Safety; Environmental | Other Operating Environmental Limitations | D1 | Forced - Immediate | 2014 | Oil | OO | 100 | Fossil-Steam | NPCC | Winter | 355 | 355 | 1 | 1 | 9690-Other miscellaneous operational environmental limits (fossil and nuclear) | D1-Forced - Immediate | 100-Fossil-Steam
9690 | Other miscellaneous operational environmental limits (fossil and nuclear) | Regulatory; Safety; Environmental | Other Operating Environmental Limitations | D1 | Forced - Immediate | 2014 | Other | WD | 100 | Fossil-Steam | SERC | Off-Peak | 504 | 21 | 1 | 1 | 9690-Other miscellaneous operational environmental limits (fossil and nuclear) | D1-Forced - Immediate | 100-Fossil-Steam
9690 | Other miscellaneous operational environmental limits (fossil and nuclear) | Regulatory; Safety; Environmental | Other Operating Environmental Limitations | D1 | Forced - Immediate | 2014 | Oil | OO | 100 | Fossil-Steam | NPCC | Winter | 8.6667 | 8 | 1 | 1 | 9690-Other miscellaneous operational environmental limits (fossil and nuclear) | D1-Forced - Immediate | 100-Fossil-Steam
9690 | Other miscellaneous operational environmental limits (fossil and nuclear) | Regulatory; Safety; Environmental | Other Operating Environmental Limitations | D1 | Forced - Immediate | 2014 | Oil | OO | 100 | Fossil-Steam | NPCC | Winter | 16 | 12 | 1 | 1 | 9690-Other miscellaneous operational environmental limits (fossil and nuclear) | D1-Forced - Immediate | 100-Fossil-Steam
9690 | Other miscellaneous operational environmental limits (fossil and nuclear) | Regulatory; Safety; Environmental | Other Operating Environmental Limitations | D1 | Forced - Immediate | 2014 | Other | WD | 100 | Fossil-Steam | SERC | Off-Peak | 70 | 1 | 1 | 1 | 9690-Other miscellaneous operational environmental limits (fossil and nuclear) | D1-Forced - Immediate | 100-Fossil-Steam
9690 | Other miscellaneous operational environmental limits (fossil and nuclear) | Regulatory; Safety; Environmental | Other Operating Environmental Limitations | D1 | Forced - Immediate | 2014 | Other | WD | 100 | Fossil-Steam | SERC | Winter | 342 | 3 | 1 | 1 | 9690-Other miscellaneous operational environmental limits (fossil and nuclear) | D1-Forced - Immediate | 100-Fossil-Steam
9690 | Other miscellaneous operational environmental limits (fossil and nuclear) | Regulatory; Safety; Environmental | Other Operating Environmental Limitations | U1 | Forced - Immediate | 2014 | Gas | GG | 100 | Fossil-Steam | WECC | Off-Peak | 6723 | 81 | 1 | 1 | 9690-Other miscellaneous operational environmental limits (fossil and nuclear) | U1-Forced - Immediate | 100-Fossil-Steam
9690 | Other miscellaneous operational environmental limits (fossil and nuclear) | Regulatory; Safety; Environmental | Other Operating Environmental Limitations | D1 | Forced - Immediate | 2014 | Coal | CC | 100 | Fossil-Steam | NPCC | Summer | 15.8167 | 36.5 | 1 | 1 | 9690-Other miscellaneous operational environmental limits (fossil and nuclear) | D1-Forced - Immediate | 100-Fossil-Steam
9690 | Other miscellaneous operational environmental limits (fossil and nuclear) | Regulatory; Safety; Environmental | Other Operating Environmental Limitations | D1 | Forced - Immediate | 2014 | Nuclear | NU | 200 | Nuclear | RFC | Summer | 179.92 | 22.49 | 1 | 1 | 9690-Other miscellaneous operational environmental limits (fossil and nuclear) | D1-Forced - Immediate | 200-Nuclear
9690 | Other miscellaneous operational environmental limits (fossil and nuclear) | Regulatory; Safety; Environmental | Other Operating Environmental Limitations | D1 | Forced - Immediate | 2014 | Nuclear | NU | 200 | Nuclear | RFC | Summer | 0.75 | 0.15 | 1 | 1 | 9690-Other miscellaneous operational environmental limits (fossil and nuclear) | D1-Forced - Immediate | 200-Nuclear
9690 | Other miscellaneous operational environmental limits (fossil and nuclear) | Regulatory; Safety; Environmental | Other Operating Environmental Limitations | D1 | Forced - Immediate | 2014 | Nuclear | NU | 200 | Nuclear | WECC | Summer | 62.2933 | 58.4 | 1 | 1 | 9690-Other miscellaneous operational environmental limits (fossil and nuclear) | D1-Forced - Immediate | 200-Nuclear
9690 | Other miscellaneous operational environmental limits (fossil and nuclear) | Regulatory; Safety; Environmental | Other Operating Environmental Limitations | D1 | Forced - Immediate | 2014 | Nuclear | NU | 200 | Nuclear | RFC | Winter | 8760 | 1 | 1 | 1 | 9690-Other miscellaneous operational environmental limits (fossil and nuclear) | D1-Forced - Immediate | 200-Nuclear
9690 | Other miscellaneous operational environmental limits (fossil and nuclear) | Regulatory; Safety; Environmental | Other Operating Environmental Limitations | D1 | Forced - Immediate | 2014 | Nuclear | NU | 200 | Nuclear | RFC | Summer | 0.51 | 0.06 | 1 | 1 | 9690-Other miscellaneous operational environmental limits (fossil and nuclear) | D1-Forced - Immediate | 200-Nuclear
9690 | Other miscellaneous operational environmental limits (fossil and nuclear) | Regulatory; Safety; Environmental | Other Operating Environmental Limitations | D1 | Forced - Immediate | 2014 | Nuclear | NU | 200 | Nuclear | RFC | Summer | 63.345 | 15.45 | 1 | 1 | 9690-Other miscellaneous operational environmental limits (fossil and nuclear) | D1-Forced - Immediate | 200-Nuclear
9690 | Other miscellaneous operational environmental limits (fossil and nuclear) | Regulatory; Safety; Environmental | Other Operating Environmental Limitations | D1 | Forced - Immediate | 2014 | Nuclear | NU | 200 | Nuclear | RFC | Summer | 264.7315 | 41.91 | 1 | 1 | 9690-Other miscellaneous operational environmental limits (fossil and nuclear) | D1-Forced - Immediate | 200-Nuclear
9690 | Other miscellaneous operational environmental limits (fossil and nuclear) | Regulatory; Safety; Environmental | Other Operating Environmental Limitations | D1 | Forced - Immediate | 2014 | Nuclear | NU | 200 | Nuclear | RFC | Summer | 30.005 | 10.59 | 1 | 1 | 9690-Other miscellaneous operational environmental limits (fossil and nuclear) | D1-Forced - Immediate | 200-Nuclear
9690 | Other miscellaneous operational environmental limits (fossil and nuclear) | Regulatory; Safety; Environmental | Other Operating Environmental Limitations | D1 | Forced - Immediate | 2014 | Nuclear | NU | 200 | Nuclear | RFC | Summer | 78.6667 | 10 | 1 | 1 | 9690-Other miscellaneous operational environmental limits (fossil and nuclear) | D1-Forced - Immediate | 200-Nuclear
9690 | Other miscellaneous operational environmental limits (fossil and nuclear) | Regulatory; Safety; Environmental | Other Operating Environmental Limitations | D1 | Forced - Immediate | 2014 | Nuclear | NU | 200 | Nuclear | RFC | Summer | 194.7573 | 28.09 | 1 | 1 | 9690-Other miscellaneous operational environmental limits (fossil and nuclear) | D1-Forced - Immediate | 200-Nuclear
9690 | Other miscellaneous operational environmental limits (fossil and nuclear) | Regulatory; Safety; Environmental | Other Operating Environmental Limitations | D1 | Forced - Immediate | 2014 | Coal | CC | 810 | Multi-boiler/Multi-turbine | RFC | Summer | 272.3333 | 38 | 1 | 1 | 9690-Other miscellaneous operational environmental limits (fossil and nuclear) | D1-Forced - Immediate | 810-Multi-boiler/Multi-turbine
9690 | Other miscellaneous operational environmental limits (fossil and nuclear) | Regulatory; Safety; Environmental | Other Operating Environmental Limitations | D1 | Forced - Immediate | 2014 | Coal | CC | 810 | Multi-boiler/Multi-turbine | RFC | Summer | 1514.3333 | 118 | 1 | 1 | 9690-Other miscellaneous operational environmental limits (fossil and nuclear) | D1-Forced - Immediate | 810-Multi-boiler/Multi-turbine
9690 | Other miscellaneous operational environmental limits (fossil and nuclear) | Regulatory; Safety; Environmental | Other Operating Environmental Limitations | U1 | Forced - Immediate | 2014 | Gas | GG | 851 | CC GT units | TRE | Summer | 1562.4999 | 150 | 1 | 1 | 9690-Other miscellaneous operational environmental limits (fossil and nuclear) | U1-Forced - Immediate | 851-CC GT units
9690 | Other miscellaneous operational environmental limits (fossil and nuclear) | Regulatory; Safety; Environmental | Other Operating Environmental Limitations | U1 | Forced - Immediate | 2014 | Gas | GG | 851 | CC GT units | TRE | Summer | 1499.9999 | 144 | 1 | 1 | 9690-Other miscellaneous operational environmental limits (fossil and nuclear) | U1-Forced - Immediate | 851-CC GT units
9690 | Other miscellaneous operational environmental limits (fossil and nuclear) | Regulatory; Safety; Environmental | Other Operating Environmental Limitations | U1 | Forced - Immediate | 2014 | Gas | GG | 851 | CC GT units | TRE | Summer | 1456.7999 | 144 | 1 | 1 | 9690-Other miscellaneous operational environmental limits (fossil and nuclear) | U1-Forced - Immediate | 851-CC GT units
9690 | Other miscellaneous operational environmental limits (fossil and nuclear) | Regulatory; Safety; Environmental | Other Operating Environmental Limitations | U1 | Forced - Immediate | 2014 | Waste Heat | WH | 852 | CC steam units | TRE | Summer | 4007.75 | 391 | 1 | 1 | 9690-Other miscellaneous operational environmental limits (fossil and nuclear) | U1-Forced - Immediate | 852-CC steam units
9693 | Other miscellaneous operational environmental limits (gas turbines) | Regulatory; Safety; Environmental | Other Operating Environmental Limitations | D1 | Forced - Immediate | 2014 | Oil | KE | 300 | Gas Turbine/Jet Engine (Simple Cycle Operation) | NPCC | Winter | 1593.75 | 5 | 3 | 3 | 9693-Other miscellaneous operational environmental limits (gas turbines) | D1-Forced - Immediate | 300-Gas Turbine/Jet Engine (Simple Cycle Operation)
9693 | Other miscellaneous operational environmental limits (gas turbines) | Regulatory; Safety; Environmental | Other Operating Environmental Limitations | D1 | Forced - Immediate | 2014 | Oil | KE | 300 | Gas Turbine/Jet Engine (Simple Cycle Operation) | NPCC | Winter | 637.5 | 2 | 2 | 2 | 9693-Other miscellaneous operational environmental limits (gas turbines) | D1-Forced - Immediate | 300-Gas Turbine/Jet Engine (Simple Cycle Operation)
9693 | Other miscellaneous operational environmental limits (gas turbines) | Regulatory; Safety; Environmental | Other Operating Environmental Limitations | U1 | Forced - Immediate | 2014 | Gas | GG | 300 | Gas Turbine/Jet Engine (Simple Cycle Operation) | WECC | Summer | 386.6666 | 145 | 1 | 1 | 9693-Other miscellaneous operational environmental limits (gas turbines) | U1-Forced - Immediate | 300-Gas Turbine/Jet Engine (Simple Cycle Operation)
9693 | Other miscellaneous operational environmental limits (gas turbines) | Regulatory; Safety; Environmental | Other Operating Environmental Limitations | U1 | Forced - Immediate | 2014 | Gas | GG | 300 | Gas Turbine/Jet Engine (Simple Cycle Operation) | NPCC | Winter | 13.5893 | 62.72 | 1 | 1 | 9693-Other miscellaneous operational environmental limits (gas turbines) | U1-Forced - Immediate | 300-Gas Turbine/Jet Engine (Simple Cycle Operation)
9693 | Other miscellaneous operational environmental limits (gas turbines) | Regulatory; Safety; Environmental | Other Operating Environmental Limitations | U1 | Forced - Immediate | 2014 | Gas | GG | 850 | Combined Cycle Block | RFC | Summer | 1537.2499 | 165 | 1 | 1 | 9693-Other miscellaneous operational environmental limits (gas turbines) | U1-Forced - Immediate | 850-Combined Cycle Block
9693 | Other miscellaneous operational environmental limits (gas turbines) | Regulatory; Safety; Environmental | Other Operating Environmental Limitations | U1 | Forced - Immediate | 2014 | Gas | GG | 850 | Combined Cycle Block | RFC | Summer | 66.4699 | 117.3 | 1 | 1 | 9693-Other miscellaneous operational environmental limits (gas turbines) | U1-Forced - Immediate | 850-Combined Cycle Block
9693 | Other miscellaneous operational environmental limits (gas turbines) | Regulatory; Safety; Environmental | Other Operating Environmental Limitations | U2 | Forced - Delayed | 2014 | Gas | GG | 851 | CC GT units | WECC | Summer | 190.9499 | 171 | 1 | 1 | 9693-Other miscellaneous operational environmental limits (gas turbines) | U2-Forced - Delayed | 851-CC GT units
9693 | Other miscellaneous operational environmental limits (gas turbines) | Regulatory; Safety; Environmental | Other Operating Environmental Limitations | U1 | Forced - Immediate | 2014 | Gas | GG | 851 | CC GT units | RFC | Off-Peak | 134.9999 | 162 | 1 | 1 | 9693-Other miscellaneous operational environmental limits (gas turbines) | U1-Forced - Immediate | 851-CC GT units
9693 | Other miscellaneous operational environmental limits (gas turbines) | Regulatory; Safety; Environmental | Other Operating Environmental Limitations | U1 | Forced - Immediate | 2014 | Gas | GG | 851 | CC GT units | WECC | Winter | 92.3666 | 163 | 1 | 1 | 9693-Other miscellaneous operational environmental limits (gas turbines) | U1-Forced - Immediate | 851-CC GT units
9693 | Other miscellaneous operational environmental limits (gas turbines) | Regulatory; Safety; Environmental | Other Operating Environmental Limitations | D2 | Forced - Delayed | 2014 | Waste Heat | WH | 852 | CC steam units | WECC | Summer | 137.3499 | 123 | 1 | 1 | 9693-Other miscellaneous operational environmental limits (gas turbines) | D2-Forced - Delayed | 852-CC steam units
9693 | Other miscellaneous operational environmental limits (gas turbines) | Regulatory; Safety; Environmental | Other Operating Environmental Limitations | D1 | Forced - Immediate | 2014 | Waste Heat | WH | 852 | CC steam units | RFC | Off-Peak | 105.8333 | 127 | 1 | 1 | 9693-Other miscellaneous operational environmental limits (gas turbines) | D1-Forced - Immediate | 852-CC steam units
9694 | Other miscellaneous operational environmental limits (jet engines) | Regulatory; Safety; Environmental | Other Operating Environmental Limitations | U1 | Forced - Immediate | 2014 | Gas | OG | 300 | Gas Turbine/Jet Engine (Simple Cycle Operation) | WECC | Winter | 289.74 | 48.29 | 2 | 2 | 9694-Other miscellaneous operational environmental limits (jet engines) | U1-Forced - Immediate | 300-Gas Turbine/Jet Engine (Simple Cycle Operation)
9694 | Other miscellaneous operational environmental limits (jet engines) | Regulatory; Safety; Environmental | Other Operating Environmental Limitations | U1 | Forced - Immediate | 2014 | Gas | OG | 300 | Gas Turbine/Jet Engine (Simple Cycle Operation) | WECC | Winter | 96.58 | 48.29 | 2 | 2 | 9694-Other miscellaneous operational environmental limits (jet engines) | U1-Forced - Immediate | 300-Gas Turbine/Jet Engine (Simple Cycle Operation)
9694 | Other miscellaneous operational environmental limits (jet engines) | Regulatory; Safety; Environmental | Other Operating Environmental Limitations | U1 | Forced - Immediate | 2014 | Gas | OG | 300 | Gas Turbine/Jet Engine (Simple Cycle Operation) | WECC | Winter | 229.3775 | 48.29 | 1 | 1 | 9694-Other miscellaneous operational environmental limits (jet engines) | U1-Forced - Immediate | 300-Gas Turbine/Jet Engine (Simple Cycle Operation)
9694 | Other miscellaneous operational environmental limits (jet engines) | Regulatory; Safety; Environmental | Other Operating Environmental Limitations | U1 | Forced - Immediate | 2014 | Gas | GG | 300 | Gas Turbine/Jet Engine (Simple Cycle Operation) | SERC | Off-Peak | 259.3733 | 19.6 | 3 | 3 | 9694-Other miscellaneous operational environmental limits (jet engines) | U1-Forced - Immediate | 300-Gas Turbine/Jet Engine (Simple Cycle Operation)
9694 | Other miscellaneous operational environmental limits (jet engines) | Regulatory; Safety; Environmental | Other Operating Environmental Limitations | U1 | Forced - Immediate | 2014 | Gas | OG | 300 | Gas Turbine/Jet Engine (Simple Cycle Operation) | WECC | Winter | 386.32 | 48.29 | 2 | 2 | 9694-Other miscellaneous operational environmental limits (jet engines) | U1-Forced - Immediate | 300-Gas Turbine/Jet Engine (Simple Cycle Operation)
9694 | Other miscellaneous operational environmental limits (jet engines) | Regulatory; Safety; Environmental | Other Operating Environmental Limitations | U1 | Forced - Immediate | 2014 | Gas | OG | 300 | Gas Turbine/Jet Engine (Simple Cycle Operation) | WECC | Winter | 235.0113 | 48.29 | 1 | 1 | 9694-Other miscellaneous operational environmental limits (jet engines) | U1-Forced - Immediate | 300-Gas Turbine/Jet Engine (Simple Cycle Operation)
9695 | Other miscellaneous operational environmental limits (Internal Combustion/Reciprocating Engines) | Regulatory; Safety; Environmental | Other Operating Environmental Limitations | D1 | Forced - Immediate | 2014 | Oil | DI | 400 | Internal Combustion/Reciprocating Engines | SERC | Off-Peak | 433.3448 | 2.57 | 1 | 1 | 9695-Other miscellaneous operational environmental limits (Internal Combustion/Reciprocating Engines) | D1-Forced - Immediate | 400-Internal Combustion/Reciprocating Engines
9695 | Other miscellaneous operational environmental limits (Internal Combustion/Reciprocating Engines) | Regulatory; Safety; Environmental | Other Operating Environmental Limitations | D1 | Forced - Immediate | 2014 | Oil | DI | 400 | Internal Combustion/Reciprocating Engines | SERC | Off-Peak | 2784.75 | 4.74 | 1 | 1 | 9695-Other miscellaneous operational environmental limits (Internal Combustion/Reciprocating Engines) | D1-Forced - Immediate | 400-Internal Combustion/Reciprocating Engines
9695 | Other miscellaneous operational environmental limits (Internal Combustion/Reciprocating Engines) | Regulatory; Safety; Environmental | Other Operating Environmental Limitations | D1 | Forced - Immediate | 2014 | Oil | DI | 400 | Internal Combustion/Reciprocating Engines | SERC | Winter | 3538.7615 | 2.57 | 1 | 1 | 9695-Other miscellaneous operational environmental limits (Internal Combustion/Reciprocating Engines) | D1-Forced - Immediate | 400-Internal Combustion/Reciprocating Engines
9695 | Other miscellaneous operational environmental limits (Internal Combustion/Reciprocating Engines) | Regulatory; Safety; Environmental | Other Operating Environmental Limitations | D1 | Forced - Immediate | 2014 | Oil | DI | 400 | Internal Combustion/Reciprocating Engines | SERC | Winter | 911.897 | 4.74 | 1 | 1 | 9695-Other miscellaneous operational environmental limits (Internal Combustion/Reciprocating Engines) | D1-Forced - Immediate | 400-Internal Combustion/Reciprocating Engines
9695 | Other miscellaneous operational environmental limits (Internal Combustion/Reciprocating Engines) | Regulatory; Safety; Environmental | Other Operating Environmental Limitations | D1 | Forced - Immediate | 2014 | Oil | DI | 400 | Internal Combustion/Reciprocating Engines | SERC | Off-Peak | 5879.97 | 4.74 | 1 | 1 | 9695-Other miscellaneous operational environmental limits (Internal Combustion/Reciprocating Engines) | D1-Forced - Immediate | 400-Internal Combustion/Reciprocating Engines
9696 | Other miscellaneous operational environmental limits (hydro and PS) | Regulatory; Safety; Environmental | Other Operating Environmental Limitations | D1 | Forced - Immediate | 2014 | Hydro | WA | 500 | Pumped Storage/Hydro | WECC | Summer | 1784.75 | 55 | 2 | 2 | 9696-Other miscellaneous operational environmental limits (hydro and PS) | D1-Forced - Immediate | 500-Pumped Storage/Hydro
9696 | Other miscellaneous operational environmental limits (hydro and PS) | Regulatory; Safety; Environmental | Other Operating Environmental Limitations | U1 | Forced - Immediate | 2014 | Hydro | WA | 500 | Pumped Storage/Hydro | WECC | Off-Peak | 1685.75 | 33 | 1 | 1 | 9696-Other miscellaneous operational environmental limits (hydro and PS) | U1-Forced - Immediate | 500-Pumped Storage/Hydro
9696 | Other miscellaneous operational environmental limits (hydro and PS) | Regulatory; Safety; Environmental | Other Operating Environmental Limitations | D1 | Forced - Immediate | 2014 | Hydro | WA | 500 | Pumped Storage/Hydro | WECC | Summer | 169.2 | 8 | 1 | 1 | 9696-Other miscellaneous operational environmental limits (hydro and PS) | D1-Forced - Immediate | 500-Pumped Storage/Hydro
9696 | Other miscellaneous operational environmental limits (hydro and PS) | Regulatory; Safety; Environmental | Other Operating Environmental Limitations | U1 | Forced - Immediate | 2014 | Hydro | WA | 500 | Pumped Storage/Hydro | WECC | Summer | 4.66 | 23.3 | 1 | 1 | 9696-Other miscellaneous operational environmental limits (hydro and PS) | U1-Forced - Immediate | 500-Pumped Storage/Hydro
9696 | Other miscellaneous operational environmental limits (hydro and PS) | Regulatory; Safety; Environmental | Other Operating Environmental Limitations | U1 | Forced - Immediate | 2014 | Hydro | WA | 500 | Pumped Storage/Hydro | NPCC | Summer | 21.75 | 22.5 | 1 | 1 | 9696-Other miscellaneous operational environmental limits (hydro and PS) | U1-Forced - Immediate | 500-Pumped Storage/Hydro
9696 | Other miscellaneous operational environmental limits (hydro and PS) | Regulatory; Safety; Environmental | Other Operating Environmental Limitations | U1 | Forced - Immediate | 2014 | Hydro | WA | 500 | Pumped Storage/Hydro | NPCC | Summer | 46.284 | 47.88 | 2 | 2 | 9696-Other miscellaneous operational environmental limits (hydro and PS) | U1-Forced - Immediate | 500-Pumped Storage/Hydro
9696 | Other miscellaneous operational environmental limits (hydro and PS) | Regulatory; Safety; Environmental | Other Operating Environmental Limitations | U1 | Forced - Immediate | 2014 | Hydro | WA | 500 | Pumped Storage/Hydro | SERC | Winter | 67.7333 | 32 | 1 | 1 | 9696-Other miscellaneous operational environmental limits (hydro and PS) | U1-Forced - Immediate | 500-Pumped Storage/Hydro
9720 | Other safety problems | Regulatory; Safety; Environmental | Safety | D1 | Forced - Immediate | 2014 | Coal | CC | 100 | Fossil-Steam | RFC | Off-Peak | 57.5 | 15 | 1 | 1 | 9720-Other safety problems | D1-Forced - Immediate | 100-Fossil-Steam
9720 | Other safety problems | Regulatory; Safety; Environmental | Safety | D1 | Forced - Immediate | 2014 | Coal | CC | 100 | Fossil-Steam | RFC | Off-Peak | 370.8333 | 250 | 1 | 1 | 9720-Other safety problems | D1-Forced - Immediate | 100-Fossil-Steam
9720 | Other safety problems | Regulatory; Safety; Environmental | Safety | U2 | Forced - Delayed | 2014 | Coal | CC | 100 | Fossil-Steam | SERC | Summer | 1004.3499 | 159 | 1 | 1 | 9720-Other safety problems | U2-Forced - Delayed | 100-Fossil-Steam
9720 | Other safety problems | Regulatory; Safety; Environmental | Safety | D1 | Forced - Immediate | 2014 | Coal | CC | 100 | Fossil-Steam | WECC | Off-Peak | 1508.3332 | 250 | 1 | 1 | 9720-Other safety problems | D1-Forced - Immediate | 100-Fossil-Steam
9720 | Other safety problems | Regulatory; Safety; Environmental | Safety | D1 | Forced - Immediate | 2014 | Coal | CC | 100 | Fossil-Steam | MRO | Off-Peak | 5070 | 130 | 1 | 1 | 9720-Other safety problems | D1-Forced - Immediate | 100-Fossil-Steam
9720 | Other safety problems | Regulatory; Safety; Environmental | Safety | D1 | Forced - Immediate | 2014 | Coal | CC | 100 | Fossil-Steam | SERC | Winter | 491.3333 | 55 | 1 | 1 | 9720-Other safety problems | D1-Forced - Immediate | 100-Fossil-Steam
9720 | Other safety problems | Regulatory; Safety; Environmental | Safety | U1 | Forced - Immediate | 2014 | Coal | CC | 100 | Fossil-Steam | NPCC | Off-Peak | 331800.3333 | 187 | 1 | 1 | 9720-Other safety problems | U1-Forced - Immediate | 100-Fossil-Steam
9720 | Other safety problems | Regulatory; Safety; Environmental | Safety | U1 | Forced - Immediate | 2014 | Coal | CC | 100 | Fossil-Steam | MRO | Off-Peak | 997.3332 | 352 | 1 | 1 | 9720-Other safety problems | U1-Forced - Immediate | 100-Fossil-Steam
9720 | Other safety problems | Regulatory; Safety; Environmental | Safety | D1 | Forced - Immediate | 2014 | Coal | CC | 100 | Fossil-Steam | RFC | Off-Peak | 9765 | 300 | 1 | 1 | 9720-Other safety problems | D1-Forced - Immediate | 100-Fossil-Steam
9720 | Other safety problems | Regulatory; Safety; Environmental | Safety | U1 | Forced - Immediate | 2014 | Other | BM | 100 | Fossil-Steam | WECC | Winter | 285.9173 | 59.36 | 1 | 1 | 9720-Other safety problems | U1-Forced - Immediate | 100-Fossil-Steam
9720 | Other safety problems | Regulatory; Safety; Environmental | Safety | U1 | Forced - Immediate | 2014 | Gas | GG | 300 | Gas Turbine/Jet Engine (Simple Cycle Operation) | NPCC | Summer | 29.1333 | 38 | 1 | 1 | 9720-Other safety problems | U1-Forced - Immediate | 300-Gas Turbine/Jet Engine (Simple Cycle Operation)
9720 | Other safety problems | Regulatory; Safety; Environmental | Safety | U1 | Forced - Immediate | 2014 | Gas | GG | 300 | Gas Turbine/Jet Engine (Simple Cycle Operation) | RFC | Winter | 376 | 60 | 2 | 2 | 9720-Other safety problems | U1-Forced - Immediate | 300-Gas Turbine/Jet Engine (Simple Cycle Operation)
9720 | Other safety problems | Regulatory; Safety; Environmental | Safety | SF | Startup Failure | 2014 | Gas | GG | 300 | Gas Turbine/Jet Engine (Simple Cycle Operation) | NPCC | Summer | 13.3 | 38 | 1 | 1 | 9720-Other safety problems | SF-Startup Failure | 300-Gas Turbine/Jet Engine (Simple Cycle Operation)
9720 | Other safety problems | Regulatory; Safety; Environmental | Safety | U1 | Forced - Immediate | 2014 | Gas | GG | 300 | Gas Turbine/Jet Engine (Simple Cycle Operation) | RFC | Winter | 10.75 | 43 | 1 | 1 | 9720-Other safety problems | U1-Forced - Immediate | 300-Gas Turbine/Jet Engine (Simple Cycle Operation)
9720 | Other safety problems | Regulatory; Safety; Environmental | Safety | U1 | Forced - Immediate | 2014 | Gas | GG | 300 | Gas Turbine/Jet Engine (Simple Cycle Operation) | WECC | Winter | 10.8333 | 50 | 1 | 1 | 9720-Other safety problems | U1-Forced - Immediate | 300-Gas Turbine/Jet Engine (Simple Cycle Operation)
9720 | Other safety problems | Regulatory; Safety; Environmental | Safety | U1 | Forced - Immediate | 2014 | Gas | GG | 300 | Gas Turbine/Jet Engine (Simple Cycle Operation) | RFC | Winter | 369.7333 | 59 | 2 | 2 | 9720-Other safety problems | U1-Forced - Immediate | 300-Gas Turbine/Jet Engine (Simple Cycle Operation)
9720 | Other safety problems | Regulatory; Safety; Environmental | Safety | U1 | Forced - Immediate | 2014 | Gas | GG | 300 | Gas Turbine/Jet Engine (Simple Cycle Operation) | NPCC | Off-Peak | 528.8333 | 38 | 1 | 1 | 9720-Other safety problems | U1-Forced - Immediate | 300-Gas Turbine/Jet Engine (Simple Cycle Operation)
9720 | Other safety problems | Regulatory; Safety; Environmental | Safety | U1 | Forced - Immediate | 2014 | Gas | GG | 300 | Gas Turbine/Jet Engine (Simple Cycle Operation) | RFC | Winter | 129 | 43 | 1 | 1 | 9720-Other safety problems | U1-Forced - Immediate | 300-Gas Turbine/Jet Engine (Simple Cycle Operation)
9720 | Other safety problems | Regulatory; Safety; Environmental | Safety | D1 | Forced - Immediate | 2014 | Oil | DI | 300 | Gas Turbine/Jet Engine (Simple Cycle Operation) | NPCC | Winter | 94.6666 | 40 | 1 | 1 | 9720-Other safety problems | D1-Forced - Immediate | 300-Gas Turbine/Jet Engine (Simple Cycle Operation)
9720 | Other safety problems | Regulatory; Safety; Environmental | Safety | U1 | Forced - Immediate | 2014 | Gas | GG | 300 | Gas Turbine/Jet Engine (Simple Cycle Operation) | NPCC | Off-Peak | 466.1333 | 38 | 1 | 1 | 9720-Other safety problems | U1-Forced - Immediate | 300-Gas Turbine/Jet Engine (Simple Cycle Operation)
9720 | Other safety problems | Regulatory; Safety; Environmental | Safety | D1 | Forced - Immediate | 2014 | Hydro | WA | 500 | Pumped Storage/Hydro | NPCC | Winter | 3019.6667 | 20 | 1 | 1 | 9720-Other safety problems | D1-Forced - Immediate | 500-Pumped Storage/Hydro
9720 | Other safety problems | Regulatory; Safety; Environmental | Safety | U1 | Forced - Immediate | 2014 | Hydro | WA | 500 | Pumped Storage/Hydro | WECC | Off-Peak | 98.1667 | 23.75 | 1 | 1 | 9720-Other safety problems | U1-Forced - Immediate | 500-Pumped Storage/Hydro
9720 | Other safety problems | Regulatory; Safety; Environmental | Safety | U1 | Forced - Immediate | 2014 | Hydro | WA | 500 | Pumped Storage/Hydro | SERC | Off-Peak | 121 | 33 | 1 | 1 | 9720-Other safety problems | U1-Forced - Immediate | 500-Pumped Storage/Hydro
9720 | Other safety problems | Regulatory; Safety; Environmental | Safety | U1 | Forced - Immediate | 2014 | Hydro | WA | 500 | Pumped Storage/Hydro | SERC | Winter | 25 | 60 | 2 | 2 | 9720-Other safety problems | U1-Forced - Immediate | 500-Pumped Storage/Hydro
9720 | Other safety problems | Regulatory; Safety; Environmental | Safety | U1 | Forced - Immediate | 2014 | Hydro | WA | 500 | Pumped Storage/Hydro | MRO | Winter | 5393.5 | 40.25 | 1 | 1 | 9720-Other safety problems | U1-Forced - Immediate | 500-Pumped Storage/Hydro
9720 | Other safety problems | Regulatory; Safety; Environmental | Safety | U2 | Forced - Delayed | 2014 | Hydro | WA | 500 | Pumped Storage/Hydro | NPCC | Summer | 50.0922 | 33.77 | 1 | 1 | 9720-Other safety problems | U2-Forced - Delayed | 500-Pumped Storage/Hydro
9720 | Other safety problems | Regulatory; Safety; Environmental | Safety | U1 | Forced - Immediate | 2014 | Hydro | WA | 500 | Pumped Storage/Hydro | SERC | Off-Peak | 27.5 | 27.5 | 4 | 4 | 9720-Other safety problems | U1-Forced - Immediate | 500-Pumped Storage/Hydro
9720 | Other safety problems | Regulatory; Safety; Environmental | Safety | U1 | Forced - Immediate | 2014 | Hydro | WA | 500 | Pumped Storage/Hydro | NPCC | Off-Peak | 444.3831 | 293 | 1 | 1 | 9720-Other safety problems | U1-Forced - Immediate | 500-Pumped Storage/Hydro
9720 | Other safety problems | Regulatory; Safety; Environmental | Safety | U1 | Forced - Immediate | 2014 | Hydro | WA | 500 | Pumped Storage/Hydro | WECC | Off-Peak | 872.8125 | 23.75 | 1 | 1 | 9720-Other safety problems | U1-Forced - Immediate | 500-Pumped Storage/Hydro
9720 | Other safety problems | Regulatory; Safety; Environmental | Safety | U1 | Forced - Immediate | 2014 | Hydro | WA | 500 | Pumped Storage/Hydro | SERC | Off-Peak | 1606 | 30 | 1 | 1 | 9720-Other safety problems | U1-Forced - Immediate | 500-Pumped Storage/Hydro
9720 | Other safety problems | Regulatory; Safety; Environmental | Safety | U1 | Forced - Immediate | 2014 | Hydro | WA | 500 | Pumped Storage/Hydro | WECC | Summer | 401.35 | 69 | 1 | 1 | 9720-Other safety problems | U1-Forced - Immediate | 500-Pumped Storage/Hydro
9720 | Other safety problems | Regulatory; Safety; Environmental | Safety | U1 | Forced - Immediate | 2014 | Hydro | WA | 500 | Pumped Storage/Hydro | SERC | Off-Peak | 110 | 30 | 1 | 1 | 9720-Other safety problems | U1-Forced - Immediate | 500-Pumped Storage/Hydro
9720 | Other safety problems | Regulatory; Safety; Environmental | Safety | U1 | Forced - Immediate | 2014 | Hydro | WA | 500 | Pumped Storage/Hydro | WECC | Off-Peak | 116.375 | 23.75 | 1 | 1 | 9720-Other safety problems | U1-Forced - Immediate | 500-Pumped Storage/Hydro
9720 | Other safety problems | Regulatory; Safety; Environmental | Safety | U1 | Forced - Immediate | 2014 | Hydro | WA | 500 | Pumped Storage/Hydro | WECC | Off-Peak | 115.1875 | 23.75 | 1 | 1 | 9720-Other safety problems | U1-Forced - Immediate | 500-Pumped Storage/Hydro
9720 | Other safety problems | Regulatory; Safety; Environmental | Safety | U1 | Forced - Immediate | 2014 | Hydro | WA | 500 | Pumped Storage/Hydro | NPCC | Off-Peak | 1128.05 | 293 | 1 | 1 | 9720-Other safety problems | U1-Forced - Immediate | 500-Pumped Storage/Hydro
9720 | Other safety problems | Regulatory; Safety; Environmental | Safety | U1 | Forced - Immediate | 2014 | Hydro | WA | 500 | Pumped Storage/Hydro | SERC | Off-Peak | 1766.6 | 33 | 1 | 1 | 9720-Other safety problems | U1-Forced - Immediate | 500-Pumped Storage/Hydro
9720 | Other safety problems | Regulatory; Safety; Environmental | Safety | U2 | Forced - Delayed | 2014 | Hydro | WA | 500 | Pumped Storage/Hydro | NPCC | Summer | 49.5293 | 33.77 | 1 | 1 | 9720-Other safety problems | U2-Forced - Delayed | 500-Pumped Storage/Hydro
9720 | Other safety problems | Regulatory; Safety; Environmental | Safety | U1 | Forced - Immediate | 2014 | Hydro | WA | 500 | Pumped Storage/Hydro | WECC | Off-Peak | 3827.3125 | 23.75 | 1 | 1 | 9720-Other safety problems | U1-Forced - Immediate | 500-Pumped Storage/Hydro
9720 | Other safety problems | Regulatory; Safety; Environmental | Safety | U1 | Forced - Immediate | 2014 | Gas | GG | 850 | Combined Cycle Block | SERC | Summer | 6243.3499 | 267 | 1 | 1 | 9720-Other safety problems | U1-Forced - Immediate | 850-Combined Cycle Block
9720 | Other safety problems | Regulatory; Safety; Environmental | Safety | U1 | Forced - Immediate | 2014 | Gas | GG | 850 | Combined Cycle Block | NPCC | Off-Peak | 22773.3013 | 81.28 | 1 | 1 | 9720-Other safety problems | U1-Forced - Immediate | 850-Combined Cycle Block
9720 | Other safety problems | Regulatory; Safety; Environmental | Safety | U1 | Forced - Immediate | 2014 | Gas | OG | 850 | Combined Cycle Block | RFC | Off-Peak | 608.25 | 45 | 1 | 1 | 9720-Other safety problems | U1-Forced - Immediate | 850-Combined Cycle Block
9720 | Other safety problems | Regulatory; Safety; Environmental | Safety | U1 | Forced - Immediate | 2014 | Gas | OG | 850 | Combined Cycle Block | RFC | Off-Peak | 715.5 | 45 | 1 | 1 | 9720-Other safety problems | U1-Forced - Immediate | 850-Combined Cycle Block
9720 | Other safety problems | Regulatory; Safety; Environmental | Safety | U1 | Forced - Immediate | 2014 | Gas | OG | 850 | Combined Cycle Block | RFC | Off-Peak | 716.25 | 45 | 1 | 1 | 9720-Other safety problems | U1-Forced - Immediate | 850-Combined Cycle Block
9720 | Other safety problems | Regulatory; Safety; Environmental | Safety | U1 | Forced - Immediate | 2014 | Gas | GG | 850 | Combined Cycle Block | WECC | Summer | 61.6 | 88 | 1 | 1 | 9720-Other safety problems | U1-Forced - Immediate | 850-Combined Cycle Block
9720 | Other safety problems | Regulatory; Safety; Environmental | Safety | U1 | Forced - Immediate | 2014 | Gas | GG | 850 | Combined Cycle Block | MRO | Summer | 53940.9999 | 228 | 1 | 1 | 9720-Other safety problems | U1-Forced - Immediate | 850-Combined Cycle Block
9720 | Other safety problems | Regulatory; Safety; Environmental | Safety | U1 | Forced - Immediate | 2014 | Gas | GG | 851 | CC GT units | MRO | Summer | 4240.035 | 143.73 | 1 | 1 | 9720-Other safety problems | U1-Forced - Immediate | 851-CC GT units
9720 | Other safety problems | Regulatory; Safety; Environmental | Safety | D1 | Forced - Immediate | 2014 | Waste Heat | WH | 852 | CC steam units | TRE | Summer | 17.4167 | 19 | 1 | 1 | 9720-Other safety problems | D1-Forced - Immediate | 852-CC steam units
9720 | Other safety problems | Regulatory; Safety; Environmental | Safety | U1 | Forced - Immediate | 2014 | Gas | GG | 852 | CC steam units | MRO | Summer | 4572.5 | 155 | 1 | 1 | 9720-Other safety problems | U1-Forced - Immediate | 852-CC steam units
9900 | Operator error | Personnel Errors | Personnel Errors | D1 | Forced - Immediate | 2014 | Coal | CC | 100 | Fossil-Steam | WECC | Off-Peak | 11.1332 | 167 | 1 | 1 | 9900-Operator error | D1-Forced - Immediate | 100-Fossil-Steam
9900 | Operator error | Personnel Errors | Personnel Errors | D1 | Forced - Immediate | 2014 | Coal | CC | 100 | Fossil-Steam | RFC | Off-Peak | 13.9333 | 38 | 1 | 1 | 9900-Operator error | D1-Forced - Immediate | 100-Fossil-Steam
9900 | Operator error | Personnel Errors | Personnel Errors | D1 | Forced - Immediate | 2014 | Coal | CC | 100 | Fossil-Steam | RFC | Off-Peak | 80.3831 | 371 | 1 | 1 | 9900-Operator error | D1-Forced - Immediate | 100-Fossil-Steam
9900 | Operator error | Personnel Errors | Personnel Errors | D1 | Forced - Immediate | 2014 | Coal | CC | 100 | Fossil-Steam | NPCC | Off-Peak | 93.615 | 624.1 | 1 | 1 | 9900-Operator error | D1-Forced - Immediate | 100-Fossil-Steam
9900 | Operator error | Personnel Errors | Personnel Errors | D1 | Forced - Immediate | 2014 | Coal | CC | 100 | Fossil-Steam | NPCC | Off-Peak | 124.6232 | 534.1 | 1 | 1 | 9900-Operator error | D1-Forced - Immediate | 100-Fossil-Steam
9900 | Operator error | Personnel Errors | Personnel Errors | D1 | Forced - Immediate | 2014 | Coal | CC | 100 | Fossil-Steam | MRO | Off-Peak | 212 | 53 | 1 | 1 | 9900-Operator error | D1-Forced - Immediate | 100-Fossil-Steam
9900 | Operator error | Personnel Errors | Personnel Errors | D1 | Forced - Immediate | 2014 | Coal | CC | 100 | Fossil-Steam | MRO | Off-Peak | 658.4999 | 90 | 1 | 1 | 9900-Operator error | D1-Forced - Immediate | 100-Fossil-Steam
9900 | Operator error | Personnel Errors | Personnel Errors | D1 | Forced - Immediate | 2014 | Coal | CC | 100 | Fossil-Steam | MRO | Summer | 15 | 100 | 1 | 1 | 9900-Operator error | D1-Forced - Immediate | 100-Fossil-Steam
9900 | Operator error | Personnel Errors | Personnel Errors | D1 | Forced - Immediate | 2014 | Coal | CC | 100 | Fossil-Steam | WECC | Summer | 20.3333 | 244 | 1 | 1 | 9900-Operator error | D1-Forced - Immediate | 100-Fossil-Steam
9900 | Operator error | Personnel Errors | Personnel Errors | D1 | Forced - Immediate | 2014 | Coal | CC | 100 | Fossil-Steam | SERC | Summer | 24.3833 | 11 | 1 | 1 | 9900-Operator error | D1-Forced - Immediate | 100-Fossil-Steam
9900 | Operator error | Personnel Errors | Personnel Errors | D1 | Forced - Immediate | 2014 | Coal | CC | 100 | Fossil-Steam | WECC | Summer | 105.7333 | 244 | 1 | 1 | 9900-Operator error | D1-Forced - Immediate | 100-Fossil-Steam
9900 | Operator error | Personnel Errors | Personnel Errors | D1 | Forced - Immediate | 2014 | Coal | CC | 100 | Fossil-Steam | WECC | Summer | 203.6999 | 126 | 1 | 1 | 9900-Operator error | D1-Forced - Immediate | 100-Fossil-Steam
9900 | Operator error | Personnel Errors | Personnel Errors | D1 | Forced - Immediate | 2014 | Coal | CC | 100 | Fossil-Steam | SERC | Summer | 206.6665 | 620 | 1 | 1 | 9900-Operator error | D1-Forced - Immediate | 100-Fossil-Steam
9900 | Operator error | Personnel Errors | Personnel Errors | D1 | Forced - Immediate | 2014 | Coal | CC | 100 | Fossil-Steam | RFC | Summer | 208.3332 | 250 | 1 | 1 | 9900-Operator error | D1-Forced - Immediate | 100-Fossil-Steam
9900 | Operator error | Personnel Errors | Personnel Errors | D1 | Forced - Immediate | 2014 | Coal | CC | 100 | Fossil-Steam | WECC | Summer | 3447.9998 | 240 | 1 | 1 | 9900-Operator error | D1-Forced - Immediate | 100-Fossil-Steam
9900 | Operator error | Personnel Errors | Personnel Errors | D1 | Forced - Immediate | 2014 | Coal | CC | 100 | Fossil-Steam | WECC | Winter | 0.20833 | 0.25 | 1 | 1 | 9900-Operator error | D1-Forced - Immediate | 100-Fossil-Steam
9900 | Operator error | Personnel Errors | Personnel Errors | D1 | Forced - Immediate | 2014 | Coal | CC | 100 | Fossil-Steam | WECC | Winter | 0.825 | 1.5 | 1 | 1 | 9900-Operator error | D1-Forced - Immediate | 100-Fossil-Steam
9900 | Operator error | Personnel Errors | Personnel Errors | D1 | Forced - Immediate | 2014 | Coal | CC | 100 | Fossil-Steam | WECC | Winter | 4.3333 | 20 | 1 | 1 | 9900-Operator error | D1-Forced - Immediate | 100-Fossil-Steam
9900 | Operator error | Personnel Errors | Personnel Errors | D1 | Forced - Immediate | 2014 | Coal | CC | 100 | Fossil-Steam | SERC | Winter | 149.3333 | 14 | 1 | 1 | 9900-Operator error | D1-Forced - Immediate | 100-Fossil-Steam
9900 | Operator error | Personnel Errors | Personnel Errors | D1 | Forced - Immediate | 2014 | Coal | CC | 100 | Fossil-Steam | MRO | Winter | 104812.5 | 250 | 1 | 1 | 9900-Operator error | D1-Forced - Immediate | 100-Fossil-Steam
9900 | Operator error | Personnel Errors | Personnel Errors | D1 | Forced - Immediate | 2014 | Gas | GG | 100 | Fossil-Steam | MRO | Summer | 31.1667 | 17 | 1 | 1 | 9900-Operator error | D1-Forced - Immediate | 100-Fossil-Steam
9900 | Operator error | Personnel Errors | Personnel Errors | D1 | Forced - Immediate | 2014 | Other | WD | 100 | Fossil-Steam | NPCC | Off-Peak | 3.5 | 7 | 1 | 1 | 9900-Operator error | D1-Forced - Immediate | 100-Fossil-Steam
9900 | Operator error | Personnel Errors | Personnel Errors | D1 | Forced - Immediate | 2014 | Other | WD | 100 | Fossil-Steam | NPCC | Off-Peak | 32.62 | 32.62 | 1 | 3 | 9900-Operator error | D1-Forced - Immediate | 100-Fossil-Steam
9900 | Operator error | Personnel Errors | Personnel Errors | D1 | Forced - Immediate | 2014 | Other | WD | 100 | Fossil-Steam | NPCC | Off-Peak | 33.25 | 33.25 | 1 | 1 | 9900-Operator error | D1-Forced - Immediate | 100-Fossil-Steam
9900 | Operator error | Personnel Errors | Personnel Errors | D2 | Forced - Delayed | 2014 | Coal | CC | 100 | Fossil-Steam | WECC | Summer | 13645.95 | 87 | 1 | 1 | 9900-Operator error | D2-Forced - Delayed | 100-Fossil-Steam
9900 | Operator error | Personnel Errors | Personnel Errors | SF | Startup Failure | 2014 | Coal | CC | 100 | Fossil-Steam | RFC | Off-Peak | 287.2999 | 132.6 | 1 | 1 | 9900-Operator error | SF-Startup Failure | 100-Fossil-Steam
9900 | Operator error | Personnel Errors | Personnel Errors | SF | Startup Failure | 2014 | Coal | CC | 100 | Fossil-Steam | SERC | Off-Peak | 7389.2 | 812 | 1 | 1 | 9900-Operator error | SF-Startup Failure | 100-Fossil-Steam
9900 | Operator error | Personnel Errors | Personnel Errors | U1 | Forced - Immediate | 2014 | Coal | CC | 100 | Fossil-Steam | WECC | Off-Peak | 3.3333 | 100 | 1 | 1 | 9900-Operator error | U1-Forced - Immediate | 100-Fossil-Steam
9900 | Operator error | Personnel Errors | Personnel Errors | U1 | Forced - Immediate | 2014 | Coal | CC | 100 | Fossil-Steam | WECC | Off-Peak | 1356.6664 | 740 | 1 | 1 | 9900-Operator error | U1-Forced - Immediate | 100-Fossil-Steam
9900 | Operator error | Personnel Errors | Personnel Errors | U1 | Forced - Immediate | 2014 | Coal | CC | 100 | Fossil-Steam | SERC | Off-Peak | 1627.9998 | 555 | 1 | 1 | 9900-Operator error | U1-Forced - Immediate | 100-Fossil-Steam
9900 | Operator error | Personnel Errors | Personnel Errors | U1 | Forced - Immediate | 2014 | Coal | CC | 100 | Fossil-Steam | WECC | Off-Peak | 2706.696 | 668.32 | 1 | 1 | 9900-Operator error | U1-Forced - Immediate | 100-Fossil-Steam
9900 | Operator error | Personnel Errors | Personnel Errors | U1 | Forced - Immediate | 2014 | Coal | CC | 100 | Fossil-Steam | RFC | Off-Peak | 5343 | 780 | 1 | 1 | 9900-Operator error | U1-Forced - Immediate | 100-Fossil-Steam
9900 | Operator error | Personnel Errors | Personnel Errors | U1 | Forced - Immediate | 2014 | Coal | CC | 100 | Fossil-Steam | SERC | Summer | 83.2 | 48 | 1 | 1 | 9900-Operator error | U1-Forced - Immediate | 100-Fossil-Steam
9900 | Operator error | Personnel Errors | Personnel Errors | U1 | Forced - Immediate | 2014 | Coal | CC | 100 | Fossil-Steam | SERC | Summer | 152.8 | 48 | 1 | 1 | 9900-Operator error | U1-Forced - Immediate | 100-Fossil-Steam
9900 | Operator error | Personnel Errors | Personnel Errors | U1 | Forced - Immediate | 2014 | Coal | CC | 100 | Fossil-Steam | WECC | Summer | 281.6 | 352 | 1 | 1 | 9900-Operator error | U1-Forced - Immediate | 100-Fossil-Steam
9900 | Operator error | Personnel Errors | Personnel Errors | U1 | Forced - Immediate | 2014 | Coal | CC | 100 | Fossil-Steam | WECC | Summer | 382 | 382 | 1 | 1 | 9900-Operator error | U1-Forced - Immediate | 100-Fossil-Steam
9900 | Operator error | Personnel Errors | Personnel Errors | U1 | Forced - Immediate | 2014 | Coal | CC | 100 | Fossil-Steam | SERC | Summer | 1228.3331 | 335 | 1 | 1 | 9900-Operator error | U1-Forced - Immediate | 100-Fossil-Steam
9900 | Operator error | Personnel Errors | Personnel Errors | U1 | Forced - Immediate | 2014 | Coal | CC | 100 | Fossil-Steam | MRO | Summer | 1477.5831 | 745 | 1 | 1 | 9900-Operator error | U1-Forced - Immediate | 100-Fossil-Steam
9900 | Operator error | Personnel Errors | Personnel Errors | U1 | Forced - Immediate | 2014 | Coal | CC | 100 | Fossil-Steam | SERC | Winter | 1083.1665 | 485 | 1 | 1 | 9900-Operator error | U1-Forced - Immediate | 100-Fossil-Steam
9900 | Operator error | Personnel Errors | Personnel Errors | U1 | Forced - Immediate | 2014 | Coal | CC | 100 | Fossil-Steam | MRO | Winter | 1266.5329 | 644 | 1 | 1 | 9900-Operator error | U1-Forced - Immediate | 100-Fossil-Steam
9900 | Operator error | Personnel Errors | Personnel Errors | U1 | Forced - Immediate | 2014 | Coal | CC | 100 | Fossil-Steam | SERC | Winter | 1953.8329 | 617 | 1 | 1 | 9900-Operator error | U1-Forced - Immediate | 100-Fossil-Steam
9900 | Operator error | Personnel Errors | Personnel Errors | U1 | Forced - Immediate | 2014 | Coal | CC | 100 | Fossil-Steam | MRO | Winter | 5765.3331 | 736 | 1 | 1 | 9900-Operator error | U1-Forced - Immediate | 100-Fossil-Steam
9900 | Operator error | Personnel Errors | Personnel Errors | D1 | Forced - Immediate | 2014 | Coal | CC | 100 | Fossil-Steam | WECC | Off-Peak | 0.3125 | 0.25 | 1 | 1 | 9900-Operator error | D1-Forced - Immediate | 100-Fossil-Steam
9900 | Operator error | Personnel Errors | Personnel Errors | D1 | Forced - Immediate | 2014 | Coal | CC | 100 | Fossil-Steam | WECC | Off-Peak | 0.33333 | 0.4 | 1 | 1 | 9900-Operator error | D1-Forced - Immediate | 100-Fossil-Steam
9900 | Operator error | Personnel Errors | Personnel Errors | D1 | Forced - Immediate | 2014 | Coal | CC | 100 | Fossil-Steam | WECC | Off-Peak | 0.45833 | 0.25 | 1 | 1 | 9900-Operator error | D1-Forced - Immediate | 100-Fossil-Steam
9900 | Operator error | Personnel Errors | Personnel Errors | D1 | Forced - Immediate | 2014 | Coal | CC | 100 | Fossil-Steam | WECC | Off-Peak | 0.54167 | 0.25 | 1 | 1 | 9900-Operator error | D1-Forced - Immediate | 100-Fossil-Steam
9900 | Operator error | Personnel Errors | Personnel Errors | D1 | Forced - Immediate | 2014 | Coal | CC | 100 | Fossil-Steam | NPCC | Off-Peak | 42.9396 | 644.1 | 1 | 1 | 9900-Operator error | D1-Forced - Immediate | 100-Fossil-Steam
9900 | Operator error | Personnel Errors | Personnel Errors | D1 | Forced - Immediate | 2014 | Coal | CC | 100 | Fossil-Steam | NPCC | Off-Peak | 97.3496 | 584.1 | 1 | 1 | 9900-Operator error | D1-Forced - Immediate | 100-Fossil-Steam
9900 | Operator error | Personnel Errors | Personnel Errors | D1 | Forced - Immediate | 2014 | Coal | CC | 100 | Fossil-Steam | NPCC | Off-Peak | 212.8312 | 672.1 | 1 | 1 | 9900-Operator error | D1-Forced - Immediate | 100-Fossil-Steam
9900 | Operator error | Personnel Errors | Personnel Errors | D1 | Forced - Immediate | 2014 | Coal | CC | 100 | Fossil-Steam | WECC | Summer | 0.35417 | 0.25 | 1 | 1 | 9900-Operator error | D1-Forced - Immediate | 100-Fossil-Steam
9900 | Operator error | Personnel Errors | Personnel Errors | D1 | Forced - Immediate | 2014 | Coal | CC | 100 | Fossil-Steam | MRO | Summer | 9.2167 | 7 | 1 | 1 | 9900-Operator error | D1-Forced - Immediate | 100-Fossil-Steam
9900 | Operator error | Personnel Errors | Personnel Errors | D1 | Forced - Immediate | 2014 | Coal | CC | 100 | Fossil-Steam | MRO | Summer | 41.5666 | 86 | 1 | 1 | 9900-Operator error | D1-Forced - Immediate | 100-Fossil-Steam
9900 | Operator error | Personnel Errors | Personnel Errors | D1 | Forced - Immediate | 2014 | Coal | CC | 100 | Fossil-Steam | SERC | Summer | 418.3666 | 326 | 1 | 1 | 9900-Operator error | D1-Forced - Immediate | 100-Fossil-Steam
9900 | Operator error | Personnel Errors | Personnel Errors | D1 | Forced - Immediate | 2014 | Coal | CC | 100 | Fossil-Steam | WECC | Summer | 425.8832 | 253 | 1 | 1 | 9900-Operator error | D1-Forced - Immediate | 100-Fossil-Steam
9900 | Operator error | Personnel Errors | Personnel Errors | D1 | Forced - Immediate | 2014 | Coal | CC | 100 | Fossil-Steam | WECC | Summer | 763.5832 | 245 | 1 | 1 | 9900-Operator error | D1-Forced - Immediate | 100-Fossil-Steam
9900 | Operator error | Personnel Errors | Personnel Errors | D1 | Forced - Immediate | 2014 | Coal | CC | 100 | Fossil-Steam | WECC | Summer | 4765.25 | 245 | 1 | 1 | 9900-Operator error | D1-Forced - Immediate | 100-Fossil-Steam
9900 | Operator error | Personnel Errors | Personnel Errors | D1 | Forced - Immediate | 2014 | Coal | CC | 100 | Fossil-Steam | WECC | Summer | 5022.3333 | 244 | 1 | 1 | 9900-Operator error | D1-Forced - Immediate | 100-Fossil-Steam
9900 | Operator error | Personnel Errors | Personnel Errors | D1 | Forced - Immediate | 2014 | Coal | CC | 100 | Fossil-Steam | WECC | Summer | 5856 | 244 | 1 | 2 | 9900-Operator error | D1-Forced - Immediate | 100-Fossil-Steam
9900 | Operator error | Personnel Errors | Personnel Errors | D1 | Forced - Immediate | 2014 | Coal | CC | 100 | Fossil-Steam | WECC | Winter | 0.15833 | 0.25 | 1 | 1 | 9900-Operator error | D1-Forced - Immediate | 100-Fossil-Steam
9900 | Operator error | Personnel Errors | Personnel Errors | D1 | Forced - Immediate | 2014 | Coal | CC | 100 | Fossil-Steam | WECC | Winter | 0.25 | 0.25 | 1 | 2 | 9900-Operator error | D1-Forced - Immediate | 100-Fossil-Steam
9900 | Operator error | Personnel Errors | Personnel Errors | D1 | Forced - Immediate | 2014 | Coal | CC | 100 | Fossil-Steam | SERC | Winter | 136.1665 | 190 | 1 | 1 | 9900-Operator error | D1-Forced - Immediate | 100-Fossil-Steam
9900 | Operator error | Personnel Errors | Personnel Errors | D1 | Forced - Immediate | 2014 | Coal | CC | 100 | Fossil-Steam | SERC | Winter | 252.0831 | 275 | 1 | 1 | 9900-Operator error | D1-Forced - Immediate | 100-Fossil-Steam
9900 | Operator error | Personnel Errors | Personnel Errors | D1 | Forced - Immediate | 2014 | Coal | CC | 100 | Fossil-Steam | MRO | Winter | 285.3 | 634 | 1 | 1 | 9900-Operator error | D1-Forced - Immediate | 100-Fossil-Steam
9900 | Operator error | Personnel Errors | Personnel Errors | D1 | Forced - Immediate | 2014 | Gas | GG | 100 | Fossil-Steam | NPCC | Winter | 5.4998 | 330 | 1 | 1 | 9900-Operator error | D1-Forced - Immediate | 100-Fossil-Steam
9900 | Operator error | Personnel Errors | Personnel Errors | D1 | Forced - Immediate | 2014 | Gas | GG | 100 | Fossil-Steam | NPCC | Winter | 21.9998 | 330 | 1 | 1 | 9900-Operator error | D1-Forced - Immediate | 100-Fossil-Steam
9900 | Operator error | Personnel Errors | Personnel Errors | D1 | Forced - Immediate | 2014 | Gas | GG | 100 | Fossil-Steam | NPCC | Winter | 197.8665 | 371 | 1 | 1 | 9900-Operator error | D1-Forced - Immediate | 100-Fossil-Steam
9900 | Operator error | Personnel Errors | Personnel Errors | D1 | Forced - Immediate | 2014 | Gas | GG | 100 | Fossil-Steam | NPCC | Winter | 368.75 | 295 | 1 | 1 | 9900-Operator error | D1-Forced - Immediate | 100-Fossil-Steam
9900 | Operator error | Personnel Errors | Personnel Errors | D1 | Forced - Immediate | 2014 | Oil | OO | 100 | Fossil-Steam | NPCC | Summer | 320.1666 | 85 | 1 | 1 | 9900-Operator error | D1-Forced - Immediate | 100-Fossil-Steam
9900 | Operator error | Personnel Errors | Personnel Errors | D1 | Forced - Immediate | 2014 | Other | WD | 100 | Fossil-Steam | NPCC | Off-Peak | 33.12 | 33.12 | 1 | 1 | 9900-Operator error | D1-Forced - Immediate | 100-Fossil-Steam
9900 | Operator error | Personnel Errors | Personnel Errors | D2 | Forced - Delayed | 2014 | Coal | CC | 100 | Fossil-Steam | MRO | Off-Peak | 438 | 219 | 1 | 1 | 9900-Operator error | D2-Forced - Delayed | 100-Fossil-Steam
9900 | Operator error | Personnel Errors | Personnel Errors | U1 | Forced - Immediate | 2014 | Coal | CC | 100 | Fossil-Steam | RFC | Off-Peak | 71.75 | 105 | 1 | 1 | 9900-Operator error | U1-Forced - Immediate | 100-Fossil-Steam
9900 | Operator error | Personnel Errors | Personnel Errors | D1 | Forced - Immediate | 2014 | Coal | CC | 100 | Fossil-Steam | WECC | Off-Peak | 0.39583 | 0.25 | 1 | 1 | 9900-Operator error | D1-Forced - Immediate | 100-Fossil-Steam
9900 | Operator error | Personnel Errors | Personnel Errors | D1 | Forced - Immediate | 2014 | Coal | CC | 100 | Fossil-Steam | RFC | Off-Peak | 55.1388 | 70.39 | 2 | 2 | 9900-Operator error | D1-Forced - Immediate | 100-Fossil-Steam
9900 | Operator error | Personnel Errors | Personnel Errors | D1 | Forced - Immediate | 2014 | Coal | CC | 100 | Fossil-Steam | WECC | Summer | 0.375 | 0.25 | 1 | 1 | 9900-Operator error | D1-Forced - Immediate | 100-Fossil-Steam
9900 | Operator error | Personnel Errors | Personnel Errors | D1 | Forced - Immediate | 2014 | Coal | CC | 100 | Fossil-Steam | WECC | Summer | 0.41667 | 0.5 | 1 | 1 | 9900-Operator error | D1-Forced - Immediate | 100-Fossil-Steam
9900 | Operator error | Personnel Errors | Personnel Errors | D1 | Forced - Immediate | 2014 | Coal | CC | 100 | Fossil-Steam | WECC | Summer | 48.3 | 23 | 1 | 1 | 9900-Operator error | D1-Forced - Immediate | 100-Fossil-Steam
9900 | Operator error | Personnel Errors | Personnel Errors | D1 | Forced - Immediate | 2014 | Coal | CC | 100 | Fossil-Steam | RFC | Summer | 191.7 | 142 | 1 | 1 | 9900-Operator error | D1-Forced - Immediate | 100-Fossil-Steam
9900 | Operator error | Personnel Errors | Personnel Errors | D1 | Forced - Immediate | 2014 | Gas | GG | 100 | Fossil-Steam | NPCC | Winter | 48.6665 | 292 | 1 | 1 | 9900-Operator error | D1-Forced - Immediate | 100-Fossil-Steam
9900 | Operator error | Personnel Errors | Personnel Errors | D1 | Forced - Immediate | 2014 | Other | WD | 100 | Fossil-Steam | NPCC | Summer | 32.0763 | 32.62 | 1 | 1 | 9900-Operator error | D1-Forced - Immediate | 100-Fossil-Steam
9900 | Operator error | Personnel Errors | Personnel Errors | D2 | Forced - Delayed | 2014 | Coal | CC | 100 | Fossil-Steam | RFC | Summer | 5350.8 | 156 | 1 | 1 | 9900-Operator error | D2-Forced - Delayed | 100-Fossil-Steam
9900 | Operator error | Personnel Errors | Personnel Errors | D2 | Forced - Delayed | 2014 | Coal | CC | 100 | Fossil-Steam | RFC | Summer | 7029 | 330 | 1 | 1 | 9900-Operator error | D2-Forced - Delayed | 100-Fossil-Steam
9900 | Operator error | Personnel Errors | Personnel Errors | D1 | Forced - Immediate | 2014 | Coal | CC | 100 | Fossil-Steam | WECC | Off-Peak | 0.14583 | 0.25 | 1 | 2 | 9900-Operator error | D1-Forced - Immediate | 100-Fossil-Steam
9900 | Operator error | Personnel Errors | Personnel Errors | D1 | Forced - Immediate | 2014 | Coal | CC | 100 | Fossil-Steam | RFC | Off-Peak | 21.2299 | 127.38 | 2 | 2 | 9900-Operator error | D1-Forced - Immediate | 100-Fossil-Steam
9900 | Operator error | Personnel Errors | Personnel Errors | D1 | Forced - Immediate | 2014 | Coal | CC | 100 | Fossil-Steam | WECC | Off-Peak | 0.75 | 0.25 | 1 | 1 | 9900-Operator error | D1-Forced - Immediate | 100-Fossil-Steam
9900 | Operator error | Personnel Errors | Personnel Errors | D1 | Forced - Immediate | 2014 | Coal | CC | 100 | Fossil-Steam | RFC | Off-Peak | 20.445 | 136.3 | 1 | 1 | 9900-Operator error | D1-Forced - Immediate | 100-Fossil-Steam
9900 | Operator error | Personnel Errors | Personnel Errors | D1 | Forced - Immediate | 2014 | Coal | CC | 100 | Fossil-Steam | MRO | Off-Peak | 51.75 | 45 | 1 | 1 | 9900-Operator error | D1-Forced - Immediate | 100-Fossil-Steam
9900 | Operator error | Personnel Errors | Personnel Errors | D1 | Forced - Immediate | 2014 | Coal | CC | 100 | Fossil-Steam | WECC | Summer | 2.125 | 0.75 | 1 | 1 | 9900-Operator error | D1-Forced - Immediate | 100-Fossil-Steam
9900 | Operator error | Personnel Errors | Personnel Errors | D1 | Forced - Immediate | 2014 | Coal | CC | 100 | Fossil-Steam | WECC | Summer | 10.8333 | 10 | 1 | 1 | 9900-Operator error | D1-Forced - Immediate | 100-Fossil-Steam
9900 | Operator error | Personnel Errors | Personnel Errors | D1 | Forced - Immediate | 2014 | Coal | CC | 100 | Fossil-Steam | WECC | Summer | 287.5 | 23 | 1 | 1 | 9900-Operator error | D1-Forced - Immediate | 100-Fossil-Steam
9900 | Operator error | Personnel Errors | Personnel Errors | D1 | Forced - Immediate | 2014 | Coal | CC | 100 | Fossil-Steam | WECC | Winter | 70.7 | 70.7 | 1 | 1 | 9900-Operator error | D1-Forced - Immediate | 100-Fossil-Steam
9900 | Operator error | Personnel Errors | Personnel Errors | D1 | Forced - Immediate | 2014 | Coal | CC | 100 | Fossil-Steam | SERC | Winter | 107.6665 | 190 | 1 | 1 | 9900-Operator error | D1-Forced - Immediate | 100-Fossil-Steam
9900 | Operator error | Personnel Errors | Personnel Errors | D1 | Forced - Immediate | 2014 | Coal | CC | 100 | Fossil-Steam | RFC | Winter | 144.6666 | 248 | 1 | 1 | 9900-Operator error | D1-Forced - Immediate | 100-Fossil-Steam
9900 | Operator error | Personnel Errors | Personnel Errors | D1 | Forced - Immediate | 2014 | Other | WD | 100 | Fossil-Steam | NPCC | Off-Peak | 98.19 | 32.73 | 1 | 1 | 9900-Operator error | D1-Forced - Immediate | 100-Fossil-Steam
9900 | Operator error | Personnel Errors | Personnel Errors | D2 | Forced - Delayed | 2014 | Coal | CC | 100 | Fossil-Steam | RFC | Off-Peak | 309.1 | 28.1 | 1 | 1 | 9900-Operator error | D2-Forced - Delayed | 100-Fossil-Steam
9900 | Operator error | Personnel Errors | Personnel Errors | SF | Startup Failure | 2014 | Coal | CC | 100 | Fossil-Steam | SERC | Off-Peak | 2246.5328 | 812 | 1 | 1 | 9900-Operator error | SF-Startup Failure | 100-Fossil-Steam
9900 | Operator error | Personnel Errors | Personnel Errors | U1 | Forced - Immediate | 2014 | Coal | CC | 100 | Fossil-Steam | SERC | Off-Peak | 341.85 | 159 | 1 | 1 | 9900-Operator error | U1-Forced - Immediate | 100-Fossil-Steam
9900 | Operator error | Personnel Errors | Personnel Errors | U1 | Forced - Immediate | 2014 | Coal | CC | 100 | Fossil-Steam | SERC | Off-Peak | 785.0162 | 703 | 1 | 1 | 9900-Operator error | U1-Forced - Immediate | 100-Fossil-Steam
9900 | Operator error | Personnel Errors | Personnel Errors | U1 | Forced - Immediate | 2014 | Gas | GG | 100 | Fossil-Steam | WECC | Summer | 292.6 | 104.5 | 1 | 1 | 9900-Operator error | U1-Forced - Immediate | 100-Fossil-Steam
9900 | Operator error | Personnel Errors | Personnel Errors | U1 | Forced - Immediate | 2014 | Gas | GG | 100 | Fossil-Steam | SERC | Summer | 814.6663 | 520 | 1 | 1 | 9900-Operator error | U1-Forced - Immediate | 100-Fossil-Steam
9900 | Operator error | Personnel Errors | Personnel Errors | U1 | Forced - Immediate | 2014 | Gas | GG | 100 | Fossil-Steam | TRE | Summer | 3412.5499 | 393 | 1 | 1 | 9900-Operator error | U1-Forced - Immediate | 100-Fossil-Steam
9900 | Operator error | Personnel Errors | Personnel Errors | U1 | Forced - Immediate | 2014 | Oil | OO | 100 | Fossil-Steam | NPCC | Off-Peak | 626.6664 | 400 | 1 | 1 | 9900-Operator error | U1-Forced - Immediate | 100-Fossil-Steam
9900 | Operator error | Personnel Errors | Personnel Errors | U2 | Forced - Delayed | 2014 | Coal | CC | 100 | Fossil-Steam | RFC | Off-Peak | 930.1832 | 469 | 1 | 1 | 9900-Operator error | U2-Forced - Delayed | 100-Fossil-Steam
9900 | Operator error | Personnel Errors | Personnel Errors | U1 | Forced - Immediate | 2014 | Coal | CC | 100 | Fossil-Steam | WECC | Off-Peak | 1033.3333 | 100 | 1 | 1 | 9900-Operator error | U1-Forced - Immediate | 100-Fossil-Steam
9900 | Operator error | Personnel Errors | Personnel Errors | U1 | Forced - Immediate | 2014 | Coal | CC | 100 | Fossil-Steam | SERC | Off-Peak | 1284 | 240 | 1 | 1 | 9900-Operator error | U1-Forced - Immediate | 100-Fossil-Steam
9900 | Operator error | Personnel Errors | Personnel Errors | U1 | Forced - Immediate | 2014 | Coal | CC | 100 | Fossil-Steam | RFC | Off-Peak | 3844 | 620 | 1 | 1 | 9900-Operator error | U1-Forced - Immediate | 100-Fossil-Steam
9900 | Operator error | Personnel Errors | Personnel Errors | U1 | Forced - Immediate | 2014 | Coal | CC | 100 | Fossil-Steam | RFC | Off-Peak | 5422.9998 | 255 | 1 | 1 | 9900-Operator error | U1-Forced - Immediate | 100-Fossil-Steam
9900 | Operator error | Personnel Errors | Personnel Errors | U1 | Forced - Immediate | 2014 | Coal | CC | 100 | Fossil-Steam | RFC | Off-Peak | 45890 | 650 | 1 | 1 | 9900-Operator error | U1-Forced - Immediate | 100-Fossil-Steam
9900 | Operator error | Personnel Errors | Personnel Errors | U1 | Forced - Immediate | 2014 | Coal | CC | 100 | Fossil-Steam | RFC | Summer | 69.1 | 69.1 | 1 | 1 | 9900-Operator error | U1-Forced - Immediate | 100-Fossil-Steam
9900 | Operator error | Personnel Errors | Personnel Errors | U1 | Forced - Immediate | 2014 | Coal | CC | 100 | Fossil-Steam | WECC | Summer | 83.4166 | 77 | 1 | 1 | 9900-Operator error | U1-Forced - Immediate | 100-Fossil-Steam
9900 | Operator error | Personnel Errors | Personnel Errors | U1 | Forced - Immediate | 2014 | Coal | CC | 100 | Fossil-Steam | SERC | Summer | 121.2499 | 75 | 1 | 1 | 9900-Operator error | U1-Forced - Immediate | 100-Fossil-Steam
9900 | Operator error | Personnel Errors | Personnel Errors | U1 | Forced - Immediate | 2014 | Coal | CC | 100 | Fossil-Steam | WECC | Summer | 480.5831 | 395 | 1 | 1 | 9900-Operator error | U1-Forced - Immediate | 100-Fossil-Steam
9900 | Operator error | Personnel Errors | Personnel Errors | U1 | Forced - Immediate | 2014 | Coal | CC | 100 | Fossil-Steam | RFC | Summer | 748.9781 | 323.3 | 1 | 1 | 9900-Operator error | U1-Forced - Immediate | 100-Fossil-Steam
9900 | Operator error | Personnel Errors | Personnel Errors | U1 | Forced - Immediate | 2014 | Coal | CC | 100 | Fossil-Steam | SERC | Summer | 1260.233 | 491 | 1 | 1 | 9900-Operator error | U1-Forced - Immediate | 100-Fossil-Steam
9900 | Operator error | Personnel Errors | Personnel Errors | U1 | Forced - Immediate | 2014 | Coal | CC | 100 | Fossil-Steam | RFC | Summer | 1522.95 | 99 | 1 | 1 | 9900-Operator error | U1-Forced - Immediate | 100-Fossil-Steam
9900 | Operator error | Personnel Errors | Personnel Errors | U1 | Forced - Immediate | 2014 | Coal | CC | 100 | Fossil-Steam | RFC | Winter | 196 | 245 | 1 | 1 | 9900-Operator error | U1-Forced - Immediate | 100-Fossil-Steam
9900 | Operator error | Personnel Errors | Personnel Errors | U1 | Forced - Immediate | 2014 | Coal | CC | 100 | Fossil-Steam | MRO | Winter | 472.5 | 525 | 1 | 1 | 9900-Operator error | U1-Forced - Immediate | 100-Fossil-Steam
9900 | Operator error | Personnel Errors | Personnel Errors | U1 | Forced - Immediate | 2014 | Coal | CC | 100 | Fossil-Steam | SERC | Winter | 1864.3331 | 658 | 1 | 1 | 9900-Operator error | U1-Forced - Immediate | 100-Fossil-Steam
9900 | Operator error | Personnel Errors | Personnel Errors | U1 | Forced - Immediate | 2014 | Coal | CC | 100 | Fossil-Steam | RFC | Winter | 3979.3329 | 635 | 1 | 1 | 9900-Operator error | U1-Forced - Immediate | 100-Fossil-Steam
9900 | Operator error | Personnel Errors | Personnel Errors | U1 | Forced - Immediate | 2014 | Gas | GG | 100 | Fossil-Steam | TRE | Summer | 23.75 | 19 | 1 | 1 | 9900-Operator error | U1-Forced - Immediate | 100-Fossil-Steam
9900 | Operator error | Personnel Errors | Personnel Errors | U1 | Forced - Immediate | 2014 | Gas | GG | 100 | Fossil-Steam | SERC | Summer | 83.0333 | 106 | 1 | 1 | 9900-Operator error | U1-Forced - Immediate | 100-Fossil-Steam
9900 | Operator error | Personnel Errors | Personnel Errors | U1 | Forced - Immediate | 2014 | Gas | GG | 100 | Fossil-Steam | SERC | Summer | 224.6932 | 421.3 | 1 | 1 | 9900-Operator error | U1-Forced - Immediate | 100-Fossil-Steam
9900 | Operator error | Personnel Errors | Personnel Errors | U1 | Forced - Immediate | 2014 | Coal | CC | 100 | Fossil-Steam | WECC | Off-Peak | 957.5332 | 271 | 1 | 1 | 9900-Operator error | U1-Forced - Immediate | 100-Fossil-Steam
9900 | Operator error | Personnel Errors | Personnel Errors | U1 | Forced - Immediate | 2014 | Coal | CC | 100 | Fossil-Steam | MRO | Off-Peak | 966.6665 | 500 | 1 | 1 | 9900-Operator error | U1-Forced - Immediate | 100-Fossil-Steam
9900 | Operator error | Personnel Errors | Personnel Errors | U1 | Forced - Immediate | 2014 | Coal | CC | 100 | Fossil-Steam | WECC | Off-Peak | 978.4996 | 570 | 1 | 1 | 9900-Operator error | U1-Forced - Immediate | 100-Fossil-Steam
9900 | Operator error | Personnel Errors | Personnel Errors | U1 | Forced - Immediate | 2014 | Coal | CC | 100 | Fossil-Steam | SERC | Off-Peak | 1116.0832 | 295 | 1 | 1 | 9900-Operator error | U1-Forced - Immediate | 100-Fossil-Steam
9900 | Operator error | Personnel Errors | Personnel Errors | U1 | Forced - Immediate | 2014 | Coal | CC | 100 | Fossil-Steam | MRO | Off-Peak | 1208.0266 | 101.8 | 1 | 1 | 9900-Operator error | U1-Forced - Immediate | 100-Fossil-Steam
9900 | Operator error | Personnel Errors | Personnel Errors | U1 | Forced - Immediate | 2014 | Coal | CC | 100 | Fossil-Steam | SERC | Off-Peak | 1528.9999 | 330 | 1 | 1 | 9900-Operator error | U1-Forced - Immediate | 100-Fossil-Steam
9900 | Operator error | Personnel Errors | Personnel Errors | U1 | Forced - Immediate | 2014 | Coal | CC | 100 | Fossil-Steam | SERC | Off-Peak | 97920 | 816 | 1 | 1 | 9900-Operator error | U1-Forced - Immediate | 100-Fossil-Steam
9900 | Operator error | Personnel Errors | Personnel Errors | U1 | Forced - Immediate | 2014 | Coal | CC | 100 | Fossil-Steam | RFC | Off-Peak | 102786.8165 | 199 | 1 | 1 | 9900-Operator error | U1-Forced - Immediate | 100-Fossil-Steam
9900 | Operator error | Personnel Errors | Personnel Errors | U1 | Forced - Immediate | 2014 | Coal | CC | 100 | Fossil-Steam | RFC | Summer | 77.25 | 103 | 1 | 1 | 9900-Operator error | U1-Forced - Immediate | 100-Fossil-Steam
9900 | Operator error | Personnel Errors | Personnel Errors | U1 | Forced - Immediate | 2014 | Coal | CC | 100 | Fossil-Steam | SERC | Summer | 101.6164 | 469 | 1 | 1 | 9900-Operator error | U1-Forced - Immediate | 100-Fossil-Steam
9900 | Operator error | Personnel Errors | Personnel Errors | U1 | Forced - Immediate | 2014 | Coal | CC | 100 | Fossil-Steam | WECC | Summer | 133.3333 | 100 | 1 | 1 | 9900-Operator error | U1-Forced - Immediate | 100-Fossil-Steam
9900 | Operator error | Personnel Errors | Personnel Errors | U1 | Forced - Immediate | 2014 | Coal | CC | 100 | Fossil-Steam | SERC | Summer | 268.6666 | 155 | 1 | 1 | 9900-Operator error | U1-Forced - Immediate | 100-Fossil-Steam
9900 | Operator error | Personnel Errors | Personnel Errors | U1 | Forced - Immediate | 2014 | Coal | CC | 100 | Fossil-Steam | MRO | Summer | 550.6665 | 280 | 1 | 1 | 9900-Operator error | U1-Forced - Immediate | 100-Fossil-Steam
9900 | Operator error | Personnel Errors | Personnel Errors | U1 | Forced - Immediate | 2014 | Coal | CC | 100 | Fossil-Steam | MRO | Summer | 1879.75 | 515 | 1 | 1 | 9900-Operator error | U1-Forced - Immediate | 100-Fossil-Steam
9900 | Operator error | Personnel Errors | Personnel Errors | U1 | Forced - Immediate | 2014 | Coal | CC | 100 | Fossil-Steam | MRO | Winter | 283.5 | 135 | 1 | 1 | 9900-Operator error | U1-Forced - Immediate | 100-Fossil-Steam
9900 | Operator error | Personnel Errors | Personnel Errors | U1 | Forced - Immediate | 2014 | Coal | CC | 100 | Fossil-Steam | MRO | Winter | 1104.9997 | 510 | 1 | 1 | 9900-Operator error | U1-Forced - Immediate | 100-Fossil-Steam
9900 | Operator error | Personnel Errors | Personnel Errors | D1 | Forced - Immediate | 2014 | Coal | CC | 100 | Fossil-Steam | RFC | Off-Peak | 10.1499 | 87 | 1 | 1 | 9900-Operator error | D1-Forced - Immediate | 100-Fossil-Steam
9900 | Operator error | Personnel Errors | Personnel Errors | D1 | Forced - Immediate | 2014 | Coal | CC | 100 | Fossil-Steam | WECC | Summer | 16.5332 | 248 | 1 | 1 | 9900-Operator error | D1-Forced - Immediate | 100-Fossil-Steam
9900 | Operator error | Personnel Errors | Personnel Errors | D1 | Forced - Immediate | 2014 | Coal | CC | 100 | Fossil-Steam | WECC | Summer | 204.1665 | 250 | 1 | 1 | 9900-Operator error | D1-Forced - Immediate | 100-Fossil-Steam
9900 | Operator error | Personnel Errors | Personnel Errors | D1 | Forced - Immediate | 2014 | Coal | CC | 100 | Fossil-Steam | WECC | Summer | 521.8166 | 239 | 1 | 1 | 9900-Operator error | D1-Forced - Immediate | 100-Fossil-Steam
9900 | Operator error | Personnel Errors | Personnel Errors | D1 | Forced - Immediate | 2014 | Coal | CC | 100 | Fossil-Steam | WECC | Summer | 1102.5 | 245 | 1 | 1 | 9900-Operator error | D1-Forced - Immediate | 100-Fossil-Steam
9900 | Operator error | Personnel Errors | Personnel Errors | D1 | Forced - Immediate | 2014 | Coal | CC | 100 | Fossil-Steam | WECC | Summer | 3071.15 | 239 | 1 | 1 | 9900-Operator error | D1-Forced - Immediate | 100-Fossil-Steam
9900 | Operator error | Personnel Errors | Personnel Errors | D1 | Forced - Immediate | 2014 | Coal | CC | 100 | Fossil-Steam | WECC | Winter | 23.9 | 478 | 1 | 1 | 9900-Operator error | D1-Forced - Immediate | 100-Fossil-Steam
9900 | Operator error | Personnel Errors | Personnel Errors | D1 | Forced - Immediate | 2014 | Coal | CC | 100 | Fossil-Steam | WECC | Winter | 96.7998 | 528 | 1 | 1 | 9900-Operator error | D1-Forced - Immediate | 100-Fossil-Steam
9900 | Operator error | Personnel Errors | Personnel Errors | D1 | Forced - Immediate | 2014 | Coal | CC | 100 | Fossil-Steam | RFC | Winter | 111.8716 | 156.1 | 1 | 1 | 9900-Operator error | D1-Forced - Immediate | 100-Fossil-Steam
9900 | Operator error | Personnel Errors | Personnel Errors | D1 | Forced - Immediate | 2014 | Coal | CC | 100 | Fossil-Steam | RFC | Winter | 112.4799 | 182.4 | 1 | 1 | 9900-Operator error | D1-Forced - Immediate | 100-Fossil-Steam
9900 | Operator error | Personnel Errors | Personnel Errors | D1 | Forced - Immediate | 2014 | Coal | CC | 100 | Fossil-Steam | WECC | Winter | 1398.133 | 428 | 1 | 1 | 9900-Operator error | D1-Forced - Immediate | 100-Fossil-Steam
9900 | Operator error | Personnel Errors | Personnel Errors | D1 | Forced - Immediate | 2014 | Coal | CC | 100 | Fossil-Steam | SERC | Winter | 54396 | 135 | 1 | 1 | 9900-Operator error | D1-Forced - Immediate | 100-Fossil-Steam
9900 | Operator error | Personnel Errors | Personnel Errors | D1 | Forced - Immediate | 2014 | Gas | GG | 100 | Fossil-Steam | MRO | Summer | 294.0167 | 23 | 1 | 1 | 9900-Operator error | D1-Forced - Immediate | 100-Fossil-Steam
9900 | Operator error | Personnel Errors | Personnel Errors | D1 | Forced - Immediate | 2014 | Gas | GG | 100 | Fossil-Steam | NPCC | Winter | 9.3332 | 280 | 1 | 1 | 9900-Operator error | D1-Forced - Immediate | 100-Fossil-Steam
9900 | Operator error | Personnel Errors | Personnel Errors | D1 | Forced - Immediate | 2014 | Gas | GG | 100 | Fossil-Steam | NPCC | Winter | 208.4331 | 338 | 1 | 1 | 9900-Operator error | D1-Forced - Immediate | 100-Fossil-Steam
9900 | Operator error | Personnel Errors | Personnel Errors | D1 | Forced - Immediate | 2014 | Gas | GG | 100 | Fossil-Steam | NPCC | Winter | 259.2 | 288 | 1 | 1 | 9900-Operator error | D1-Forced - Immediate | 100-Fossil-Steam
9900 | Operator error | Personnel Errors | Personnel Errors | D1 | Forced - Immediate | 2014 | Oil | DI | 100 | Fossil-Steam | SERC | Winter | 15.3333 | 40 | 1 | 1 | 9900-Operator error | D1-Forced - Immediate | 100-Fossil-Steam
9900 | Operator error | Personnel Errors | Personnel Errors | D1 | Forced - Immediate | 2014 | Oil | OO | 100 | Fossil-Steam | NPCC | Summer | 14.6666 | 55 | 1 | 1 | 9900-Operator error | D1-Forced - Immediate | 100-Fossil-Steam
9900 | Operator error | Personnel Errors | Personnel Errors | D1 | Forced - Immediate | 2014 | Other | WD | 100 | Fossil-Steam | NPCC | Off-Peak | 32.65 | 32.65 | 1 | 2 | 9900-Operator error | D1-Forced - Immediate | 100-Fossil-Steam
9900 | Operator error | Personnel Errors | Personnel Errors | SF | Startup Failure | 2014 | Coal | CC | 100 | Fossil-Steam | WECC | Off-Peak | 1837.6664 | 740 | 1 | 1 | 9900-Operator error | SF-Startup Failure | 100-Fossil-Steam
9900 | Operator error | Personnel Errors | Personnel Errors | SF | Startup Failure | 2014 | Coal | CC | 100 | Fossil-Steam | SERC | Summer | 7754.6 | 812 | 1 | 1 | 9900-Operator error | SF-Startup Failure | 100-Fossil-Steam
9900 | Operator error | Personnel Errors | Personnel Errors | U1 | Forced - Immediate | 2014 | Coal | CC | 100 | Fossil-Steam | RFC | Off-Peak | 36.6666 | 55 | 1 | 1 | 9900-Operator error | U1-Forced - Immediate | 100-Fossil-Steam
9900 | Operator error | Personnel Errors | Personnel Errors | U1 | Forced - Immediate | 2014 | Coal | CC | 100 | Fossil-Steam | RFC | Off-Peak | 90.6666 | 160 | 1 | 1 | 9900-Operator error | U1-Forced - Immediate | 100-Fossil-Steam
9900 | Operator error | Personnel Errors | Personnel Errors | U1 | Forced - Immediate | 2014 | Coal | CC | 100 | Fossil-Steam | WECC | Off-Peak | 130 | 100 | 1 | 1 | 9900-Operator error | U1-Forced - Immediate | 100-Fossil-Steam
9900 | Operator error | Personnel Errors | Personnel Errors | U1 | Forced - Immediate | 2014 | Coal | CC | 100 | Fossil-Steam | SERC | Off-Peak | 174.9 | 66 | 1 | 1 | 9900-Operator error | U1-Forced - Immediate | 100-Fossil-Steam
9900 | Operator error | Personnel Errors | Personnel Errors | U1 | Forced - Immediate | 2014 | Coal | CC | 100 | Fossil-Steam | WECC | Off-Peak | 882.0666 | 131 | 1 | 1 | 9900-Operator error | U1-Forced - Immediate | 100-Fossil-Steam
9900 | Operator error | Personnel Errors | Personnel Errors | U1 | Forced - Immediate | 2014 | Coal | CC | 100 | Fossil-Steam | RFC | Off-Peak | 1237.1164 | 373 | 1 | 1 | 9900-Operator error | U1-Forced - Immediate | 100-Fossil-Steam
9900 | Operator error | Personnel Errors | Personnel Errors | U1 | Forced - Immediate | 2014 | Coal | CC | 100 | Fossil-Steam | SERC | Off-Peak | 1650 | 330 | 1 | 1 | 9900-Operator error | U1-Forced - Immediate | 100-Fossil-Steam
9900 | Operator error | Personnel Errors | Personnel Errors | U1 | Forced - Immediate | 2014 | Coal | CC | 100 | Fossil-Steam | SERC | Off-Peak | 1848.6665 | 295 | 1 | 1 | 9900-Operator error | U1-Forced - Immediate | 100-Fossil-Steam
9900 | Operator error | Personnel Errors | Personnel Errors | U1 | Forced - Immediate | 2014 | Coal | CC | 100 | Fossil-Steam | MRO | Off-Peak | 3090 | 515 | 1 | 1 | 9900-Operator error | U1-Forced - Immediate | 100-Fossil-Steam
9900 | Operator error | Personnel Errors | Personnel Errors | U1 | Forced - Immediate | 2014 | Coal | CC | 100 | Fossil-Steam | SERC | Off-Peak | 13601 | 812 | 1 | 1 | 9900-Operator error | U1-Forced - Immediate | 100-Fossil-Steam
9900 | Operator error | Personnel Errors | Personnel Errors | U1 | Forced - Immediate | 2014 | Coal | CC | 100 | Fossil-Steam | WECC | Off-Peak | 85 | 100 | 1 | 1 | 9900-Operator error | U1-Forced - Immediate | 100-Fossil-Steam
9900 | Operator error | Personnel Errors | Personnel Errors | U1 | Forced - Immediate | 2014 | Coal | CC | 100 | Fossil-Steam | WECC | Off-Peak | 155 | 100 | 1 | 1 | 9900-Operator error | U1-Forced - Immediate | 100-Fossil-Steam
9900 | Operator error | Personnel Errors | Personnel Errors | U1 | Forced - Immediate | 2014 | Coal | CC | 100 | Fossil-Steam | MRO | Off-Peak | 184.1666 | 170 | 1 | 1 | 9900-Operator error | U1-Forced - Immediate | 100-Fossil-Steam
9900 | Operator error | Personnel Errors | Personnel Errors | U1 | Forced - Immediate | 2014 | Coal | CC | 100 | Fossil-Steam | MRO | Off-Peak | 269.8664 | 352 | 1 | 1 | 9900-Operator error | U1-Forced - Immediate | 100-Fossil-Steam
9900 | Operator error | Personnel Errors | Personnel Errors | U1 | Forced - Immediate | 2014 | Coal | CC | 100 | Fossil-Steam | RFC | Off-Peak | 344.1665 | 175 | 1 | 1 | 9900-Operator error | U1-Forced - Immediate | 100-Fossil-Steam
9900 | Operator error | Personnel Errors | Personnel Errors | U1 | Forced - Immediate | 2014 | Coal | CC | 100 | Fossil-Steam | MRO | Off-Peak | 898.3332 | 275 | 1 | 1 | 9900-Operator error | U1-Forced - Immediate | 100-Fossil-Steam
9900 | Operator error | Personnel Errors | Personnel Errors | U1 | Forced - Immediate | 2014 | Coal | CC | 100 | Fossil-Steam | SERC | Off-Peak | 1462.5 | 325 | 1 | 1 | 9900-Operator error | U1-Forced - Immediate | 100-Fossil-Steam
9900 | Operator error | Personnel Errors | Personnel Errors | U1 | Forced - Immediate | 2014 | Coal | CC | 100 | Fossil-Steam | MRO | Off-Peak | 1482 | 570 | 1 | 1 | 9900-Operator error | U1-Forced - Immediate | 100-Fossil-Steam
9900 | Operator error | Personnel Errors | Personnel Errors | U1 | Forced - Immediate | 2014 | Coal | CC | 100 | Fossil-Steam | RFC | Off-Peak | 3824.7 | 627 | 1 | 1 | 9900-Operator error | U1-Forced - Immediate | 100-Fossil-Steam
9900 | Operator error | Personnel Errors | Personnel Errors | U1 | Forced - Immediate | 2014 | Coal | CC | 100 | Fossil-Steam | SERC | Off-Peak | 4095 | 700 | 1 | 1 | 9900-Operator error | U1-Forced - Immediate | 100-Fossil-Steam
9900 | Operator error | Personnel Errors | Personnel Errors | U1 | Forced - Immediate | 2014 | Coal | CC | 100 | Fossil-Steam | RFC | Off-Peak | 4494.5832 | 469 | 1 | 1 | 9900-Operator error | U1-Forced - Immediate | 100-Fossil-Steam
9900 | Operator error | Personnel Errors | Personnel Errors | U1 | Forced - Immediate | 2014 | Coal | CC | 100 | Fossil-Steam | SERC | Off-Peak | 6324 | 496 | 1 | 1 | 9900-Operator error | U1-Forced - Immediate | 100-Fossil-Steam
9900 | Operator error | Personnel Errors | Personnel Errors | U1 | Forced - Immediate | 2014 | Coal | CC | 100 | Fossil-Steam | MRO | Summer | 79.8 | 84 | 1 | 1 | 9900-Operator error | U1-Forced - Immediate | 100-Fossil-Steam
9900 | Operator error | Personnel Errors | Personnel Errors | U1 | Forced - Immediate | 2014 | Coal | CC | 100 | Fossil-Steam | WECC | Summer | 260.95 | 307 | 1 | 1 | 9900-Operator error | U1-Forced - Immediate | 100-Fossil-Steam
9900 | Operator error | Personnel Errors | Personnel Errors | U1 | Forced - Immediate | 2014 | Coal | CC | 100 | Fossil-Steam | WECC | Summer | 347.9332 | 307 | 1 | 1 | 9900-Operator error | U1-Forced - Immediate | 100-Fossil-Steam
9900 | Operator error | Personnel Errors | Personnel Errors | U1 | Forced - Immediate | 2014 | Coal | CC | 100 | Fossil-Steam | SERC | Summer | 911.25 | 675 | 1 | 1 | 9900-Operator error | U1-Forced - Immediate | 100-Fossil-Steam
9900 | Operator error | Personnel Errors | Personnel Errors | U1 | Forced - Immediate | 2014 | Coal | CC | 100 | Fossil-Steam | SERC | Summer | 1094.4998 | 330 | 1 | 1 | 9900-Operator error | U1-Forced - Immediate | 100-Fossil-Steam
9900 | Operator error | Personnel Errors | Personnel Errors | U1 | Forced - Immediate | 2014 | Coal | CC | 100 | Fossil-Steam | RFC | Summer | 2391.9995 | 780 | 1 | 1 | 9900-Operator error | U1-Forced - Immediate | 100-Fossil-Steam
9900 | Operator error | Personnel Errors | Personnel Errors | U1 | Forced - Immediate | 2014 | Coal | CC | 100 | Fossil-Steam | WECC | Summer | 3331.25 | 325 | 1 | 1 | 9900-Operator error | U1-Forced - Immediate | 100-Fossil-Steam
9900 | Operator error | Personnel Errors | Personnel Errors | U1 | Forced - Immediate | 2014 | Coal | CC | 100 | Fossil-Steam | SERC | Summer | 6082.5662 | 727 | 1 | 1 | 9900-Operator error | U1-Forced - Immediate | 100-Fossil-Steam
9900 | Operator error | Personnel Errors | Personnel Errors | U1 | Forced - Immediate | 2014 | Coal | CC | 100 | Fossil-Steam | RFC | Summer | 6873.1 | 622 | 1 | 1 | 9900-Operator error | U1-Forced - Immediate | 100-Fossil-Steam
9900 | Operator error | Personnel Errors | Personnel Errors | U1 | Forced - Immediate | 2014 | Coal | CC | 100 | Fossil-Steam | SERC | Winter | 5566.303 | 510.67 | 1 | 1 | 9900-Operator error | U1-Forced - Immediate | 100-Fossil-Steam
9900 | Operator error | Personnel Errors | Personnel Errors | U1 | Forced - Immediate | 2014 | Coal | CC | 100 | Fossil-Steam | WECC | Winter | 7350 | 100 | 1 | 1 | 9900-Operator error | U1-Forced - Immediate | 100-Fossil-Steam
9900 | Operator error | Personnel Errors | Personnel Errors | U1 | Forced - Immediate | 2014 | Gas | GG | 100 | Fossil-Steam | NPCC | Off-Peak | 308.4798 | 578.4 | 1 | 1 | 9900-Operator error | U1-Forced - Immediate | 100-Fossil-Steam
9900 | Operator error | Personnel Errors | Personnel Errors | U1 | Forced - Immediate | 2014 | Gas | GG | 100 | Fossil-Steam | SERC | Off-Peak | 786.6664 | 400 | 1 | 1 | 9900-Operator error | U1-Forced - Immediate | 100-Fossil-Steam
9900 | Operator error | Personnel Errors | Personnel Errors | U1 | Forced - Immediate | 2014 | Gas | GG | 100 | Fossil-Steam | TRE | Summer | 181.9999 | 420 | 1 | 1 | 9900-Operator error | U1-Forced - Immediate | 100-Fossil-Steam
9900 | Operator error | Personnel Errors | Personnel Errors | U1 | Forced - Immediate | 2014 | Coal | CC | 100 | Fossil-Steam | MRO | Summer | 176.8 | 51 | 1 | 1 | 9900-Operator error | U1-Forced - Immediate | 100-Fossil-Steam
9900 | Operator error | Personnel Errors | Personnel Errors | U1 | Forced - Immediate | 2014 | Coal | CC | 100 | Fossil-Steam | WECC | Summer | 253.75 | 175 | 1 | 1 | 9900-Operator error | U1-Forced - Immediate | 100-Fossil-Steam
9900 | Operator error | Personnel Errors | Personnel Errors | U1 | Forced - Immediate | 2014 | Coal | CC | 100 | Fossil-Steam | WECC | Summer | 779 | 380 | 1 | 1 | 9900-Operator error | U1-Forced - Immediate | 100-Fossil-Steam
9900 | Operator error | Personnel Errors | Personnel Errors | U1 | Forced - Immediate | 2014 | Coal | CC | 100 | Fossil-Steam | WECC | Summer | 809.75 | 395 | 1 | 1 | 9900-Operator error | U1-Forced - Immediate | 100-Fossil-Steam
9900 | Operator error | Personnel Errors | Personnel Errors | U1 | Forced - Immediate | 2014 | Coal | CC | 100 | Fossil-Steam | WECC | Summer | 979.183 | 539 | 1 | 1 | 9900-Operator error | U1-Forced - Immediate | 100-Fossil-Steam
9900 | Operator error | Personnel Errors | Personnel Errors | U1 | Forced - Immediate | 2014 | Coal | CC | 100 | Fossil-Steam | RFC | Summer | 1171.3332 | 251 | 1 | 1 | 9900-Operator error | U1-Forced - Immediate | 100-Fossil-Steam
9900 | Operator error | Personnel Errors | Personnel Errors | U1 | Forced - Immediate | 2014 | Coal | CC | 100 | Fossil-Steam | SERC | Summer | 4853.3331 | 700 | 1 | 1 | 9900-Operator error | U1-Forced - Immediate | 100-Fossil-Steam
9900 | Operator error | Personnel Errors | Personnel Errors | U1 | Forced - Immediate | 2014 | Coal | CC | 100 | Fossil-Steam | RFC | Summer | 6550 | 500 | 1 | 1 | 9900-Operator error | U1-Forced - Immediate | 100-Fossil-Steam
9900 | Operator error | Personnel Errors | Personnel Errors | U1 | Forced - Immediate | 2014 | Coal | CC | 100 | Fossil-Steam | MRO | Winter | 28.8433 | 101.8 | 1 | 1 | 9900-Operator error | U1-Forced - Immediate | 100-Fossil-Steam
9900 | Operator error | Personnel Errors | Personnel Errors | U1 | Forced - Immediate | 2014 | Coal | CC | 100 | Fossil-Steam | SERC | Winter | 715.3996 | 588 | 1 | 1 | 9900-Operator error | U1-Forced - Immediate | 100-Fossil-Steam
9900 | Operator error | Personnel Errors | Personnel Errors | U1 | Forced - Immediate | 2014 | Coal | CC | 100 | Fossil-Steam | SERC | Winter | 9560.7995 | 816 | 1 | 1 | 9900-Operator error | U1-Forced - Immediate | 100-Fossil-Steam
9900 | Operator error | Personnel Errors | Personnel Errors | U1 | Forced - Immediate | 2014 | Coal | CC | 100 | Fossil-Steam | SERC | Winter | 20971.2 | 816 | 1 | 1 | 9900-Operator error | U1-Forced - Immediate | 100-Fossil-Steam
9900 | Operator error | Personnel Errors | Personnel Errors | U1 | Forced - Immediate | 2014 | Gas | GG | 100 | Fossil-Steam | TRE | Summer | 175.9998 | 528 | 1 | 1 | 9900-Operator error | U1-Forced - Immediate | 100-Fossil-Steam
9900 | Operator error | Personnel Errors | Personnel Errors | U1 | Forced - Immediate | 2014 | Gas | GG | 100 | Fossil-Steam | TRE | Summer | 285.6 | 336 | 1 | 1 | 9900-Operator error | U1-Forced - Immediate | 100-Fossil-Steam
9900 | Operator error | Personnel Errors | Personnel Errors | U1 | Forced - Immediate | 2014 | Gas | GG | 100 | Fossil-Steam | SERC | Winter | 8 | 96 | 1 | 1 | 9900-Operator error | U1-Forced - Immediate | 100-Fossil-Steam
9900 | Operator error | Personnel Errors | Personnel Errors | U1 | Forced - Immediate | 2014 | Other | WD | 100 | Fossil-Steam | SERC | Winter | 62.25 | 83 | 1 | 1 | 9900-Operator error | U1-Forced - Immediate | 100-Fossil-Steam
9900 | Operator error | Personnel Errors | Personnel Errors | U1 | Forced - Immediate | 2014 | Waste Heat | WH | 100 | Fossil-Steam | SERC | Off-Peak | 68.2498 | 315 | 1 | 1 | 9900-Operator error | U1-Forced - Immediate | 100-Fossil-Steam
9900 | Operator error | Personnel Errors | Personnel Errors | D1 | Forced - Immediate | 2014 | Coal | CC | 100 | Fossil-Steam | WECC | Off-Peak | 60.6667 | 7 | 1 | 1 | 9900-Operator error | D1-Forced - Immediate | 100-Fossil-Steam
9900 | Operator error | Personnel Errors | Personnel Errors | D1 | Forced - Immediate | 2014 | Coal | CC | 100 | Fossil-Steam | RFC | Off-Peak | 80 | 160 | 1 | 1 | 9900-Operator error | D1-Forced - Immediate | 100-Fossil-Steam
9900 | Operator error | Personnel Errors | Personnel Errors | D1 | Forced - Immediate | 2014 | Coal | CC | 100 | Fossil-Steam | MRO | Off-Peak | 97.4998 | 234 | 1 | 1 | 9900-Operator error | D1-Forced - Immediate | 100-Fossil-Steam
9900 | Operator error | Personnel Errors | Personnel Errors | D1 | Forced - Immediate | 2014 | Coal | CC | 100 | Fossil-Steam | NPCC | Off-Peak | 243.64 | 609.1 | 1 | 1 | 9900-Operator error | D1-Forced - Immediate | 100-Fossil-Steam
9900 | Operator error | Personnel Errors | Personnel Errors | D1 | Forced - Immediate | 2014 | Coal | CC | 100 | Fossil-Steam | SERC | Off-Peak | 1147.5 | 255 | 1 | 1 | 9900-Operator error | D1-Forced - Immediate | 100-Fossil-Steam
9900 | Operator error | Personnel Errors | Personnel Errors | D1 | Forced - Immediate | 2014 | Coal | CC | 100 | Fossil-Steam | WECC | Summer | 4.95 | 33 | 1 | 1 | 9900-Operator error | D1-Forced - Immediate | 100-Fossil-Steam
9900 | Operator error | Personnel Errors | Personnel Errors | D1 | Forced - Immediate | 2014 | Coal | CC | 100 | Fossil-Steam | WECC | Summer | 12.25 | 245 | 1 | 2 | 9900-Operator error | D1-Forced - Immediate | 100-Fossil-Steam
9900 | Operator error | Personnel Errors | Personnel Errors | D1 | Forced - Immediate | 2014 | Coal | CC | 100 | Fossil-Steam | MRO | Winter | 2127.1166 | 179 | 1 | 1 | 9900-Operator error | D1-Forced - Immediate | 100-Fossil-Steam
9900 | Operator error | Personnel Errors | Personnel Errors | D1 | Forced - Immediate | 2014 | Gas | GG | 100 | Fossil-Steam | NPCC | Winter | 47.9999 | 180 | 1 | 1 | 9900-Operator error | D1-Forced - Immediate | 100-Fossil-Steam
9900 | Operator error | Personnel Errors | Personnel Errors | SF | Startup Failure | 2014 | Coal | CC | 100 | Fossil-Steam | SERC | Summer | 2299.9996 | 552 | 1 | 1 | 9900-Operator error | SF-Startup Failure | 100-Fossil-Steam
9900 | Operator error | Personnel Errors | Personnel Errors | SF | Startup Failure | 2014 | Gas | GG | 100 | Fossil-Steam | SERC | Winter | 9834.4 | 76 | 1 | 1 | 9900-Operator error | SF-Startup Failure | 100-Fossil-Steam
9900 | Operator error | Personnel Errors | Personnel Errors | U1 | Forced - Immediate | 2014 | Coal | CC | 100 | Fossil-Steam | WECC | Off-Peak | 78.2833 | 77 | 1 | 1 | 9900-Operator error | U1-Forced - Immediate | 100-Fossil-Steam
9900 | Operator error | Personnel Errors | Personnel Errors | U1 | Forced - Immediate | 2014 | Coal | CC | 100 | Fossil-Steam | WECC | Off-Peak | 180 | 100 | 1 | 1 | 9900-Operator error | U1-Forced - Immediate | 100-Fossil-Steam
9900 | Operator error | Personnel Errors | Personnel Errors | U1 | Forced - Immediate | 2014 | Coal | CC | 100 | Fossil-Steam | SERC | Off-Peak | 267.75 | 153 | 1 | 1 | 9900-Operator error | U1-Forced - Immediate | 100-Fossil-Steam
9900 | Operator error | Personnel Errors | Personnel Errors | U1 | Forced - Immediate | 2014 | Coal | CC | 100 | Fossil-Steam | MRO | Off-Peak | 494.5665 | 401 | 1 | 1 | 9900-Operator error | U1-Forced - Immediate | 100-Fossil-Steam
9900 | Operator error | Personnel Errors | Personnel Errors | U1 | Forced - Immediate | 2014 | Coal | CC | 100 | Fossil-Steam | SERC | Off-Peak | 656.5996 | 588 | 1 | 1 | 9900-Operator error | U1-Forced - Immediate | 100-Fossil-Steam
9900 | Operator error | Personnel Errors | Personnel Errors | U1 | Forced - Immediate | 2014 | Coal | CC | 100 | Fossil-Steam | MRO | Off-Peak | 1324.8 | 72 | 1 | 1 | 9900-Operator error | U1-Forced - Immediate | 100-Fossil-Steam
9900 | Operator error | Personnel Errors | Personnel Errors | U1 | Forced - Immediate | 2014 | Coal | CC | 100 | Fossil-Steam | TRE | Off-Peak | 1413 | 785 | 1 | 1 | 9900-Operator error | U1-Forced - Immediate | 100-Fossil-Steam
9900 | Operator error | Personnel Errors | Personnel Errors | U1 | Forced - Immediate | 2014 | Coal | CC | 100 | Fossil-Steam | MRO | Off-Peak | 1977.6164 | 469 | 1 | 1 | 9900-Operator error | U1-Forced - Immediate | 100-Fossil-Steam
9900 | Operator error | Personnel Errors | Personnel Errors | U1 | Forced - Immediate | 2014 | Coal | CC | 100 | Fossil-Steam | MRO | Off-Peak | 3531.2665 | 644 | 1 | 1 | 9900-Operator error | U1-Forced - Immediate | 100-Fossil-Steam
9900 | Operator error | Personnel Errors | Personnel Errors | U1 | Forced - Immediate | 2014 | Coal | CC | 100 | Fossil-Steam | RFC | Off-Peak | 5816.9164 | 415 | 1 | 1 | 9900-Operator error | U1-Forced - Immediate | 100-Fossil-Steam
9900 | Operator error | Personnel Errors | Personnel Errors | U1 | Forced - Immediate | 2014 | Coal | CC | 100 | Fossil-Steam | WECC | Summer | 56.6666 | 100 | 1 | 1 | 9900-Operator error | U1-Forced - Immediate | 100-Fossil-Steam
9900 | Operator error | Personnel Errors | Personnel Errors | U1 | Forced - Immediate | 2014 | Coal | CC | 100 | Fossil-Steam | MRO | Summer | 204 | 48 | 1 | 1 | 9900-Operator error | U1-Forced - Immediate | 100-Fossil-Steam
9900 | Operator error | Personnel Errors | Personnel Errors | U1 | Forced - Immediate | 2014 | Coal | CC | 100 | Fossil-Steam | MRO | Summer | 2669.4165 | 515 | 1 | 1 | 9900-Operator error | U1-Forced - Immediate | 100-Fossil-Steam
9900 | Operator error | Personnel Errors | Personnel Errors | U1 | Forced - Immediate | 2014 | Coal | CC | 100 | Fossil-Steam | RFC | Summer | 7988.8662 | 742 | 1 | 1 | 9900-Operator error | U1-Forced - Immediate | 100-Fossil-Steam
9900 | Operator error | Personnel Errors | Personnel Errors | U1 | Forced - Immediate | 2014 | Coal | CC | 100 | Fossil-Steam | MRO | Winter | 304.98 | 358.8 | 1 | 1 | 9900-Operator error | U1-Forced - Immediate | 100-Fossil-Steam
9900 | Operator error | Personnel Errors | Personnel Errors | U1 | Forced - Immediate | 2014 | Coal | CC | 100 | Fossil-Steam | WECC | Winter | 437.3333 | 80 | 1 | 1 | 9900-Operator error | U1-Forced - Immediate | 100-Fossil-Steam
9900 | Operator error | Personnel Errors | Personnel Errors | U1 | Forced - Immediate | 2014 | Gas | GG | 100 | Fossil-Steam | SERC | Off-Peak | 2205 | 490 | 1 | 1 | 9900-Operator error | U1-Forced - Immediate | 100-Fossil-Steam
9900 | Operator error | Personnel Errors | Personnel Errors | U1 | Forced - Immediate | 2014 | Gas | GG | 100 | Fossil-Steam | WECC | Summer | 1.6166 | 97 | 1 | 1 | 9900-Operator error | U1-Forced - Immediate | 100-Fossil-Steam
9900 | Operator error | Personnel Errors | Personnel Errors | U1 | Forced - Immediate | 2014 | Gas | GG | 100 | Fossil-Steam | TRE | Summer | 276 | 552 | 1 | 1 | 9900-Operator error | U1-Forced - Immediate | 100-Fossil-Steam
9900 | Operator error | Personnel Errors | Personnel Errors | U1 | Forced - Immediate | 2014 | Gas | GG | 100 | Fossil-Steam | SERC | Summer | 276.3833 | 103 | 1 | 1 | 9900-Operator error | U1-Forced - Immediate | 100-Fossil-Steam
9900 | Operator error | Personnel Errors | Personnel Errors | D1 | Forced - Immediate | 2014 | Coal | CC | 100 | Fossil-Steam | WECC | Off-Peak | 0.20833 | 0.25 | 1 | 2 | 9900-Operator error | D1-Forced - Immediate | 100-Fossil-Steam
9900 | Operator error | Personnel Errors | Personnel Errors | D1 | Forced - Immediate | 2014 | Coal | CC | 100 | Fossil-Steam | WECC | Off-Peak | 14.1 | 47 | 1 | 1 | 9900-Operator error | D1-Forced - Immediate | 100-Fossil-Steam
9900 | Operator error | Personnel Errors | Personnel Errors | D1 | Forced - Immediate | 2014 | Coal | CC | 100 | Fossil-Steam | SERC | Off-Peak | 20 | 30 | 1 | 1 | 9900-Operator error | D1-Forced - Immediate | 100-Fossil-Steam
9900 | Operator error | Personnel Errors | Personnel Errors | D1 | Forced - Immediate | 2014 | Coal | CC | 100 | Fossil-Steam | MRO | Off-Peak | 175.725 | 63.9 | 1 | 1 | 9900-Operator error | D1-Forced - Immediate | 100-Fossil-Steam
9900 | Operator error | Personnel Errors | Personnel Errors | D1 | Forced - Immediate | 2014 | Coal | CC | 100 | Fossil-Steam | WECC | Summer | 16.2665 | 244 | 1 | 1 | 9900-Operator error | D1-Forced - Immediate | 100-Fossil-Steam
9900 | Operator error | Personnel Errors | Personnel Errors | D1 | Forced - Immediate | 2014 | Coal | CC | 100 | Fossil-Steam | SERC | Summer | 44.9329 | 674 | 1 | 1 | 9900-Operator error | D1-Forced - Immediate | 100-Fossil-Steam
9900 | Operator error | Personnel Errors | Personnel Errors | D1 | Forced - Immediate | 2014 | Coal | CC | 100 | Fossil-Steam | RFC | Summer | 54 | 72 | 1 | 1 | 9900-Operator error | D1-Forced - Immediate | 100-Fossil-Steam
9900 | Operator error | Personnel Errors | Personnel Errors | D1 | Forced - Immediate | 2014 | Coal | CC | 100 | Fossil-Steam | RFC | Summer | 162.5333 | 92 | 1 | 1 | 9900-Operator error | D1-Forced - Immediate | 100-Fossil-Steam
9900 | Operator error | Personnel Errors | Personnel Errors | U1 | Forced - Immediate | 2014 | Gas | GG | 100 | Fossil-Steam | SERC | Winter | 931.8599 | 334.8 | 1 | 1 | 9900-Operator error | U1-Forced - Immediate | 100-Fossil-Steam
9900 | Operator error | Personnel Errors | Personnel Errors | U1 | Forced - Immediate | 2014 | Oil | OO | 100 | Fossil-Steam | NPCC | Off-Peak | 744.4369 | 333.33 | 1 | 1 | 9900-Operator error | U1-Forced - Immediate | 100-Fossil-Steam
9900 | Operator error | Personnel Errors | Personnel Errors | U1 | Forced - Immediate | 2014 | Other | WD | 100 | Fossil-Steam | SERC | Summer | 14.45 | 51 | 1 | 1 | 9900-Operator error | U1-Forced - Immediate | 100-Fossil-Steam
9900 | Operator error | Personnel Errors | Personnel Errors | U1 | Forced - Immediate | 2014 | Waste Heat | WH | 100 | Fossil-Steam | WECC | Summer | 115.92 | 289.8 | 1 | 1 | 9900-Operator error | U1-Forced - Immediate | 100-Fossil-Steam
9900 | Operator error | Personnel Errors | Personnel Errors | D1 | Forced - Immediate | 2014 | Coal | CC | 100 | Fossil-Steam | WECC | Summer | 0.33333 | 0.2 | 1 | 1 | 9900-Operator error | D1-Forced - Immediate | 100-Fossil-Steam
9900 | Operator error | Personnel Errors | Personnel Errors | D1 | Forced - Immediate | 2014 | Coal | CC | 100 | Fossil-Steam | RFC | Summer | 216.2 | 47 | 1 | 1 | 9900-Operator error | D1-Forced - Immediate | 100-Fossil-Steam
9900 | Operator error | Personnel Errors | Personnel Errors | D1 | Forced - Immediate | 2014 | Coal | CC | 100 | Fossil-Steam | WECC | Summer | 288.1665 | 247 | 1 | 1 | 9900-Operator error | D1-Forced - Immediate | 100-Fossil-Steam
9900 | Operator error | Personnel Errors | Personnel Errors | D1 | Forced - Immediate | 2014 | Coal | CC | 100 | Fossil-Steam | WECC | Summer | 813.3333 | 244 | 1 | 1 | 9900-Operator error | D1-Forced - Immediate | 100-Fossil-Steam
9900 | Operator error | Personnel Errors | Personnel Errors | D1 | Forced - Immediate | 2014 | Coal | CC | 100 | Fossil-Steam | WECC | Summer | 1703.9333 | 244 | 1 | 1 | 9900-Operator error | D1-Forced - Immediate | 100-Fossil-Steam
9900 | Operator error | Personnel Errors | Personnel Errors | D1 | Forced - Immediate | 2014 | Coal | CC | 100 | Fossil-Steam | WECC | Summer | 5625.4666 | 248 | 1 | 1 | 9900-Operator error | D1-Forced - Immediate | 100-Fossil-Steam
9900 | Operator error | Personnel Errors | Personnel Errors | D1 | Forced - Immediate | 2014 | Coal | CC | 100 | Fossil-Steam | WECC | Summer | 5734 | 244 | 1 | 1 | 9900-Operator error | D1-Forced - Immediate | 100-Fossil-Steam
9900 | Operator error | Personnel Errors | Personnel Errors | D1 | Forced - Immediate | 2014 | Coal | CC | 100 | Fossil-Steam | WECC | Winter | 25.6833 | 67 | 1 | 1 | 9900-Operator error | D1-Forced - Immediate | 100-Fossil-Steam
9900 | Operator error | Personnel Errors | Personnel Errors | D1 | Forced - Immediate | 2014 | Coal | CC | 100 | Fossil-Steam | RFC | Winter | 166.8333 | 130 | 1 | 1 | 9900-Operator error | D1-Forced - Immediate | 100-Fossil-Steam
9900 | Operator error | Personnel Errors | Personnel Errors | D1 | Forced - Immediate | 2014 | Coal | CC | 100 | Fossil-Steam | RFC | Winter | 816.753 | 56.07 | 1 | 1 | 9900-Operator error | D1-Forced - Immediate | 100-Fossil-Steam
9900 | Operator error | Personnel Errors | Personnel Errors | D1 | Forced - Immediate | 2014 | Coal | CC | 100 | Fossil-Steam | MRO | Winter | 2156.25 | 115 | 1 | 1 | 9900-Operator error | D1-Forced - Immediate | 100-Fossil-Steam
9900 | Operator error | Personnel Errors | Personnel Errors | D1 | Forced - Immediate | 2014 | Coal | CC | 100 | Fossil-Steam | SERC | Winter | 2287.0495 | 711 | 1 | 1 | 9900-Operator error | D1-Forced - Immediate | 100-Fossil-Steam
9900 | Operator error | Personnel Errors | Personnel Errors | D1 | Forced - Immediate | 2014 | Gas | GG | 100 | Fossil-Steam | MRO | Off-Peak | 106.2498 | 255 | 1 | 1 | 9900-Operator error | D1-Forced - Immediate | 100-Fossil-Steam
9900 | Operator error | Personnel Errors | Personnel Errors | D1 | Forced - Immediate | 2014 | Gas | GG | 100 | Fossil-Steam | NPCC | Winter | 94.75 | 379 | 1 | 1 | 9900-Operator error | D1-Forced - Immediate | 100-Fossil-Steam
9900 | Operator error | Personnel Errors | Personnel Errors | D1 | Forced - Immediate | 2014 | Gas | GG | 100 | Fossil-Steam | NPCC | Winter | 140 | 350 | 1 | 1 | 9900-Operator error | D1-Forced - Immediate | 100-Fossil-Steam
9900 | Operator error | Personnel Errors | Personnel Errors | SF | Startup Failure | 2014 | Coal | CC | 100 | Fossil-Steam | SERC | Off-Peak | 6942.6 | 812 | 1 | 1 | 9900-Operator error | SF-Startup Failure | 100-Fossil-Steam
9900 | Operator error | Personnel Errors | Personnel Errors | SF | Startup Failure | 2014 | Coal | CC | 100 | Fossil-Steam | SERC | Summer | 7632.8 | 812 | 1 | 1 | 9900-Operator error | SF-Startup Failure | 100-Fossil-Steam
9900 | Operator error | Personnel Errors | Personnel Errors | SF | Startup Failure | 2014 | Gas | GG | 100 | Fossil-Steam | SERC | Winter | 214.4 | 96 | 1 | 1 | 9900-Operator error | SF-Startup Failure | 100-Fossil-Steam
9900 | Operator error | Personnel Errors | Personnel Errors | U1 | Forced - Immediate | 2014 | Coal | CC | 100 | Fossil-Steam | WECC | Off-Peak | 41.6666 | 100 | 1 | 1 | 9900-Operator error | U1-Forced - Immediate | 100-Fossil-Steam
9900 | Operator error | Personnel Errors | Personnel Errors | U1 | Forced - Immediate | 2014 | Coal | CC | 100 | Fossil-Steam | WECC | Off-Peak | 151.6666 | 100 | 1 | 1 | 9900-Operator error | U1-Forced - Immediate | 100-Fossil-Steam
9900 | Operator error | Personnel Errors | Personnel Errors | U1 | Forced - Immediate | 2014 | Coal | CC | 100 | Fossil-Steam | NPCC | Off-Peak | 155 | 75 | 1 | 1 | 9900-Operator error | U1-Forced - Immediate | 100-Fossil-Steam
9900 | Operator error | Personnel Errors | Personnel Errors | U1 | Forced - Immediate | 2014 | Coal | CC | 100 | Fossil-Steam | RFC | Off-Peak | 186 | 620 | 1 | 1 | 9900-Operator error | U1-Forced - Immediate | 100-Fossil-Steam
9900 | Operator error | Personnel Errors | Personnel Errors | U1 | Forced - Immediate | 2014 | Coal | CC | 100 | Fossil-Steam | RFC | Off-Peak | 409.9998 | 300 | 2 | 2 | 9900-Operator error | U1-Forced - Immediate | 100-Fossil-Steam
9900 | Operator error | Personnel Errors | Personnel Errors | U1 | Forced - Immediate | 2014 | Coal | CC | 100 | Fossil-Steam | RFC | Off-Peak | 1161.6665 | 410 | 1 | 1 | 9900-Operator error | U1-Forced - Immediate | 100-Fossil-Steam
9900 | Operator error | Personnel Errors | Personnel Errors | U1 | Forced - Immediate | 2014 | Coal | CC | 100 | Fossil-Steam | MRO | Off-Peak | 2062.6664 | 364 | 1 | 1 | 9900-Operator error | U1-Forced - Immediate | 100-Fossil-Steam
9900 | Operator error | Personnel Errors | Personnel Errors | U1 | Forced - Immediate | 2014 | Coal | CC | 100 | Fossil-Steam | SERC | Off-Peak | 3185 | 700 | 1 | 1 | 9900-Operator error | U1-Forced - Immediate | 100-Fossil-Steam
9900 | Operator error | Personnel Errors | Personnel Errors | U1 | Forced - Immediate | 2014 | Coal | CC | 100 | Fossil-Steam | RFC | Off-Peak | 4846.3332 | 469 | 1 | 1 | 9900-Operator error | U1-Forced - Immediate | 100-Fossil-Steam
9900 | Operator error | Personnel Errors | Personnel Errors | U1 | Forced - Immediate | 2014 | Coal | CC | 100 | Fossil-Steam | SERC | Off-Peak | 5623.9993 | 1110 | 1 | 1 | 9900-Operator error | U1-Forced - Immediate | 100-Fossil-Steam
9900 | Operator error | Personnel Errors | Personnel Errors | U1 | Forced - Immediate | 2014 | Coal | CC | 100 | Fossil-Steam | RFC | Summer | 102.87 | 76.2 | 1 | 1 | 9900-Operator error | U1-Forced - Immediate | 100-Fossil-Steam
9900 | Operator error | Personnel Errors | Personnel Errors | U1 | Forced - Immediate | 2014 | Coal | CC | 100 | Fossil-Steam | WECC | Summer | 250.7165 | 307 | 1 | 1 | 9900-Operator error | U1-Forced - Immediate | 100-Fossil-Steam
9900 | Operator error | Personnel Errors | Personnel Errors | U1 | Forced - Immediate | 2014 | Gas | GG | 100 | Fossil-Steam | TRE | Summer | 293.8331 | 410 | 1 | 1 | 9900-Operator error | U1-Forced - Immediate | 100-Fossil-Steam
9900 | Operator error | Personnel Errors | Personnel Errors | U1 | Forced - Immediate | 2014 | Gas | GG | 100 | Fossil-Steam | RFC | Winter | 430.0832 | 397 | 1 | 1 | 9900-Operator error | U1-Forced - Immediate | 100-Fossil-Steam
9900 | Operator error | Personnel Errors | Personnel Errors | U1 | Forced - Immediate | 2014 | Oil | OO | 100 | Fossil-Steam | WECC | Summer | 19.0667 | 44 | 1 | 1 | 9900-Operator error | U1-Forced - Immediate | 100-Fossil-Steam
9900 | Operator error | Personnel Errors | Personnel Errors | U1 | Forced - Immediate | 2014 | Other | BM | 100 | Fossil-Steam | WECC | Summer | 18.7973 | 59.36 | 1 | 1 | 9900-Operator error | U1-Forced - Immediate | 100-Fossil-Steam
9900 | Operator error | Personnel Errors | Personnel Errors | U1 | Forced - Immediate | 2014 | Waste Heat | WH | 100 | Fossil-Steam | WECC | Summer | 376.74 | 289.8 | 1 | 1 | 9900-Operator error | U1-Forced - Immediate | 100-Fossil-Steam
9900 | Operator error | Personnel Errors | Personnel Errors | U1 | Forced - Immediate | 2014 | Waste Heat | WH | 100 | Fossil-Steam | SERC | Winter | 375.4666 | 64 | 1 | 1 | 9900-Operator error | U1-Forced - Immediate | 100-Fossil-Steam
9900 | Operator error | Personnel Errors | Personnel Errors | U1 | Forced - Immediate | 2014 | Coal | CC | 100 | Fossil-Steam | SERC | Summer | 295.5333 | 124 | 1 | 1 | 9900-Operator error | U1-Forced - Immediate | 100-Fossil-Steam
9900 | Operator error | Personnel Errors | Personnel Errors | U1 | Forced - Immediate | 2014 | Coal | CC | 100 | Fossil-Steam | RFC | Summer | 669.6665 | 410 | 1 | 1 | 9900-Operator error | U1-Forced - Immediate | 100-Fossil-Steam
9900 | Operator error | Personnel Errors | Personnel Errors | U1 | Forced - Immediate | 2014 | Coal | CC | 100 | Fossil-Steam | WECC | Summer | 1956.9998 | 570 | 1 | 1 | 9900-Operator error | U1-Forced - Immediate | 100-Fossil-Steam
9900 | Operator error | Personnel Errors | Personnel Errors | U1 | Forced - Immediate | 2014 | Coal | CC | 100 | Fossil-Steam | MRO | Summer | 4342.7166 | 67 | 1 | 1 | 9900-Operator error | U1-Forced - Immediate | 100-Fossil-Steam
9900 | Operator error | Personnel Errors | Personnel Errors | U1 | Forced - Immediate | 2014 | Coal | CC | 100 | Fossil-Steam | WECC | Summer | 5058.4163 | 505 | 1 | 1 | 9900-Operator error | U1-Forced - Immediate | 100-Fossil-Steam
9900 | Operator error | Personnel Errors | Personnel Errors | U1 | Forced - Immediate | 2014 | Coal | CC | 100 | Fossil-Steam | SERC | Summer | 5256 | 876 | 1 | 1 | 9900-Operator error | U1-Forced - Immediate | 100-Fossil-Steam
9900 | Operator error | Personnel Errors | Personnel Errors | U1 | Forced - Immediate | 2014 | Coal | CC | 100 | Fossil-Steam | MRO | Winter | 174.08 | 108.8 | 1 | 1 | 9900-Operator error | U1-Forced - Immediate | 100-Fossil-Steam
9900 | Operator error | Personnel Errors | Personnel Errors | U1 | Forced - Immediate | 2014 | Coal | CC | 100 | Fossil-Steam | WECC | Winter | 437.7498 | 255 | 1 | 1 | 9900-Operator error | U1-Forced - Immediate | 100-Fossil-Steam
9900 | Operator error | Personnel Errors | Personnel Errors | U1 | Forced - Immediate | 2014 | Gas | GG | 100 | Fossil-Steam | SERC | Summer | 582.2664 | 397 | 1 | 1 | 9900-Operator error | U1-Forced - Immediate | 100-Fossil-Steam
9900 | Operator error | Personnel Errors | Personnel Errors | U1 | Forced - Immediate | 2014 | Gas | GG | 100 | Fossil-Steam | WECC | Winter | 548.8332 | 445 | 1 | 1 | 9900-Operator error | U1-Forced - Immediate | 100-Fossil-Steam
9900 | Operator error | Personnel Errors | Personnel Errors | U1 | Forced - Immediate | 2014 | Waste Heat | WH | 100 | Fossil-Steam | SERC | Winter | 83.9998 | 315 | 1 | 1 | 9900-Operator error | U1-Forced - Immediate | 100-Fossil-Steam
9900 | Operator error | Personnel Errors | Personnel Errors | U1 | Forced - Immediate | 2014 | Gas | GG | 100 | Fossil-Steam | WECC | Winter | 1391.1999 | 222 | 1 | 1 | 9900-Operator error | U1-Forced - Immediate | 100-Fossil-Steam
9900 | Operator error | Personnel Errors | Personnel Errors | U1 | Forced - Immediate | 2014 | Oil | OO | 100 | Fossil-Steam | NPCC | Off-Peak | 312.5829 | 605 | 1 | 1 | 9900-Operator error | U1-Forced - Immediate | 100-Fossil-Steam
9900 | Operator error | Personnel Errors | Personnel Errors | U1 | Forced - Immediate | 2014 | Oil | OO | 100 | Fossil-Steam | NPCC | Summer | 261.2749 | 447.9 | 1 | 1 | 9900-Operator error | U1-Forced - Immediate | 100-Fossil-Steam
9900 | Operator error | Personnel Errors | Personnel Errors | U1 | Forced - Immediate | 2014 | Oil | OO | 100 | Fossil-Steam | NPCC | Summer | 15730.1997 | 972 | 1 | 1 | 9900-Operator error | U1-Forced - Immediate | 100-Fossil-Steam
9900 | Operator error | Personnel Errors | Personnel Errors | U1 | Forced - Immediate | 2014 | Other | BM | 100 | Fossil-Steam | WECC | Off-Peak | 10.8826 | 59.36 | 1 | 1 | 9900-Operator error | U1-Forced - Immediate | 100-Fossil-Steam
9900 | Operator error | Personnel Errors | Personnel Errors | U1 | Forced - Immediate | 2014 | Other | BM | 100 | Fossil-Steam | WECC | Summer | 10.8826 | 59.36 | 1 | 1 | 9900-Operator error | U1-Forced - Immediate | 100-Fossil-Steam
9900 | Operator error | Personnel Errors | Personnel Errors | D1 | Forced - Immediate | 2014 | Coal | CC | 100 | Fossil-Steam | SERC | Summer | 211.6667 | 20 | 1 | 1 | 9900-Operator error | D1-Forced - Immediate | 100-Fossil-Steam
9900 | Operator error | Personnel Errors | Personnel Errors | D1 | Forced - Immediate | 2014 | Coal | CC | 100 | Fossil-Steam | WECC | Summer | 310 | 248 | 1 | 1 | 9900-Operator error | D1-Forced - Immediate | 100-Fossil-Steam
9900 | Operator error | Personnel Errors | Personnel Errors | D1 | Forced - Immediate | 2014 | Coal | CC | 100 | Fossil-Steam | WECC | Summer | 668.7999 | 264 | 1 | 1 | 9900-Operator error | D1-Forced - Immediate | 100-Fossil-Steam
9900 | Operator error | Personnel Errors | Personnel Errors | D1 | Forced - Immediate | 2014 | Coal | CC | 100 | Fossil-Steam | WECC | Summer | 2360.1666 | 245 | 1 | 1 | 9900-Operator error | D1-Forced - Immediate | 100-Fossil-Steam
9900 | Operator error | Personnel Errors | Personnel Errors | D1 | Forced - Immediate | 2014 | Coal | CC | 100 | Fossil-Steam | WECC | Summer | 2833.8332 | 245 | 1 | 1 | 9900-Operator error | D1-Forced - Immediate | 100-Fossil-Steam
9900 | Operator error | Personnel Errors | Personnel Errors | D1 | Forced - Immediate | 2014 | Coal | CC | 100 | Fossil-Steam | WECC | Winter | 0.1875 | 0.25 | 1 | 1 | 9900-Operator error | D1-Forced - Immediate | 100-Fossil-Steam
9900 | Operator error | Personnel Errors | Personnel Errors | D1 | Forced - Immediate | 2014 | Coal | CC | 100 | Fossil-Steam | RFC | Winter | 219.0035 | 230.53 | 1 | 1 | 9900-Operator error | D1-Forced - Immediate | 100-Fossil-Steam
9900 | Operator error | Personnel Errors | Personnel Errors | D1 | Forced - Immediate | 2014 | Coal | CC | 100 | Fossil-Steam | TRE | Winter | 690.6666 | 160 | 1 | 1 | 9900-Operator error | D1-Forced - Immediate | 100-Fossil-Steam
9900 | Operator error | Personnel Errors | Personnel Errors | D1 | Forced - Immediate | 2014 | Gas | GG | 100 | Fossil-Steam | NPCC | Winter | 34.5 | 230 | 1 | 1 | 9900-Operator error | D1-Forced - Immediate | 100-Fossil-Steam
9900 | Operator error | Personnel Errors | Personnel Errors | D1 | Forced - Immediate | 2014 | Gas | GG | 100 | Fossil-Steam | NPCC | Winter | 84 | 280 | 1 | 1 | 9900-Operator error | D1-Forced - Immediate | 100-Fossil-Steam
9900 | Operator error | Personnel Errors | Personnel Errors | D1 | Forced - Immediate | 2014 | Gas | GG | 100 | Fossil-Steam | NPCC | Winter | 102.6 | 342 | 1 | 1 | 9900-Operator error | D1-Forced - Immediate | 100-Fossil-Steam
9900 | Operator error | Personnel Errors | Personnel Errors | D1 | Forced - Immediate | 2014 | Gas | GG | 100 | Fossil-Steam | NPCC | Winter | 133.8331 | 365 | 1 | 1 | 9900-Operator error | D1-Forced - Immediate | 100-Fossil-Steam
9900 | Operator error | Personnel Errors | Personnel Errors | D2 | Forced - Delayed | 2014 | Coal | CC | 100 | Fossil-Steam | RFC | Summer | 76 | 76 | 1 | 1 | 9900-Operator error | D2-Forced - Delayed | 100-Fossil-Steam
9900 | Operator error | Personnel Errors | Personnel Errors | D2 | Forced - Delayed | 2014 | Coal | CC | 100 | Fossil-Steam | RFC | Summer | 410 | 41 | 1 | 1 | 9900-Operator error | D2-Forced - Delayed | 100-Fossil-Steam
9900 | Operator error | Personnel Errors | Personnel Errors | SF | Startup Failure | 2014 | Coal | CC | 100 | Fossil-Steam | SERC | Summer | 1238.9998 | 252 | 1 | 1 | 9900-Operator error | SF-Startup Failure | 100-Fossil-Steam
9900 | Operator error | Personnel Errors | Personnel Errors | SF | Startup Failure | 2014 | Gas | GG | 100 | Fossil-Steam | WECC | Winter | 2136 | 445 | 1 | 1 | 9900-Operator error | SF-Startup Failure | 100-Fossil-Steam
9900 | Operator error | Personnel Errors | Personnel Errors | U1 | Forced - Immediate | 2014 | Coal | CC | 100 | Fossil-Steam | RFC | Off-Peak | 101.3333 | 160 | 1 | 1 | 9900-Operator error | U1-Forced - Immediate | 100-Fossil-Steam
9900 | Operator error | Personnel Errors | Personnel Errors | U1 | Forced - Immediate | 2014 | Coal | CC | 100 | Fossil-Steam | RFC | Off-Peak | 102.225 | 70.5 | 1 | 1 | 9900-Operator error | U1-Forced - Immediate | 100-Fossil-Steam
9900 | Operator error | Personnel Errors | Personnel Errors | U1 | Forced - Immediate | 2014 | Coal | CC | 100 | Fossil-Steam | WECC | Off-Peak | 168.3333 | 100 | 1 | 1 | 9900-Operator error | U1-Forced - Immediate | 100-Fossil-Steam
9900 | Operator error | Personnel Errors | Personnel Errors | U1 | Forced - Immediate | 2014 | Coal | CC | 100 | Fossil-Steam | WECC | Off-Peak | 416 | 208 | 1 | 1 | 9900-Operator error | U1-Forced - Immediate | 100-Fossil-Steam
9900 | Operator error | Personnel Errors | Personnel Errors | U1 | Forced - Immediate | 2014 | Coal | CC | 100 | Fossil-Steam | WECC | Off-Peak | 589 | 380 | 1 | 1 | 9900-Operator error | U1-Forced - Immediate | 100-Fossil-Steam
9900 | Operator error | Personnel Errors | Personnel Errors | U1 | Forced - Immediate | 2014 | Coal | CC | 100 | Fossil-Steam | SERC | Off-Peak | 1086.5832 | 295 | 1 | 1 | 9900-Operator error | U1-Forced - Immediate | 100-Fossil-Steam
9900 | Operator error | Personnel Errors | Personnel Errors | U1 | Forced - Immediate | 2014 | Coal | CC | 100 | Fossil-Steam | WECC | Off-Peak | 1282.6664 | 740 | 1 | 1 | 9900-Operator error | U1-Forced - Immediate | 100-Fossil-Steam
9900 | Operator error | Personnel Errors | Personnel Errors | U1 | Forced - Immediate | 2014 | Coal | CC | 100 | Fossil-Steam | SERC | Off-Peak | 1438.2 | 153 | 1 | 1 | 9900-Operator error | U1-Forced - Immediate | 100-Fossil-Steam
9900 | Operator error | Personnel Errors | Personnel Errors | U1 | Forced - Immediate | 2014 | Coal | CC | 100 | Fossil-Steam | WECC | Off-Peak | 1455.3328 | 740 | 1 | 1 | 9900-Operator error | U1-Forced - Immediate | 100-Fossil-Steam
9900 | Operator error | Personnel Errors | Personnel Errors | U1 | Forced - Immediate | 2014 | Coal | CC | 100 | Fossil-Steam | MRO | Off-Peak | 1718.75 | 275 | 1 | 1 | 9900-Operator error | U1-Forced - Immediate | 100-Fossil-Steam
9900 | Operator error | Personnel Errors | Personnel Errors | U1 | Forced - Immediate | 2014 | Coal | CC | 100 | Fossil-Steam | SERC | Off-Peak | 2124.5 | 607 | 1 | 1 | 9900-Operator error | U1-Forced - Immediate | 100-Fossil-Steam
9900 | Operator error | Personnel Errors | Personnel Errors | U1 | Forced - Immediate | 2014 | Coal | CC | 100 | Fossil-Steam | RFC | Off-Peak | 2239.75 | 85 | 1 | 1 | 9900-Operator error | U1-Forced - Immediate | 100-Fossil-Steam
9900 | Operator error | Personnel Errors | Personnel Errors | U1 | Forced - Immediate | 2014 | Coal | CC | 100 | Fossil-Steam | MRO | Off-Peak | 11075.2664 | 713 | 1 | 1 | 9900-Operator error | U1-Forced - Immediate | 100-Fossil-Steam
9900 | Operator error | Personnel Errors | Personnel Errors | U1 | Forced - Immediate | 2014 | Coal | CC | 100 | Fossil-Steam | RFC | Summer | 74.6666 | 112 | 1 | 1 | 9900-Operator error | U1-Forced - Immediate | 100-Fossil-Steam
9900 | Operator error | Personnel Errors | Personnel Errors | U1 | Forced - Immediate | 2014 | Coal | CC | 100 | Fossil-Steam | SERC | Summer | 130 | 75 | 1 | 1 | 9900-Operator error | U1-Forced - Immediate | 100-Fossil-Steam
9900 | Operator error | Personnel Errors | Personnel Errors | U1 | Forced - Immediate | 2014 | Coal | CC | 100 | Fossil-Steam | WECC | Summer | 291.65 | 307 | 1 | 1 | 9900-Operator error | U1-Forced - Immediate | 100-Fossil-Steam
9900 | Operator error | Personnel Errors | Personnel Errors | U1 | Forced - Immediate | 2014 | Coal | CC | 100 | Fossil-Steam | WECC | Summer | 329.3331 | 380 | 1 | 1 | 9900-Operator error | U1-Forced - Immediate | 100-Fossil-Steam
9900 | Operator error | Personnel Errors | Personnel Errors | U1 | Forced - Immediate | 2014 | Coal | CC | 100 | Fossil-Steam | RFC | Summer | 834.0566 | 50.6 | 1 | 1 | 9900-Operator error | U1-Forced - Immediate | 100-Fossil-Steam
9900 | Operator error | Personnel Errors | Personnel Errors | U1 | Forced - Immediate | 2014 | Coal | CC | 100 | Fossil-Steam | RFC | Summer | 970.3331 | 410 | 1 | 1 | 9900-Operator error | U1-Forced - Immediate | 100-Fossil-Steam
9900 | Operator error | Personnel Errors | Personnel Errors | U1 | Forced - Immediate | 2014 | Coal | CC | 100 | Fossil-Steam | SERC | Summer | 1777.4998 | 675 | 1 | 1 | 9900-Operator error | U1-Forced - Immediate | 100-Fossil-Steam
9900 | Operator error | Personnel Errors | Personnel Errors | U1 | Forced - Immediate | 2014 | Coal | CC | 100 | Fossil-Steam | MRO | Summer | 5366.3997 | 468 | 1 | 1 | 9900-Operator error | U1-Forced - Immediate | 100-Fossil-Steam
9900 | Operator error | Personnel Errors | Personnel Errors | U1 | Forced - Immediate | 2014 | Coal | CC | 100 | Fossil-Steam | SERC | Summer | 5779.583 | 485 | 1 | 1 | 9900-Operator error | U1-Forced - Immediate | 100-Fossil-Steam
9900 | Operator error | Personnel Errors | Personnel Errors | U1 | Forced - Immediate | 2014 | Coal | CC | 100 | Fossil-Steam | WECC | Winter | 240.6665 | 380 | 1 | 1 | 9900-Operator error | U1-Forced - Immediate | 100-Fossil-Steam
9900 | Operator error | Personnel Errors | Personnel Errors | U1 | Forced - Immediate | 2014 | Coal | CC | 100 | Fossil-Steam | RFC | Winter | 31506.3329 | 620 | 1 | 1 | 9900-Operator error | U1-Forced - Immediate | 100-Fossil-Steam
9900 | Operator error | Personnel Errors | Personnel Errors | U1 | Forced - Immediate | 2014 | Coal | LI | 100 | Fossil-Steam | MRO | Winter | 120.8333 | 250 | 1 | 1 | 9900-Operator error | U1-Forced - Immediate | 100-Fossil-Steam
9900 | Operator error | Personnel Errors | Personnel Errors | U1 | Forced - Immediate | 2014 | Gas | GG | 100 | Fossil-Steam | SERC | Off-Peak | 196 | 784 | 1 | 1 | 9900-Operator error | U1-Forced - Immediate | 100-Fossil-Steam
9900 | Operator error | Personnel Errors | Personnel Errors | U1 | Forced - Immediate | 2014 | Gas | GG | 100 | Fossil-Steam | NPCC | Off-Peak | 491.64 | 578.4 | 1 | 1 | 9900-Operator error | U1-Forced - Immediate | 100-Fossil-Steam
9900 | Operator error | Personnel Errors | Personnel Errors | U1 | Forced - Immediate | 2014 | Gas | GG | 100 | Fossil-Steam | TRE | Summer | 103.4999 | 135 | 1 | 1 | 9900-Operator error | U1-Forced - Immediate | 100-Fossil-Steam
9900 | Operator error | Personnel Errors | Personnel Errors | U1 | Forced - Immediate | 2014 | Gas | GG | 100 | Fossil-Steam | SERC | Summer | 2463.4166 | 103 | 1 | 1 | 9900-Operator error | U1-Forced - Immediate | 100-Fossil-Steam
9900 | Operator error | Personnel Errors | Personnel Errors | U1 | Forced - Immediate | 2014 | Gas | GG | 100 | Fossil-Steam | MRO | Winter | 103.46 | 147.8 | 1 | 1 | 9900-Operator error | U1-Forced - Immediate | 100-Fossil-Steam
9900 | Operator error | Personnel Errors | Personnel Errors | U1 | Forced - Immediate | 2014 | Other | BM | 100 | Fossil-Steam | WECC | Off-Peak | 72.2213 | 59.36 | 1 | 1 | 9900-Operator error | U1-Forced - Immediate | 100-Fossil-Steam
9900 | Operator error | Personnel Errors | Personnel Errors | U1 | Forced - Immediate | 2014 | Gas | GG | 100 | Fossil-Steam | NPCC | Winter | 304 | 380 | 1 | 1 | 9900-Operator error | U1-Forced - Immediate | 100-Fossil-Steam
9900 | Operator error | Personnel Errors | Personnel Errors | U1 | Forced - Immediate | 2014 | Gas | GG | 100 | Fossil-Steam | WECC | Winter | 652.6664 | 445 | 1 | 1 | 9900-Operator error | U1-Forced - Immediate | 100-Fossil-Steam
9900 | Operator error | Personnel Errors | Personnel Errors | U2 | Forced - Delayed | 2014 | Gas | GG | 100 | Fossil-Steam | WECC | Summer | 3590.1499 | 177 | 1 | 1 | 9900-Operator error | U2-Forced - Delayed | 100-Fossil-Steam
9900 | Operator error | Personnel Errors | Personnel Errors | D1 | Forced - Immediate | 2014 | Nuclear | NU | 200 | Nuclear | SERC | Winter | 268 | 134 | 1 | 1 | 9900-Operator error | D1-Forced - Immediate | 200-Nuclear
9900 | Operator error | Personnel Errors | Personnel Errors | D1 | Forced - Immediate | 2014 | Nuclear | NU | 200 | Nuclear | SERC | Winter | 42.57 | 29.7 | 1 | 1 | 9900-Operator error | D1-Forced - Immediate | 200-Nuclear
9900 | Operator error | Personnel Errors | Personnel Errors | D1 | Forced - Immediate | 2014 | Nuclear | NU | 200 | Nuclear | SERC | Winter | 875 | 125 | 1 | 1 | 9900-Operator error | D1-Forced - Immediate | 200-Nuclear
9900 | Operator error | Personnel Errors | Personnel Errors | SF | Startup Failure | 2014 | Gas | GG | 300 | Gas Turbine/Jet Engine (Simple Cycle Operation) | TRE | Summer | 40.5 | 45 | 1 | 1 | 9900-Operator error | SF-Startup Failure | 300-Gas Turbine/Jet Engine (Simple Cycle Operation)
9900 | Operator error | Personnel Errors | Personnel Errors | SF | Startup Failure | 2014 | Gas | GG | 300 | Gas Turbine/Jet Engine (Simple Cycle Operation) | TRE | Summer | 45 | 50 | 1 | 1 | 9900-Operator error | SF-Startup Failure | 300-Gas Turbine/Jet Engine (Simple Cycle Operation)
9900 | Operator error | Personnel Errors | Personnel Errors | SF | Startup Failure | 2014 | Gas | GG | 300 | Gas Turbine/Jet Engine (Simple Cycle Operation) | RFC | Winter | 6.57 | 43.8 | 1 | 1 | 9900-Operator error | SF-Startup Failure | 300-Gas Turbine/Jet Engine (Simple Cycle Operation)
9900 | Operator error | Personnel Errors | Personnel Errors | U1 | Forced - Immediate | 2014 | Gas | GG | 300 | Gas Turbine/Jet Engine (Simple Cycle Operation) | TRE | Off-Peak | 13.4071 | 73.13 | 1 | 1 | 9900-Operator error | U1-Forced - Immediate | 300-Gas Turbine/Jet Engine (Simple Cycle Operation)
9900 | Operator error | Personnel Errors | Personnel Errors | U1 | Forced - Immediate | 2014 | Gas | GG | 300 | Gas Turbine/Jet Engine (Simple Cycle Operation) | WECC | Off-Peak | 74.4166 | 47.5 | 1 | 1 | 9900-Operator error | U1-Forced - Immediate | 300-Gas Turbine/Jet Engine (Simple Cycle Operation)
9900 | Operator error | Personnel Errors | Personnel Errors | U1 | Forced - Immediate | 2014 | Gas | GG | 300 | Gas Turbine/Jet Engine (Simple Cycle Operation) | WECC | Summer | 12.5 | 50 | 1 | 1 | 9900-Operator error | U1-Forced - Immediate | 300-Gas Turbine/Jet Engine (Simple Cycle Operation)
9900 | Operator error | Personnel Errors | Personnel Errors | U1 | Forced - Immediate | 2014 | Gas | GG | 300 | Gas Turbine/Jet Engine (Simple Cycle Operation) | TRE | Summer | 32.7668 | 41.83 | 1 | 1 | 9900-Operator error | U1-Forced - Immediate | 300-Gas Turbine/Jet Engine (Simple Cycle Operation)
9900 | Operator error | Personnel Errors | Personnel Errors | U1 | Forced - Immediate | 2014 | Gas | GG | 300 | Gas Turbine/Jet Engine (Simple Cycle Operation) | RFC | Winter | 36.6667 | 44 | 1 | 1 | 9900-Operator error | U1-Forced - Immediate | 300-Gas Turbine/Jet Engine (Simple Cycle Operation)
9900 | Operator error | Personnel Errors | Personnel Errors | U1 | Forced - Immediate | 2014 | Oil | DI | 300 | Gas Turbine/Jet Engine (Simple Cycle Operation) | SERC | Summer | 180 | 30 | 1 | 1 | 9900-Operator error | U1-Forced - Immediate | 300-Gas Turbine/Jet Engine (Simple Cycle Operation)
9900 | Operator error | Personnel Errors | Personnel Errors | SF | Startup Failure | 2014 | Gas | GG | 300 | Gas Turbine/Jet Engine (Simple Cycle Operation) | WECC | Winter | 1.3467 | 40.4 | 1 | 1 | 9900-Operator error | SF-Startup Failure | 300-Gas Turbine/Jet Engine (Simple Cycle Operation)
9900 | Operator error | Personnel Errors | Personnel Errors | U1 | Forced - Immediate | 2014 | Gas | GG | 300 | Gas Turbine/Jet Engine (Simple Cycle Operation) | WECC | Off-Peak | 144.8333 | 55 | 1 | 1 | 9900-Operator error | U1-Forced - Immediate | 300-Gas Turbine/Jet Engine (Simple Cycle Operation)
9900 | Operator error | Personnel Errors | Personnel Errors | U1 | Forced - Immediate | 2014 | Gas | GG | 300 | Gas Turbine/Jet Engine (Simple Cycle Operation) | RFC | Off-Peak | 114.595 | 176.3 | 1 | 1 | 9900-Operator error | U1-Forced - Immediate | 300-Gas Turbine/Jet Engine (Simple Cycle Operation)
9900 | Operator error | Personnel Errors | Personnel Errors | U1 | Forced - Immediate | 2014 | Gas | GG | 300 | Gas Turbine/Jet Engine (Simple Cycle Operation) | SERC | Winter | 6.5667 | 49.25 | 1 | 1 | 9900-Operator error | U1-Forced - Immediate | 300-Gas Turbine/Jet Engine (Simple Cycle Operation)
9900 | Operator error | Personnel Errors | Personnel Errors | SF | Startup Failure | 2014 | Gas | GG | 300 | Gas Turbine/Jet Engine (Simple Cycle Operation) | NPCC | Off-Peak | 6.5216 | 55.9 | 1 | 1 | 9900-Operator error | SF-Startup Failure | 300-Gas Turbine/Jet Engine (Simple Cycle Operation)
9900 | Operator error | Personnel Errors | Personnel Errors | SF | Startup Failure | 2014 | Gas | GG | 300 | Gas Turbine/Jet Engine (Simple Cycle Operation) | SERC | Winter | 57.75 | 77 | 1 | 1 | 9900-Operator error | SF-Startup Failure | 300-Gas Turbine/Jet Engine (Simple Cycle Operation)
9900 | Operator error | Personnel Errors | Personnel Errors | U1 | Forced - Immediate | 2014 | Gas | GG | 300 | Gas Turbine/Jet Engine (Simple Cycle Operation) | WECC | Off-Peak | 193.52 | 47.2 | 1 | 1 | 9900-Operator error | U1-Forced - Immediate | 300-Gas Turbine/Jet Engine (Simple Cycle Operation)
9900 | Operator error | Personnel Errors | Personnel Errors | U1 | Forced - Immediate | 2014 | Gas | GG | 300 | Gas Turbine/Jet Engine (Simple Cycle Operation) | WECC | Summer | 19.44 | 48.6 | 1 | 1 | 9900-Operator error | U1-Forced - Immediate | 300-Gas Turbine/Jet Engine (Simple Cycle Operation)
9900 | Operator error | Personnel Errors | Personnel Errors | U1 | Forced - Immediate | 2014 | Gas | GG | 300 | Gas Turbine/Jet Engine (Simple Cycle Operation) | RFC | Summer | 2083.2349 | 161.7 | 1 | 1 | 9900-Operator error | U1-Forced - Immediate | 300-Gas Turbine/Jet Engine (Simple Cycle Operation)
9900 | Operator error | Personnel Errors | Personnel Errors | SF | Startup Failure | 2014 | Gas | GG | 300 | Gas Turbine/Jet Engine (Simple Cycle Operation) | WECC | Off-Peak | 0.67331 | 40.4 | 1 | 1 | 9900-Operator error | SF-Startup Failure | 300-Gas Turbine/Jet Engine (Simple Cycle Operation)
9900 | Operator error | Personnel Errors | Personnel Errors | U1 | Forced - Immediate | 2014 | Gas | GG | 300 | Gas Turbine/Jet Engine (Simple Cycle Operation) | RFC | Off-Peak | 10.6 | 53 | 1 | 1 | 9900-Operator error | U1-Forced - Immediate | 300-Gas Turbine/Jet Engine (Simple Cycle Operation)
9900 | Operator error | Personnel Errors | Personnel Errors | U1 | Forced - Immediate | 2014 | Gas | GG | 300 | Gas Turbine/Jet Engine (Simple Cycle Operation) | TRE | Summer | 358.2 | 54 | 1 | 1 | 9900-Operator error | U1-Forced - Immediate | 300-Gas Turbine/Jet Engine (Simple Cycle Operation)
9900 | Operator error | Personnel Errors | Personnel Errors | U1 | Forced - Immediate | 2014 | Gas | GG | 300 | Gas Turbine/Jet Engine (Simple Cycle Operation) | TRE | Summer | 427.5 | 54 | 1 | 1 | 9900-Operator error | U1-Forced - Immediate | 300-Gas Turbine/Jet Engine (Simple Cycle Operation)
9900 | Operator error | Personnel Errors | Personnel Errors | SF | Startup Failure | 2014 | Gas | GG | 300 | Gas Turbine/Jet Engine (Simple Cycle Operation) | WECC | Summer | 3.3333 | 40 | 1 | 1 | 9900-Operator error | SF-Startup Failure | 300-Gas Turbine/Jet Engine (Simple Cycle Operation)
9900 | Operator error | Personnel Errors | Personnel Errors | U1 | Forced - Immediate | 2014 | Gas | GG | 300 | Gas Turbine/Jet Engine (Simple Cycle Operation) | MRO | Off-Peak | 7 | 70 | 1 | 1 | 9900-Operator error | U1-Forced - Immediate | 300-Gas Turbine/Jet Engine (Simple Cycle Operation)
9900 | Operator error | Personnel Errors | Personnel Errors | U1 | Forced - Immediate | 2014 | Gas | GG | 300 | Gas Turbine/Jet Engine (Simple Cycle Operation) | WECC | Off-Peak | 21.6 | 48 | 1 | 1 | 9900-Operator error | U1-Forced - Immediate | 300-Gas Turbine/Jet Engine (Simple Cycle Operation)
9900 | Operator error | Personnel Errors | Personnel Errors | U1 | Forced - Immediate | 2014 | Gas | GG | 300 | Gas Turbine/Jet Engine (Simple Cycle Operation) | WECC | Summer | 118.5066 | 161.6 | 1 | 1 | 9900-Operator error | U1-Forced - Immediate | 300-Gas Turbine/Jet Engine (Simple Cycle Operation)
9900 | Operator error | Personnel Errors | Personnel Errors | U1 | Forced - Immediate | 2014 | Gas | GG | 300 | Gas Turbine/Jet Engine (Simple Cycle Operation) | WECC | Summer | 951.75 | 45 | 1 | 1 | 9900-Operator error | U1-Forced - Immediate | 300-Gas Turbine/Jet Engine (Simple Cycle Operation)
9900 | Operator error | Personnel Errors | Personnel Errors | U1 | Forced - Immediate | 2014 | Oil | DI | 300 | Gas Turbine/Jet Engine (Simple Cycle Operation) | RFC | Summer | 7.45 | 44.7 | 1 | 1 | 9900-Operator error | U1-Forced - Immediate | 300-Gas Turbine/Jet Engine (Simple Cycle Operation)
9900 | Operator error | Personnel Errors | Personnel Errors | SF | Startup Failure | 2014 | Gas | GG | 300 | Gas Turbine/Jet Engine (Simple Cycle Operation) | SERC | Summer | 58.375 | 46.7 | 1 | 1 | 9900-Operator error | SF-Startup Failure | 300-Gas Turbine/Jet Engine (Simple Cycle Operation)
9900 | Operator error | Personnel Errors | Personnel Errors | SF | Startup Failure | 2014 | Gas | GG | 300 | Gas Turbine/Jet Engine (Simple Cycle Operation) | MRO | Summer | 226.8 | 168 | 1 | 1 | 9900-Operator error | SF-Startup Failure | 300-Gas Turbine/Jet Engine (Simple Cycle Operation)
9900 | Operator error | Personnel Errors | Personnel Errors | U1 | Forced - Immediate | 2014 | Gas | GG | 300 | Gas Turbine/Jet Engine (Simple Cycle Operation) | WECC | Off-Peak | 8.4 | 42 | 1 | 1 | 9900-Operator error | U1-Forced - Immediate | 300-Gas Turbine/Jet Engine (Simple Cycle Operation)
9900 | Operator error | Personnel Errors | Personnel Errors | U1 | Forced - Immediate | 2014 | Gas | GG | 300 | Gas Turbine/Jet Engine (Simple Cycle Operation) | WECC | Summer | 19.24 | 48.1 | 3 | 3 | 9900-Operator error | U1-Forced - Immediate | 300-Gas Turbine/Jet Engine (Simple Cycle Operation)
9900 | Operator error | Personnel Errors | Personnel Errors | U1 | Forced - Immediate | 2014 | Gas | GG | 300 | Gas Turbine/Jet Engine (Simple Cycle Operation) | WECC | Summer | 142.1866 | 99.2 | 1 | 1 | 9900-Operator error | U1-Forced - Immediate | 300-Gas Turbine/Jet Engine (Simple Cycle Operation)
9900 | Operator error | Personnel Errors | Personnel Errors | U1 | Forced - Immediate | 2014 | Gas | GG | 300 | Gas Turbine/Jet Engine (Simple Cycle Operation) | TRE | Summer | 319.5 | 54 | 1 | 1 | 9900-Operator error | U1-Forced - Immediate | 300-Gas Turbine/Jet Engine (Simple Cycle Operation)
9900 | Operator error | Personnel Errors | Personnel Errors | U1 | Forced - Immediate | 2014 | Gas | GG | 300 | Gas Turbine/Jet Engine (Simple Cycle Operation) | RFC | Winter | 28.17 | 93.9 | 1 | 1 | 9900-Operator error | U1-Forced - Immediate | 300-Gas Turbine/Jet Engine (Simple Cycle Operation)
9900 | Operator error | Personnel Errors | Personnel Errors | SF | Startup Failure | 2014 | Gas | GG | 300 | Gas Turbine/Jet Engine (Simple Cycle Operation) | WECC | Off-Peak | 1.3467 | 40.4 | 1 | 1 | 9900-Operator error | SF-Startup Failure | 300-Gas Turbine/Jet Engine (Simple Cycle Operation)
9900 | Operator error | Personnel Errors | Personnel Errors | SF | Startup Failure | 2014 | Gas | GG | 300 | Gas Turbine/Jet Engine (Simple Cycle Operation) | NPCC | Off-Peak | 17.6 | 48 | 1 | 1 | 9900-Operator error | SF-Startup Failure | 300-Gas Turbine/Jet Engine (Simple Cycle Operation)
9900 | Operator error | Personnel Errors | Personnel Errors | SF | Startup Failure | 2014 | Gas | GG | 300 | Gas Turbine/Jet Engine (Simple Cycle Operation) | RFC | Off-Peak | 69.2299 | 90.3 | 1 | 1 | 9900-Operator error | SF-Startup Failure | 300-Gas Turbine/Jet Engine (Simple Cycle Operation)
9900 | Operator error | Personnel Errors | Personnel Errors | SF | Startup Failure | 2014 | Gas | GG | 300 | Gas Turbine/Jet Engine (Simple Cycle Operation) | WECC | Off-Peak | 148.3999 | 159 | 1 | 1 | 9900-Operator error | SF-Startup Failure | 300-Gas Turbine/Jet Engine (Simple Cycle Operation)
9900 | Operator error | Personnel Errors | Personnel Errors | U1 | Forced - Immediate | 2014 | Gas | GG | 300 | Gas Turbine/Jet Engine (Simple Cycle Operation) | SERC | Off-Peak | 7.2083 | 86.5 | 1 | 1 | 9900-Operator error | U1-Forced - Immediate | 300-Gas Turbine/Jet Engine (Simple Cycle Operation)
9900 | Operator error | Personnel Errors | Personnel Errors | U1 | Forced - Immediate | 2014 | Gas | GG | 300 | Gas Turbine/Jet Engine (Simple Cycle Operation) | NPCC | Summer | 9.4095 | 62.73 | 1 | 1 | 9900-Operator error | U1-Forced - Immediate | 300-Gas Turbine/Jet Engine (Simple Cycle Operation)
9900 | Operator error | Personnel Errors | Personnel Errors | U1 | Forced - Immediate | 2014 | Gas | GG | 300 | Gas Turbine/Jet Engine (Simple Cycle Operation) | TRE | Summer | 68.962 | 71.34 | 1 | 1 | 9900-Operator error | U1-Forced - Immediate | 300-Gas Turbine/Jet Engine (Simple Cycle Operation)
9900 | Operator error | Personnel Errors | Personnel Errors | U1 | Forced - Immediate | 2014 | Gas | GG | 300 | Gas Turbine/Jet Engine (Simple Cycle Operation) | NPCC | Summer | 358.3999 | 153.6 | 1 | 1 | 9900-Operator error | U1-Forced - Immediate | 300-Gas Turbine/Jet Engine (Simple Cycle Operation)
9900 | Operator error | Personnel Errors | Personnel Errors | U1 | Forced - Immediate | 2014 | Gas | GG | 300 | Gas Turbine/Jet Engine (Simple Cycle Operation) | TRE | Winter | 701.2958 | 78.65 | 1 | 1 | 9900-Operator error | U1-Forced - Immediate | 300-Gas Turbine/Jet Engine (Simple Cycle Operation)
9900 | Operator error | Personnel Errors | Personnel Errors | U1 | Forced - Immediate | 2014 | Oil | KE | 300 | Gas Turbine/Jet Engine (Simple Cycle Operation) | NPCC | Winter | 181.0833 | 41 | 1 | 1 | 9900-Operator error | U1-Forced - Immediate | 300-Gas Turbine/Jet Engine (Simple Cycle Operation)
9900 | Operator error | Personnel Errors | Personnel Errors | D1 | Forced - Immediate | 2014 | Oil | DI | 400 | Internal Combustion/Reciprocating Engines | SERC | Summer | 0.92899 | 27.87 | 1 | 1 | 9900-Operator error | D1-Forced - Immediate | 400-Internal Combustion/Reciprocating Engines
9900 | Operator error | Personnel Errors | Personnel Errors | D1 | Forced - Immediate | 2014 | Oil | DI | 400 | Internal Combustion/Reciprocating Engines | SERC | Summer | 5.3037 | 22.73 | 1 | 1 | 9900-Operator error | D1-Forced - Immediate | 400-Internal Combustion/Reciprocating Engines
9900 | Operator error | Personnel Errors | Personnel Errors | SF | Startup Failure | 2014 | Hydro | WA | 500 | Pumped Storage/Hydro | WECC | Off-Peak | 20.2 | 404 | 1 | 1 | 9900-Operator error | SF-Startup Failure | 500-Pumped Storage/Hydro
9900 | Operator error | Personnel Errors | Personnel Errors | SF | Startup Failure | 2014 | Hydro | WA | 500 | Pumped Storage/Hydro | MRO | Off-Peak | 92.214 | 102.46 | 1 | 1 | 9900-Operator error | SF-Startup Failure | 500-Pumped Storage/Hydro
9900 | Operator error | Personnel Errors | Personnel Errors | SF | Startup Failure | 2014 | Hydro | WA | 500 | Pumped Storage/Hydro | WECC | Winter | 38.7916 | 47.5 | 1 | 1 | 9900-Operator error | SF-Startup Failure | 500-Pumped Storage/Hydro
9900 | Operator error | Personnel Errors | Personnel Errors | U1 | Forced - Immediate | 2014 | Hydro | WA | 500 | Pumped Storage/Hydro | WECC | Off-Peak | 46.089 | 51.21 | 1 | 1 | 9900-Operator error | U1-Forced - Immediate | 500-Pumped Storage/Hydro
9900 | Operator error | Personnel Errors | Personnel Errors | U1 | Forced - Immediate | 2014 | Hydro | WA | 500 | Pumped Storage/Hydro | WECC | Off-Peak | 48.0645 | 87.39 | 1 | 1 | 9900-Operator error | U1-Forced - Immediate | 500-Pumped Storage/Hydro
9900 | Operator error | Personnel Errors | Personnel Errors | U1 | Forced - Immediate | 2014 | Hydro | WA | 500 | Pumped Storage/Hydro | MRO | Off-Peak | 250.2266 | 134.05 | 1 | 1 | 9900-Operator error | U1-Forced - Immediate | 500-Pumped Storage/Hydro
9900 | Operator error | Personnel Errors | Personnel Errors | U1 | Forced - Immediate | 2014 | Hydro | WA | 500 | Pumped Storage/Hydro | SERC | Summer | 73.75 | 75 | 1 | 1 | 9900-Operator error | U1-Forced - Immediate | 500-Pumped Storage/Hydro
9900 | Operator error | Personnel Errors | Personnel Errors | U1 | Forced - Immediate | 2014 | Hydro | WA | 500 | Pumped Storage/Hydro | WECC | Winter | 2760.4165 | 265 | 1 | 1 | 9900-Operator error | U1-Forced - Immediate | 500-Pumped Storage/Hydro
9900 | Operator error | Personnel Errors | Personnel Errors | U1 | Forced - Immediate | 2014 | Hydro | WA | 500 | Pumped Storage/Hydro | SERC | Off-Peak | 13 | 30 | 1 | 1 | 9900-Operator error | U1-Forced - Immediate | 500-Pumped Storage/Hydro
9900 | Operator error | Personnel Errors | Personnel Errors | U1 | Forced - Immediate | 2014 | Hydro | WA | 500 | Pumped Storage/Hydro | SERC | Off-Peak | 2166.6665 | 500 | 1 | 1 | 9900-Operator error | U1-Forced - Immediate | 500-Pumped Storage/Hydro
9900 | Operator error | Personnel Errors | Personnel Errors | U1 | Forced - Immediate | 2014 | Hydro | WA | 500 | Pumped Storage/Hydro | SERC | Summer | 10.5 | 30 | 1 | 1 | 9900-Operator error | U1-Forced - Immediate | 500-Pumped Storage/Hydro
9900 | Operator error | Personnel Errors | Personnel Errors | U1 | Forced - Immediate | 2014 | Hydro | WA | 500 | Pumped Storage/Hydro | SERC | Summer | 23.4 | 54 | 1 | 1 | 9900-Operator error | U1-Forced - Immediate | 500-Pumped Storage/Hydro
9900 | Operator error | Personnel Errors | Personnel Errors | U1 | Forced - Immediate | 2014 | Hydro | WA | 500 | Pumped Storage/Hydro | SERC | Summer | 29 | 30 | 1 | 1 | 9900-Operator error | U1-Forced - Immediate | 500-Pumped Storage/Hydro
9900 | Operator error | Personnel Errors | Personnel Errors | U1 | Forced - Immediate | 2014 | Hydro | WA | 500 | Pumped Storage/Hydro | MRO | Summer | 44.3993 | 102.46 | 1 | 1 | 9900-Operator error | U1-Forced - Immediate | 500-Pumped Storage/Hydro
9900 | Operator error | Personnel Errors | Personnel Errors | U1 | Forced - Immediate | 2014 | Hydro | WA | 500 | Pumped Storage/Hydro | SERC | Summer | 132 | 220 | 1 | 1 | 9900-Operator error | U1-Forced - Immediate | 500-Pumped Storage/Hydro
9900 | Operator error | Personnel Errors | Personnel Errors | U1 | Forced - Immediate | 2014 | Hydro | WA | 500 | Pumped Storage/Hydro | SERC | Summer | 79.9999 | 75 | 1 | 1 | 9900-Operator error | U1-Forced - Immediate | 500-Pumped Storage/Hydro
9900 | Operator error | Personnel Errors | Personnel Errors | U1 | Forced - Immediate | 2014 | Hydro | WA | 500 | Pumped Storage/Hydro | WECC | Winter | 6.0667 | 26 | 1 | 1 | 9900-Operator error | U1-Forced - Immediate | 500-Pumped Storage/Hydro
9900 | Operator error | Personnel Errors | Personnel Errors | SF | Startup Failure | 2014 | Hydro | WA | 500 | Pumped Storage/Hydro | SERC | Summer | 9.5833 | 23 | 1 | 1 | 9900-Operator error | SF-Startup Failure | 500-Pumped Storage/Hydro
9900 | Operator error | Personnel Errors | Personnel Errors | U1 | Forced - Immediate | 2014 | Hydro | WA | 500 | Pumped Storage/Hydro | WECC | Off-Peak | 25.5708 | 90.25 | 1 | 1 | 9900-Operator error | U1-Forced - Immediate | 500-Pumped Storage/Hydro
9900 | Operator error | Personnel Errors | Personnel Errors | U1 | Forced - Immediate | 2014 | Hydro | WA | 500 | Pumped Storage/Hydro | WECC | Off-Peak | 40.3432 | 186.2 | 1 | 1 | 9900-Operator error | U1-Forced - Immediate | 500-Pumped Storage/Hydro
9900 | Operator error | Personnel Errors | Personnel Errors | U1 | Forced - Immediate | 2014 | Hydro | WA | 500 | Pumped Storage/Hydro | WECC | Summer | 3.6 | 54 | 1 | 1 | 9900-Operator error | U1-Forced - Immediate | 500-Pumped Storage/Hydro
9900 | Operator error | Personnel Errors | Personnel Errors | U1 | Forced - Immediate | 2014 | Hydro | WA | 500 | Pumped Storage/Hydro | WECC | Winter | 4.5333 | 68 | 1 | 1 | 9900-Operator error | U1-Forced - Immediate | 500-Pumped Storage/Hydro
9900 | Operator error | Personnel Errors | Personnel Errors | U1 | Forced - Immediate | 2014 | Hydro | WA | 500 | Pumped Storage/Hydro | WECC | Summer | 11.2 | 32 | 1 | 1 | 9900-Operator error | U1-Forced - Immediate | 500-Pumped Storage/Hydro
9900 | Operator error | Personnel Errors | Personnel Errors | U1 | Forced - Immediate | 2014 | Hydro | WA | 500 | Pumped Storage/Hydro | WECC | Summer | 31.2 | 36 | 1 | 1 | 9900-Operator error | U1-Forced - Immediate | 500-Pumped Storage/Hydro
9900 | Operator error | Personnel Errors | Personnel Errors | U1 | Forced - Immediate | 2014 | Hydro | WA | 500 | Pumped Storage/Hydro | NPCC | Off-Peak | 17.9733 | 107.84 | 1 | 1 | 9900-Operator error | U1-Forced - Immediate | 500-Pumped Storage/Hydro
9900 | Operator error | Personnel Errors | Personnel Errors | U1 | Forced - Immediate | 2014 | Hydro | WA | 500 | Pumped Storage/Hydro | SERC | Off-Peak | 314.5 | 30 | 1 | 1 | 9900-Operator error | U1-Forced - Immediate | 500-Pumped Storage/Hydro
9900 | Operator error | Personnel Errors | Personnel Errors | U1 | Forced - Immediate | 2014 | Hydro | WA | 500 | Pumped Storage/Hydro | WECC | Summer | 88.8 | 72 | 1 | 1 | 9900-Operator error | U1-Forced - Immediate | 500-Pumped Storage/Hydro
9900 | Operator error | Personnel Errors | Personnel Errors | U1 | Forced - Immediate | 2014 | Hydro | WA | 500 | Pumped Storage/Hydro | SERC | Winter | 4.65 | 31 | 1 | 1 | 9900-Operator error | U1-Forced - Immediate | 500-Pumped Storage/Hydro
9900 | Operator error | Personnel Errors | Personnel Errors | U1 | Forced - Immediate | 2014 | Hydro | WA | 500 | Pumped Storage/Hydro | WECC | Summer | 2 | 24 | 1 | 1 | 9900-Operator error | U1-Forced - Immediate | 500-Pumped Storage/Hydro
9900 | Operator error | Personnel Errors | Personnel Errors | U1 | Forced - Immediate | 2014 | Hydro | WA | 500 | Pumped Storage/Hydro | SERC | Summer | 133.5 | 30 | 1 | 1 | 9900-Operator error | U1-Forced - Immediate | 500-Pumped Storage/Hydro
9900 | Operator error | Personnel Errors | Personnel Errors | U1 | Forced - Immediate | 2014 | Hydro | WA | 500 | Pumped Storage/Hydro | MRO | Summer | 208.2735 | 44.79 | 1 | 1 | 9900-Operator error | U1-Forced - Immediate | 500-Pumped Storage/Hydro
9900 | Operator error | Personnel Errors | Personnel Errors | D1 | Forced - Immediate | 2014 | Coal | LI | 650 | Fluidized Bed | SERC | Summer | 4243.5 | 246 | 1 | 1 | 9900-Operator error | D1-Forced - Immediate | 650-Fluidized Bed
9900 | Operator error | Personnel Errors | Personnel Errors | U1 | Forced - Immediate | 2014 | Coal | LI | 650 | Fluidized Bed | TRE | Summer | 3982.5 | 590 | 1 | 1 | 9900-Operator error | U1-Forced - Immediate | 650-Fluidized Bed
9900 | Operator error | Personnel Errors | Personnel Errors | U1 | Forced - Immediate | 2014 | Other | WD | 650 | Fluidized Bed | TRE | Summer | 376.6666 | 100 | 1 | 1 | 9900-Operator error | U1-Forced - Immediate | 650-Fluidized Bed
9900 | Operator error | Personnel Errors | Personnel Errors | U1 | Forced - Immediate | 2014 | Coal | OS | 650 | Fluidized Bed | WECC | Summer | 118.1547 | 33.92 | 1 | 1 | 9900-Operator error | U1-Forced - Immediate | 650-Fluidized Bed
9900 | Operator error | Personnel Errors | Personnel Errors | U1 | Forced - Immediate | 2014 | Gas | GG | 650 | Fluidized Bed | SERC | Summer | 10450.86 | 625.8 | 1 | 1 | 9900-Operator error | U1-Forced - Immediate | 650-Fluidized Bed
9900 | Operator error | Personnel Errors | Personnel Errors | U1 | Forced - Immediate | 2014 | Coal | CC | 650 | Fluidized Bed | RFC | Off-Peak | 408 | 136 | 1 | 1 | 9900-Operator error | U1-Forced - Immediate | 650-Fluidized Bed
9900 | Operator error | Personnel Errors | Personnel Errors | D1 | Forced - Immediate | 2014 | Coal | OS | 650 | Fluidized Bed | WECC | Summer | 24.024 | 10.08 | 1 | 1 | 9900-Operator error | D1-Forced - Immediate | 650-Fluidized Bed
9900 | Operator error | Personnel Errors | Personnel Errors | U1 | Forced - Immediate | 2014 | Coal | CC | 650 | Fluidized Bed | WECC | Off-Peak | 124.25 | 105 | 1 | 1 | 9900-Operator error | U1-Forced - Immediate | 650-Fluidized Bed
9900 | Operator error | Personnel Errors | Personnel Errors | U1 | Forced - Immediate | 2014 | Coal | CC | 650 | Fluidized Bed | WECC | Off-Peak | 295.7499 | 105 | 1 | 1 | 9900-Operator error | U1-Forced - Immediate | 650-Fluidized Bed
9900 | Operator error | Personnel Errors | Personnel Errors | U1 | Forced - Immediate | 2014 | Coal | OS | 650 | Fluidized Bed | WECC | Winter | 20038.24 | 33.92 | 1 | 1 | 9900-Operator error | U1-Forced - Immediate | 650-Fluidized Bed
9900 | Operator error | Personnel Errors | Personnel Errors | U1 | Forced - Immediate | 2014 | Other | WD | 650 | Fluidized Bed | SERC | Winter | 112.75 | 102.5 | 1 | 1 | 9900-Operator error | U1-Forced - Immediate | 650-Fluidized Bed
9900 | Operator error | Personnel Errors | Personnel Errors | U1 | Forced - Immediate | 2014 | Other | WD | 650 | Fluidized Bed | SERC | Winter | 440.75 | 102.5 | 1 | 1 | 9900-Operator error | U1-Forced - Immediate | 650-Fluidized Bed
9900 | Operator error | Personnel Errors | Personnel Errors | U1 | Forced - Immediate | 2014 | Coal | CC | 650 | Fluidized Bed | WECC | Summer | 3300.5 | 105 | 1 | 1 | 9900-Operator error | U1-Forced - Immediate | 650-Fluidized Bed
9900 | Operator error | Personnel Errors | Personnel Errors | U1 | Forced - Immediate | 2014 | Coal | LI | 650 | Fluidized Bed | SERC | Winter | 1186.8997 | 429 | 1 | 1 | 9900-Operator error | U1-Forced - Immediate | 650-Fluidized Bed
9900 | Operator error | Personnel Errors | Personnel Errors | D1 | Forced - Immediate | 2014 | Coal | OS | 800 | Miscellaneous | NPCC | Summer | 21 | 21 | 1 | 1 | 9900-Operator error | D1-Forced - Immediate | 800-Miscellaneous
9900 | Operator error | Personnel Errors | Personnel Errors | U1 | Forced - Immediate | 2014 | Coal | OS | 800 | Miscellaneous | RFC | Off-Peak | 15.2 | 57 | 1 | 1 | 9900-Operator error | U1-Forced - Immediate | 800-Miscellaneous
9900 | Operator error | Personnel Errors | Personnel Errors | U1 | Forced - Immediate | 2014 | Gas | GG | 800 | Miscellaneous | NPCC | Winter | 29.4466 | 63.1 | 1 | 1 | 9900-Operator error | U1-Forced - Immediate | 800-Miscellaneous
9900 | Operator error | Personnel Errors | Personnel Errors | U1 | Forced - Immediate | 2014 | Coal | CC | 810 | Multi-boiler/Multi-turbine | RFC | Off-Peak | 8935.5 | 518 | 1 | 1 | 9900-Operator error | U1-Forced - Immediate | 810-Multi-boiler/Multi-turbine
9900 | Operator error | Personnel Errors | Personnel Errors | U1 | Forced - Immediate | 2014 | Coal | CC | 810 | Multi-boiler/Multi-turbine | RFC | Off-Peak | 7770 | 518 | 1 | 1 | 9900-Operator error | U1-Forced - Immediate | 810-Multi-boiler/Multi-turbine
9900 | Operator error | Personnel Errors | Personnel Errors | U1 | Forced - Immediate | 2014 | Coal | CC | 810 | Multi-boiler/Multi-turbine | RFC | Winter | 12207.533 | 518 | 1 | 1 | 9900-Operator error | U1-Forced - Immediate | 810-Multi-boiler/Multi-turbine
9900 | Operator error | Personnel Errors | Personnel Errors | D1 | Forced - Immediate | 2014 | Coal | CC | 810 | Multi-boiler/Multi-turbine | RFC | Winter | 729.8665 | 368 | 1 | 1 | 9900-Operator error | D1-Forced - Immediate | 810-Multi-boiler/Multi-turbine
9900 | Operator error | Personnel Errors | Personnel Errors | D2 | Forced - Delayed | 2014 | Coal | CC | 810 | Multi-boiler/Multi-turbine | RFC | Off-Peak | 2154.5 | 278 | 1 | 1 | 9900-Operator error | D2-Forced - Delayed | 810-Multi-boiler/Multi-turbine
9900 | Operator error | Personnel Errors | Personnel Errors | D2 | Forced - Delayed | 2014 | Coal | CC | 810 | Multi-boiler/Multi-turbine | RFC | Summer | 28.75 | 69 | 1 | 1 | 9900-Operator error | D2-Forced - Delayed | 810-Multi-boiler/Multi-turbine
9900 | Operator error | Personnel Errors | Personnel Errors | D2 | Forced - Delayed | 2014 | Coal | CC | 810 | Multi-boiler/Multi-turbine | RFC | Summer | 330.75 | 49 | 1 | 1 | 9900-Operator error | D2-Forced - Delayed | 810-Multi-boiler/Multi-turbine
9900 | Operator error | Personnel Errors | Personnel Errors | U1 | Forced - Immediate | 2014 | Gas | GG | 810 | Multi-boiler/Multi-turbine | RFC | Off-Peak | 3878.6 | 123 | 1 | 1 | 9900-Operator error | U1-Forced - Immediate | 810-Multi-boiler/Multi-turbine
9900 | Operator error | Personnel Errors | Personnel Errors | U1 | Forced - Immediate | 2014 | Coal | CC | 810 | Multi-boiler/Multi-turbine | RFC | Winter | 5033.233 | 518 | 1 | 1 | 9900-Operator error | U1-Forced - Immediate | 810-Multi-boiler/Multi-turbine
9900 | Operator error | Personnel Errors | Personnel Errors | D1 | Forced - Immediate | 2014 | Coal | CC | 810 | Multi-boiler/Multi-turbine | RFC | Off-Peak | 3191.3831 | 419 | 1 | 1 | 9900-Operator error | D1-Forced - Immediate | 810-Multi-boiler/Multi-turbine
9900 | Operator error | Personnel Errors | Personnel Errors | U1 | Forced - Immediate | 2014 | Coal | CC | 810 | Multi-boiler/Multi-turbine | RFC | Off-Peak | 33281.5 | 518 | 1 | 1 | 9900-Operator error | U1-Forced - Immediate | 810-Multi-boiler/Multi-turbine
9900 | Operator error | Personnel Errors | Personnel Errors | U1 | Forced - Immediate | 2014 | Coal | OS | 810 | Multi-boiler/Multi-turbine | NPCC | Off-Peak | 547.39 | 25.8 | 1 | 1 | 9900-Operator error | U1-Forced - Immediate | 810-Multi-boiler/Multi-turbine
9900 | Operator error | Personnel Errors | Personnel Errors | D1 | Forced - Immediate | 2014 | Coal | CC | 810 | Multi-boiler/Multi-turbine | RFC | Off-Peak | 2786.35 | 419 | 1 | 1 | 9900-Operator error | D1-Forced - Immediate | 810-Multi-boiler/Multi-turbine
9900 | Operator error | Personnel Errors | Personnel Errors | D1 | Forced - Immediate | 2014 | Coal | CC | 810 | Multi-boiler/Multi-turbine | RFC | Summer | 4650.9 | 419 | 1 | 1 | 9900-Operator error | D1-Forced - Immediate | 810-Multi-boiler/Multi-turbine
9900 | Operator error | Personnel Errors | Personnel Errors | D2 | Forced - Delayed | 2014 | Coal | CC | 810 | Multi-boiler/Multi-turbine | RFC | Off-Peak | 1898.3332 | 268 | 1 | 1 | 9900-Operator error | D2-Forced - Delayed | 810-Multi-boiler/Multi-turbine
9900 | Operator error | Personnel Errors | Personnel Errors | D1 | Forced - Immediate | 2014 | Gas | GG | 850 | Combined Cycle Block | SERC | Summer | 158.3332 | 250 | 1 | 1 | 9900-Operator error | D1-Forced - Immediate | 850-Combined Cycle Block
9900 | Operator error | Personnel Errors | Personnel Errors | D1 | Forced - Immediate | 2014 | Gas | GG | 850 | Combined Cycle Block | SERC | Winter | 734.5498 | 531 | 1 | 1 | 9900-Operator error | D1-Forced - Immediate | 850-Combined Cycle Block
9900 | Operator error | Personnel Errors | Personnel Errors | SF | Startup Failure | 2014 | Gas | GG | 850 | Combined Cycle Block | MRO | Winter | 117.8 | 114 | 1 | 1 | 9900-Operator error | SF-Startup Failure | 850-Combined Cycle Block
9900 | Operator error | Personnel Errors | Personnel Errors | U1 | Forced - Immediate | 2014 | Gas | GG | 850 | Combined Cycle Block | SERC | Off-Peak | 1725.2995 | 729 | 1 | 1 | 9900-Operator error | U1-Forced - Immediate | 850-Combined Cycle Block
9900 | Operator error | Personnel Errors | Personnel Errors | D1 | Forced - Immediate | 2014 | Gas | GG | 850 | Combined Cycle Block | SERC | Off-Peak | 16.4 | 328 | 1 | 1 | 9900-Operator error | D1-Forced - Immediate | 850-Combined Cycle Block
9900 | Operator error | Personnel Errors | Personnel Errors | D1 | Forced - Immediate | 2014 | Gas | GG | 850 | Combined Cycle Block | SERC | Off-Peak | 745.1998 | 486 | 1 | 1 | 9900-Operator error | D1-Forced - Immediate | 850-Combined Cycle Block
9900 | Operator error | Personnel Errors | Personnel Errors | D1 | Forced - Immediate | 2014 | Gas | GG | 850 | Combined Cycle Block | RFC | Off-Peak | 745.75 | 298.3 | 1 | 1 | 9900-Operator error | D1-Forced - Immediate | 850-Combined Cycle Block
9900 | Operator error | Personnel Errors | Personnel Errors | U1 | Forced - Immediate | 2014 | Gas | GG | 850 | Combined Cycle Block | TRE | Summer | 485.8332 | 265 | 1 | 1 | 9900-Operator error | U1-Forced - Immediate | 850-Combined Cycle Block
9900 | Operator error | Personnel Errors | Personnel Errors | U1 | Forced - Immediate | 2014 | Gas | GG | 850 | Combined Cycle Block | RFC | Winter | 128.9999 | 180 | 1 | 1 | 9900-Operator error | U1-Forced - Immediate | 850-Combined Cycle Block
9900 | Operator error | Personnel Errors | Personnel Errors | D1 | Forced - Immediate | 2014 | Gas | GG | 850 | Combined Cycle Block | SERC | Winter | 463.05 | 147 | 1 | 1 | 9900-Operator error | D1-Forced - Immediate | 850-Combined Cycle Block
9900 | Operator error | Personnel Errors | Personnel Errors | U1 | Forced - Immediate | 2014 | Gas | GG | 850 | Combined Cycle Block | WECC | Off-Peak | 161.3333 | 88 | 1 | 1 | 9900-Operator error | U1-Forced - Immediate | 850-Combined Cycle Block
9900 | Operator error | Personnel Errors | Personnel Errors | U1 | Forced - Immediate | 2014 | Gas | GG | 850 | Combined Cycle Block | SERC | Off-Peak | 991.5997 | 804 | 1 | 1 | 9900-Operator error | U1-Forced - Immediate | 850-Combined Cycle Block
9900 | Operator error | Personnel Errors | Personnel Errors | D1 | Forced - Immediate | 2014 | Gas | GG | 850 | Combined Cycle Block | SERC | Summer | 161.9998 | 243 | 1 | 1 | 9900-Operator error | D1-Forced - Immediate | 850-Combined Cycle Block
9900 | Operator error | Personnel Errors | Personnel Errors | U1 | Forced - Immediate | 2014 | Gas | GG | 850 | Combined Cycle Block | WECC | Off-Peak | 487.2416 | 99.1 | 1 | 1 | 9900-Operator error | U1-Forced - Immediate | 850-Combined Cycle Block
9900 | Operator error | Personnel Errors | Personnel Errors | U1 | Forced - Immediate | 2014 | Gas | GG | 850 | Combined Cycle Block | RFC | Summer | 476.2998 | 649.5 | 1 | 1 | 9900-Operator error | U1-Forced - Immediate | 850-Combined Cycle Block
9900 | Operator error | Personnel Errors | Personnel Errors | D1 | Forced - Immediate | 2014 | Gas | GG | 850 | Combined Cycle Block | SERC | Off-Peak | 546.6264 | 372.7 | 1 | 1 | 9900-Operator error | D1-Forced - Immediate | 850-Combined Cycle Block
9900 | Operator error | Personnel Errors | Personnel Errors | D1 | Forced - Immediate | 2014 | Gas | GG | 850 | Combined Cycle Block | RFC | Off-Peak | 640 | 200 | 1 | 1 | 9900-Operator error | D1-Forced - Immediate | 850-Combined Cycle Block
9900 | Operator error | Personnel Errors | Personnel Errors | D1 | Forced - Immediate | 2014 | Gas | GG | 850 | Combined Cycle Block | SERC | Summer | 56.9999 | 180 | 1 | 1 | 9900-Operator error | D1-Forced - Immediate | 850-Combined Cycle Block
9900 | Operator error | Personnel Errors | Personnel Errors | U1 | Forced - Immediate | 2014 | Gas | GG | 850 | Combined Cycle Block | SERC | Off-Peak | 1409.3998 | 729 | 1 | 1 | 9900-Operator error | U1-Forced - Immediate | 850-Combined Cycle Block
9900 | Operator error | Personnel Errors | Personnel Errors | U1 | Forced - Immediate | 2014 | Gas | GG | 850 | Combined Cycle Block | SERC | Summer | 586.8 | 489 | 1 | 1 | 9900-Operator error | U1-Forced - Immediate | 850-Combined Cycle Block
9900 | Operator error | Personnel Errors | Personnel Errors | D1 | Forced - Immediate | 2014 | Gas | GG | 850 | Combined Cycle Block | SERC | Off-Peak | 5.3 | 106 | 1 | 1 | 9900-Operator error | D1-Forced - Immediate | 850-Combined Cycle Block
9900 | Operator error | Personnel Errors | Personnel Errors | D1 | Forced - Immediate | 2014 | Gas | GG | 850 | Combined Cycle Block | SERC | Off-Peak | 404.9998 | 486 | 1 | 1 | 9900-Operator error | D1-Forced - Immediate | 850-Combined Cycle Block
9900 | Operator error | Personnel Errors | Personnel Errors | D1 | Forced - Immediate | 2014 | Gas | GG | 850 | Combined Cycle Block | SERC | Off-Peak | 951.3997 | 402 | 1 | 1 | 9900-Operator error | D1-Forced - Immediate | 850-Combined Cycle Block
9900 | Operator error | Personnel Errors | Personnel Errors | SF | Startup Failure | 2014 | Gas | GG | 850 | Combined Cycle Block | MRO | Off-Peak | 41.7999 | 114 | 1 | 1 | 9900-Operator error | SF-Startup Failure | 850-Combined Cycle Block
9900 | Operator error | Personnel Errors | Personnel Errors | SF | Startup Failure | 2014 | Gas | GG | 850 | Combined Cycle Block | NPCC | Off-Peak | 370.5361 | 281.42 | 1 | 1 | 9900-Operator error | SF-Startup Failure | 850-Combined Cycle Block
9900 | Operator error | Personnel Errors | Personnel Errors | U1 | Forced - Immediate | 2014 | Gas | GG | 850 | Combined Cycle Block | WECC | Off-Peak | 2166 | 570 | 1 | 1 | 9900-Operator error | U1-Forced - Immediate | 850-Combined Cycle Block
9900 | Operator error | Personnel Errors | Personnel Errors | U1 | Forced - Immediate | 2014 | Gas | GG | 850 | Combined Cycle Block | SERC | Summer | 36.5 | 146 | 1 | 1 | 9900-Operator error | U1-Forced - Immediate | 850-Combined Cycle Block
9900 | Operator error | Personnel Errors | Personnel Errors | U1 | Forced - Immediate | 2014 | Gas | GG | 850 | Combined Cycle Block | SERC | Summer | 342.3 | 489 | 1 | 1 | 9900-Operator error | U1-Forced - Immediate | 850-Combined Cycle Block
9900 | Operator error | Personnel Errors | Personnel Errors | U1 | Forced - Immediate | 2014 | Gas | OG | 850 | Combined Cycle Block | SERC | Off-Peak | 260.3333 | 220 | 1 | 1 | 9900-Operator error | U1-Forced - Immediate | 850-Combined Cycle Block
9900 | Operator error | Personnel Errors | Personnel Errors | D1 | Forced - Immediate | 2014 | Gas | GG | 850 | Combined Cycle Block | SERC | Off-Peak | 36.45 | 243 | 1 | 1 | 9900-Operator error | D1-Forced - Immediate | 850-Combined Cycle Block
9900 | Operator error | Personnel Errors | Personnel Errors | D1 | Forced - Immediate | 2014 | Gas | GG | 850 | Combined Cycle Block | SERC | Off-Peak | 82 | 328 | 1 | 1 | 9900-Operator error | D1-Forced - Immediate | 850-Combined Cycle Block
9900 | Operator error | Personnel Errors | Personnel Errors | SF | Startup Failure | 2014 | Gas | GG | 850 | Combined Cycle Block | WECC | Winter | 84.1166 | 103 | 1 | 1 | 9900-Operator error | SF-Startup Failure | 850-Combined Cycle Block
9900 | Operator error | Personnel Errors | Personnel Errors | U1 | Forced - Immediate | 2014 | Gas | GG | 850 | Combined Cycle Block | TRE | Summer | 76.0375 | 60.83 | 1 | 1 | 9900-Operator error | U1-Forced - Immediate | 850-Combined Cycle Block
9900 | Operator error | Personnel Errors | Personnel Errors | U1 | Forced - Immediate | 2014 | Gas | GG | 850 | Combined Cycle Block | RFC | Winter | 204.25 | 215 | 1 | 1 | 9900-Operator error | U1-Forced - Immediate | 850-Combined Cycle Block
9900 | Operator error | Personnel Errors | Personnel Errors | U1 | Forced - Immediate | 2014 | Gas | OG | 850 | Combined Cycle Block | MRO | Summer | 154.9998 | 300 | 1 | 1 | 9900-Operator error | U1-Forced - Immediate | 850-Combined Cycle Block
9900 | Operator error | Personnel Errors | Personnel Errors | D1 | Forced - Immediate | 2014 | Gas | GG | 850 | Combined Cycle Block | RFC | Off-Peak | 119 | 140 | 1 | 1 | 9900-Operator error | D1-Forced - Immediate | 850-Combined Cycle Block
9900 | Operator error | Personnel Errors | Personnel Errors | D1 | Forced - Immediate | 2014 | Gas | GG | 850 | Combined Cycle Block | SERC | Off-Peak | 235.9998 | 354 | 1 | 1 | 9900-Operator error | D1-Forced - Immediate | 850-Combined Cycle Block
9900 | Operator error | Personnel Errors | Personnel Errors | D1 | Forced - Immediate | 2014 | Gas | GG | 850 | Combined Cycle Block | SERC | Summer | 38.4998 | 330 | 1 | 1 | 9900-Operator error | D1-Forced - Immediate | 850-Combined Cycle Block
9900 | Operator error | Personnel Errors | Personnel Errors | D1 | Forced - Immediate | 2014 | Gas | GG | 850 | Combined Cycle Block | SERC | Summer | 54 | 180 | 1 | 1 | 9900-Operator error | D1-Forced - Immediate | 850-Combined Cycle Block
9900 | Operator error | Personnel Errors | Personnel Errors | D1 | Forced - Immediate | 2014 | Gas | GG | 850 | Combined Cycle Block | SERC | Summer | 1176 | 240 | 1 | 1 | 9900-Operator error | D1-Forced - Immediate | 850-Combined Cycle Block
9900 | Operator error | Personnel Errors | Personnel Errors | U1 | Forced - Immediate | 2014 | Gas | GG | 850 | Combined Cycle Block | NPCC | Off-Peak | 1176.6998 | 344.4 | 1 | 1 | 9900-Operator error | U1-Forced - Immediate | 850-Combined Cycle Block
9900 | Operator error | Personnel Errors | Personnel Errors | D1 | Forced - Immediate | 2014 | Gas | GG | 851 | CC GT units | NPCC | Summer | 259.38 | 157.2 | 1 | 1 | 9900-Operator error | D1-Forced - Immediate | 851-CC GT units
9900 | Operator error | Personnel Errors | Personnel Errors | SF | Startup Failure | 2014 | Gas | GG | 851 | CC GT units | WECC | Summer | 148.3392 | 181.64 | 1 | 1 | 9900-Operator error | SF-Startup Failure | 851-CC GT units
9900 | Operator error | Personnel Errors | Personnel Errors | SF | Startup Failure | 2014 | Gas | GG | 851 | CC GT units | SERC | Winter | 68 | 170 | 1 | 1 | 9900-Operator error | SF-Startup Failure | 851-CC GT units
9900 | Operator error | Personnel Errors | Personnel Errors | U1 | Forced - Immediate | 2014 | Gas | GG | 851 | CC GT units | TRE | Off-Peak | 83.5 | 167 | 1 | 1 | 9900-Operator error | U1-Forced - Immediate | 851-CC GT units
9900 | Operator error | Personnel Errors | Personnel Errors | U1 | Forced - Immediate | 2014 | Gas | GG | 851 | CC GT units | TRE | Off-Peak | 543.25 | 205 | 1 | 1 | 9900-Operator error | U1-Forced - Immediate | 851-CC GT units
9900 | Operator error | Personnel Errors | Personnel Errors | U1 | Forced - Immediate | 2014 | Gas | GG | 851 | CC GT units | TRE | Summer | 128.35 | 151 | 1 | 1 | 9900-Operator error | U1-Forced - Immediate | 851-CC GT units
9900 | Operator error | Personnel Errors | Personnel Errors | U1 | Forced - Immediate | 2014 | Gas | GG | 851 | CC GT units | WECC | Summer | 248.2412 | 181.64 | 1 | 1 | 9900-Operator error | U1-Forced - Immediate | 851-CC GT units
9900 | Operator error | Personnel Errors | Personnel Errors | U1 | Forced - Immediate | 2014 | Gas | GG | 851 | CC GT units | SERC | Winter | 308.8332 | 170 | 1 | 1 | 9900-Operator error | U1-Forced - Immediate | 851-CC GT units
9900 | Operator error | Personnel Errors | Personnel Errors | U2 | Forced - Delayed | 2014 | Gas | GG | 851 | CC GT units | SERC | Winter | 273.8666 | 158 | 1 | 1 | 9900-Operator error | U2-Forced - Delayed | 851-CC GT units
9900 | Operator error | Personnel Errors | Personnel Errors | SF | Startup Failure | 2014 | Gas | GG | 851 | CC GT units | WECC | Off-Peak | 168 | 160 | 1 | 1 | 9900-Operator error | SF-Startup Failure | 851-CC GT units
9900 | Operator error | Personnel Errors | Personnel Errors | U1 | Forced - Immediate | 2014 | Gas | GG | 851 | CC GT units | SERC | Off-Peak | 52.6666 | 158 | 1 | 1 | 9900-Operator error | U1-Forced - Immediate | 851-CC GT units
9900 | Operator error | Personnel Errors | Personnel Errors | U1 | Forced - Immediate | 2014 | Gas | GG | 851 | CC GT units | TRE | Off-Peak | 126.4165 | 205 | 1 | 1 | 9900-Operator error | U1-Forced - Immediate | 851-CC GT units
9900 | Operator error | Personnel Errors | Personnel Errors | U1 | Forced - Immediate | 2014 | Gas | GG | 851 | CC GT units | WECC | Off-Peak | 166.95 | 159 | 1 | 1 | 9900-Operator error | U1-Forced - Immediate | 851-CC GT units
9900 | Operator error | Personnel Errors | Personnel Errors | U1 | Forced - Immediate | 2014 | Gas | GG | 851 | CC GT units | WECC | Off-Peak | 414.7166 | 167 | 1 | 1 | 9900-Operator error | U1-Forced - Immediate | 851-CC GT units
9900 | Operator error | Personnel Errors | Personnel Errors | U1 | Forced - Immediate | 2014 | Gas | GG | 851 | CC GT units | WECC | Off-Peak | 447.9665 | 178 | 1 | 1 | 9900-Operator error | U1-Forced - Immediate | 851-CC GT units
9900 | Operator error | Personnel Errors | Personnel Errors | U1 | Forced - Immediate | 2014 | Gas | GG | 851 | CC GT units | TRE | Summer | 117.6 | 147 | 1 | 1 | 9900-Operator error | U1-Forced - Immediate | 851-CC GT units
9900 | Operator error | Personnel Errors | Personnel Errors | U1 | Forced - Immediate | 2014 | Gas | GG | 851 | CC GT units | SERC | Summer | 562.5832 | 215 | 1 | 1 | 9900-Operator error | U1-Forced - Immediate | 851-CC GT units
9900 | Operator error | Personnel Errors | Personnel Errors | U1 | Forced - Immediate | 2014 | Gas | GG | 851 | CC GT units | SERC | Winter | 69.7499 | 135 | 1 | 1 | 9900-Operator error | U1-Forced - Immediate | 851-CC GT units
9900 | Operator error | Personnel Errors | Personnel Errors | U1 | Forced - Immediate | 2014 | Gas | GG | 851 | CC GT units | RFC | Winter | 79.65 | 177 | 1 | 1 | 9900-Operator error | U1-Forced - Immediate | 851-CC GT units
9900 | Operator error | Personnel Errors | Personnel Errors | U1 | Forced - Immediate | 2014 | Gas | GG | 851 | CC GT units | SERC | Winter | 490.8333 | 190 | 1 | 1 | 9900-Operator error | U1-Forced - Immediate | 851-CC GT units
9900 | Operator error | Personnel Errors | Personnel Errors | U1 | Forced - Immediate | 2014 | Gas | GG | 851 | CC GT units | SERC | Winter | 525.6665 | 190 | 1 | 1 | 9900-Operator error | U1-Forced - Immediate | 851-CC GT units
9900 | Operator error | Personnel Errors | Personnel Errors | U1 | Forced - Immediate | 2014 | Gas | GG | 851 | CC GT units | WECC | Off-Peak | 705.6 | 147 | 1 | 1 | 9900-Operator error | U1-Forced - Immediate | 851-CC GT units
9900 | Operator error | Personnel Errors | Personnel Errors | U1 | Forced - Immediate | 2014 | Gas | GG | 851 | CC GT units | WECC | Summer | 2.2 | 66 | 1 | 1 | 9900-Operator error | U1-Forced - Immediate | 851-CC GT units
9900 | Operator error | Personnel Errors | Personnel Errors | U1 | Forced - Immediate | 2014 | Gas | GG | 851 | CC GT units | RFC | Summer | 60.346 | 109.72 | 3 | 3 | 9900-Operator error | U1-Forced - Immediate | 851-CC GT units
9900 | Operator error | Personnel Errors | Personnel Errors | U1 | Forced - Immediate | 2014 | Gas | GG | 851 | CC GT units | SERC | Winter | 100.0666 | 158 | 1 | 1 | 9900-Operator error | U1-Forced - Immediate | 851-CC GT units
9900 | Operator error | Personnel Errors | Personnel Errors | U1 | Forced - Immediate | 2014 | Gas | GG | 851 | CC GT units | SERC | Winter | 240.8332 | 170 | 1 | 1 | 9900-Operator error | U1-Forced - Immediate | 851-CC GT units
9900 | Operator error | Personnel Errors | Personnel Errors | D1 | Forced - Immediate | 2014 | Gas | GG | 851 | CC GT units | TRE | Summer | 32.2666 | 121 | 1 | 1 | 9900-Operator error | D1-Forced - Immediate | 851-CC GT units
9900 | Operator error | Personnel Errors | Personnel Errors | U1 | Forced - Immediate | 2014 | Gas | GG | 851 | CC GT units | SERC | Off-Peak | 273 | 156 | 1 | 1 | 9900-Operator error | U1-Forced - Immediate | 851-CC GT units
9900 | Operator error | Personnel Errors | Personnel Errors | U1 | Forced - Immediate | 2014 | Gas | GG | 851 | CC GT units | WECC | Off-Peak | 404.8875 | 137.25 | 1 | 1 | 9900-Operator error | U1-Forced - Immediate | 851-CC GT units
9900 | Operator error | Personnel Errors | Personnel Errors | U1 | Forced - Immediate | 2014 | Gas | GG | 851 | CC GT units | RFC | Summer | 27.225 | 49.5 | 1 | 1 | 9900-Operator error | U1-Forced - Immediate | 851-CC GT units
9900 | Operator error | Personnel Errors | Personnel Errors | U1 | Forced - Immediate | 2014 | Gas | GG | 851 | CC GT units | TRE | Summer | 228 | 144 | 1 | 1 | 9900-Operator error | U1-Forced - Immediate | 851-CC GT units
9900 | Operator error | Personnel Errors | Personnel Errors | U1 | Forced - Immediate | 2014 | Gas | GG | 851 | CC GT units | SERC | Summer | 312 | 156 | 1 | 1 | 9900-Operator error | U1-Forced - Immediate | 851-CC GT units
9900 | Operator error | Personnel Errors | Personnel Errors | U1 | Forced - Immediate | 2014 | Gas | GG | 851 | CC GT units | TRE | Summer | 629.7499 | 165 | 1 | 1 | 9900-Operator error | U1-Forced - Immediate | 851-CC GT units
9900 | Operator error | Personnel Errors | Personnel Errors | SF | Startup Failure | 2014 | Gas | GG | 851 | CC GT units | MRO | Summer | 59.5 | 170 | 1 | 1 | 9900-Operator error | SF-Startup Failure | 851-CC GT units
9900 | Operator error | Personnel Errors | Personnel Errors | U1 | Forced - Immediate | 2014 | Gas | GG | 851 | CC GT units | TRE | Off-Peak | 40.3333 | 55 | 1 | 1 | 9900-Operator error | U1-Forced - Immediate | 851-CC GT units
9900 | Operator error | Personnel Errors | Personnel Errors | U1 | Forced - Immediate | 2014 | Gas | GG | 851 | CC GT units | WECC | Off-Peak | 62.0832 | 149 | 1 | 1 | 9900-Operator error | U1-Forced - Immediate | 851-CC GT units
9900 | Operator error | Personnel Errors | Personnel Errors | U1 | Forced - Immediate | 2014 | Gas | GG | 851 | CC GT units | SERC | Off-Peak | 188.5999 | 138 | 1 | 1 | 9900-Operator error | U1-Forced - Immediate | 851-CC GT units
9900 | Operator error | Personnel Errors | Personnel Errors | U1 | Forced - Immediate | 2014 | Gas | GG | 851 | CC GT units | TRE | Off-Peak | 65949 | 156 | 1 | 1 | 9900-Operator error | U1-Forced - Immediate | 851-CC GT units
9900 | Operator error | Personnel Errors | Personnel Errors | U1 | Forced - Immediate | 2014 | Gas | GG | 851 | CC GT units | SERC | Summer | 2.1999 | 132 | 1 | 1 | 9900-Operator error | U1-Forced - Immediate | 851-CC GT units
9900 | Operator error | Personnel Errors | Personnel Errors | U1 | Forced - Immediate | 2014 | Gas | GG | 851 | CC GT units | SERC | Summer | 13.1 | 131 | 1 | 1 | 9900-Operator error | U1-Forced - Immediate | 851-CC GT units
9900 | Operator error | Personnel Errors | Personnel Errors | U1 | Forced - Immediate | 2014 | Gas | GG | 851 | CC GT units | TRE | Summer | 22.2666 | 167 | 1 | 1 | 9900-Operator error | U1-Forced - Immediate | 851-CC GT units
9900 | Operator error | Personnel Errors | Personnel Errors | U1 | Forced - Immediate | 2014 | Gas | GG | 851 | CC GT units | RFC | Summer | 62.4449 | 162.9 | 1 | 1 | 9900-Operator error | U1-Forced - Immediate | 851-CC GT units
9900 | Operator error | Personnel Errors | Personnel Errors | U1 | Forced - Immediate | 2014 | Gas | GG | 851 | CC GT units | SERC | Summer | 94.4999 | 162 | 1 | 1 | 9900-Operator error | U1-Forced - Immediate | 851-CC GT units
9900 | Operator error | Personnel Errors | Personnel Errors | U1 | Forced - Immediate | 2014 | Gas | GG | 851 | CC GT units | WECC | Summer | 209.3499 | 159 | 1 | 1 | 9900-Operator error | U1-Forced - Immediate | 851-CC GT units
9900 | Operator error | Personnel Errors | Personnel Errors | U1 | Forced - Immediate | 2014 | Gas | GG | 851 | CC GT units | SERC | Winter | 79 | 158 | 1 | 1 | 9900-Operator error | U1-Forced - Immediate | 851-CC GT units
9900 | Operator error | Personnel Errors | Personnel Errors | U1 | Forced - Immediate | 2014 | Gas | GG | 851 | CC GT units | NPCC | Winter | 657 | 180 | 1 | 1 | 9900-Operator error | U1-Forced - Immediate | 851-CC GT units
9900 | Operator error | Personnel Errors | Personnel Errors | SF | Startup Failure | 2014 | Gas | GG | 851 | CC GT units | SERC | Winter | 259.5 | 173 | 1 | 1 | 9900-Operator error | SF-Startup Failure | 851-CC GT units
9900 | Operator error | Personnel Errors | Personnel Errors | U1 | Forced - Immediate | 2014 | Gas | GG | 851 | CC GT units | SERC | Off-Peak | 20.1333 | 151 | 1 | 1 | 9900-Operator error | U1-Forced - Immediate | 851-CC GT units
9900 | Operator error | Personnel Errors | Personnel Errors | U1 | Forced - Immediate | 2014 | Gas | GG | 851 | CC GT units | WECC | Off-Peak | 122.4 | 153 | 1 | 1 | 9900-Operator error | U1-Forced - Immediate | 851-CC GT units
9900 | Operator error | Personnel Errors | Personnel Errors | U1 | Forced - Immediate | 2014 | Gas | GG | 851 | CC GT units | MRO | Summer | 15.4 | 154 | 1 | 1 | 9900-Operator error | U1-Forced - Immediate | 851-CC GT units
9900 | Operator error | Personnel Errors | Personnel Errors | U1 | Forced - Immediate | 2014 | Gas | GG | 851 | CC GT units | RFC | Summer | 48.15 | 160.5 | 1 | 1 | 9900-Operator error | U1-Forced - Immediate | 851-CC GT units
9900 | Operator error | Personnel Errors | Personnel Errors | U1 | Forced - Immediate | 2014 | Gas | GG | 851 | CC GT units | TRE | Summer | 340.9999 | 165 | 1 | 1 | 9900-Operator error | U1-Forced - Immediate | 851-CC GT units
9900 | Operator error | Personnel Errors | Personnel Errors | U1 | Forced - Immediate | 2014 | Gas | GG | 851 | CC GT units | WECC | Winter | 57 | 190 | 2 | 2 | 9900-Operator error | U1-Forced - Immediate | 851-CC GT units
9900 | Operator error | Personnel Errors | Personnel Errors | U1 | Forced - Immediate | 2014 | Gas | GG | 851 | CC GT units | SERC | Winter | 338.6805 | 165.21 | 1 | 1 | 9900-Operator error | U1-Forced - Immediate | 851-CC GT units
9900 | Operator error | Personnel Errors | Personnel Errors | U1 | Forced - Immediate | 2014 | Gas | GG | 851 | CC GT units | NPCC | Winter | 824.9999 | 180 | 1 | 1 | 9900-Operator error | U1-Forced - Immediate | 851-CC GT units
9900 | Operator error | Personnel Errors | Personnel Errors | D1 | Forced - Immediate | 2014 | Gas | GG | 851 | CC GT units | NPCC | Off-Peak | 57.9166 | 139 | 1 | 1 | 9900-Operator error | D1-Forced - Immediate | 851-CC GT units
9900 | Operator error | Personnel Errors | Personnel Errors | SF | Startup Failure | 2014 | Gas | GG | 851 | CC GT units | SERC | Winter | 288.3332 | 173 | 1 | 1 | 9900-Operator error | SF-Startup Failure | 851-CC GT units
9900 | Operator error | Personnel Errors | Personnel Errors | U1 | Forced - Immediate | 2014 | Gas | GG | 851 | CC GT units | TRE | Off-Peak | 37.7999 | 162 | 1 | 1 | 9900-Operator error | U1-Forced - Immediate | 851-CC GT units
9900 | Operator error | Personnel Errors | Personnel Errors | U1 | Forced - Immediate | 2014 | Gas | GG | 851 | CC GT units | TRE | Off-Peak | 70.5833 | 55 | 1 | 1 | 9900-Operator error | U1-Forced - Immediate | 851-CC GT units
9900 | Operator error | Personnel Errors | Personnel Errors | U1 | Forced - Immediate | 2014 | Gas | GG | 851 | CC GT units | WECC | Off-Peak | 98.4 | 72 | 1 | 1 | 9900-Operator error | U1-Forced - Immediate | 851-CC GT units
9900 | Operator error | Personnel Errors | Personnel Errors | U1 | Forced - Immediate | 2014 | Gas | GG | 851 | CC GT units | TRE | Off-Peak | 90254.8666 | 158 | 1 | 1 | 9900-Operator error | U1-Forced - Immediate | 851-CC GT units
9900 | Operator error | Personnel Errors | Personnel Errors | U1 | Forced - Immediate | 2014 | Gas | GG | 851 | CC GT units | RFC | Summer | 8.025 | 160.5 | 1 | 1 | 9900-Operator error | U1-Forced - Immediate | 851-CC GT units
9900 | Operator error | Personnel Errors | Personnel Errors | U1 | Forced - Immediate | 2014 | Gas | GG | 851 | CC GT units | TRE | Summer | 107.1 | 153 | 1 | 1 | 9900-Operator error | U1-Forced - Immediate | 851-CC GT units
9900 | Operator error | Personnel Errors | Personnel Errors | U1 | Forced - Immediate | 2014 | Gas | GG | 851 | CC GT units | SERC | Summer | 410.6665 | 220 | 1 | 1 | 9900-Operator error | U1-Forced - Immediate | 851-CC GT units
9900 | Operator error | Personnel Errors | Personnel Errors | U1 | Forced - Immediate | 2014 | Gas | GG | 851 | CC GT units | SERC | Winter | 5.4236 | 162.71 | 1 | 1 | 9900-Operator error | U1-Forced - Immediate | 851-CC GT units
9900 | Operator error | Personnel Errors | Personnel Errors | D1 | Forced - Immediate | 2014 | Gas | GG | 851 | CC GT units | SERC | Winter | 48.8 | 48 | 1 | 1 | 9900-Operator error | D1-Forced - Immediate | 851-CC GT units
9900 | Operator error | Personnel Errors | Personnel Errors | SF | Startup Failure | 2014 | Gas | GG | 851 | CC GT units | TRE | Off-Peak | 180.8999 | 162 | 1 | 1 | 9900-Operator error | SF-Startup Failure | 851-CC GT units
9900 | Operator error | Personnel Errors | Personnel Errors | SF | Startup Failure | 2014 | Gas | GG | 851 | CC GT units | TRE | Winter | 176.5833 | 163 | 1 | 1 | 9900-Operator error | SF-Startup Failure | 851-CC GT units
9900 | Operator error | Personnel Errors | Personnel Errors | U1 | Forced - Immediate | 2014 | Gas | GG | 851 | CC GT units | RFC | Off-Peak | 44.904 | 112.26 | 1 | 1 | 9900-Operator error | U1-Forced - Immediate | 851-CC GT units
9900 | Operator error | Personnel Errors | Personnel Errors | U1 | Forced - Immediate | 2014 | Gas | GG | 851 | CC GT units | SERC | Off-Peak | 116.0999 | 162 | 1 | 1 | 9900-Operator error | U1-Forced - Immediate | 851-CC GT units
9900 | Operator error | Personnel Errors | Personnel Errors | U1 | Forced - Immediate | 2014 | Gas | GG | 851 | CC GT units | RFC | Summer | 26.895 | 48.9 | 1 | 1 | 9900-Operator error | U1-Forced - Immediate | 851-CC GT units
9900 | Operator error | Personnel Errors | Personnel Errors | U1 | Forced - Immediate | 2014 | Gas | GG | 851 | CC GT units | MRO | Summer | 82.1666 | 170 | 1 | 1 | 9900-Operator error | U1-Forced - Immediate | 851-CC GT units
9900 | Operator error | Personnel Errors | Personnel Errors | U1 | Forced - Immediate | 2014 | Gas | GG | 851 | CC GT units | TRE | Summer | 86 | 172 | 1 | 1 | 9900-Operator error | U1-Forced - Immediate | 851-CC GT units
9900 | Operator error | Personnel Errors | Personnel Errors | U1 | Forced - Immediate | 2014 | Gas | GG | 851 | CC GT units | WECC | Summer | 158.6666 | 170 | 1 | 1 | 9900-Operator error | U1-Forced - Immediate | 851-CC GT units
9900 | Operator error | Personnel Errors | Personnel Errors | U1 | Forced - Immediate | 2014 | Gas | GG | 851 | CC GT units | SERC | Winter | 57.8833 | 151 | 1 | 1 | 9900-Operator error | U1-Forced - Immediate | 851-CC GT units
9900 | Operator error | Personnel Errors | Personnel Errors | U1 | Forced - Immediate | 2014 | Gas | GG | 851 | CC GT units | SERC | Winter | 185.4999 | 159 | 1 | 1 | 9900-Operator error | U1-Forced - Immediate | 851-CC GT units
9900 | Operator error | Personnel Errors | Personnel Errors | D1 | Forced - Immediate | 2014 | Waste Heat | WH | 852 | CC steam units | WECC | Off-Peak | 54.5832 | 131 | 1 | 1 | 9900-Operator error | D1-Forced - Immediate | 852-CC steam units
9900 | Operator error | Personnel Errors | Personnel Errors | U1 | Forced - Immediate | 2014 | Gas | GG | 852 | CC steam units | MRO | Off-Peak | 144.4 | 152 | 1 | 1 | 9900-Operator error | U1-Forced - Immediate | 852-CC steam units
9900 | Operator error | Personnel Errors | Personnel Errors | U1 | Forced - Immediate | 2014 | Gas | GG | 852 | CC steam units | SERC | Off-Peak | 193.2974 | 163.35 | 1 | 1 | 9900-Operator error | U1-Forced - Immediate | 852-CC steam units
9900 | Operator error | Personnel Errors | Personnel Errors | U1 | Forced - Immediate | 2014 | Waste Heat | WH | 852 | CC steam units | SERC | Summer | 12.6 | 126 | 1 | 1 | 9900-Operator error | U1-Forced - Immediate | 852-CC steam units
9900 | Operator error | Personnel Errors | Personnel Errors | D1 | Forced - Immediate | 2014 | Waste Heat | WH | 852 | CC steam units | MRO | Summer | 5.8 | 58 | 1 | 1 | 9900-Operator error | D1-Forced - Immediate | 852-CC steam units
9900 | Operator error | Personnel Errors | Personnel Errors | D1 | Forced - Immediate | 2014 | Waste Heat | WH | 852 | CC steam units | RFC | Winter | 450 | 30 | 1 | 1 | 9900-Operator error | D1-Forced - Immediate | 852-CC steam units
9900 | Operator error | Personnel Errors | Personnel Errors | U1 | Forced - Immediate | 2014 | Waste Heat | WH | 852 | CC steam units | WECC | Off-Peak | 170.85 | 201 | 1 | 1 | 9900-Operator error | U1-Forced - Immediate | 852-CC steam units
9900 | Operator error | Personnel Errors | Personnel Errors | U1 | Forced - Immediate | 2014 | Waste Heat | WH | 852 | CC steam units | TRE | Off-Peak | 23437.9165 | 325 | 1 | 1 | 9900-Operator error | U1-Forced - Immediate | 852-CC steam units
9900 | Operator error | Personnel Errors | Personnel Errors | U1 | Forced - Immediate | 2014 | Waste Heat | WH | 852 | CC steam units | WECC | Summer | 11.6667 | 35 | 1 | 1 | 9900-Operator error | U1-Forced - Immediate | 852-CC steam units
9900 | Operator error | Personnel Errors | Personnel Errors | D1 | Forced - Immediate | 2014 | Gas | GG | 852 | CC steam units | WECC | Off-Peak | 463.0665 | 184 | 1 | 1 | 9900-Operator error | D1-Forced - Immediate | 852-CC steam units
9900 | Operator error | Personnel Errors | Personnel Errors | D1 | Forced - Immediate | 2014 | Waste Heat | WH | 852 | CC steam units | NPCC | Off-Peak | 25 | 60 | 1 | 1 | 9900-Operator error | D1-Forced - Immediate | 852-CC steam units
9900 | Operator error | Personnel Errors | Personnel Errors | D1 | Forced - Immediate | 2014 | Waste Heat | WH | 852 | CC steam units | TRE | Summer | 35 | 175 | 1 | 1 | 9900-Operator error | D1-Forced - Immediate | 852-CC steam units
9900 | Operator error | Personnel Errors | Personnel Errors | SF | Startup Failure | 2014 | Waste Heat | WH | 852 | CC steam units | SERC | Off-Peak | 75.9 | 138 | 1 | 1 | 9900-Operator error | SF-Startup Failure | 852-CC steam units
9900 | Operator error | Personnel Errors | Personnel Errors | U1 | Forced - Immediate | 2014 | Gas | GG | 852 | CC steam units | WECC | Off-Peak | 423.8665 | 289 | 1 | 1 | 9900-Operator error | U1-Forced - Immediate | 852-CC steam units
9900 | Operator error | Personnel Errors | Personnel Errors | U1 | Forced - Immediate | 2014 | Gas | GG | 852 | CC steam units | TRE | Winter | 53.6665 | 322 | 1 | 1 | 9900-Operator error | U1-Forced - Immediate | 852-CC steam units
9900 | Operator error | Personnel Errors | Personnel Errors | U1 | Forced - Immediate | 2014 | Waste Heat | WH | 852 | CC steam units | WECC | Off-Peak | 11.1167 | 29 | 1 | 1 | 9900-Operator error | U1-Forced - Immediate | 852-CC steam units
9900 | Operator error | Personnel Errors | Personnel Errors | U1 | Forced - Immediate | 2014 | Waste Heat | WH | 852 | CC steam units | SERC | Off-Peak | 315.2499 | 195 | 1 | 1 | 9900-Operator error | U1-Forced - Immediate | 852-CC steam units
9900 | Operator error | Personnel Errors | Personnel Errors | D1 | Forced - Immediate | 2014 | Gas | GG | 852 | CC steam units | WECC | Summer | 1.65 | 49.5 | 1 | 1 | 9900-Operator error | D1-Forced - Immediate | 852-CC steam units
9900 | Operator error | Personnel Errors | Personnel Errors | D1 | Forced - Immediate | 2014 | Gas | GG | 852 | CC steam units | RFC | Summer | 32.3533 | 84.4 | 1 | 1 | 9900-Operator error | D1-Forced - Immediate | 852-CC steam units
9900 | Operator error | Personnel Errors | Personnel Errors | U1 | Forced - Immediate | 2014 | Waste Heat | WH | 852 | CC steam units | WECC | Summer | 427.8332 | 170 | 1 | 1 | 9900-Operator error | U1-Forced - Immediate | 852-CC steam units
9900 | Operator error | Personnel Errors | Personnel Errors | D1 | Forced - Immediate | 2014 | Waste Heat | WH | 852 | CC steam units | TRE | Summer | 21.0666 | 158 | 1 | 1 | 9900-Operator error | D1-Forced - Immediate | 852-CC steam units
9900 | Operator error | Personnel Errors | Personnel Errors | D1 | Forced - Immediate | 2014 | Waste Heat | WH | 852 | CC steam units | TRE | Summer | 46.6666 | 175 | 1 | 1 | 9900-Operator error | D1-Forced - Immediate | 852-CC steam units
9900 | Operator error | Personnel Errors | Personnel Errors | D1 | Forced - Immediate | 2014 | Waste Heat | WH | 852 | CC steam units | SERC | Summer | 55.4166 | 95 | 1 | 1 | 9900-Operator error | D1-Forced - Immediate | 852-CC steam units
9900 | Operator error | Personnel Errors | Personnel Errors | D1 | Forced - Immediate | 2014 | Waste Heat | WH | 852 | CC steam units | NPCC | Summer | 268.95 | 163 | 1 | 1 | 9900-Operator error | D1-Forced - Immediate | 852-CC steam units
9900 | Operator error | Personnel Errors | Personnel Errors | D1 | Forced - Immediate | 2014 | Waste Heat | WH | 852 | CC steam units | RFC | Winter | 23.1667 | 10 | 1 | 1 | 9900-Operator error | D1-Forced - Immediate | 852-CC steam units
9900 | Operator error | Personnel Errors | Personnel Errors | SF | Startup Failure | 2014 | Waste Heat | WH | 852 | CC steam units | SERC | Winter | 164.45 | 143 | 1 | 1 | 9900-Operator error | SF-Startup Failure | 852-CC steam units
9900 | Operator error | Personnel Errors | Personnel Errors | U1 | Forced - Immediate | 2014 | Gas | GG | 852 | CC steam units | RFC | Off-Peak | 7.0666 | 26.5 | 1 | 1 | 9900-Operator error | U1-Forced - Immediate | 852-CC steam units
9900 | Operator error | Personnel Errors | Personnel Errors | U1 | Forced - Immediate | 2014 | Gas | GG | 852 | CC steam units | SERC | Winter | 360.3332 | 230 | 1 | 1 | 9900-Operator error | U1-Forced - Immediate | 852-CC steam units
9900 | Operator error | Personnel Errors | Personnel Errors | U1 | Forced - Immediate | 2014 | Waste Heat | WH | 852 | CC steam units | TRE | Off-Peak | 362.9164 | 325 | 1 | 1 | 9900-Operator error | U1-Forced - Immediate | 852-CC steam units
9900 | Operator error | Personnel Errors | Personnel Errors | U1 | Forced - Immediate | 2014 | Waste Heat | WH | 852 | CC steam units | SERC | Summer | 26.1997 | 393 | 1 | 1 | 9900-Operator error | U1-Forced - Immediate | 852-CC steam units
9900 | Operator error | Personnel Errors | Personnel Errors | U1 | Forced - Immediate | 2014 | Waste Heat | WH | 852 | CC steam units | SERC | Summer | 211.2499 | 195 | 1 | 1 | 9900-Operator error | U1-Forced - Immediate | 852-CC steam units
9900 | Operator error | Personnel Errors | Personnel Errors | U1 | Forced - Immediate | 2014 | Waste Heat | WH | 852 | CC steam units | TRE | Summer | 894.1666 | 290 | 1 | 1 | 9900-Operator error | U1-Forced - Immediate | 852-CC steam units
9900 | Operator error | Personnel Errors | Personnel Errors | U1 | Forced - Immediate | 2014 | Waste Heat | WH | 852 | CC steam units | WECC | Winter | 132 | 240 | 1 | 1 | 9900-Operator error | U1-Forced - Immediate | 852-CC steam units
9900 | Operator error | Personnel Errors | Personnel Errors | U1 | Forced - Immediate | 2014 | Waste Heat | WH | 852 | CC steam units | WECC | Winter | 134.1333 | 251.5 | 1 | 1 | 9900-Operator error | U1-Forced - Immediate | 852-CC steam units
9900 | Operator error | Personnel Errors | Personnel Errors | D1 | Forced - Immediate | 2014 | Waste Heat | WH | 852 | CC steam units | RFC | Summer | 37.35 | 124.5 | 1 | 1 | 9900-Operator error | D1-Forced - Immediate | 852-CC steam units
9900 | Operator error | Personnel Errors | Personnel Errors | SF | Startup Failure | 2014 | Gas | GG | 852 | CC steam units | WECC | Off-Peak | 295.1666 | 110 | 1 | 1 | 9900-Operator error | SF-Startup Failure | 852-CC steam units
9900 | Operator error | Personnel Errors | Personnel Errors | SF | Startup Failure | 2014 | Waste Heat | WH | 852 | CC steam units | NPCC | Summer | 8.5 | 85 | 1 | 1 | 9900-Operator error | SF-Startup Failure | 852-CC steam units
9900 | Operator error | Personnel Errors | Personnel Errors | U1 | Forced - Immediate | 2014 | Waste Heat | WH | 852 | CC steam units | TRE | Off-Peak | 59.5832 | 325 | 1 | 1 | 9900-Operator error | U1-Forced - Immediate | 852-CC steam units
9900 | Operator error | Personnel Errors | Personnel Errors | U1 | Forced - Immediate | 2014 | Waste Heat | WH | 852 | CC steam units | TRE | Off-Peak | 299.2665 | 268 | 1 | 1 | 9900-Operator error | U1-Forced - Immediate | 852-CC steam units
9900 | Operator error | Personnel Errors | Personnel Errors | U1 | Forced - Immediate | 2014 | Waste Heat | WH | 852 | CC steam units | SERC | Off-Peak | 661.5499 | 393 | 1 | 1 | 9900-Operator error | U1-Forced - Immediate | 852-CC steam units
9900 | Operator error | Personnel Errors | Personnel Errors | U1 | Forced - Immediate | 2014 | Waste Heat | WH | 852 | CC steam units | TRE | Off-Peak | 137393.75 | 325 | 1 | 1 | 9900-Operator error | U1-Forced - Immediate | 852-CC steam units
9900 | Operator error | Personnel Errors | Personnel Errors | U1 | Forced - Immediate | 2014 | Waste Heat | WH | 852 | CC steam units | TRE | Summer | 67 | 268 | 1 | 1 | 9900-Operator error | U1-Forced - Immediate | 852-CC steam units
9900 | Operator error | Personnel Errors | Personnel Errors | U1 | Forced - Immediate | 2014 | Waste Heat | WH | 852 | CC steam units | SERC | Summer | 737.9999 | 270 | 1 | 1 | 9900-Operator error | U1-Forced - Immediate | 852-CC steam units
9900 | Operator error | Personnel Errors | Personnel Errors | U1 | Forced - Immediate | 2014 | Waste Heat | WH | 852 | CC steam units | TRE | Winter | 85.35 | 170.7 | 1 | 1 | 9900-Operator error | U1-Forced - Immediate | 852-CC steam units
9900 | Operator error | Personnel Errors | Personnel Errors | D1 | Forced - Immediate | 2014 | Waste Heat | WH | 852 | CC steam units | TRE | Off-Peak | 22.5 | 90 | 1 | 1 | 9900-Operator error | D1-Forced - Immediate | 852-CC steam units
9900 | Operator error | Personnel Errors | Personnel Errors | U1 | Forced - Immediate | 2014 | Waste Heat | WH | 852 | CC steam units | WECC | Summer | 107.1 | 238 | 1 | 1 | 9900-Operator error | U1-Forced - Immediate | 852-CC steam units
9900 | Operator error | Personnel Errors | Personnel Errors | U1 | Forced - Immediate | 2014 | Waste Heat | WH | 852 | CC steam units | TRE | Winter | 110 | 220 | 1 | 1 | 9900-Operator error | U1-Forced - Immediate | 852-CC steam units
9900 | Operator error | Personnel Errors | Personnel Errors | U2 | Forced - Delayed | 2014 | Waste Heat | WH | 852 | CC steam units | WECC | Off-Peak | 34.6666 | 260 | 1 | 1 | 9900-Operator error | U2-Forced - Delayed | 852-CC steam units
9900 | Operator error | Personnel Errors | Personnel Errors | D1 | Forced - Immediate | 2014 | Waste Heat | WH | 852 | CC steam units | WECC | Off-Peak | 470.4 | 98 | 1 | 1 | 9900-Operator error | D1-Forced - Immediate | 852-CC steam units
9900 | Operator error | Personnel Errors | Personnel Errors | D1 | Forced - Immediate | 2014 | Waste Heat | WH | 852 | CC steam units | RFC | Summer | 6.225 | 124.5 | 1 | 1 | 9900-Operator error | D1-Forced - Immediate | 852-CC steam units
9900 | Operator error | Personnel Errors | Personnel Errors | D1 | Forced - Immediate | 2014 | Waste Heat | WH | 852 | CC steam units | TRE | Summer | 49 | 98 | 1 | 1 | 9900-Operator error | D1-Forced - Immediate | 852-CC steam units
9900 | Operator error | Personnel Errors | Personnel Errors | D1 | Forced - Immediate | 2014 | Waste Heat | WH | 852 | CC steam units | WECC | Winter | 106.4083 | 56.5 | 1 | 1 | 9900-Operator error | D1-Forced - Immediate | 852-CC steam units
9900 | Operator error | Personnel Errors | Personnel Errors | D1 | Forced - Immediate | 2014 | Waste Heat | WH | 852 | CC steam units | SERC | Winter | 131.5 | 263 | 1 | 1 | 9900-Operator error | D1-Forced - Immediate | 852-CC steam units
9900 | Operator error | Personnel Errors | Personnel Errors | U1 | Forced - Immediate | 2014 | Waste Heat | WH | 852 | CC steam units | SERC | Summer | 2.0999 | 126 | 1 | 1 | 9900-Operator error | U1-Forced - Immediate | 852-CC steam units
9900 | Operator error | Personnel Errors | Personnel Errors | D1 | Forced - Immediate | 2014 | Gas | GG | 852 | CC steam units | WECC | Summer | 74.9863 | 91.82 | 1 | 1 | 9900-Operator error | D1-Forced - Immediate | 852-CC steam units
9900 | Operator error | Personnel Errors | Personnel Errors | D1 | Forced - Immediate | 2014 | Waste Heat | WH | 852 | CC steam units | RFC | Off-Peak | 44.052 | 110.13 | 1 | 1 | 9900-Operator error | D1-Forced - Immediate | 852-CC steam units
9900 | Operator error | Personnel Errors | Personnel Errors | D1 | Forced - Immediate | 2014 | Waste Heat | WH | 852 | CC steam units | WECC | Off-Peak | 86.1 | 82 | 1 | 1 | 9900-Operator error | D1-Forced - Immediate | 852-CC steam units
9900 | Operator error | Personnel Errors | Personnel Errors | D1 | Forced - Immediate | 2014 | Waste Heat | WH | 852 | CC steam units | TRE | Off-Peak | 5810 | 175 | 1 | 1 | 9900-Operator error | D1-Forced - Immediate | 852-CC steam units
9900 | Operator error | Personnel Errors | Personnel Errors | U1 | Forced - Immediate | 2014 | Waste Heat | WH | 852 | CC steam units | RFC | Summer | 89.2815 | 162.33 | 1 | 1 | 9900-Operator error | U1-Forced - Immediate | 852-CC steam units
9900 | Operator error | Personnel Errors | Personnel Errors | U1 | Forced - Immediate | 2014 | Waste Heat | WH | 852 | CC steam units | TRE | Summer | 165.2665 | 268 | 1 | 1 | 9900-Operator error | U1-Forced - Immediate | 852-CC steam units
9900 | Operator error | Personnel Errors | Personnel Errors | U1 | Forced - Immediate | 2014 | Waste Heat | WH | 852 | CC steam units | SERC | Summer | 287.9998 | 270 | 1 | 1 | 9900-Operator error | U1-Forced - Immediate | 852-CC steam units
9900 | Operator error | Personnel Errors | Personnel Errors | U1 | Forced - Immediate | 2014 | Waste Heat | WH | 852 | CC steam units | TRE | Summer | 476.6664 | 325 | 1 | 1 | 9900-Operator error | U1-Forced - Immediate | 852-CC steam units
9900 | Operator error | Personnel Errors | Personnel Errors | U1 | Forced - Immediate | 2014 | Waste Heat | WH | 852 | CC steam units | WECC | Winter | 21 | 70 | 2 | 2 | 9900-Operator error | U1-Forced - Immediate | 852-CC steam units
9900 | Operator error | Personnel Errors | Personnel Errors | U1 | Forced - Immediate | 2014 | Waste Heat | WH | 852 | CC steam units | NPCC | Winter | 792.1666 | 194 | 1 | 1 | 9900-Operator error | U1-Forced - Immediate | 852-CC steam units
9900 | Operator error | Personnel Errors | Personnel Errors | D1 | Forced - Immediate | 2014 | Waste Heat | WH | 852 | CC steam units | SERC | Winter | 46 | 120 | 1 | 1 | 9900-Operator error | D1-Forced - Immediate | 852-CC steam units
9900 | Operator error | Personnel Errors | Personnel Errors | D1 | Forced - Immediate | 2014 | Waste Heat | WH | 852 | CC steam units | SERC | Winter | 103 | 103 | 1 | 1 | 9900-Operator error | D1-Forced - Immediate | 852-CC steam units
9900 | Operator error | Personnel Errors | Personnel Errors | U1 | Forced - Immediate | 2014 | Gas | GG | 852 | CC steam units | SERC | Summer | 139.6373 | 158.08 | 1 | 1 | 9900-Operator error | U1-Forced - Immediate | 852-CC steam units
9900 | Operator error | Personnel Errors | Personnel Errors | U1 | Forced - Immediate | 2014 | Gas | GG | 852 | CC steam units | SERC | Winter | 551.1 | 167 | 1 | 1 | 9900-Operator error | U1-Forced - Immediate | 852-CC steam units
9900 | Operator error | Personnel Errors | Personnel Errors | U1 | Forced - Immediate | 2014 | Waste Heat | WH | 852 | CC steam units | TRE | Off-Peak | 1147 | 310 | 1 | 1 | 9900-Operator error | U1-Forced - Immediate | 852-CC steam units
9900 | Operator error | Personnel Errors | Personnel Errors | U1 | Forced - Immediate | 2014 | Waste Heat | WH | 852 | CC steam units | WECC | Summer | 15.75 | 35 | 1 | 1 | 9900-Operator error | U1-Forced - Immediate | 852-CC steam units
9900 | Operator error | Personnel Errors | Personnel Errors | D1 | Forced - Immediate | 2014 | Waste Heat | WH | 852 | CC steam units | TRE | Off-Peak | 18092.0833 | 175 | 1 | 1 | 9900-Operator error | D1-Forced - Immediate | 852-CC steam units
9900 | Operator error | Personnel Errors | Personnel Errors | D1 | Forced - Immediate | 2014 | Waste Heat | WH | 852 | CC steam units | WECC | Summer | 13.6666 | 82 | 1 | 1 | 9900-Operator error | D1-Forced - Immediate | 852-CC steam units
9900 | Operator error | Personnel Errors | Personnel Errors | D1 | Forced - Immediate | 2014 | Waste Heat | WH | 852 | CC steam units | SERC | Winter | 120.1666 | 103 | 1 | 1 | 9900-Operator error | D1-Forced - Immediate | 852-CC steam units
9900 | Operator error | Personnel Errors | Personnel Errors | D1 | Forced - Immediate | 2014 | Waste Heat | WH | 852 | CC steam units | RFC | Winter | 166.6667 | 25 | 1 | 1 | 9900-Operator error | D1-Forced - Immediate | 852-CC steam units
9900 | Operator error | Personnel Errors | Personnel Errors | U1 | Forced - Immediate | 2014 | Gas | GG | 852 | CC steam units | WECC | Off-Peak | 158.7 | 138 | 1 | 1 | 9900-Operator error | U1-Forced - Immediate | 852-CC steam units
9900 | Operator error | Personnel Errors | Personnel Errors | U1 | Forced - Immediate | 2014 | Gas | GG | 852 | CC steam units | WECC | Summer | 753.6235 | 249.82 | 1 | 1 | 9900-Operator error | U1-Forced - Immediate | 852-CC steam units
9900 | Operator error | Personnel Errors | Personnel Errors | U1 | Forced - Immediate | 2014 | Waste Heat | WH | 852 | CC steam units | WECC | Off-Peak | 28.6666 | 215 | 1 | 1 | 9900-Operator error | U1-Forced - Immediate | 852-CC steam units
9900 | Operator error | Personnel Errors | Personnel Errors | U1 | Forced - Immediate | 2014 | Waste Heat | WH | 852 | CC steam units | TRE | Summer | 254.15 | 391 | 1 | 1 | 9900-Operator error | U1-Forced - Immediate | 852-CC steam units
9900 | Operator error | Personnel Errors | Personnel Errors | U1 | Forced - Immediate | 2014 | Waste Heat | WH | 852 | CC steam units | TRE | Winter | 1024.6666 | 290 | 1 | 1 | 9900-Operator error | U1-Forced - Immediate | 852-CC steam units
9900 | Operator error | Personnel Errors | Personnel Errors | U1 | Forced - Immediate | 2014 | Waste Heat | WH | 852 | CC steam units | RFC | Summer | 118.9999 | 357 | 1 | 1 | 9900-Operator error | U1-Forced - Immediate | 852-CC steam units
9900 | Operator error | Personnel Errors | Personnel Errors | U1 | Forced - Immediate | 2014 | Waste Heat | WH | 852 | CC steam units | WECC | Summer | 166.6 | 238 | 1 | 1 | 9900-Operator error | U1-Forced - Immediate | 852-CC steam units
9900 | Operator error | Personnel Errors | Personnel Errors | U1 | Forced - Immediate | 2014 | Waste Heat | WH | 852 | CC steam units | TRE | Winter | 26.8 | 268 | 1 | 1 | 9900-Operator error | U1-Forced - Immediate | 852-CC steam units
9900 | Operator error | Personnel Errors | Personnel Errors | U1 | Forced - Immediate | 2014 | Gas | GG | 860 | Co-generator Block | SERC | Winter | 83.1333 | 86 | 1 | 1 | 9900-Operator error | U1-Forced - Immediate | 860-Co-generator Block
9900 | Operator error | Personnel Errors | Personnel Errors | U1 | Forced - Immediate | 2014 | Gas | GG | 861 | CoG GT units | SERC | Summer | 95 | 100 | 1 | 1 | 9900-Operator error | U1-Forced - Immediate | 861-CoG GT units
9900 | Operator error | Personnel Errors | Personnel Errors | U1 | Forced - Immediate | 2014 | Waste Heat | WH | 862 | CoG steam units | TRE | Summer | 95.7 | 174 | 1 | 1 | 9900-Operator error | U1-Forced - Immediate | 862-CoG steam units
9900 | Operator error | Personnel Errors | Personnel Errors | U1 | Forced - Immediate | 2014 | Waste Heat | WH | 862 | CoG steam units | SERC | Off-Peak | 55.5749 | 175.5 | 1 | 1 | 9900-Operator error | U1-Forced - Immediate | 862-CoG steam units
9910 | Maintenance personnel error | Personnel Errors | Personnel Errors | D1 | Forced - Immediate | 2014 | Coal | CC | 100 | Fossil-Steam | RFC | Off-Peak | 29.5333 | 88.6 | 1 | 1 | 9910-Maintenance personnel error | D1-Forced - Immediate | 100-Fossil-Steam
9910 | Maintenance personnel error | Personnel Errors | Personnel Errors | D1 | Forced - Immediate | 2014 | Coal | CC | 100 | Fossil-Steam | SERC | Off-Peak | 237.4331 | 838 | 1 | 1 | 9910-Maintenance personnel error | D1-Forced - Immediate | 100-Fossil-Steam
9910 | Maintenance personnel error | Personnel Errors | Personnel Errors | D1 | Forced - Immediate | 2014 | Coal | CC | 100 | Fossil-Steam | WECC | Off-Peak | 360.3332 | 460 | 1 | 1 | 9910-Maintenance personnel error | D1-Forced - Immediate | 100-Fossil-Steam
9910 | Maintenance personnel error | Personnel Errors | Personnel Errors | D1 | Forced - Immediate | 2014 | Coal | CC | 100 | Fossil-Steam | WECC | Winter | 81.6666 | 140 | 1 | 1 | 9910-Maintenance personnel error | D1-Forced - Immediate | 100-Fossil-Steam
9910 | Maintenance personnel error | Personnel Errors | Personnel Errors | U1 | Forced - Immediate | 2014 | Coal | CC | 100 | Fossil-Steam | RFC | Off-Peak | 167.0666 | 179 | 1 | 1 | 9910-Maintenance personnel error | U1-Forced - Immediate | 100-Fossil-Steam
9910 | Maintenance personnel error | Personnel Errors | Personnel Errors | U1 | Forced - Immediate | 2014 | Coal | CC | 100 | Fossil-Steam | SERC | Off-Peak | 3144.9996 | 555 | 1 | 1 | 9910-Maintenance personnel error | U1-Forced - Immediate | 100-Fossil-Steam
9910 | Maintenance personnel error | Personnel Errors | Personnel Errors | U1 | Forced - Immediate | 2014 | Coal | CC | 100 | Fossil-Steam | RFC | Winter | 10278.3331 | 700 | 1 | 1 | 9910-Maintenance personnel error | U1-Forced - Immediate | 100-Fossil-Steam
9910 | Maintenance personnel error | Personnel Errors | Personnel Errors | U1 | Forced - Immediate | 2014 | Gas | GG | 100 | Fossil-Steam | MRO | Summer | 16.5 | 90 | 1 | 1 | 9910-Maintenance personnel error | U1-Forced - Immediate | 100-Fossil-Steam
9910 | Maintenance personnel error | Personnel Errors | Personnel Errors | D1 | Forced - Immediate | 2014 | Coal | CC | 100 | Fossil-Steam | WECC | Summer | 180.2499 | 105 | 1 | 1 | 9910-Maintenance personnel error | D1-Forced - Immediate | 100-Fossil-Steam
9910 | Maintenance personnel error | Personnel Errors | Personnel Errors | D1 | Forced - Immediate | 2014 | Coal | CC | 100 | Fossil-Steam | WECC | Winter | 227.3332 | 155 | 1 | 1 | 9910-Maintenance personnel error | D1-Forced - Immediate | 100-Fossil-Steam
9910 | Maintenance personnel error | Personnel Errors | Personnel Errors | SF | Startup Failure | 2014 | Coal | CC | 100 | Fossil-Steam | SERC | Off-Peak | 18445.9328 | 812 | 1 | 1 | 9910-Maintenance personnel error | SF-Startup Failure | 100-Fossil-Steam
9910 | Maintenance personnel error | Personnel Errors | Personnel Errors | U1 | Forced - Immediate | 2014 | Coal | CC | 100 | Fossil-Steam | SERC | Off-Peak | 1899.583 | 485 | 1 | 1 | 9910-Maintenance personnel error | U1-Forced - Immediate | 100-Fossil-Steam
9910 | Maintenance personnel error | Personnel Errors | Personnel Errors | U1 | Forced - Immediate | 2014 | Coal | CC | 100 | Fossil-Steam | RFC | Summer | 525.6665 | 190 | 1 | 1 | 9910-Maintenance personnel error | U1-Forced - Immediate | 100-Fossil-Steam
9910 | Maintenance personnel error | Personnel Errors | Personnel Errors | U1 | Forced - Immediate | 2014 | Coal | CC | 100 | Fossil-Steam | MRO | Summer | 1938 | 510 | 1 | 1 | 9910-Maintenance personnel error | U1-Forced - Immediate | 100-Fossil-Steam
9910 | Maintenance personnel error | Personnel Errors | Personnel Errors | U1 | Forced - Immediate | 2014 | Coal | CC | 100 | Fossil-Steam | TRE | Summer | 2158.75 | 785 | 1 | 1 | 9910-Maintenance personnel error | U1-Forced - Immediate | 100-Fossil-Steam
9910 | Maintenance personnel error | Personnel Errors | Personnel Errors | U1 | Forced - Immediate | 2014 | Gas | GG | 100 | Fossil-Steam | MRO | Summer | 66 | 90 | 1 | 1 | 9910-Maintenance personnel error | U1-Forced - Immediate | 100-Fossil-Steam
9910 | Maintenance personnel error | Personnel Errors | Personnel Errors | U1 | Forced - Immediate | 2014 | Gas | GG | 100 | Fossil-Steam | MRO | Summer | 211.2 | 352 | 1 | 1 | 9910-Maintenance personnel error | U1-Forced - Immediate | 100-Fossil-Steam
9910 | Maintenance personnel error | Personnel Errors | Personnel Errors | U1 | Forced - Immediate | 2014 | Gas | GG | 100 | Fossil-Steam | WECC | Winter | 111969.4164 | 445 | 1 | 1 | 9910-Maintenance personnel error | U1-Forced - Immediate | 100-Fossil-Steam
9910 | Maintenance personnel error | Personnel Errors | Personnel Errors | D1 | Forced - Immediate | 2014 | Coal | CC | 100 | Fossil-Steam | SERC | Off-Peak | 2.3918 | 1.13 | 1 | 1 | 9910-Maintenance personnel error | D1-Forced - Immediate | 100-Fossil-Steam
9910 | Maintenance personnel error | Personnel Errors | Personnel Errors | D1 | Forced - Immediate | 2014 | Coal | CC | 100 | Fossil-Steam | WECC | Summer | 85.3331 | 320 | 1 | 1 | 9910-Maintenance personnel error | D1-Forced - Immediate | 100-Fossil-Steam
9910 | Maintenance personnel error | Personnel Errors | Personnel Errors | D1 | Forced - Immediate | 2014 | Coal | CC | 100 | Fossil-Steam | MRO | Summer | 154.6666 | 160 | 1 | 1 | 9910-Maintenance personnel error | D1-Forced - Immediate | 100-Fossil-Steam
9910 | Maintenance personnel error | Personnel Errors | Personnel Errors | D1 | Forced - Immediate | 2014 | Coal | CC | 100 | Fossil-Steam | WECC | Summer | 197.4166 | 115 | 1 | 1 | 9910-Maintenance personnel error | D1-Forced - Immediate | 100-Fossil-Steam
9910 | Maintenance personnel error | Personnel Errors | Personnel Errors | D1 | Forced - Immediate | 2014 | Coal | CC | 100 | Fossil-Steam | RFC | Winter | 62.4166 | 107 | 1 | 1 | 9910-Maintenance personnel error | D1-Forced - Immediate | 100-Fossil-Steam
9910 | Maintenance personnel error | Personnel Errors | Personnel Errors | D1 | Forced - Immediate | 2014 | Coal | CC | 100 | Fossil-Steam | WECC | Winter | 80 | 40 | 1 | 1 | 9910-Maintenance personnel error | D1-Forced - Immediate | 100-Fossil-Steam
9910 | Maintenance personnel error | Personnel Errors | Personnel Errors | U1 | Forced - Immediate | 2014 | Coal | CC | 100 | Fossil-Steam | WECC | Off-Peak | 419.5665 | 307 | 1 | 1 | 9910-Maintenance personnel error | U1-Forced - Immediate | 100-Fossil-Steam
9910 | Maintenance personnel error | Personnel Errors | Personnel Errors | U1 | Forced - Immediate | 2014 | Coal | CC | 100 | Fossil-Steam | RFC | Off-Peak | 53416.6665 | 500 | 1 | 1 | 9910-Maintenance personnel error | U1-Forced - Immediate | 100-Fossil-Steam
9910 | Maintenance personnel error | Personnel Errors | Personnel Errors | U1 | Forced - Immediate | 2014 | Coal | CC | 100 | Fossil-Steam | RFC | Summer | 1616.5 | 530 | 1 | 1 | 9910-Maintenance personnel error | U1-Forced - Immediate | 100-Fossil-Steam
9910 | Maintenance personnel error | Personnel Errors | Personnel Errors | U1 | Forced - Immediate | 2014 | Coal | CC | 100 | Fossil-Steam | RFC | Summer | 6227.4665 | 193 | 1 | 1 | 9910-Maintenance personnel error | U1-Forced - Immediate | 100-Fossil-Steam
9910 | Maintenance personnel error | Personnel Errors | Personnel Errors | U1 | Forced - Immediate | 2014 | Coal | CC | 100 | Fossil-Steam | SERC | Summer | 12307.9997 | 816 | 1 | 1 | 9910-Maintenance personnel error | U1-Forced - Immediate | 100-Fossil-Steam
9910 | Maintenance personnel error | Personnel Errors | Personnel Errors | U1 | Forced - Immediate | 2014 | Coal | CC | 100 | Fossil-Steam | MRO | Winter | 2133.95 | 469 | 1 | 1 | 9910-Maintenance personnel error | U1-Forced - Immediate | 100-Fossil-Steam
9910 | Maintenance personnel error | Personnel Errors | Personnel Errors | U1 | Forced - Immediate | 2014 | Coal | CC | 100 | Fossil-Steam | SERC | Winter | 32950.2664 | 842 | 1 | 1 | 9910-Maintenance personnel error | U1-Forced - Immediate | 100-Fossil-Steam
9910 | Maintenance personnel error | Personnel Errors | Personnel Errors | U2 | Forced - Delayed | 2014 | Coal | CC | 100 | Fossil-Steam | SERC | Summer | 2622 | 552 | 1 | 1 | 9910-Maintenance personnel error | U2-Forced - Delayed | 100-Fossil-Steam
9910 | Maintenance personnel error | Personnel Errors | Personnel Errors | U2 | Forced - Delayed | 2014 | Coal | CC | 100 | Fossil-Steam | SERC | Summer | 15216.7996 | 552 | 1 | 1 | 9910-Maintenance personnel error | U2-Forced - Delayed | 100-Fossil-Steam
9910 | Maintenance personnel error | Personnel Errors | Personnel Errors | D2 | Forced - Delayed | 2014 | Coal | CC | 100 | Fossil-Steam | RFC | Off-Peak | 16.8567 | 2.6 | 1 | 1 | 9910-Maintenance personnel error | D2-Forced - Delayed | 100-Fossil-Steam
9910 | Maintenance personnel error | Personnel Errors | Personnel Errors | U1 | Forced - Immediate | 2014 | Coal | CC | 100 | Fossil-Steam | RFC | Summer | 367.9999 | 192 | 1 | 1 | 9910-Maintenance personnel error | U1-Forced - Immediate | 100-Fossil-Steam
9910 | Maintenance personnel error | Personnel Errors | Personnel Errors | U1 | Forced - Immediate | 2014 | Coal | CC | 100 | Fossil-Steam | MRO | Summer | 1098.6665 | 515 | 1 | 1 | 9910-Maintenance personnel error | U1-Forced - Immediate | 100-Fossil-Steam
9910 | Maintenance personnel error | Personnel Errors | Personnel Errors | U1 | Forced - Immediate | 2014 | Coal | CC | 100 | Fossil-Steam | SERC | Summer | 3336.6662 | 700 | 1 | 1 | 9910-Maintenance personnel error | U1-Forced - Immediate | 100-Fossil-Steam
9910 | Maintenance personnel error | Personnel Errors | Personnel Errors | U1 | Forced - Immediate | 2014 | Coal | CC | 100 | Fossil-Steam | RFC | Winter | 489.2166 | 149 | 1 | 1 | 9910-Maintenance personnel error | U1-Forced - Immediate | 100-Fossil-Steam
9910 | Maintenance personnel error | Personnel Errors | Personnel Errors | U1 | Forced - Immediate | 2014 | Coal | CC | 100 | Fossil-Steam | WECC | Winter | 565.5 | 90 | 1 | 1 | 9910-Maintenance personnel error | U1-Forced - Immediate | 100-Fossil-Steam
9910 | Maintenance personnel error | Personnel Errors | Personnel Errors | D1 | Forced - Immediate | 2014 | Coal | CC | 100 | Fossil-Steam | RFC | Off-Peak | 37.3333 | 28 | 1 | 1 | 9910-Maintenance personnel error | D1-Forced - Immediate | 100-Fossil-Steam
9910 | Maintenance personnel error | Personnel Errors | Personnel Errors | D1 | Forced - Immediate | 2014 | Coal | CC | 100 | Fossil-Steam | MRO | Off-Peak | 61.5 | 45 | 1 | 1 | 9910-Maintenance personnel error | D1-Forced - Immediate | 100-Fossil-Steam
9910 | Maintenance personnel error | Personnel Errors | Personnel Errors | D1 | Forced - Immediate | 2014 | Coal | CC | 100 | Fossil-Steam | RFC | Winter | 23.65 | 33 | 1 | 1 | 9910-Maintenance personnel error | D1-Forced - Immediate | 100-Fossil-Steam
9910 | Maintenance personnel error | Personnel Errors | Personnel Errors | D1 | Forced - Immediate | 2014 | Coal | CC | 100 | Fossil-Steam | RFC | Winter | 43.7333 | 131.2 | 1 | 1 | 9910-Maintenance personnel error | D1-Forced - Immediate | 100-Fossil-Steam
9910 | Maintenance personnel error | Personnel Errors | Personnel Errors | D1 | Forced - Immediate | 2014 | Coal | CC | 100 | Fossil-Steam | RFC | Winter | 397.5833 | 65 | 1 | 1 | 9910-Maintenance personnel error | D1-Forced - Immediate | 100-Fossil-Steam
9910 | Maintenance personnel error | Personnel Errors | Personnel Errors | U1 | Forced - Immediate | 2014 | Coal | CC | 100 | Fossil-Steam | SERC | Summer | 478.3331 | 410 | 1 | 1 | 9910-Maintenance personnel error | U1-Forced - Immediate | 100-Fossil-Steam
9910 | Maintenance personnel error | Personnel Errors | Personnel Errors | U1 | Forced - Immediate | 2014 | Coal | CC | 100 | Fossil-Steam | MRO | Summer | 1148.3333 | 130 | 1 | 1 | 9910-Maintenance personnel error | U1-Forced - Immediate | 100-Fossil-Steam
9910 | Maintenance personnel error | Personnel Errors | Personnel Errors | U1 | Forced - Immediate | 2014 | Coal | CC | 100 | Fossil-Steam | RFC | Summer | 1576.1666 | 245 | 1 | 1 | 9910-Maintenance personnel error | U1-Forced - Immediate | 100-Fossil-Steam
9910 | Maintenance personnel error | Personnel Errors | Personnel Errors | U1 | Forced - Immediate | 2014 | Coal | CC | 100 | Fossil-Steam | RFC | Winter | 156.7497 | 495 | 1 | 1 | 9910-Maintenance personnel error | U1-Forced - Immediate | 100-Fossil-Steam
9910 | Maintenance personnel error | Personnel Errors | Personnel Errors | U1 | Forced - Immediate | 2014 | Coal | CC | 100 | Fossil-Steam | MRO | Winter | 1685.1329 | 644 | 1 | 1 | 9910-Maintenance personnel error | U1-Forced - Immediate | 100-Fossil-Steam
9910 | Maintenance personnel error | Personnel Errors | Personnel Errors | U1 | Forced - Immediate | 2014 | Coal | CC | 100 | Fossil-Steam | TRE | Winter | 3403.9998 | 555 | 1 | 1 | 9910-Maintenance personnel error | U1-Forced - Immediate | 100-Fossil-Steam
9910 | Maintenance personnel error | Personnel Errors | Personnel Errors | U1 | Forced - Immediate | 2014 | Gas | GG | 100 | Fossil-Steam | MRO | Summer | 1057.5 | 90 | 1 | 1 | 9910-Maintenance personnel error | U1-Forced - Immediate | 100-Fossil-Steam
9910 | Maintenance personnel error | Personnel Errors | Personnel Errors | U1 | Forced - Immediate | 2014 | Gas | GG | 100 | Fossil-Steam | SERC | Summer | 12098.3314 | 421.3 | 1 | 1 | 9910-Maintenance personnel error | U1-Forced - Immediate | 100-Fossil-Steam
9910 | Maintenance personnel error | Personnel Errors | Personnel Errors | D1 | Forced - Immediate | 2014 | Coal | CC | 100 | Fossil-Steam | MRO | Off-Peak | 14.9999 | 90 | 1 | 1 | 9910-Maintenance personnel error | D1-Forced - Immediate | 100-Fossil-Steam
9910 | Maintenance personnel error | Personnel Errors | Personnel Errors | D1 | Forced - Immediate | 2014 | Coal | CC | 100 | Fossil-Steam | WECC | Winter | 49.3333 | 80 | 1 | 1 | 9910-Maintenance personnel error | D1-Forced - Immediate | 100-Fossil-Steam
9910 | Maintenance personnel error | Personnel Errors | Personnel Errors | D2 | Forced - Delayed | 2014 | Coal | CC | 100 | Fossil-Steam | MRO | Summer | 277.5 | 370 | 1 | 1 | 9910-Maintenance personnel error | D2-Forced - Delayed | 100-Fossil-Steam
9910 | Maintenance personnel error | Personnel Errors | Personnel Errors | SF | Startup Failure | 2014 | Coal | CC | 100 | Fossil-Steam | RFC | Off-Peak | 201.5 | 155 | 1 | 1 | 9910-Maintenance personnel error | SF-Startup Failure | 100-Fossil-Steam
9910 | Maintenance personnel error | Personnel Errors | Personnel Errors | U1 | Forced - Immediate | 2014 | Coal | CC | 100 | Fossil-Steam | RFC | Off-Peak | 209.95 | 66.3 | 1 | 1 | 9910-Maintenance personnel error | U1-Forced - Immediate | 100-Fossil-Steam
9910 | Maintenance personnel error | Personnel Errors | Personnel Errors | U1 | Forced - Immediate | 2014 | Coal | CC | 100 | Fossil-Steam | WECC | Summer | 93.3333 | 175 | 1 | 1 | 9910-Maintenance personnel error | U1-Forced - Immediate | 100-Fossil-Steam
9910 | Maintenance personnel error | Personnel Errors | Personnel Errors | U1 | Forced - Immediate | 2014 | Gas | GG | 100 | Fossil-Steam | SERC | Off-Peak | 10296 | 715 | 1 | 1 | 9910-Maintenance personnel error | U1-Forced - Immediate | 100-Fossil-Steam
9910 | Maintenance personnel error | Personnel Errors | Personnel Errors | U1 | Forced - Immediate | 2014 | Gas | GG | 100 | Fossil-Steam | MRO | Summer | 67.5 | 90 | 1 | 1 | 9910-Maintenance personnel error | U1-Forced - Immediate | 100-Fossil-Steam
9910 | Maintenance personnel error | Personnel Errors | Personnel Errors | D1 | Forced - Immediate | 2014 | Coal | CC | 100 | Fossil-Steam | WECC | Off-Peak | 84.9 | 283 | 1 | 1 | 9910-Maintenance personnel error | D1-Forced - Immediate | 100-Fossil-Steam
9910 | Maintenance personnel error | Personnel Errors | Personnel Errors | D1 | Forced - Immediate | 2014 | Coal | CC | 100 | Fossil-Steam | WECC | Off-Peak | 178.25 | 115 | 1 | 1 | 9910-Maintenance personnel error | D1-Forced - Immediate | 100-Fossil-Steam
9910 | Maintenance personnel error | Personnel Errors | Personnel Errors | D1 | Forced - Immediate | 2014 | Coal | CC | 100 | Fossil-Steam | RFC | Off-Peak | 618.05 | 52.6 | 1 | 1 | 9910-Maintenance personnel error | D1-Forced - Immediate | 100-Fossil-Steam
9910 | Maintenance personnel error | Personnel Errors | Personnel Errors | D1 | Forced - Immediate | 2014 | Coal | CC | 100 | Fossil-Steam | SERC | Summer | 270 | 360 | 1 | 1 | 9910-Maintenance personnel error | D1-Forced - Immediate | 100-Fossil-Steam
9910 | Maintenance personnel error | Personnel Errors | Personnel Errors | D2 | Forced - Delayed | 2014 | Coal | CC | 100 | Fossil-Steam | RFC | Winter | 232.4983 | 19.9 | 1 | 1 | 9910-Maintenance personnel error | D2-Forced - Delayed | 100-Fossil-Steam
9910 | Maintenance personnel error | Personnel Errors | Personnel Errors | D2 | Forced - Delayed | 2014 | Coal | CC | 100 | Fossil-Steam | RFC | Winter | 267.5933 | 90.2 | 1 | 1 | 9910-Maintenance personnel error | D2-Forced - Delayed | 100-Fossil-Steam
9910 | Maintenance personnel error | Personnel Errors | Personnel Errors | U1 | Forced - Immediate | 2014 | Coal | CC | 100 | Fossil-Steam | WECC | Off-Peak | 462.2333 | 98 | 1 | 1 | 9910-Maintenance personnel error | U1-Forced - Immediate | 100-Fossil-Steam
9910 | Maintenance personnel error | Personnel Errors | Personnel Errors | U1 | Forced - Immediate | 2014 | Coal | CC | 100 | Fossil-Steam | WECC | Off-Peak | 837.4995 | 750 | 1 | 1 | 9910-Maintenance personnel error | U1-Forced - Immediate | 100-Fossil-Steam
9910 | Maintenance personnel error | Personnel Errors | Personnel Errors | U1 | Forced - Immediate | 2014 | Coal | CC | 100 | Fossil-Steam | SERC | Off-Peak | 1372.4998 | 675 | 1 | 1 | 9910-Maintenance personnel error | U1-Forced - Immediate | 100-Fossil-Steam
9910 | Maintenance personnel error | Personnel Errors | Personnel Errors | U1 | Forced - Immediate | 2014 | Coal | CC | 100 | Fossil-Steam | MRO | Off-Peak | 2240.76 | 210.4 | 1 | 1 | 9910-Maintenance personnel error | U1-Forced - Immediate | 100-Fossil-Steam
9910 | Maintenance personnel error | Personnel Errors | Personnel Errors | U1 | Forced - Immediate | 2014 | Coal | CC | 100 | Fossil-Steam | SERC | Summer | 322.9999 | 285 | 1 | 1 | 9910-Maintenance personnel error | U1-Forced - Immediate | 100-Fossil-Steam
9910 | Maintenance personnel error | Personnel Errors | Personnel Errors | U1 | Forced - Immediate | 2014 | Coal | CC | 100 | Fossil-Steam | WECC | Summer | 832.05 | 387 | 1 | 1 | 9910-Maintenance personnel error | U1-Forced - Immediate | 100-Fossil-Steam
9910 | Maintenance personnel error | Personnel Errors | Personnel Errors | U1 | Forced - Immediate | 2014 | Coal | CC | 100 | Fossil-Steam | SERC | Summer | 1661.9166 | 245 | 1 | 1 | 9910-Maintenance personnel error | U1-Forced - Immediate | 100-Fossil-Steam
9910 | Maintenance personnel error | Personnel Errors | Personnel Errors | U1 | Forced - Immediate | 2014 | Coal | CC | 100 | Fossil-Steam | RFC | Summer | 2988 | 415 | 1 | 1 | 9910-Maintenance personnel error | U1-Forced - Immediate | 100-Fossil-Steam
9910 | Maintenance personnel error | Personnel Errors | Personnel Errors | D1 | Forced - Immediate | 2014 | Coal | CC | 100 | Fossil-Steam | MRO | Off-Peak | 325.3166 | 131 | 1 | 1 | 9910-Maintenance personnel error | D1-Forced - Immediate | 100-Fossil-Steam
9910 | Maintenance personnel error | Personnel Errors | Personnel Errors | D1 | Forced - Immediate | 2014 | Coal | CC | 100 | Fossil-Steam | WECC | Winter | 40.8332 | 245 | 1 | 1 | 9910-Maintenance personnel error | D1-Forced - Immediate | 100-Fossil-Steam
9910 | Maintenance personnel error | Personnel Errors | Personnel Errors | U1 | Forced - Immediate | 2014 | Coal | CC | 100 | Fossil-Steam | MRO | Off-Peak | 119.97 | 77.4 | 1 | 1 | 9910-Maintenance personnel error | U1-Forced - Immediate | 100-Fossil-Steam
9910 | Maintenance personnel error | Personnel Errors | Personnel Errors | U1 | Forced - Immediate | 2014 | Coal | CC | 100 | Fossil-Steam | MRO | Off-Peak | 294.56 | 210.4 | 1 | 1 | 9910-Maintenance personnel error | U1-Forced - Immediate | 100-Fossil-Steam
9910 | Maintenance personnel error | Personnel Errors | Personnel Errors | U1 | Forced - Immediate | 2014 | Coal | CC | 100 | Fossil-Steam | WECC | Off-Peak | 7866.9166 | 335 | 1 | 1 | 9910-Maintenance personnel error | U1-Forced - Immediate | 100-Fossil-Steam
9910 | Maintenance personnel error | Personnel Errors | Personnel Errors | U1 | Forced - Immediate | 2014 | Coal | CC | 100 | Fossil-Steam | SERC | Off-Peak | 17877.5328 | 812 | 1 | 1 | 9910-Maintenance personnel error | U1-Forced - Immediate | 100-Fossil-Steam
9910 | Maintenance personnel error | Personnel Errors | Personnel Errors | U1 | Forced - Immediate | 2014 | Coal | CC | 100 | Fossil-Steam | RFC | Summer | 567.3332 | 230 | 1 | 1 | 9910-Maintenance personnel error | U1-Forced - Immediate | 100-Fossil-Steam
9910 | Maintenance personnel error | Personnel Errors | Personnel Errors | U1 | Forced - Immediate | 2014 | Coal | CC | 100 | Fossil-Steam | RFC | Summer | 706.4998 | 270 | 1 | 1 | 9910-Maintenance personnel error | U1-Forced - Immediate | 100-Fossil-Steam
9910 | Maintenance personnel error | Personnel Errors | Personnel Errors | U1 | Forced - Immediate | 2014 | Coal | CC | 100 | Fossil-Steam | SERC | Summer | 4223.3331 | 700 | 1 | 1 | 9910-Maintenance personnel error | U1-Forced - Immediate | 100-Fossil-Steam
9910 | Maintenance personnel error | Personnel Errors | Personnel Errors | U1 | Forced - Immediate | 2014 | Coal | CC | 100 | Fossil-Steam | SERC | Summer | 6708.3331 | 700 | 1 | 1 | 9910-Maintenance personnel error | U1-Forced - Immediate | 100-Fossil-Steam
9910 | Maintenance personnel error | Personnel Errors | Personnel Errors | U1 | Forced - Immediate | 2014 | Coal | CC | 100 | Fossil-Steam | SERC | Summer | 10082.3328 | 812 | 1 | 1 | 9910-Maintenance personnel error | U1-Forced - Immediate | 100-Fossil-Steam
9910 | Maintenance personnel error | Personnel Errors | Personnel Errors | U2 | Forced - Delayed | 2014 | Coal | CC | 100 | Fossil-Steam | RFC | Off-Peak | 7526 | 530 | 1 | 1 | 9910-Maintenance personnel error | U2-Forced - Delayed | 100-Fossil-Steam
9910 | Maintenance personnel error | Personnel Errors | Personnel Errors | U1 | Forced - Immediate | 2014 | Nuclear | NU | 200 | Nuclear | NPCC | Off-Peak | 83806.4825 | 1289 | 1 | 1 | 9910-Maintenance personnel error | U1-Forced - Immediate | 200-Nuclear
9910 | Maintenance personnel error | Personnel Errors | Personnel Errors | D1 | Forced - Immediate | 2014 | Nuclear | NU | 200 | Nuclear | SERC | Winter | 10580.8 | 272 | 1 | 1 | 9910-Maintenance personnel error | D1-Forced - Immediate | 200-Nuclear
9910 | Maintenance personnel error | Personnel Errors | Personnel Errors | U1 | Forced - Immediate | 2014 | Gas | GG | 300 | Gas Turbine/Jet Engine (Simple Cycle Operation) | WECC | Summer | 246.675 | 42.9 | 1 | 1 | 9910-Maintenance personnel error | U1-Forced - Immediate | 300-Gas Turbine/Jet Engine (Simple Cycle Operation)
9910 | Maintenance personnel error | Personnel Errors | Personnel Errors | U1 | Forced - Immediate | 2014 | Gas | GG | 300 | Gas Turbine/Jet Engine (Simple Cycle Operation) | WECC | Summer | 278.135 | 42.9 | 1 | 1 | 9910-Maintenance personnel error | U1-Forced - Immediate | 300-Gas Turbine/Jet Engine (Simple Cycle Operation)
9910 | Maintenance personnel error | Personnel Errors | Personnel Errors | U1 | Forced - Immediate | 2014 | Oil | DI | 300 | Gas Turbine/Jet Engine (Simple Cycle Operation) | MRO | Summer | 444.5 | 21 | 1 | 1 | 9910-Maintenance personnel error | U1-Forced - Immediate | 300-Gas Turbine/Jet Engine (Simple Cycle Operation)
9910 | Maintenance personnel error | Personnel Errors | Personnel Errors | U1 | Forced - Immediate | 2014 | Oil | DI | 300 | Gas Turbine/Jet Engine (Simple Cycle Operation) | SERC | Winter | 34.6666 | 40 | 1 | 1 | 9910-Maintenance personnel error | U1-Forced - Immediate | 300-Gas Turbine/Jet Engine (Simple Cycle Operation)
9910 | Maintenance personnel error | Personnel Errors | Personnel Errors | U1 | Forced - Immediate | 2014 | Gas | GG | 300 | Gas Turbine/Jet Engine (Simple Cycle Operation) | WECC | Off-Peak | 147.1466 | 99.2 | 1 | 1 | 9910-Maintenance personnel error | U1-Forced - Immediate | 300-Gas Turbine/Jet Engine (Simple Cycle Operation)
9910 | Maintenance personnel error | Personnel Errors | Personnel Errors | U1 | Forced - Immediate | 2014 | Gas | GG | 300 | Gas Turbine/Jet Engine (Simple Cycle Operation) | SERC | Winter | 6353.9166 | 95 | 1 | 1 | 9910-Maintenance personnel error | U1-Forced - Immediate | 300-Gas Turbine/Jet Engine (Simple Cycle Operation)
9910 | Maintenance personnel error | Personnel Errors | Personnel Errors | U1 | Forced - Immediate | 2014 | Oil | DI | 300 | Gas Turbine/Jet Engine (Simple Cycle Operation) | SERC | Winter | 1450 | 60 | 1 | 1 | 9910-Maintenance personnel error | U1-Forced - Immediate | 300-Gas Turbine/Jet Engine (Simple Cycle Operation)
9910 | Maintenance personnel error | Personnel Errors | Personnel Errors | SF | Startup Failure | 2014 | Oil | DI | 300 | Gas Turbine/Jet Engine (Simple Cycle Operation) | MRO | Winter | 15.75 | 21 | 1 | 1 | 9910-Maintenance personnel error | SF-Startup Failure | 300-Gas Turbine/Jet Engine (Simple Cycle Operation)
9910 | Maintenance personnel error | Personnel Errors | Personnel Errors | U1 | Forced - Immediate | 2014 | Oil | DI | 300 | Gas Turbine/Jet Engine (Simple Cycle Operation) | SERC | Winter | 5.3333 | 40 | 1 | 1 | 9910-Maintenance personnel error | U1-Forced - Immediate | 300-Gas Turbine/Jet Engine (Simple Cycle Operation)
9910 | Maintenance personnel error | Personnel Errors | Personnel Errors | U1 | Forced - Immediate | 2014 | Gas | GG | 300 | Gas Turbine/Jet Engine (Simple Cycle Operation) | SERC | Off-Peak | 312.0666 | 151 | 1 | 1 | 9910-Maintenance personnel error | U1-Forced - Immediate | 300-Gas Turbine/Jet Engine (Simple Cycle Operation)
9910 | Maintenance personnel error | Personnel Errors | Personnel Errors | U1 | Forced - Immediate | 2014 | Gas | GG | 300 | Gas Turbine/Jet Engine (Simple Cycle Operation) | WECC | Summer | 149.435 | 42.9 | 1 | 1 | 9910-Maintenance personnel error | U1-Forced - Immediate | 300-Gas Turbine/Jet Engine (Simple Cycle Operation)
9910 | Maintenance personnel error | Personnel Errors | Personnel Errors | U1 | Forced - Immediate | 2014 | Gas | GG | 300 | Gas Turbine/Jet Engine (Simple Cycle Operation) | WECC | Summer | 248.82 | 42.9 | 1 | 1 | 9910-Maintenance personnel error | U1-Forced - Immediate | 300-Gas Turbine/Jet Engine (Simple Cycle Operation)
9910 | Maintenance personnel error | Personnel Errors | Personnel Errors | SF | Startup Failure | 2014 | Gas | GG | 300 | Gas Turbine/Jet Engine (Simple Cycle Operation) | MRO | Off-Peak | 173.4 | 68 | 2 | 2 | 9910-Maintenance personnel error | SF-Startup Failure | 300-Gas Turbine/Jet Engine (Simple Cycle Operation)
9910 | Maintenance personnel error | Personnel Errors | Personnel Errors | SF | Startup Failure | 2014 | Gas | GG | 300 | Gas Turbine/Jet Engine (Simple Cycle Operation) | NPCC | Summer | 16.4667 | 38 | 1 | 1 | 9910-Maintenance personnel error | SF-Startup Failure | 300-Gas Turbine/Jet Engine (Simple Cycle Operation)
9910 | Maintenance personnel error | Personnel Errors | Personnel Errors | SF | Startup Failure | 2014 | Gas | GG | 300 | Gas Turbine/Jet Engine (Simple Cycle Operation) | SERC | Winter | 243.2666 | 89 | 1 | 1 | 9910-Maintenance personnel error | SF-Startup Failure | 300-Gas Turbine/Jet Engine (Simple Cycle Operation)
9910 | Maintenance personnel error | Personnel Errors | Personnel Errors | U1 | Forced - Immediate | 2014 | Gas | GG | 300 | Gas Turbine/Jet Engine (Simple Cycle Operation) | WECC | Summer | 264.55 | 42.9 | 1 | 1 | 9910-Maintenance personnel error | U1-Forced - Immediate | 300-Gas Turbine/Jet Engine (Simple Cycle Operation)
9910 | Maintenance personnel error | Personnel Errors | Personnel Errors | U1 | Forced - Immediate | 2014 | Gas | GG | 300 | Gas Turbine/Jet Engine (Simple Cycle Operation) | WECC | Summer | 150.15 | 42.9 | 1 | 1 | 9910-Maintenance personnel error | U1-Forced - Immediate | 300-Gas Turbine/Jet Engine (Simple Cycle Operation)
9910 | Maintenance personnel error | Personnel Errors | Personnel Errors | U1 | Forced - Immediate | 2014 | Gas | GG | 300 | Gas Turbine/Jet Engine (Simple Cycle Operation) | WECC | Summer | 174 | 40 | 1 | 1 | 9910-Maintenance personnel error | U1-Forced - Immediate | 300-Gas Turbine/Jet Engine (Simple Cycle Operation)
9910 | Maintenance personnel error | Personnel Errors | Personnel Errors | SF | Startup Failure | 2014 | Gas | GG | 300 | Gas Turbine/Jet Engine (Simple Cycle Operation) | WECC | Summer | 37.6133 | 72.8 | 1 | 1 | 9910-Maintenance personnel error | SF-Startup Failure | 300-Gas Turbine/Jet Engine (Simple Cycle Operation)
9910 | Maintenance personnel error | Personnel Errors | Personnel Errors | SF | Startup Failure | 2014 | Gas | GG | 300 | Gas Turbine/Jet Engine (Simple Cycle Operation) | WECC | Summer | 42.54 | 70.9 | 1 | 1 | 9910-Maintenance personnel error | SF-Startup Failure | 300-Gas Turbine/Jet Engine (Simple Cycle Operation)
9910 | Maintenance personnel error | Personnel Errors | Personnel Errors | U1 | Forced - Immediate | 2014 | Gas | GG | 300 | Gas Turbine/Jet Engine (Simple Cycle Operation) | SERC | Off-Peak | 279.35 | 151 | 1 | 1 | 9910-Maintenance personnel error | U1-Forced - Immediate | 300-Gas Turbine/Jet Engine (Simple Cycle Operation)
9910 | Maintenance personnel error | Personnel Errors | Personnel Errors | U1 | Forced - Immediate | 2014 | Gas | GG | 300 | Gas Turbine/Jet Engine (Simple Cycle Operation) | WECC | Summer | 137.28 | 42.9 | 1 | 1 | 9910-Maintenance personnel error | U1-Forced - Immediate | 300-Gas Turbine/Jet Engine (Simple Cycle Operation)
9910 | Maintenance personnel error | Personnel Errors | Personnel Errors | U1 | Forced - Immediate | 2014 | Gas | GG | 300 | Gas Turbine/Jet Engine (Simple Cycle Operation) | MRO | Summer | 66.88 | 17.6 | 1 | 1 | 9910-Maintenance personnel error | U1-Forced - Immediate | 300-Gas Turbine/Jet Engine (Simple Cycle Operation)
9910 | Maintenance personnel error | Personnel Errors | Personnel Errors | U1 | Forced - Immediate | 2014 | Gas | GG | 300 | Gas Turbine/Jet Engine (Simple Cycle Operation) | NPCC | Winter | 222.3 | 38 | 1 | 1 | 9910-Maintenance personnel error | U1-Forced - Immediate | 300-Gas Turbine/Jet Engine (Simple Cycle Operation)
9910 | Maintenance personnel error | Personnel Errors | Personnel Errors | U1 | Forced - Immediate | 2014 | Gas | GG | 300 | Gas Turbine/Jet Engine (Simple Cycle Operation) | SERC | Winter | 657.3999 | 114 | 1 | 1 | 9910-Maintenance personnel error | U1-Forced - Immediate | 300-Gas Turbine/Jet Engine (Simple Cycle Operation)
9910 | Maintenance personnel error | Personnel Errors | Personnel Errors | U1 | Forced - Immediate | 2014 | Hydro | WA | 500 | Pumped Storage/Hydro | WECC | Off-Peak | 56.652 | 94.42 | 1 | 1 | 9910-Maintenance personnel error | U1-Forced - Immediate | 500-Pumped Storage/Hydro
9910 | Maintenance personnel error | Personnel Errors | Personnel Errors | U1 | Forced - Immediate | 2014 | Hydro | WA | 500 | Pumped Storage/Hydro | WECC | Summer | 128.25 | 51.3 | 1 | 1 | 9910-Maintenance personnel error | U1-Forced - Immediate | 500-Pumped Storage/Hydro
9910 | Maintenance personnel error | Personnel Errors | Personnel Errors | U1 | Forced - Immediate | 2014 | Hydro | WA | 500 | Pumped Storage/Hydro | WECC | Summer | 167.0899 | 80.85 | 1 | 1 | 9910-Maintenance personnel error | U1-Forced - Immediate | 500-Pumped Storage/Hydro
9910 | Maintenance personnel error | Personnel Errors | Personnel Errors | U1 | Forced - Immediate | 2014 | Hydro | WA | 500 | Pumped Storage/Hydro | SERC | Winter | 10.7666 | 34 | 1 | 1 | 9910-Maintenance personnel error | U1-Forced - Immediate | 500-Pumped Storage/Hydro
9910 | Maintenance personnel error | Personnel Errors | Personnel Errors | SF | Startup Failure | 2014 | Hydro | WA | 500 | Pumped Storage/Hydro | WECC | Summer | 31.675 | 90.5 | 1 | 1 | 9910-Maintenance personnel error | SF-Startup Failure | 500-Pumped Storage/Hydro
9910 | Maintenance personnel error | Personnel Errors | Personnel Errors | U1 | Forced - Immediate | 2014 | Hydro | WA | 500 | Pumped Storage/Hydro | WECC | Off-Peak | 13.965 | 44.1 | 1 | 1 | 9910-Maintenance personnel error | U1-Forced - Immediate | 500-Pumped Storage/Hydro
9910 | Maintenance personnel error | Personnel Errors | Personnel Errors | U1 | Forced - Immediate | 2014 | Hydro | WA | 500 | Pumped Storage/Hydro | WECC | Off-Peak | 25.97 | 51.94 | 2 | 2 | 9910-Maintenance personnel error | U1-Forced - Immediate | 500-Pumped Storage/Hydro
9910 | Maintenance personnel error | Personnel Errors | Personnel Errors | U1 | Forced - Immediate | 2014 | Hydro | WA | 500 | Pumped Storage/Hydro | WECC | Off-Peak | 28.665 | 44.1 | 1 | 1 | 9910-Maintenance personnel error | U1-Forced - Immediate | 500-Pumped Storage/Hydro
9910 | Maintenance personnel error | Personnel Errors | Personnel Errors | U1 | Forced - Immediate | 2014 | Hydro | WA | 500 | Pumped Storage/Hydro | WECC | Off-Peak | 47.8975 | 82.11 | 1 | 1 | 9910-Maintenance personnel error | U1-Forced - Immediate | 500-Pumped Storage/Hydro
9910 | Maintenance personnel error | Personnel Errors | Personnel Errors | U1 | Forced - Immediate | 2014 | Hydro | WA | 500 | Pumped Storage/Hydro | WECC | Off-Peak | 98.3033 | 38.3 | 1 | 1 | 9910-Maintenance personnel error | U1-Forced - Immediate | 500-Pumped Storage/Hydro
9910 | Maintenance personnel error | Personnel Errors | Personnel Errors | U1 | Forced - Immediate | 2014 | Hydro | WA | 500 | Pumped Storage/Hydro | WECC | Summer | 41.7833 | 109 | 6 | 6 | 9910-Maintenance personnel error | U1-Forced - Immediate | 500-Pumped Storage/Hydro
9910 | Maintenance personnel error | Personnel Errors | Personnel Errors | U1 | Forced - Immediate | 2014 | Hydro | WA | 500 | Pumped Storage/Hydro | WECC | Off-Peak | 19.9103 | 51.94 | 2 | 2 | 9910-Maintenance personnel error | U1-Forced - Immediate | 500-Pumped Storage/Hydro
9910 | Maintenance personnel error | Personnel Errors | Personnel Errors | U1 | Forced - Immediate | 2014 | Hydro | WA | 500 | Pumped Storage/Hydro | WECC | Off-Peak | 50.4 | 94.5 | 1 | 1 | 9910-Maintenance personnel error | U1-Forced - Immediate | 500-Pumped Storage/Hydro
9910 | Maintenance personnel error | Personnel Errors | Personnel Errors | U1 | Forced - Immediate | 2014 | Hydro | WA | 500 | Pumped Storage/Hydro | MRO | Off-Peak | 86.668 | 27.66 | 1 | 1 | 9910-Maintenance personnel error | U1-Forced - Immediate | 500-Pumped Storage/Hydro
9910 | Maintenance personnel error | Personnel Errors | Personnel Errors | U1 | Forced - Immediate | 2014 | Hydro | WA | 500 | Pumped Storage/Hydro | WECC | Off-Peak | 88.09 | 38.3 | 1 | 1 | 9910-Maintenance personnel error | U1-Forced - Immediate | 500-Pumped Storage/Hydro
9910 | Maintenance personnel error | Personnel Errors | Personnel Errors | U1 | Forced - Immediate | 2014 | Hydro | WA | 500 | Pumped Storage/Hydro | WECC | Off-Peak | 93.1 | 98 | 1 | 1 | 9910-Maintenance personnel error | U1-Forced - Immediate | 500-Pumped Storage/Hydro
9910 | Maintenance personnel error | Personnel Errors | Personnel Errors | U1 | Forced - Immediate | 2014 | Hydro | WA | 500 | Pumped Storage/Hydro | WECC | Summer | 3.7333 | 32 | 1 | 1 | 9910-Maintenance personnel error | U1-Forced - Immediate | 500-Pumped Storage/Hydro
9910 | Maintenance personnel error | Personnel Errors | Personnel Errors | U1 | Forced - Immediate | 2014 | Hydro | WA | 500 | Pumped Storage/Hydro | NPCC | Off-Peak | 5.6887 | 24.38 | 1 | 1 | 9910-Maintenance personnel error | U1-Forced - Immediate | 500-Pumped Storage/Hydro
9910 | Maintenance personnel error | Personnel Errors | Personnel Errors | U1 | Forced - Immediate | 2014 | Hydro | WA | 500 | Pumped Storage/Hydro | WECC | Off-Peak | 14.73 | 98.2 | 1 | 1 | 9910-Maintenance personnel error | U1-Forced - Immediate | 500-Pumped Storage/Hydro
9910 | Maintenance personnel error | Personnel Errors | Personnel Errors | U1 | Forced - Immediate | 2014 | Hydro | WA | 500 | Pumped Storage/Hydro | WECC | Off-Peak | 45.1605 | 82.11 | 1 | 1 | 9910-Maintenance personnel error | U1-Forced - Immediate | 500-Pumped Storage/Hydro
9910 | Maintenance personnel error | Personnel Errors | Personnel Errors | U1 | Forced - Immediate | 2014 | Hydro | WA | 500 | Pumped Storage/Hydro | SERC | Summer | 4.5 | 30 | 1 | 1 | 9910-Maintenance personnel error | U1-Forced - Immediate | 500-Pumped Storage/Hydro
9910 | Maintenance personnel error | Personnel Errors | Personnel Errors | U1 | Forced - Immediate | 2014 | Hydro | WA | 500 | Pumped Storage/Hydro | TRE | Summer | 38.8667 | 22 | 1 | 1 | 9910-Maintenance personnel error | U1-Forced - Immediate | 500-Pumped Storage/Hydro
9910 | Maintenance personnel error | Personnel Errors | Personnel Errors | U1 | Forced - Immediate | 2014 | Hydro | WA | 500 | Pumped Storage/Hydro | SERC | Summer | 79.5 | 45 | 1 | 1 | 9910-Maintenance personnel error | U1-Forced - Immediate | 500-Pumped Storage/Hydro
9910 | Maintenance personnel error | Personnel Errors | Personnel Errors | U1 | Forced - Immediate | 2014 | Hydro | WA | 500 | Pumped Storage/Hydro | SERC | Winter | 20.8333 | 25 | 1 | 1 | 9910-Maintenance personnel error | U1-Forced - Immediate | 500-Pumped Storage/Hydro
9910 | Maintenance personnel error | Personnel Errors | Personnel Errors | U1 | Forced - Immediate | 2014 | Hydro | WA | 500 | Pumped Storage/Hydro | WECC | Off-Peak | 5.194 | 51.94 | 1 | 1 | 9910-Maintenance personnel error | U1-Forced - Immediate | 500-Pumped Storage/Hydro
9910 | Maintenance personnel error | Personnel Errors | Personnel Errors | U1 | Forced - Immediate | 2014 | Hydro | WA | 500 | Pumped Storage/Hydro | WECC | Off-Peak | 26.5208 | 63.65 | 1 | 1 | 9910-Maintenance personnel error | U1-Forced - Immediate | 500-Pumped Storage/Hydro
9910 | Maintenance personnel error | Personnel Errors | Personnel Errors | U1 | Forced - Immediate | 2014 | Hydro | WA | 500 | Pumped Storage/Hydro | WECC | Off-Peak | 96.0766 | 38.95 | 1 | 1 | 9910-Maintenance personnel error | U1-Forced - Immediate | 500-Pumped Storage/Hydro
9910 | Maintenance personnel error | Personnel Errors | Personnel Errors | U1 | Forced - Immediate | 2014 | Hydro | WA | 500 | Pumped Storage/Hydro | MRO | Off-Peak | 745.9933 | 30.04 | 1 | 1 | 9910-Maintenance personnel error | U1-Forced - Immediate | 500-Pumped Storage/Hydro
9910 | Maintenance personnel error | Personnel Errors | Personnel Errors | U1 | Forced - Immediate | 2014 | Hydro | WA | 500 | Pumped Storage/Hydro | WECC | Off-Peak | 18.8416 | 66.5 | 1 | 1 | 9910-Maintenance personnel error | U1-Forced - Immediate | 500-Pumped Storage/Hydro
9910 | Maintenance personnel error | Personnel Errors | Personnel Errors | U1 | Forced - Immediate | 2014 | Hydro | WA | 500 | Pumped Storage/Hydro | WECC | Off-Peak | 19.551 | 61.74 | 2 | 2 | 9910-Maintenance personnel error | U1-Forced - Immediate | 500-Pumped Storage/Hydro
9910 | Maintenance personnel error | Personnel Errors | Personnel Errors | U1 | Forced - Immediate | 2014 | Hydro | WA | 500 | Pumped Storage/Hydro | WECC | Off-Peak | 25.46 | 63.65 | 1 | 1 | 9910-Maintenance personnel error | U1-Forced - Immediate | 500-Pumped Storage/Hydro
9910 | Maintenance personnel error | Personnel Errors | Personnel Errors | U1 | Forced - Immediate | 2014 | Hydro | WA | 500 | Pumped Storage/Hydro | SERC | Off-Peak | 40.8 | 24 | 1 | 1 | 9910-Maintenance personnel error | U1-Forced - Immediate | 500-Pumped Storage/Hydro
9910 | Maintenance personnel error | Personnel Errors | Personnel Errors | U1 | Forced - Immediate | 2014 | Hydro | WA | 500 | Pumped Storage/Hydro | WECC | Off-Peak | 61.25 | 61.25 | 1 | 1 | 9910-Maintenance personnel error | U1-Forced - Immediate | 500-Pumped Storage/Hydro
9910 | Maintenance personnel error | Personnel Errors | Personnel Errors | U1 | Forced - Immediate | 2014 | Hydro | WA | 500 | Pumped Storage/Hydro | WECC | Summer | 670.565 | 788.9 | 1 | 1 | 9910-Maintenance personnel error | U1-Forced - Immediate | 500-Pumped Storage/Hydro
9910 | Maintenance personnel error | Personnel Errors | Personnel Errors | U1 | Forced - Immediate | 2014 | Hydro | WA | 500 | Pumped Storage/Hydro | SERC | Winter | 16.6667 | 25 | 1 | 1 | 9910-Maintenance personnel error | U1-Forced - Immediate | 500-Pumped Storage/Hydro
9910 | Maintenance personnel error | Personnel Errors | Personnel Errors | U1 | Forced - Immediate | 2014 | Hydro | WA | 500 | Pumped Storage/Hydro | SERC | Winter | 24.5833 | 25 | 1 | 1 | 9910-Maintenance personnel error | U1-Forced - Immediate | 500-Pumped Storage/Hydro
9910 | Maintenance personnel error | Personnel Errors | Personnel Errors | U1 | Forced - Immediate | 2014 | Hydro | WA | 500 | Pumped Storage/Hydro | WECC | Summer | 85.8152 | 139.16 | 1 | 1 | 9910-Maintenance personnel error | U1-Forced - Immediate | 500-Pumped Storage/Hydro
9910 | Maintenance personnel error | Personnel Errors | Personnel Errors | U1 | Forced - Immediate | 2014 | Hydro | WA | 500 | Pumped Storage/Hydro | WECC | Off-Peak | 2.695 | 80.85 | 1 | 1 | 9910-Maintenance personnel error | U1-Forced - Immediate | 500-Pumped Storage/Hydro
9910 | Maintenance personnel error | Personnel Errors | Personnel Errors | U1 | Forced - Immediate | 2014 | Hydro | WA | 500 | Pumped Storage/Hydro | WECC | Off-Peak | 7.6866 | 115.3 | 1 | 1 | 9910-Maintenance personnel error | U1-Forced - Immediate | 500-Pumped Storage/Hydro
9910 | Maintenance personnel error | Personnel Errors | Personnel Errors | U1 | Forced - Immediate | 2014 | Hydro | WA | 500 | Pumped Storage/Hydro | WECC | Off-Peak | 8.085 | 80.85 | 1 | 1 | 9910-Maintenance personnel error | U1-Forced - Immediate | 500-Pumped Storage/Hydro
9910 | Maintenance personnel error | Personnel Errors | Personnel Errors | U1 | Forced - Immediate | 2014 | Hydro | WA | 500 | Pumped Storage/Hydro | WECC | Off-Peak | 4651.7333 | 98 | 1 | 1 | 9910-Maintenance personnel error | U1-Forced - Immediate | 500-Pumped Storage/Hydro
9910 | Maintenance personnel error | Personnel Errors | Personnel Errors | U1 | Forced - Immediate | 2014 | Other | WD | 650 | Fluidized Bed | SERC | Off-Peak | 22.2083 | 102.5 | 1 | 1 | 9910-Maintenance personnel error | U1-Forced - Immediate | 650-Fluidized Bed
9910 | Maintenance personnel error | Personnel Errors | Personnel Errors | U1 | Forced - Immediate | 2014 | Other | WD | 650 | Fluidized Bed | SERC | Summer | 10.25 | 102.5 | 1 | 1 | 9910-Maintenance personnel error | U1-Forced - Immediate | 650-Fluidized Bed
9910 | Maintenance personnel error | Personnel Errors | Personnel Errors | D1 | Forced - Immediate | 2014 | Coal | LI | 650 | Fluidized Bed | TRE | Summer | 428 | 85.6 | 1 | 1 | 9910-Maintenance personnel error | D1-Forced - Immediate | 650-Fluidized Bed
9910 | Maintenance personnel error | Personnel Errors | Personnel Errors | D1 | Forced - Immediate | 2014 | Coal | LI | 650 | Fluidized Bed | TRE | Winter | 160 | 320 | 1 | 1 | 9910-Maintenance personnel error | D1-Forced - Immediate | 650-Fluidized Bed
9910 | Maintenance personnel error | Personnel Errors | Personnel Errors | U1 | Forced - Immediate | 2014 | Coal | LI | 650 | Fluidized Bed | TRE | Winter | 4523.3329 | 590 | 1 | 1 | 9910-Maintenance personnel error | U1-Forced - Immediate | 650-Fluidized Bed
9910 | Maintenance personnel error | Personnel Errors | Personnel Errors | D1 | Forced - Immediate | 2014 | Coal | OS | 800 | Miscellaneous | NPCC | Summer | 17.5 | 21 | 1 | 1 | 9910-Maintenance personnel error | D1-Forced - Immediate | 800-Miscellaneous
9910 | Maintenance personnel error | Personnel Errors | Personnel Errors | D1 | Forced - Immediate | 2014 | Coal | CC | 810 | Multi-boiler/Multi-turbine | RFC | Winter | 4203.9665 | 419 | 1 | 1 | 9910-Maintenance personnel error | D1-Forced - Immediate | 810-Multi-boiler/Multi-turbine
9910 | Maintenance personnel error | Personnel Errors | Personnel Errors | U1 | Forced - Immediate | 2014 | Geothermal | GE | 830 | Geothermal | WECC | Off-Peak | 155.8333 | 55 | 1 | 1 | 9910-Maintenance personnel error | U1-Forced - Immediate | 830-Geothermal
9910 | Maintenance personnel error | Personnel Errors | Personnel Errors | D1 | Forced - Immediate | 2014 | Gas | GG | 850 | Combined Cycle Block | SERC | Summer | 629.7999 | 141 | 1 | 1 | 9910-Maintenance personnel error | D1-Forced - Immediate | 850-Combined Cycle Block
9910 | Maintenance personnel error | Personnel Errors | Personnel Errors | U1 | Forced - Immediate | 2014 | Gas | GG | 850 | Combined Cycle Block | SERC | Summer | 2077.65 | 729 | 1 | 1 | 9910-Maintenance personnel error | U1-Forced - Immediate | 850-Combined Cycle Block
9910 | Maintenance personnel error | Personnel Errors | Personnel Errors | U1 | Forced - Immediate | 2014 | Gas | GG | 850 | Combined Cycle Block | WECC | Summer | 373.9998 | 255 | 1 | 1 | 9910-Maintenance personnel error | U1-Forced - Immediate | 850-Combined Cycle Block
9910 | Maintenance personnel error | Personnel Errors | Personnel Errors | D1 | Forced - Immediate | 2014 | Gas | GG | 850 | Combined Cycle Block | SERC | Winter | 265.65 | 483 | 1 | 1 | 9910-Maintenance personnel error | D1-Forced - Immediate | 850-Combined Cycle Block
9910 | Maintenance personnel error | Personnel Errors | Personnel Errors | U1 | Forced - Immediate | 2014 | Gas | GG | 850 | Combined Cycle Block | WECC | Off-Peak | 263.4999 | 255 | 1 | 1 | 9910-Maintenance personnel error | U1-Forced - Immediate | 850-Combined Cycle Block
9910 | Maintenance personnel error | Personnel Errors | Personnel Errors | D1 | Forced - Immediate | 2014 | Gas | GG | 850 | Combined Cycle Block | SERC | Winter | 258.4 | 272 | 1 | 1 | 9910-Maintenance personnel error | D1-Forced - Immediate | 850-Combined Cycle Block
9910 | Maintenance personnel error | Personnel Errors | Personnel Errors | U1 | Forced - Immediate | 2014 | Gas | GG | 851 | CC GT units | SERC | Winter | 377.2294 | 165.21 | 1 | 1 | 9910-Maintenance personnel error | U1-Forced - Immediate | 851-CC GT units
9910 | Maintenance personnel error | Personnel Errors | Personnel Errors | U1 | Forced - Immediate | 2014 | Gas | GG | 851 | CC GT units | TRE | Off-Peak | 201.3999 | 159 | 1 | 1 | 9910-Maintenance personnel error | U1-Forced - Immediate | 851-CC GT units
9910 | Maintenance personnel error | Personnel Errors | Personnel Errors | U1 | Forced - Immediate | 2014 | Gas | GG | 851 | CC GT units | TRE | Summer | 50.1 | 167 | 1 | 1 | 9910-Maintenance personnel error | U1-Forced - Immediate | 851-CC GT units
9910 | Maintenance personnel error | Personnel Errors | Personnel Errors | U1 | Forced - Immediate | 2014 | Gas | GG | 851 | CC GT units | WECC | Summer | 220.9999 | 156 | 1 | 1 | 9910-Maintenance personnel error | U1-Forced - Immediate | 851-CC GT units
9910 | Maintenance personnel error | Personnel Errors | Personnel Errors | U1 | Forced - Immediate | 2014 | Gas | GG | 851 | CC GT units | TRE | Summer | 302 | 151 | 1 | 1 | 9910-Maintenance personnel error | U1-Forced - Immediate | 851-CC GT units
9910 | Maintenance personnel error | Personnel Errors | Personnel Errors | U1 | Forced - Immediate | 2014 | Gas | GG | 851 | CC GT units | TRE | Summer | 722.3333 | 55 | 1 | 1 | 9910-Maintenance personnel error | U1-Forced - Immediate | 851-CC GT units
9910 | Maintenance personnel error | Personnel Errors | Personnel Errors | U1 | Forced - Immediate | 2014 | Gas | GG | 851 | CC GT units | RFC | Off-Peak | 70.905 | 48.9 | 1 | 1 | 9910-Maintenance personnel error | U1-Forced - Immediate | 851-CC GT units
9910 | Maintenance personnel error | Personnel Errors | Personnel Errors | U1 | Forced - Immediate | 2014 | Gas | GG | 851 | CC GT units | TRE | Summer | 172.7 | 157 | 1 | 1 | 9910-Maintenance personnel error | U1-Forced - Immediate | 851-CC GT units
9910 | Maintenance personnel error | Personnel Errors | Personnel Errors | U1 | Forced - Immediate | 2014 | Gas | GG | 851 | CC GT units | WECC | Winter | 327.6 | 156 | 1 | 1 | 9910-Maintenance personnel error | U1-Forced - Immediate | 851-CC GT units
9910 | Maintenance personnel error | Personnel Errors | Personnel Errors | U1 | Forced - Immediate | 2014 | Gas | GG | 851 | CC GT units | RFC | Winter | 33 | 49.5 | 1 | 1 | 9910-Maintenance personnel error | U1-Forced - Immediate | 851-CC GT units
9910 | Maintenance personnel error | Personnel Errors | Personnel Errors | U1 | Forced - Immediate | 2014 | Gas | GG | 851 | CC GT units | TRE | Winter | 86.7999 | 168 | 1 | 1 | 9910-Maintenance personnel error | U1-Forced - Immediate | 851-CC GT units
9910 | Maintenance personnel error | Personnel Errors | Personnel Errors | U1 | Forced - Immediate | 2014 | Gas | GG | 851 | CC GT units | RFC | Off-Peak | 48.3 | 126 | 1 | 1 | 9910-Maintenance personnel error | U1-Forced - Immediate | 851-CC GT units
9910 | Maintenance personnel error | Personnel Errors | Personnel Errors | U1 | Forced - Immediate | 2014 | Gas | GG | 851 | CC GT units | TRE | Summer | 270 | 135 | 1 | 1 | 9910-Maintenance personnel error | U1-Forced - Immediate | 851-CC GT units
9910 | Maintenance personnel error | Personnel Errors | Personnel Errors | U1 | Forced - Immediate | 2014 | Gas | GG | 851 | CC GT units | WECC | Summer | 517.3333 | 160 | 1 | 1 | 9910-Maintenance personnel error | U1-Forced - Immediate | 851-CC GT units
9910 | Maintenance personnel error | Personnel Errors | Personnel Errors | D1 | Forced - Immediate | 2014 | Gas | GG | 852 | CC steam units | WECC | Summer | 310.4 | 96 | 1 | 1 | 9910-Maintenance personnel error | D1-Forced - Immediate | 852-CC steam units
9910 | Maintenance personnel error | Personnel Errors | Personnel Errors | U1 | Forced - Immediate | 2014 | Waste Heat | WH | 852 | CC steam units | TRE | Summer | 412 | 206 | 1 | 1 | 9910-Maintenance personnel error | U1-Forced - Immediate | 852-CC steam units
9910 | Maintenance personnel error | Personnel Errors | Personnel Errors | D1 | Forced - Immediate | 2014 | Gas | GG | 852 | CC steam units | RFC | Winter | 9.3333 | 14 | 1 | 1 | 9910-Maintenance personnel error | D1-Forced - Immediate | 852-CC steam units
9910 | Maintenance personnel error | Personnel Errors | Personnel Errors | U1 | Forced - Immediate | 2014 | Waste Heat | WH | 852 | CC steam units | SERC | Winter | 170.2999 | 393 | 1 | 1 | 9910-Maintenance personnel error | U1-Forced - Immediate | 852-CC steam units
9910 | Maintenance personnel error | Personnel Errors | Personnel Errors | D1 | Forced - Immediate | 2014 | Gas | GG | 852 | CC steam units | SERC | Winter | 192.074 | 84.12 | 1 | 1 | 9910-Maintenance personnel error | D1-Forced - Immediate | 852-CC steam units
9910 | Maintenance personnel error | Personnel Errors | Personnel Errors | D1 | Forced - Immediate | 2014 | Waste Heat | WH | 852 | CC steam units | RFC | Off-Peak | 24.3033 | 63.4 | 1 | 1 | 9910-Maintenance personnel error | D1-Forced - Immediate | 852-CC steam units
9910 | Maintenance personnel error | Personnel Errors | Personnel Errors | D1 | Forced - Immediate | 2014 | Waste Heat | WH | 852 | CC steam units | TRE | Summer | 33 | 110 | 1 | 1 | 9910-Maintenance personnel error | D1-Forced - Immediate | 852-CC steam units
9910 | Maintenance personnel error | Personnel Errors | Personnel Errors | U1 | Forced - Immediate | 2014 | Waste Heat | WH | 852 | CC steam units | WECC | Off-Peak | 30.6666 | 230 | 1 | 1 | 9910-Maintenance personnel error | U1-Forced - Immediate | 852-CC steam units
9910 | Maintenance personnel error | Personnel Errors | Personnel Errors | D1 | Forced - Immediate | 2014 | Waste Heat | WH | 852 | CC steam units | TRE | Winter | 562.9166 | 175 | 1 | 1 | 9910-Maintenance personnel error | D1-Forced - Immediate | 852-CC steam units
9910 | Maintenance personnel error | Personnel Errors | Personnel Errors | U1 | Forced - Immediate | 2014 | Gas | GG | 852 | CC steam units | SERC | Off-Peak | 620.1666 | 305 | 1 | 1 | 9910-Maintenance personnel error | U1-Forced - Immediate | 852-CC steam units
9910 | Maintenance personnel error | Personnel Errors | Personnel Errors | D1 | Forced - Immediate | 2014 | Waste Heat | WH | 852 | CC steam units | WECC | Summer | 2180 | 100 | 1 | 1 | 9910-Maintenance personnel error | D1-Forced - Immediate | 852-CC steam units
9910 | Maintenance personnel error | Personnel Errors | Personnel Errors | D1 | Forced - Immediate | 2014 | Waste Heat | WH | 852 | CC steam units | TRE | Off-Peak | 214.0666 | 169 | 1 | 1 | 9910-Maintenance personnel error | D1-Forced - Immediate | 852-CC steam units
9910 | Maintenance personnel error | Personnel Errors | Personnel Errors | U1 | Forced - Immediate | 2014 | Waste Heat | WH | 852 | CC steam units | TRE | Winter | 138.4665 | 268 | 1 | 1 | 9910-Maintenance personnel error | U1-Forced - Immediate | 852-CC steam units
9910 | Maintenance personnel error | Personnel Errors | Personnel Errors | U1 | Forced - Immediate | 2014 | Waste Heat | WH | 852 | CC steam units | TRE | Summer | 188.1 | 171 | 1 | 1 | 9910-Maintenance personnel error | U1-Forced - Immediate | 852-CC steam units
9910 | Maintenance personnel error | Personnel Errors | Personnel Errors | U1 | Forced - Immediate | 2014 | Gas | GG | 860 | Co-generator Block | SERC | Off-Peak | 48.0999 | 78 | 1 | 1 | 9910-Maintenance personnel error | U1-Forced - Immediate | 860-Co-generator Block
9910 | Maintenance personnel error | Personnel Errors | Personnel Errors | U1 | Forced - Immediate | 2014 | Coal | CC | 860 | Co-generator Block | RFC | Summer | 832.2 | 219 | 1 | 1 | 9910-Maintenance personnel error | U1-Forced - Immediate | 860-Co-generator Block
9910 | Maintenance personnel error | Personnel Errors | Personnel Errors | SF | Startup Failure | 2014 | Gas | GG | 861 | CoG GT units | NPCC | Winter | 14 | 24 | 1 | 1 | 9910-Maintenance personnel error | SF-Startup Failure | 861-CoG GT units
9910 | Maintenance personnel error | Personnel Errors | Personnel Errors | U1 | Forced - Immediate | 2014 | Gas | GG | 861 | CoG GT units | TRE | Off-Peak | 224.91 | 74.97 | 1 | 1 | 9910-Maintenance personnel error | U1-Forced - Immediate | 861-CoG GT units
9910 | Maintenance personnel error | Personnel Errors | Personnel Errors | U1 | Forced - Immediate | 2014 | Gas | GG | 861 | CoG GT units | NPCC | Winter | 38.8 | 24 | 1 | 1 | 9910-Maintenance personnel error | U1-Forced - Immediate | 861-CoG GT units
9910 | Maintenance personnel error | Personnel Errors | Personnel Errors | U1 | Forced - Immediate | 2014 | Gas | GG | 861 | CoG GT units | TRE | Off-Peak | 106.6832 | 173 | 1 | 1 | 9910-Maintenance personnel error | U1-Forced - Immediate | 861-CoG GT units
9910 | Maintenance personnel error | Personnel Errors | Personnel Errors | D1 | Forced - Immediate | 2014 | Waste Heat | WH | 862 | CoG steam units | TRE | Off-Peak | 56.1166 | 91 | 1 | 1 | 9910-Maintenance personnel error | D1-Forced - Immediate | 862-CoG steam units
9910 | Maintenance personnel error | Personnel Errors | Personnel Errors | U1 | Forced - Immediate | 2014 | Waste Heat | WH | 862 | CoG steam units | SERC | Off-Peak | 141.2017 | 34.58 | 1 | 1 | 9910-Maintenance personnel error | U1-Forced - Immediate | 862-CoG steam units
9920 | Contractor error | Personnel Errors | Personnel Errors | D1 | Forced - Immediate | 2014 | Coal | CC | 100 | Fossil-Steam | MRO | Summer | 2015.7665 | 371 | 1 | 1 | 9920-Contractor error | D1-Forced - Immediate | 100-Fossil-Steam
9920 | Contractor error | Personnel Errors | Personnel Errors | U1 | Forced - Immediate | 2014 | Coal | CC | 100 | Fossil-Steam | MRO | Off-Peak | 256.6666 | 100 | 1 | 1 | 9920-Contractor error | U1-Forced - Immediate | 100-Fossil-Steam
9920 | Contractor error | Personnel Errors | Personnel Errors | U1 | Forced - Immediate | 2014 | Coal | CC | 100 | Fossil-Steam | RFC | Off-Peak | 38676.8532 | 354.4 | 1 | 1 | 9920-Contractor error | U1-Forced - Immediate | 100-Fossil-Steam
9920 | Contractor error | Personnel Errors | Personnel Errors | D1 | Forced - Immediate | 2014 | Coal | CC | 100 | Fossil-Steam | WECC | Summer | 255.7832 | 149 | 1 | 1 | 9920-Contractor error | D1-Forced - Immediate | 100-Fossil-Steam
9920 | Contractor error | Personnel Errors | Personnel Errors | D1 | Forced - Immediate | 2014 | Coal | CC | 100 | Fossil-Steam | WECC | Summer | 312.5832 | 155 | 1 | 1 | 9920-Contractor error | D1-Forced - Immediate | 100-Fossil-Steam
9920 | Contractor error | Personnel Errors | Personnel Errors | D1 | Forced - Immediate | 2014 | Coal | CC | 100 | Fossil-Steam | MRO | Winter | 120.8331 | 290 | 1 | 1 | 9920-Contractor error | D1-Forced - Immediate | 100-Fossil-Steam
9920 | Contractor error | Personnel Errors | Personnel Errors | D1 | Forced - Immediate | 2014 | Coal | CC | 100 | Fossil-Steam | RFC | Winter | 410.3468 | 147.43 | 1 | 1 | 9920-Contractor error | D1-Forced - Immediate | 100-Fossil-Steam
9920 | Contractor error | Personnel Errors | Personnel Errors | SF | Startup Failure | 2014 | Gas | GG | 100 | Fossil-Steam | WECC | Summer | 236.5 | 110 | 1 | 1 | 9920-Contractor error | SF-Startup Failure | 100-Fossil-Steam
9920 | Contractor error | Personnel Errors | Personnel Errors | U1 | Forced - Immediate | 2014 | Coal | CC | 100 | Fossil-Steam | RFC | Off-Peak | 9420 | 600 | 1 | 1 | 9920-Contractor error | U1-Forced - Immediate | 100-Fossil-Steam
9920 | Contractor error | Personnel Errors | Personnel Errors | U1 | Forced - Immediate | 2014 | Coal | CC | 100 | Fossil-Steam | MRO | Summer | 2016.6665 | 500 | 1 | 1 | 9920-Contractor error | U1-Forced - Immediate | 100-Fossil-Steam
9920 | Contractor error | Personnel Errors | Personnel Errors | U1 | Forced - Immediate | 2014 | Coal | CC | 100 | Fossil-Steam | WECC | Summer | 3072.0832 | 505 | 1 | 1 | 9920-Contractor error | U1-Forced - Immediate | 100-Fossil-Steam
9920 | Contractor error | Personnel Errors | Personnel Errors | U1 | Forced - Immediate | 2014 | Coal | CC | 100 | Fossil-Steam | SERC | Off-Peak | 779.4949 | 437.1 | 1 | 1 | 9920-Contractor error | U1-Forced - Immediate | 100-Fossil-Steam
9920 | Contractor error | Personnel Errors | Personnel Errors | U2 | Forced - Delayed | 2014 | Coal | CC | 100 | Fossil-Steam | WECC | Summer | 12587.5 | 530 | 1 | 1 | 9920-Contractor error | U2-Forced - Delayed | 100-Fossil-Steam
9920 | Contractor error | Personnel Errors | Personnel Errors | U1 | Forced - Immediate | 2014 | Coal | CC | 100 | Fossil-Steam | MRO | Off-Peak | 252 | 240 | 1 | 1 | 9920-Contractor error | U1-Forced - Immediate | 100-Fossil-Steam
9920 | Contractor error | Personnel Errors | Personnel Errors | U1 | Forced - Immediate | 2014 | Coal | CC | 100 | Fossil-Steam | WECC | Winter | 386.75 | 85 | 1 | 1 | 9920-Contractor error | U1-Forced - Immediate | 100-Fossil-Steam
9920 | Contractor error | Personnel Errors | Personnel Errors | U1 | Forced - Immediate | 2014 | Coal | LI | 100 | Fossil-Steam | MRO | Summer | 644.9999 | 450 | 1 | 1 | 9920-Contractor error | U1-Forced - Immediate | 100-Fossil-Steam
9920 | Contractor error | Personnel Errors | Personnel Errors | U1 | Forced - Immediate | 2014 | Coal | CC | 100 | Fossil-Steam | MRO | Off-Peak | 986 | 340 | 1 | 1 | 9920-Contractor error | U1-Forced - Immediate | 100-Fossil-Steam
9920 | Contractor error | Personnel Errors | Personnel Errors | U1 | Forced - Immediate | 2014 | Coal | CC | 100 | Fossil-Steam | MRO | Off-Peak | 33603.7498 | 675 | 1 | 1 | 9920-Contractor error | U1-Forced - Immediate | 100-Fossil-Steam
9920 | Contractor error | Personnel Errors | Personnel Errors | U1 | Forced - Immediate | 2014 | Coal | CC | 100 | Fossil-Steam | SERC | Winter | 1180 | 400 | 1 | 1 | 9920-Contractor error | U1-Forced - Immediate | 100-Fossil-Steam
9920 | Contractor error | Personnel Errors | Personnel Errors | D1 | Forced - Immediate | 2014 | Coal | CC | 100 | Fossil-Steam | MRO | Off-Peak | 1112.0833 | 85 | 1 | 1 | 9920-Contractor error | D1-Forced - Immediate | 100-Fossil-Steam
9920 | Contractor error | Personnel Errors | Personnel Errors | D2 | Forced - Delayed | 2014 | Coal | CC | 100 | Fossil-Steam | WECC | Summer | 385.2498 | 345 | 1 | 1 | 9920-Contractor error | D2-Forced - Delayed | 100-Fossil-Steam
9920 | Contractor error | Personnel Errors | Personnel Errors | U1 | Forced - Immediate | 2014 | Coal | CC | 100 | Fossil-Steam | RFC | Summer | 409.5999 | 192 | 1 | 1 | 9920-Contractor error | U1-Forced - Immediate | 100-Fossil-Steam
9920 | Contractor error | Personnel Errors | Personnel Errors | U1 | Forced - Immediate | 2014 | Coal | CC | 100 | Fossil-Steam | WECC | Summer | 2004.4996 | 570 | 1 | 1 | 9920-Contractor error | U1-Forced - Immediate | 100-Fossil-Steam
9920 | Contractor error | Personnel Errors | Personnel Errors | D1 | Forced - Immediate | 2014 | Coal | CC | 100 | Fossil-Steam | RFC | Off-Peak | 290.9666 | 203 | 1 | 1 | 9920-Contractor error | D1-Forced - Immediate | 100-Fossil-Steam
9920 | Contractor error | Personnel Errors | Personnel Errors | U1 | Forced - Immediate | 2014 | Coal | CC | 100 | Fossil-Steam | RFC | Summer | 19832.2 | 614 | 1 | 1 | 9920-Contractor error | U1-Forced - Immediate | 100-Fossil-Steam
9920 | Contractor error | Personnel Errors | Personnel Errors | D1 | Forced - Immediate | 2014 | Nuclear | NU | 200 | Nuclear | NPCC | Summer | 251.8267 | 37.4 | 1 | 1 | 9920-Contractor error | D1-Forced - Immediate | 200-Nuclear
9920 | Contractor error | Personnel Errors | Personnel Errors | SF | Startup Failure | 2014 | Gas | GG | 300 | Gas Turbine/Jet Engine (Simple Cycle Operation) | SERC | Off-Peak | 1001.6333 | 151 | 1 | 1 | 9920-Contractor error | SF-Startup Failure | 300-Gas Turbine/Jet Engine (Simple Cycle Operation)
9920 | Contractor error | Personnel Errors | Personnel Errors | U1 | Forced - Immediate | 2014 | Gas | GG | 300 | Gas Turbine/Jet Engine (Simple Cycle Operation) | TRE | Off-Peak | 44.55 | 99 | 1 | 1 | 9920-Contractor error | U1-Forced - Immediate | 300-Gas Turbine/Jet Engine (Simple Cycle Operation)
9920 | Contractor error | Personnel Errors | Personnel Errors | U1 | Forced - Immediate | 2014 | Gas | GG | 300 | Gas Turbine/Jet Engine (Simple Cycle Operation) | SERC | Off-Peak | 151 | 151 | 1 | 1 | 9920-Contractor error | U1-Forced - Immediate | 300-Gas Turbine/Jet Engine (Simple Cycle Operation)
9920 | Contractor error | Personnel Errors | Personnel Errors | U1 | Forced - Immediate | 2014 | Oil | DI | 300 | Gas Turbine/Jet Engine (Simple Cycle Operation) | SERC | Winter | 21840 | 52 | 1 | 1 | 9920-Contractor error | U1-Forced - Immediate | 300-Gas Turbine/Jet Engine (Simple Cycle Operation)
9920 | Contractor error | Personnel Errors | Personnel Errors | U1 | Forced - Immediate | 2014 | Gas | GG | 300 | Gas Turbine/Jet Engine (Simple Cycle Operation) | SERC | Off-Peak | 109.9999 | 165 | 1 | 1 | 9920-Contractor error | U1-Forced - Immediate | 300-Gas Turbine/Jet Engine (Simple Cycle Operation)
9920 | Contractor error | Personnel Errors | Personnel Errors | SF | Startup Failure | 2014 | Gas | GG | 300 | Gas Turbine/Jet Engine (Simple Cycle Operation) | SERC | Winter | 42.75 | 171 | 1 | 1 | 9920-Contractor error | SF-Startup Failure | 300-Gas Turbine/Jet Engine (Simple Cycle Operation)
9920 | Contractor error | Personnel Errors | Personnel Errors | U1 | Forced - Immediate | 2014 | Hydro | WA | 500 | Pumped Storage/Hydro | WECC | Summer | 26.7 | 89 | 1 | 1 | 9920-Contractor error | U1-Forced - Immediate | 500-Pumped Storage/Hydro
9920 | Contractor error | Personnel Errors | Personnel Errors | SF | Startup Failure | 2014 | Hydro | WA | 500 | Pumped Storage/Hydro | WECC | Winter | 64.5203 | 94.42 | 2 | 2 | 9920-Contractor error | SF-Startup Failure | 500-Pumped Storage/Hydro
9920 | Contractor error | Personnel Errors | Personnel Errors | U1 | Forced - Immediate | 2014 | Hydro | WA | 500 | Pumped Storage/Hydro | WECC | Off-Peak | 33.0758 | 20.89 | 1 | 1 | 9920-Contractor error | U1-Forced - Immediate | 500-Pumped Storage/Hydro
9920 | Contractor error | Personnel Errors | Personnel Errors | U1 | Forced - Immediate | 2014 | Hydro | WA | 500 | Pumped Storage/Hydro | SERC | Off-Peak | 45 | 75 | 1 | 1 | 9920-Contractor error | U1-Forced - Immediate | 500-Pumped Storage/Hydro
9920 | Contractor error | Personnel Errors | Personnel Errors | U1 | Forced - Immediate | 2014 | Hydro | WA | 500 | Pumped Storage/Hydro | MRO | Summer | 32.27 | 27.66 | 1 | 1 | 9920-Contractor error | U1-Forced - Immediate | 500-Pumped Storage/Hydro
9920 | Contractor error | Personnel Errors | Personnel Errors | SF | Startup Failure | 2014 | Hydro | WA | 500 | Pumped Storage/Hydro | WECC | Winter | 56.1085 | 82.11 | 2 | 2 | 9920-Contractor error | SF-Startup Failure | 500-Pumped Storage/Hydro
9920 | Contractor error | Personnel Errors | Personnel Errors | U1 | Forced - Immediate | 2014 | Hydro | WA | 500 | Pumped Storage/Hydro | MRO | Summer | 29.965 | 27.66 | 1 | 1 | 9920-Contractor error | U1-Forced - Immediate | 500-Pumped Storage/Hydro
9920 | Contractor error | Personnel Errors | Personnel Errors | U1 | Forced - Immediate | 2014 | Hydro | WA | 500 | Pumped Storage/Hydro | SERC | Winter | 3601.5 | 30 | 1 | 1 | 9920-Contractor error | U1-Forced - Immediate | 500-Pumped Storage/Hydro
9920 | Contractor error | Personnel Errors | Personnel Errors | U1 | Forced - Immediate | 2014 | Coal | LI | 650 | Fluidized Bed | TRE | Summer | 2723.8329 | 590 | 1 | 1 | 9920-Contractor error | U1-Forced - Immediate | 650-Fluidized Bed
9920 | Contractor error | Personnel Errors | Personnel Errors | U1 | Forced - Immediate | 2014 | Coal | LI | 650 | Fluidized Bed | SERC | Off-Peak | 47933.5999 | 429 | 1 | 1 | 9920-Contractor error | U1-Forced - Immediate | 650-Fluidized Bed
9920 | Contractor error | Personnel Errors | Personnel Errors | U1 | Forced - Immediate | 2014 | Coal | OS | 650 | Fluidized Bed | WECC | Off-Peak | 63.0093 | 24.08 | 1 | 1 | 9920-Contractor error | U1-Forced - Immediate | 650-Fluidized Bed
9920 | Contractor error | Personnel Errors | Personnel Errors | D1 | Forced - Immediate | 2014 | Coal | LI | 650 | Fluidized Bed | SERC | Winter | 178.2499 | 93 | 1 | 1 | 9920-Contractor error | D1-Forced - Immediate | 650-Fluidized Bed
9920 | Contractor error | Personnel Errors | Personnel Errors | U1 | Forced - Immediate | 2014 | Geothermal | GE | 830 | Geothermal | WECC | Winter | 118.8333 | 23 | 1 | 1 | 9920-Contractor error | U1-Forced - Immediate | 830-Geothermal
9920 | Contractor error | Personnel Errors | Personnel Errors | U1 | Forced - Immediate | 2014 | Geothermal | GE | 830 | Geothermal | WECC | Winter | 46.7667 | 23 | 1 | 1 | 9920-Contractor error | U1-Forced - Immediate | 830-Geothermal
9920 | Contractor error | Personnel Errors | Personnel Errors | U1 | Forced - Immediate | 2014 | Gas | GG | 850 | Combined Cycle Block | TRE | Summer | 770.3666 | 242 | 1 | 1 | 9920-Contractor error | U1-Forced - Immediate | 850-Combined Cycle Block
9920 | Contractor error | Personnel Errors | Personnel Errors | U1 | Forced - Immediate | 2014 | Gas | GG | 850 | Combined Cycle Block | SERC | Off-Peak | 247.5332 | 316 | 1 | 1 | 9920-Contractor error | U1-Forced - Immediate | 850-Combined Cycle Block
9920 | Contractor error | Personnel Errors | Personnel Errors | D1 | Forced - Immediate | 2014 | Gas | GG | 850 | Combined Cycle Block | SERC | Winter | 111.15 | 117 | 1 | 1 | 9920-Contractor error | D1-Forced - Immediate | 850-Combined Cycle Block
9920 | Contractor error | Personnel Errors | Personnel Errors | U1 | Forced - Immediate | 2014 | Gas | GG | 850 | Combined Cycle Block | NPCC | Summer | 1017.4005 | 251.21 | 1 | 1 | 9920-Contractor error | U1-Forced - Immediate | 850-Combined Cycle Block
9920 | Contractor error | Personnel Errors | Personnel Errors | U1 | Forced - Immediate | 2014 | Gas | GG | 850 | Combined Cycle Block | NPCC | Summer | 1054.2555 | 260.31 | 1 | 1 | 9920-Contractor error | U1-Forced - Immediate | 850-Combined Cycle Block
9920 | Contractor error | Personnel Errors | Personnel Errors | D1 | Forced - Immediate | 2014 | Gas | GG | 850 | Combined Cycle Block | SERC | Summer | 199.2665 | 244 | 1 | 1 | 9920-Contractor error | D1-Forced - Immediate | 850-Combined Cycle Block
9920 | Contractor error | Personnel Errors | Personnel Errors | U1 | Forced - Immediate | 2014 | Gas | GG | 850 | Combined Cycle Block | SERC | Winter | 148.2 | 156 | 1 | 1 | 9920-Contractor error | U1-Forced - Immediate | 850-Combined Cycle Block
9920 | Contractor error | Personnel Errors | Personnel Errors | U1 | Forced - Immediate | 2014 | Gas | GG | 851 | CC GT units | MRO | Off-Peak | 685.3 | 178 | 1 | 1 | 9920-Contractor error | U1-Forced - Immediate | 851-CC GT units
9920 | Contractor error | Personnel Errors | Personnel Errors | U1 | Forced - Immediate | 2014 | Gas | GG | 851 | CC GT units | SERC | Summer | 309.07 | 199.4 | 1 | 1 | 9920-Contractor error | U1-Forced - Immediate | 851-CC GT units
9920 | Contractor error | Personnel Errors | Personnel Errors | U1 | Forced - Immediate | 2014 | Gas | GG | 851 | CC GT units | TRE | Winter | 1102.7499 | 165 | 1 | 1 | 9920-Contractor error | U1-Forced - Immediate | 851-CC GT units
9920 | Contractor error | Personnel Errors | Personnel Errors | U1 | Forced - Immediate | 2014 | Gas | GG | 851 | CC GT units | SERC | Summer | 124.5499 | 159 | 1 | 1 | 9920-Contractor error | U1-Forced - Immediate | 851-CC GT units
9920 | Contractor error | Personnel Errors | Personnel Errors | U1 | Forced - Immediate | 2014 | Gas | GG | 851 | CC GT units | NPCC | Winter | 404.1998 | 258 | 1 | 1 | 9920-Contractor error | U1-Forced - Immediate | 851-CC GT units
9920 | Contractor error | Personnel Errors | Personnel Errors | U1 | Forced - Immediate | 2014 | Gas | GG | 851 | CC GT units | MRO | Off-Peak | 108.5 | 155 | 1 | 1 | 9920-Contractor error | U1-Forced - Immediate | 851-CC GT units
9920 | Contractor error | Personnel Errors | Personnel Errors | U1 | Forced - Immediate | 2014 | Gas | GG | 851 | CC GT units | TRE | Off-Peak | 188034 | 165 | 1 | 1 | 9920-Contractor error | U1-Forced - Immediate | 851-CC GT units
9920 | Contractor error | Personnel Errors | Personnel Errors | U1 | Forced - Immediate | 2014 | Gas | GG | 851 | CC GT units | TRE | Off-Peak | 184969.6833 | 163 | 1 | 1 | 9920-Contractor error | U1-Forced - Immediate | 851-CC GT units
9920 | Contractor error | Personnel Errors | Personnel Errors | U1 | Forced - Immediate | 2014 | Gas | GG | 851 | CC GT units | TRE | Winter | 330.9166 | 55 | 1 | 1 | 9920-Contractor error | U1-Forced - Immediate | 851-CC GT units
9920 | Contractor error | Personnel Errors | Personnel Errors | U1 | Forced - Immediate | 2014 | Gas | GG | 851 | CC GT units | TRE | Winter | 847.6 | 163 | 1 | 1 | 9920-Contractor error | U1-Forced - Immediate | 851-CC GT units
9920 | Contractor error | Personnel Errors | Personnel Errors | U1 | Forced - Immediate | 2014 | Gas | GG | 851 | CC GT units | TRE | Winter | 3949.9166 | 155 | 2 | 2 | 9920-Contractor error | U1-Forced - Immediate | 851-CC GT units
9920 | Contractor error | Personnel Errors | Personnel Errors | U1 | Forced - Immediate | 2014 | Gas | GG | 851 | CC GT units | SERC | Summer | 438.68 | 199.4 | 1 | 1 | 9920-Contractor error | U1-Forced - Immediate | 851-CC GT units
9920 | Contractor error | Personnel Errors | Personnel Errors | U2 | Forced - Delayed | 2014 | Gas | GG | 851 | CC GT units | TRE | Summer | 5066.3 | 58 | 1 | 1 | 9920-Contractor error | U2-Forced - Delayed | 851-CC GT units
9920 | Contractor error | Personnel Errors | Personnel Errors | D1 | Forced - Immediate | 2014 | Waste Heat | WH | 852 | CC steam units | MRO | Off-Peak | 488.95 | 127 | 1 | 1 | 9920-Contractor error | D1-Forced - Immediate | 852-CC steam units
9920 | Contractor error | Personnel Errors | Personnel Errors | U1 | Forced - Immediate | 2014 | Waste Heat | WH | 852 | CC steam units | SERC | Off-Peak | 1773.3332 | 400 | 1 | 1 | 9920-Contractor error | U1-Forced - Immediate | 852-CC steam units
9920 | Contractor error | Personnel Errors | Personnel Errors | U1 | Forced - Immediate | 2014 | Waste Heat | WH | 852 | CC steam units | TRE | Winter | 4077.3333 | 160 | 1 | 1 | 9920-Contractor error | U1-Forced - Immediate | 852-CC steam units
9920 | Contractor error | Personnel Errors | Personnel Errors | D1 | Forced - Immediate | 2014 | Waste Heat | WH | 852 | CC steam units | NPCC | Winter | 212.2832 | 135.5 | 1 | 1 | 9920-Contractor error | D1-Forced - Immediate | 852-CC steam units
9920 | Contractor error | Personnel Errors | Personnel Errors | U1 | Forced - Immediate | 2014 | Gas | GG | 860 | Co-generator Block | SERC | Summer | 12.25 | 15 | 1 | 1 | 9920-Contractor error | U1-Forced - Immediate | 860-Co-generator Block
9920 | Contractor error | Personnel Errors | Personnel Errors | D3 | Forced - Postponed | 2014 | Gas | GG | 860 | Co-generator Block | SERC | Off-Peak | 121.6 | 57 | 1 | 1 | 9920-Contractor error | D3-Forced - Postponed | 860-Co-generator Block
9920 | Contractor error | Personnel Errors | Personnel Errors | U1 | Forced - Immediate | 2014 | Gas | GG | 860 | Co-generator Block | SERC | Summer | 22.5 | 15 | 1 | 1 | 9920-Contractor error | U1-Forced - Immediate | 860-Co-generator Block
9920 | Contractor error | Personnel Errors | Personnel Errors | U1 | Forced - Immediate | 2014 | Gas | GG | 860 | Co-generator Block | SERC | Summer | 17.5 | 15 | 1 | 1 | 9920-Contractor error | U1-Forced - Immediate | 860-Co-generator Block
9920 | Contractor error | Personnel Errors | Personnel Errors | U1 | Forced - Immediate | 2014 | Waste Heat | WH | 862 | CoG steam units | NPCC | Off-Peak | 26.25 | 25 | 1 | 1 | 9920-Contractor error | U1-Forced - Immediate | 862-CoG steam units
9930 | Operating procedure error | Personnel Errors | Personnel Errors | D1 | Forced - Immediate | 2014 | Coal | CC | 100 | Fossil-Steam | RFC | Summer | 148.24 | 174.4 | 1 | 1 | 9930-Operating procedure error | D1-Forced - Immediate | 100-Fossil-Steam
9930 | Operating procedure error | Personnel Errors | Personnel Errors | D1 | Forced - Immediate | 2014 | Coal | CC | 100 | Fossil-Steam | WECC | Summer | 461.8833 | 37 | 1 | 1 | 9930-Operating procedure error | D1-Forced - Immediate | 100-Fossil-Steam
9930 | Operating procedure error | Personnel Errors | Personnel Errors | D2 | Forced - Delayed | 2014 | Coal | LI | 100 | Fossil-Steam | MRO | Summer | 15.6 | 24 | 1 | 1 | 9930-Operating procedure error | D2-Forced - Delayed | 100-Fossil-Steam
9930 | Operating procedure error | Personnel Errors | Personnel Errors | SF | Startup Failure | 2014 | Other | WD | 100 | Fossil-Steam | SERC | Off-Peak | 26.7 | 44.5 | 1 | 1 | 9930-Operating procedure error | SF-Startup Failure | 100-Fossil-Steam
9930 | Operating procedure error | Personnel Errors | Personnel Errors | U1 | Forced - Immediate | 2014 | Coal | CC | 100 | Fossil-Steam | SERC | Off-Peak | 70.6165 | 223 | 1 | 1 | 9930-Operating procedure error | U1-Forced - Immediate | 100-Fossil-Steam
9930 | Operating procedure error | Personnel Errors | Personnel Errors | U1 | Forced - Immediate | 2014 | Coal | CC | 100 | Fossil-Steam | RFC | Off-Peak | 218.1664 | 770 | 1 | 1 | 9930-Operating procedure error | U1-Forced - Immediate | 100-Fossil-Steam
9930 | Operating procedure error | Personnel Errors | Personnel Errors | U1 | Forced - Immediate | 2014 | Coal | CC | 100 | Fossil-Steam | MRO | Summer | 3584.9329 | 644 | 1 | 1 | 9930-Operating procedure error | U1-Forced - Immediate | 100-Fossil-Steam
9930 | Operating procedure error | Personnel Errors | Personnel Errors | D1 | Forced - Immediate | 2014 | Coal | CC | 100 | Fossil-Steam | RFC | Summer | 174.3449 | 177.3 | 1 | 1 | 9930-Operating procedure error | D1-Forced - Immediate | 100-Fossil-Steam
9930 | Operating procedure error | Personnel Errors | Personnel Errors | U1 | Forced - Immediate | 2014 | Coal | CC | 100 | Fossil-Steam | RFC | Winter | 52.5 | 63 | 1 | 1 | 9930-Operating procedure error | U1-Forced - Immediate | 100-Fossil-Steam
9930 | Operating procedure error | Personnel Errors | Personnel Errors | U1 | Forced - Immediate | 2014 | Other | WD | 100 | Fossil-Steam | SERC | Off-Peak | 104.575 | 44.5 | 1 | 1 | 9930-Operating procedure error | U1-Forced - Immediate | 100-Fossil-Steam
9930 | Operating procedure error | Personnel Errors | Personnel Errors | U1 | Forced - Immediate | 2014 | Other | WD | 100 | Fossil-Steam | SERC | Off-Peak | 267 | 44.5 | 1 | 1 | 9930-Operating procedure error | U1-Forced - Immediate | 100-Fossil-Steam
9930 | Operating procedure error | Personnel Errors | Personnel Errors | D1 | Forced - Immediate | 2014 | Coal | CC | 100 | Fossil-Steam | MRO | Off-Peak | 187 | 33 | 1 | 1 | 9930-Operating procedure error | D1-Forced - Immediate | 100-Fossil-Steam
9930 | Operating procedure error | Personnel Errors | Personnel Errors | U1 | Forced - Immediate | 2014 | Coal | CC | 100 | Fossil-Steam | RFC | Off-Peak | 667 | 230 | 1 | 1 | 9930-Operating procedure error | U1-Forced - Immediate | 100-Fossil-Steam
9930 | Operating procedure error | Personnel Errors | Personnel Errors | U1 | Forced - Immediate | 2014 | Coal | CC | 100 | Fossil-Steam | MRO | Winter | 534 | 120 | 1 | 1 | 9930-Operating procedure error | U1-Forced - Immediate | 100-Fossil-Steam
9930 | Operating procedure error | Personnel Errors | Personnel Errors | D1 | Forced - Immediate | 2014 | Coal | CC | 100 | Fossil-Steam | MRO | Off-Peak | 736.4 | 42 | 1 | 1 | 9930-Operating procedure error | D1-Forced - Immediate | 100-Fossil-Steam
9930 | Operating procedure error | Personnel Errors | Personnel Errors | SF | Startup Failure | 2014 | Coal | CC | 100 | Fossil-Steam | SERC | Winter | 5276.483 | 497 | 1 | 1 | 9930-Operating procedure error | SF-Startup Failure | 100-Fossil-Steam
9930 | Operating procedure error | Personnel Errors | Personnel Errors | U1 | Forced - Immediate | 2014 | Coal | CC | 100 | Fossil-Steam | WECC | Winter | 169.8665 | 208 | 1 | 1 | 9930-Operating procedure error | U1-Forced - Immediate | 100-Fossil-Steam
9930 | Operating procedure error | Personnel Errors | Personnel Errors | D1 | Forced - Immediate | 2014 | Coal | CC | 100 | Fossil-Steam | RFC | Off-Peak | 100 | 200 | 1 | 1 | 9930-Operating procedure error | D1-Forced - Immediate | 100-Fossil-Steam
9930 | Operating procedure error | Personnel Errors | Personnel Errors | D1 | Forced - Immediate | 2014 | Coal | CC | 100 | Fossil-Steam | WECC | Summer | 7 | 1 | 1 | 1 | 9930-Operating procedure error | D1-Forced - Immediate | 100-Fossil-Steam
9930 | Operating procedure error | Personnel Errors | Personnel Errors | D2 | Forced - Delayed | 2014 | Coal | CC | 100 | Fossil-Steam | RFC | Off-Peak | 99.4666 | 186.5 | 1 | 1 | 9930-Operating procedure error | D2-Forced - Delayed | 100-Fossil-Steam
9930 | Operating procedure error | Personnel Errors | Personnel Errors | U1 | Forced - Immediate | 2014 | Other | WD | 100 | Fossil-Steam | SERC | Off-Peak | 87.5166 | 44.5 | 1 | 1 | 9930-Operating procedure error | U1-Forced - Immediate | 100-Fossil-Steam
9930 | Operating procedure error | Personnel Errors | Personnel Errors | U1 | Forced - Immediate | 2014 | Other | WD | 100 | Fossil-Steam | SERC | Winter | 57.1083 | 44.5 | 1 | 1 | 9930-Operating procedure error | U1-Forced - Immediate | 100-Fossil-Steam
9930 | Operating procedure error | Personnel Errors | Personnel Errors | U1 | Forced - Immediate | 2014 | Other | WD | 100 | Fossil-Steam | SERC | Winter | 106.0583 | 44.5 | 1 | 1 | 9930-Operating procedure error | U1-Forced - Immediate | 100-Fossil-Steam
9930 | Operating procedure error | Personnel Errors | Personnel Errors | U1 | Forced - Immediate | 2014 | Gas | OG | 100 | Fossil-Steam | RFC | Summer | 179 | 30 | 1 | 1 | 9930-Operating procedure error | U1-Forced - Immediate | 100-Fossil-Steam
9930 | Operating procedure error | Personnel Errors | Personnel Errors | D1 | Forced - Immediate | 2014 | Coal | CC | 100 | Fossil-Steam | MRO | Off-Peak | 239.9998 | 360 | 1 | 1 | 9930-Operating procedure error | D1-Forced - Immediate | 100-Fossil-Steam
9930 | Operating procedure error | Personnel Errors | Personnel Errors | D1 | Forced - Immediate | 2014 | Coal | CC | 100 | Fossil-Steam | RFC | Summer | 148.2499 | 177.9 | 1 | 1 | 9930-Operating procedure error | D1-Forced - Immediate | 100-Fossil-Steam
9930 | Operating procedure error | Personnel Errors | Personnel Errors | D1 | Forced - Immediate | 2014 | Coal | CC | 100 | Fossil-Steam | SERC | Summer | 470.5 | 10 | 1 | 1 | 9930-Operating procedure error | D1-Forced - Immediate | 100-Fossil-Steam
9930 | Operating procedure error | Personnel Errors | Personnel Errors | D1 | Forced - Immediate | 2014 | Coal | CC | 100 | Fossil-Steam | MRO | Winter | 7.3333 | 8 | 1 | 1 | 9930-Operating procedure error | D1-Forced - Immediate | 100-Fossil-Steam
9930 | Operating procedure error | Personnel Errors | Personnel Errors | U1 | Forced - Immediate | 2014 | Coal | CC | 100 | Fossil-Steam | MRO | Summer | 218.6666 | 80 | 1 | 1 | 9930-Operating procedure error | U1-Forced - Immediate | 100-Fossil-Steam
9930 | Operating procedure error | Personnel Errors | Personnel Errors | U1 | Forced - Immediate | 2014 | Coal | CC | 100 | Fossil-Steam | RFC | Summer | 474.3166 | 191 | 1 | 1 | 9930-Operating procedure error | U1-Forced - Immediate | 100-Fossil-Steam
9930 | Operating procedure error | Personnel Errors | Personnel Errors | U1 | Forced - Immediate | 2014 | Oil | OO | 100 | Fossil-Steam | NPCC | Off-Peak | 1102.5 | 245 | 1 | 1 | 9930-Operating procedure error | U1-Forced - Immediate | 100-Fossil-Steam
9930 | Operating procedure error | Personnel Errors | Personnel Errors | SF | Startup Failure | 2014 | Oil | KE | 300 | Gas Turbine/Jet Engine (Simple Cycle Operation) | NPCC | Winter | 23 | 23 | 2 | 2 | 9930-Operating procedure error | SF-Startup Failure | 300-Gas Turbine/Jet Engine (Simple Cycle Operation)
9930 | Operating procedure error | Personnel Errors | Personnel Errors | U1 | Forced - Immediate | 2014 | Oil | KE | 300 | Gas Turbine/Jet Engine (Simple Cycle Operation) | NPCC | Summer | 17 | 17 | 3 | 3 | 9930-Operating procedure error | U1-Forced - Immediate | 300-Gas Turbine/Jet Engine (Simple Cycle Operation)
9930 | Operating procedure error | Personnel Errors | Personnel Errors | U1 | Forced - Immediate | 2014 | Gas | GG | 300 | Gas Turbine/Jet Engine (Simple Cycle Operation) | SERC | Off-Peak | 3033.8 | 154 | 3 | 3 | 9930-Operating procedure error | U1-Forced - Immediate | 300-Gas Turbine/Jet Engine (Simple Cycle Operation)
9930 | Operating procedure error | Personnel Errors | Personnel Errors | U1 | Forced - Immediate | 2014 | Gas | GG | 300 | Gas Turbine/Jet Engine (Simple Cycle Operation) | NPCC | Winter | 267.1833 | 41 | 4 | 4 | 9930-Operating procedure error | U1-Forced - Immediate | 300-Gas Turbine/Jet Engine (Simple Cycle Operation)
9930 | Operating procedure error | Personnel Errors | Personnel Errors | SF | Startup Failure | 2014 | Hydro | WA | 500 | Pumped Storage/Hydro | MRO | Off-Peak | 18.7466 | 30.4 | 1 | 1 | 9930-Operating procedure error | SF-Startup Failure | 500-Pumped Storage/Hydro
9930 | Operating procedure error | Personnel Errors | Personnel Errors | SF | Startup Failure | 2014 | Hydro | WA | 500 | Pumped Storage/Hydro | MRO | Off-Peak | 76 | 30.4 | 1 | 1 | 9930-Operating procedure error | SF-Startup Failure | 500-Pumped Storage/Hydro
9930 | Operating procedure error | Personnel Errors | Personnel Errors | U1 | Forced - Immediate | 2014 | Hydro | WA | 500 | Pumped Storage/Hydro | SERC | Off-Peak | 70.5833 | 55 | 1 | 1 | 9930-Operating procedure error | U1-Forced - Immediate | 500-Pumped Storage/Hydro
9930 | Operating procedure error | Personnel Errors | Personnel Errors | SF | Startup Failure | 2014 | Hydro | WA | 500 | Pumped Storage/Hydro | MRO | Off-Peak | 8.1066 | 30.4 | 1 | 1 | 9930-Operating procedure error | SF-Startup Failure | 500-Pumped Storage/Hydro
9930 | Operating procedure error | Personnel Errors | Personnel Errors | SF | Startup Failure | 2014 | Hydro | WA | 500 | Pumped Storage/Hydro | MRO | Off-Peak | 2.7233 | 40.85 | 1 | 1 | 9930-Operating procedure error | SF-Startup Failure | 500-Pumped Storage/Hydro
9930 | Operating procedure error | Personnel Errors | Personnel Errors | SF | Startup Failure | 2014 | Hydro | WA | 500 | Pumped Storage/Hydro | MRO | Off-Peak | 6.3175 | 19.95 | 1 | 1 | 9930-Operating procedure error | SF-Startup Failure | 500-Pumped Storage/Hydro
9930 | Operating procedure error | Personnel Errors | Personnel Errors | SF | Startup Failure | 2014 | Hydro | WA | 500 | Pumped Storage/Hydro | MRO | Off-Peak | 300.2475 | 40.85 | 1 | 1 | 9930-Operating procedure error | SF-Startup Failure | 500-Pumped Storage/Hydro
9930 | Operating procedure error | Personnel Errors | Personnel Errors | SF | Startup Failure | 2014 | Hydro | WA | 500 | Pumped Storage/Hydro | MRO | Off-Peak | 0.33249 | 19.95 | 3 | 5 | 9930-Operating procedure error | SF-Startup Failure | 500-Pumped Storage/Hydro
9930 | Operating procedure error | Personnel Errors | Personnel Errors | SF | Startup Failure | 2014 | Hydro | WA | 500 | Pumped Storage/Hydro | MRO | Off-Peak | 16.2925 | 19.95 | 1 | 1 | 9930-Operating procedure error | SF-Startup Failure | 500-Pumped Storage/Hydro
9930 | Operating procedure error | Personnel Errors | Personnel Errors | SF | Startup Failure | 2014 | Hydro | WA | 500 | Pumped Storage/Hydro | MRO | Off-Peak | 17.29 | 19.95 | 1 | 1 | 9930-Operating procedure error | SF-Startup Failure | 500-Pumped Storage/Hydro
9930 | Operating procedure error | Personnel Errors | Personnel Errors | SF | Startup Failure | 2014 | Hydro | WA | 500 | Pumped Storage/Hydro | MRO | Off-Peak | 12.9358 | 40.85 | 1 | 1 | 9930-Operating procedure error | SF-Startup Failure | 500-Pumped Storage/Hydro
9930 | Operating procedure error | Personnel Errors | Personnel Errors | SF | Startup Failure | 2014 | Hydro | WA | 500 | Pumped Storage/Hydro | MRO | Off-Peak | 12.635 | 19.95 | 1 | 1 | 9930-Operating procedure error | SF-Startup Failure | 500-Pumped Storage/Hydro
9930 | Operating procedure error | Personnel Errors | Personnel Errors | SF | Startup Failure | 2014 | Hydro | WA | 500 | Pumped Storage/Hydro | MRO | Off-Peak | 61.5125 | 19.95 | 1 | 1 | 9930-Operating procedure error | SF-Startup Failure | 500-Pumped Storage/Hydro
9930 | Operating procedure error | Personnel Errors | Personnel Errors | SF | Startup Failure | 2014 | Hydro | WA | 500 | Pumped Storage/Hydro | MRO | Off-Peak | 0.50665 | 30.4 | 1 | 1 | 9930-Operating procedure error | SF-Startup Failure | 500-Pumped Storage/Hydro
9930 | Operating procedure error | Personnel Errors | Personnel Errors | SF | Startup Failure | 2014 | Hydro | WA | 500 | Pumped Storage/Hydro | MRO | Off-Peak | 6.5866 | 30.4 | 1 | 1 | 9930-Operating procedure error | SF-Startup Failure | 500-Pumped Storage/Hydro
9930 | Operating procedure error | Personnel Errors | Personnel Errors | SF | Startup Failure | 2014 | Hydro | WA | 500 | Pumped Storage/Hydro | MRO | Off-Peak | 261.44 | 40.85 | 1 | 1 | 9930-Operating procedure error | SF-Startup Failure | 500-Pumped Storage/Hydro
9930 | Operating procedure error | Personnel Errors | Personnel Errors | SF | Startup Failure | 2014 | Hydro | WA | 500 | Pumped Storage/Hydro | MRO | Off-Peak | 11.6375 | 19.95 | 1 | 1 | 9930-Operating procedure error | SF-Startup Failure | 500-Pumped Storage/Hydro
9930 | Operating procedure error | Personnel Errors | Personnel Errors | U1 | Forced - Immediate | 2014 | Hydro | WA | 500 | Pumped Storage/Hydro | SERC | Off-Peak | 25.3333 | 40 | 1 | 1 | 9930-Operating procedure error | U1-Forced - Immediate | 500-Pumped Storage/Hydro
9930 | Operating procedure error | Personnel Errors | Personnel Errors | D1 | Forced - Immediate | 2014 | Gas | GG | 850 | Combined Cycle Block | SERC | Off-Peak | 323.4 | 462 | 1 | 1 | 9930-Operating procedure error | D1-Forced - Immediate | 850-Combined Cycle Block
9930 | Operating procedure error | Personnel Errors | Personnel Errors | D1 | Forced - Immediate | 2014 | Gas | GG | 850 | Combined Cycle Block | SERC | Summer | 70.5333 | 211.6 | 1 | 1 | 9930-Operating procedure error | D1-Forced - Immediate | 850-Combined Cycle Block
9930 | Operating procedure error | Personnel Errors | Personnel Errors | U1 | Forced - Immediate | 2014 | Gas | GG | 850 | Combined Cycle Block | SERC | Summer | 322.8866 | 251.6 | 1 | 1 | 9930-Operating procedure error | U1-Forced - Immediate | 850-Combined Cycle Block
9930 | Operating procedure error | Personnel Errors | Personnel Errors | U1 | Forced - Immediate | 2014 | Gas | GG | 850 | Combined Cycle Block | SERC | Off-Peak | 1065.68 | 484.4 | 1 | 1 | 9930-Operating procedure error | U1-Forced - Immediate | 850-Combined Cycle Block
9930 | Operating procedure error | Personnel Errors | Personnel Errors | U1 | Forced - Immediate | 2014 | Gas | GG | 851 | CC GT units | SERC | Winter | 90.3833 | 187 | 1 | 1 | 9930-Operating procedure error | U1-Forced - Immediate | 851-CC GT units
9930 | Operating procedure error | Personnel Errors | Personnel Errors | SF | Startup Failure | 2014 | Gas | GG | 851 | CC GT units | MRO | Off-Peak | 183 | 183 | 1 | 1 | 9930-Operating procedure error | SF-Startup Failure | 851-CC GT units
9930 | Operating procedure error | Personnel Errors | Personnel Errors | SF | Startup Failure | 2014 | Gas | GG | 851 | CC GT units | NPCC | Summer | 84.9999 | 150 | 1 | 1 | 9930-Operating procedure error | SF-Startup Failure | 851-CC GT units
9930 | Operating procedure error | Personnel Errors | Personnel Errors | U1 | Forced - Immediate | 2014 | Gas | GG | 851 | CC GT units | MRO | Off-Peak | 341.5999 | 183 | 1 | 1 | 9930-Operating procedure error | U1-Forced - Immediate | 851-CC GT units
9930 | Operating procedure error | Personnel Errors | Personnel Errors | U1 | Forced - Immediate | 2014 | Gas | GG | 851 | CC GT units | MRO | Summer | 899 | 145 | 1 | 1 | 9930-Operating procedure error | U1-Forced - Immediate | 851-CC GT units
9930 | Operating procedure error | Personnel Errors | Personnel Errors | U1 | Forced - Immediate | 2014 | Gas | GG | 851 | CC GT units | MRO | Summer | 156.7999 | 147 | 1 | 1 | 9930-Operating procedure error | U1-Forced - Immediate | 851-CC GT units
9930 | Operating procedure error | Personnel Errors | Personnel Errors | U1 | Forced - Immediate | 2014 | Gas | GG | 851 | CC GT units | WECC | Summer | 560.9 | 158 | 1 | 1 | 9930-Operating procedure error | U1-Forced - Immediate | 851-CC GT units
9930 | Operating procedure error | Personnel Errors | Personnel Errors | U1 | Forced - Immediate | 2014 | Gas | GG | 851 | CC GT units | WECC | Summer | 934.8332 | 158 | 1 | 1 | 9930-Operating procedure error | U1-Forced - Immediate | 851-CC GT units
9930 | Operating procedure error | Personnel Errors | Personnel Errors | D1 | Forced - Immediate | 2014 | Waste Heat | WH | 852 | CC steam units | MRO | Summer | 346.5 | 67.5 | 1 | 1 | 9930-Operating procedure error | D1-Forced - Immediate | 852-CC steam units
9930 | Operating procedure error | Personnel Errors | Personnel Errors | U1 | Forced - Immediate | 2014 | Gas | GG | 852 | CC steam units | WECC | Winter | 143.4666 | 269 | 1 | 1 | 9930-Operating procedure error | U1-Forced - Immediate | 852-CC steam units
9930 | Operating procedure error | Personnel Errors | Personnel Errors | U1 | Forced - Immediate | 2014 | Waste Heat | WH | 852 | CC steam units | WECC | Summer | 276.0666 | 82 | 1 | 1 | 9930-Operating procedure error | U1-Forced - Immediate | 852-CC steam units
9930 | Operating procedure error | Personnel Errors | Personnel Errors | SF | Startup Failure | 2014 | Gas | GG | 852 | CC steam units | WECC | Winter | 600.7666 | 269 | 1 | 1 | 9930-Operating procedure error | SF-Startup Failure | 852-CC steam units
9930 | Operating procedure error | Personnel Errors | Personnel Errors | U1 | Forced - Immediate | 2014 | Waste Heat | WH | 852 | CC steam units | WECC | Summer | 895.9999 | 210 | 1 | 1 | 9930-Operating procedure error | U1-Forced - Immediate | 852-CC steam units
9930 | Operating procedure error | Personnel Errors | Personnel Errors | D1 | Forced - Immediate | 2014 | Waste Heat | WH | 852 | CC steam units | MRO | Off-Peak | 361.1999 | 126 | 1 | 1 | 9930-Operating procedure error | D1-Forced - Immediate | 852-CC steam units
9930 | Operating procedure error | Personnel Errors | Personnel Errors | U1 | Forced - Immediate | 2014 | Waste Heat | WH | 852 | CC steam units | MRO | Summer | 143.9999 | 135 | 1 | 1 | 9930-Operating procedure error | U1-Forced - Immediate | 852-CC steam units
9940 | Maintenance procdure error | Personnel Errors | Personnel Errors | U1 | Forced - Immediate | 2014 | Coal | CC | 100 | Fossil-Steam | WECC | Summer | 2922.9165 | 575 | 1 | 1 | 9940-Maintenance procdure error | U1-Forced - Immediate | 100-Fossil-Steam
9940 | Maintenance procdure error | Personnel Errors | Personnel Errors | U1 | Forced - Immediate | 2014 | Coal | CC | 100 | Fossil-Steam | SERC | Summer | 871.9332 | 164 | 1 | 1 | 9940-Maintenance procdure error | U1-Forced - Immediate | 100-Fossil-Steam
9940 | Maintenance procdure error | Personnel Errors | Personnel Errors | D1 | Forced - Immediate | 2014 | Coal | CC | 100 | Fossil-Steam | MRO | Winter | 292 | 8 | 1 | 1 | 9940-Maintenance procdure error | D1-Forced - Immediate | 100-Fossil-Steam
9940 | Maintenance procdure error | Personnel Errors | Personnel Errors | D1 | Forced - Immediate | 2014 | Coal | CC | 100 | Fossil-Steam | MRO | Off-Peak | 143.1166 | 31 | 1 | 1 | 9940-Maintenance procdure error | D1-Forced - Immediate | 100-Fossil-Steam
9940 | Maintenance procdure error | Personnel Errors | Personnel Errors | U1 | Forced - Immediate | 2014 | Coal | CC | 100 | Fossil-Steam | MRO | Winter | 1460 | 200 | 1 | 1 | 9940-Maintenance procdure error | U1-Forced - Immediate | 100-Fossil-Steam
9940 | Maintenance procdure error | Personnel Errors | Personnel Errors | SF | Startup Failure | 2014 | Gas | GG | 300 | Gas Turbine/Jet Engine (Simple Cycle Operation) | MRO | Summer | 306.8 | 52 | 1 | 1 | 9940-Maintenance procdure error | SF-Startup Failure | 300-Gas Turbine/Jet Engine (Simple Cycle Operation)
9940 | Maintenance procdure error | Personnel Errors | Personnel Errors | U1 | Forced - Immediate | 2014 | Gas | GG | 300 | Gas Turbine/Jet Engine (Simple Cycle Operation) | WECC | Off-Peak | 15.3333 | 40 | 1 | 1 | 9940-Maintenance procdure error | U1-Forced - Immediate | 300-Gas Turbine/Jet Engine (Simple Cycle Operation)
9940 | Maintenance procdure error | Personnel Errors | Personnel Errors | U1 | Forced - Immediate | 2014 | Gas | GG | 300 | Gas Turbine/Jet Engine (Simple Cycle Operation) | MRO | Summer | 133.75 | 75 | 1 | 1 | 9940-Maintenance procdure error | U1-Forced - Immediate | 300-Gas Turbine/Jet Engine (Simple Cycle Operation)
9940 | Maintenance procdure error | Personnel Errors | Personnel Errors | U1 | Forced - Immediate | 2014 | Gas | GG | 300 | Gas Turbine/Jet Engine (Simple Cycle Operation) | MRO | Summer | 378.7333 | 76 | 1 | 1 | 9940-Maintenance procdure error | U1-Forced - Immediate | 300-Gas Turbine/Jet Engine (Simple Cycle Operation)
9940 | Maintenance procdure error | Personnel Errors | Personnel Errors | U1 | Forced - Immediate | 2014 | Oil | DI | 300 | Gas Turbine/Jet Engine (Simple Cycle Operation) | WECC | Off-Peak | 563.3333 | 50 | 1 | 1 | 9940-Maintenance procdure error | U1-Forced - Immediate | 300-Gas Turbine/Jet Engine (Simple Cycle Operation)
9940 | Maintenance procdure error | Personnel Errors | Personnel Errors | U1 | Forced - Immediate | 2014 | Gas | GG | 300 | Gas Turbine/Jet Engine (Simple Cycle Operation) | MRO | Summer | 350 | 75 | 1 | 1 | 9940-Maintenance procdure error | U1-Forced - Immediate | 300-Gas Turbine/Jet Engine (Simple Cycle Operation)
9940 | Maintenance procdure error | Personnel Errors | Personnel Errors | U1 | Forced - Immediate | 2014 | Gas | GG | 300 | Gas Turbine/Jet Engine (Simple Cycle Operation) | WECC | Winter | 13.3333 | 40 | 1 | 1 | 9940-Maintenance procdure error | U1-Forced - Immediate | 300-Gas Turbine/Jet Engine (Simple Cycle Operation)
9940 | Maintenance procdure error | Personnel Errors | Personnel Errors | U1 | Forced - Immediate | 2014 | Gas | GG | 300 | Gas Turbine/Jet Engine (Simple Cycle Operation) | MRO | Summer | 318.75 | 75 | 1 | 1 | 9940-Maintenance procdure error | U1-Forced - Immediate | 300-Gas Turbine/Jet Engine (Simple Cycle Operation)
9940 | Maintenance procdure error | Personnel Errors | Personnel Errors | U1 | Forced - Immediate | 2014 | Gas | GG | 300 | Gas Turbine/Jet Engine (Simple Cycle Operation) | WECC | Off-Peak | 39.0833 | 83.75 | 1 | 1 | 9940-Maintenance procdure error | U1-Forced - Immediate | 300-Gas Turbine/Jet Engine (Simple Cycle Operation)
9940 | Maintenance procdure error | Personnel Errors | Personnel Errors | U3 | Forced - Postponed | 2014 | Hydro | WA | 500 | Pumped Storage/Hydro | WECC | Off-Peak | 277.76 | 44.8 | 1 | 1 | 9940-Maintenance procdure error | U3-Forced - Postponed | 500-Pumped Storage/Hydro
9940 | Maintenance procdure error | Personnel Errors | Personnel Errors | U1 | Forced - Immediate | 2014 | Hydro | WA | 500 | Pumped Storage/Hydro | MRO | Off-Peak | 33.5125 | 134.05 | 1 | 1 | 9940-Maintenance procdure error | U1-Forced - Immediate | 500-Pumped Storage/Hydro
9940 | Maintenance procdure error | Personnel Errors | Personnel Errors | U1 | Forced - Immediate | 2014 | Hydro | WA | 500 | Pumped Storage/Hydro | WECC | Summer | 17.964 | 59.88 | 1 | 1 | 9940-Maintenance procdure error | U1-Forced - Immediate | 500-Pumped Storage/Hydro
9940 | Maintenance procdure error | Personnel Errors | Personnel Errors | U1 | Forced - Immediate | 2014 | Hydro | WA | 500 | Pumped Storage/Hydro | WECC | Summer | 7.0566 | 42.34 | 1 | 1 | 9940-Maintenance procdure error | U1-Forced - Immediate | 500-Pumped Storage/Hydro
9940 | Maintenance procdure error | Personnel Errors | Personnel Errors | U1 | Forced - Immediate | 2014 | Hydro | WA | 500 | Pumped Storage/Hydro | WECC | Off-Peak | 40.0166 | 68.6 | 1 | 1 | 9940-Maintenance procdure error | U1-Forced - Immediate | 500-Pumped Storage/Hydro
9940 | Maintenance procdure error | Personnel Errors | Personnel Errors | U1 | Forced - Immediate | 2014 | Hydro | WA | 500 | Pumped Storage/Hydro | MRO | Off-Peak | 54.6453 | 102.46 | 1 | 1 | 9940-Maintenance procdure error | U1-Forced - Immediate | 500-Pumped Storage/Hydro
9940 | Maintenance procdure error | Personnel Errors | Personnel Errors | U3 | Forced - Postponed | 2014 | Hydro | WA | 500 | Pumped Storage/Hydro | WECC | Off-Peak | 270.9833 | 45.8 | 1 | 1 | 9940-Maintenance procdure error | U3-Forced - Postponed | 500-Pumped Storage/Hydro
9940 | Maintenance procdure error | Personnel Errors | Personnel Errors | U1 | Forced - Immediate | 2014 | Other | WD | 650 | Fluidized Bed | SERC | Off-Peak | 531.2916 | 102.5 | 1 | 1 | 9940-Maintenance procdure error | U1-Forced - Immediate | 650-Fluidized Bed
9940 | Maintenance procdure error | Personnel Errors | Personnel Errors | U1 | Forced - Immediate | 2014 | Other | WD | 650 | Fluidized Bed | SERC | Winter | 881.5 | 102.5 | 1 | 1 | 9940-Maintenance procdure error | U1-Forced - Immediate | 650-Fluidized Bed
9940 | Maintenance procdure error | Personnel Errors | Personnel Errors | D1 | Forced - Immediate | 2014 | Waste Heat | WH | 800 | Miscellaneous | WECC | Winter | 13.3333 | 40 | 1 | 1 | 9940-Maintenance procdure error | D1-Forced - Immediate | 800-Miscellaneous
9940 | Maintenance procdure error | Personnel Errors | Personnel Errors | D1 | Forced - Immediate | 2014 | Gas | GG | 850 | Combined Cycle Block | NPCC | Off-Peak | 6.565 | 131.3 | 1 | 1 | 9940-Maintenance procdure error | D1-Forced - Immediate | 850-Combined Cycle Block
9940 | Maintenance procdure error | Personnel Errors | Personnel Errors | U1 | Forced - Immediate | 2014 | Waste Heat | WH | 850 | Combined Cycle Block | RFC | Winter | 64262.1 | 213 | 1 | 1 | 9940-Maintenance procdure error | U1-Forced - Immediate | 850-Combined Cycle Block
9940 | Maintenance procdure error | Personnel Errors | Personnel Errors | D1 | Forced - Immediate | 2014 | Gas | GG | 850 | Combined Cycle Block | NPCC | Off-Peak | 42.3033 | 181.3 | 1 | 1 | 9940-Maintenance procdure error | D1-Forced - Immediate | 850-Combined Cycle Block
9940 | Maintenance procdure error | Personnel Errors | Personnel Errors | SF | Startup Failure | 2014 | Gas | GG | 851 | CC GT units | WECC | Summer | 63.2 | 158 | 1 | 1 | 9940-Maintenance procdure error | SF-Startup Failure | 851-CC GT units
9940 | Maintenance procdure error | Personnel Errors | Personnel Errors | U1 | Forced - Immediate | 2014 | Gas | GG | 851 | CC GT units | RFC | Off-Peak | 4460.4 | 168 | 1 | 1 | 9940-Maintenance procdure error | U1-Forced - Immediate | 851-CC GT units
9940 | Maintenance procdure error | Personnel Errors | Personnel Errors | U2 | Forced - Delayed | 2014 | Gas | GG | 851 | CC GT units | RFC | Summer | 2662.3333 | 163 | 1 | 1 | 9940-Maintenance procdure error | U2-Forced - Delayed | 851-CC GT units
9940 | Maintenance procdure error | Personnel Errors | Personnel Errors | U1 | Forced - Immediate | 2014 | Gas | GG | 851 | CC GT units | TRE | Off-Peak | 94.8 | 158 | 1 | 1 | 9940-Maintenance procdure error | U1-Forced - Immediate | 851-CC GT units
9940 | Maintenance procdure error | Personnel Errors | Personnel Errors | SF | Startup Failure | 2014 | Gas | GG | 851 | CC GT units | TRE | Off-Peak | 508.2332 | 158 | 1 | 1 | 9940-Maintenance procdure error | SF-Startup Failure | 851-CC GT units
9940 | Maintenance procdure error | Personnel Errors | Personnel Errors | SF | Startup Failure | 2014 | Gas | GG | 851 | CC GT units | TRE | Off-Peak | 356.2666 | 167 | 1 | 1 | 9940-Maintenance procdure error | SF-Startup Failure | 851-CC GT units
9940 | Maintenance procdure error | Personnel Errors | Personnel Errors | U1 | Forced - Immediate | 2014 | Gas | GG | 851 | CC GT units | MRO | Summer | 1093.4 | 71 | 1 | 1 | 9940-Maintenance procdure error | U1-Forced - Immediate | 851-CC GT units
9940 | Maintenance procdure error | Personnel Errors | Personnel Errors | U1 | Forced - Immediate | 2014 | Gas | GG | 851 | CC GT units | RFC | Off-Peak | 134.1666 | 161 | 1 | 1 | 9940-Maintenance procdure error | U1-Forced - Immediate | 851-CC GT units
9940 | Maintenance procdure error | Personnel Errors | Personnel Errors | U1 | Forced - Immediate | 2014 | Gas | GG | 851 | CC GT units | TRE | Off-Peak | 156.5999 | 162 | 1 | 1 | 9940-Maintenance procdure error | U1-Forced - Immediate | 851-CC GT units
9940 | Maintenance procdure error | Personnel Errors | Personnel Errors | D1 | Forced - Immediate | 2014 | Waste Heat | WH | 852 | CC steam units | TRE | Off-Peak | 60.9 | 101.5 | 1 | 1 | 9940-Maintenance procdure error | D1-Forced - Immediate | 852-CC steam units
9940 | Maintenance procdure error | Personnel Errors | Personnel Errors | D1 | Forced - Immediate | 2014 | Waste Heat | WH | 852 | CC steam units | MRO | Summer | 777.7 | 50.5 | 1 | 1 | 9940-Maintenance procdure error | D1-Forced - Immediate | 852-CC steam units
9940 | Maintenance procdure error | Personnel Errors | Personnel Errors | D1 | Forced - Immediate | 2014 | Waste Heat | WH | 852 | CC steam units | TRE | Off-Peak | 329.0649 | 102.3 | 1 | 1 | 9940-Maintenance procdure error | D1-Forced - Immediate | 852-CC steam units
9940 | Maintenance procdure error | Personnel Errors | Personnel Errors | D1 | Forced - Immediate | 2014 | Waste Heat | WH | 852 | CC steam units | RFC | Summer | 2033.5 | 124.5 | 1 | 1 | 9940-Maintenance procdure error | D1-Forced - Immediate | 852-CC steam units
9940 | Maintenance procdure error | Personnel Errors | Personnel Errors | U1 | Forced - Immediate | 2014 | Waste Heat | WH | 852 | CC steam units | TRE | Summer | 57.5166 | 203 | 1 | 1 | 9940-Maintenance procdure error | U1-Forced - Immediate | 852-CC steam units
9940 | Maintenance procdure error | Personnel Errors | Personnel Errors | D1 | Forced - Immediate | 2014 | Waste Heat | WH | 852 | CC steam units | RFC | Off-Peak | 3305.475 | 124.5 | 1 | 1 | 9940-Maintenance procdure error | D1-Forced - Immediate | 852-CC steam units
9940 | Maintenance procdure error | Personnel Errors | Personnel Errors | D1 | Forced - Immediate | 2014 | Waste Heat | WH | 852 | CC steam units | WECC | Summer | 42 | 105 | 1 | 1 | 9940-Maintenance procdure error | D1-Forced - Immediate | 852-CC steam units
9940 | Maintenance procdure error | Personnel Errors | Personnel Errors | D1 | Forced - Immediate | 2014 | Waste Heat | WH | 852 | CC steam units | TRE | Off-Peak | 89.8999 | 93 | 1 | 1 | 9940-Maintenance procdure error | D1-Forced - Immediate | 852-CC steam units
9940 | Maintenance procdure error | Personnel Errors | Personnel Errors | D1 | Forced - Immediate | 2014 | Waste Heat | WH | 852 | CC steam units | RFC | Off-Peak | 198.3333 | 238 | 1 | 1 | 9940-Maintenance procdure error | D1-Forced - Immediate | 852-CC steam units
9940 | Maintenance procdure error | Personnel Errors | Personnel Errors | U1 | Forced - Immediate | 2014 | Waste Heat | WH | 852 | CC steam units | TRE | Off-Peak | 950.7166 | 203 | 1 | 1 | 9940-Maintenance procdure error | U1-Forced - Immediate | 852-CC steam units
9950 | Contractor procedure error | Personnel Errors | Personnel Errors | D1 | Forced - Immediate | 2014 | Gas | GG | 100 | Fossil-Steam | NPCC | Winter | 384.67 | 295.9 | 1 | 1 | 9950-Contractor procedure error | D1-Forced - Immediate | 100-Fossil-Steam
9950 | Contractor procedure error | Personnel Errors | Personnel Errors | U1 | Forced - Immediate | 2014 | Coal | CC | 100 | Fossil-Steam | MRO | Off-Peak | 42.2333 | 45.25 | 1 | 1 | 9950-Contractor procedure error | U1-Forced - Immediate | 100-Fossil-Steam
9950 | Contractor procedure error | Personnel Errors | Personnel Errors | U1 | Forced - Immediate | 2014 | Gas | GG | 100 | Fossil-Steam | NPCC | Winter | 3471.4982 | 340.9 | 1 | 1 | 9950-Contractor procedure error | U1-Forced - Immediate | 100-Fossil-Steam
9950 | Contractor procedure error | Personnel Errors | Personnel Errors | D1 | Forced - Immediate | 2014 | Gas | GG | 100 | Fossil-Steam | NPCC | Winter | 288.535 | 250.9 | 1 | 1 | 9950-Contractor procedure error | D1-Forced - Immediate | 100-Fossil-Steam
9950 | Contractor procedure error | Personnel Errors | Personnel Errors | U1 | Forced - Immediate | 2014 | Coal | CC | 100 | Fossil-Steam | RFC | Winter | 1791.6665 | 500 | 1 | 1 | 9950-Contractor procedure error | U1-Forced - Immediate | 100-Fossil-Steam
9950 | Contractor procedure error | Personnel Errors | Personnel Errors | U1 | Forced - Immediate | 2014 | Gas | GG | 300 | Gas Turbine/Jet Engine (Simple Cycle Operation) | WECC | Off-Peak | 1369.3333 | 52 | 1 | 1 | 9950-Contractor procedure error | U1-Forced - Immediate | 300-Gas Turbine/Jet Engine (Simple Cycle Operation)
9950 | Contractor procedure error | Personnel Errors | Personnel Errors | U1 | Forced - Immediate | 2014 | Hydro | WA | 500 | Pumped Storage/Hydro | SERC | Off-Peak | 15.675 | 28.5 | 1 | 1 | 9950-Contractor procedure error | U1-Forced - Immediate | 500-Pumped Storage/Hydro
9950 | Contractor procedure error | Personnel Errors | Personnel Errors | D1 | Forced - Immediate | 2014 | Gas | GG | 851 | CC GT units | RFC | Off-Peak | 15.975 | 106.5 | 1 | 1 | 9950-Contractor procedure error | D1-Forced - Immediate | 851-CC GT units
9950 | Contractor procedure error | Personnel Errors | Personnel Errors | U1 | Forced - Immediate | 2014 | Gas | GG | 851 | CC GT units | RFC | Off-Peak | 641.5928 | 107.23 | 1 | 1 | 9950-Contractor procedure error | U1-Forced - Immediate | 851-CC GT units
9950 | Contractor procedure error | Personnel Errors | Personnel Errors | U1 | Forced - Immediate | 2014 | Gas | GG | 851 | CC GT units | RFC | Off-Peak | 29486.4628 | 107.23 | 1 | 1 | 9950-Contractor procedure error | U1-Forced - Immediate | 851-CC GT units
9950 | Contractor procedure error | Personnel Errors | Personnel Errors | D1 | Forced - Immediate | 2014 | Gas | GG | 851 | CC GT units | RFC | Off-Peak | 15.825 | 105.5 | 1 | 1 | 9950-Contractor procedure error | D1-Forced - Immediate | 851-CC GT units
9950 | Contractor procedure error | Personnel Errors | Personnel Errors | D1 | Forced - Immediate | 2014 | Waste Heat | WH | 852 | CC steam units | RFC | Off-Peak | 34.1999 | 108 | 1 | 1 | 9950-Contractor procedure error | D1-Forced - Immediate | 852-CC steam units
9950 | Contractor procedure error | Personnel Errors | Personnel Errors | U1 | Forced - Immediate | 2014 | Waste Heat | WH | 852 | CC steam units | RFC | Off-Peak | 1017.6832 | 158.6 | 1 | 1 | 9950-Contractor procedure error | U1-Forced - Immediate | 852-CC steam units
9950 | Contractor procedure error | Personnel Errors | Personnel Errors | U1 | Forced - Immediate | 2014 | Gas | GG | 861 | CoG GT units | NPCC | Off-Peak | 222.75 | 45 | 1 | 1 | 9950-Contractor procedure error | U1-Forced - Immediate | 861-CoG GT units
9960 | Staff shortage | Personnel Errors | Personnel Errors | U1 | Forced - Immediate | 2014 | Coal | CC | 100 | Fossil-Steam | RFC | Off-Peak | 35703.3332 | 200 | 1 | 1 | 9960-Staff shortage | U1-Forced - Immediate | 100-Fossil-Steam
9960 | Staff shortage | Personnel Errors | Personnel Errors | U1 | Forced - Immediate | 2014 | Coal | CC | 100 | Fossil-Steam | RFC | Off-Peak | 26021.3333 | 82 | 1 | 1 | 9960-Staff shortage | U1-Forced - Immediate | 100-Fossil-Steam
9960 | Staff shortage | Personnel Errors | Personnel Errors | U3 | Forced - Postponed | 2014 | Coal | CC | 100 | Fossil-Steam | RFC | Off-Peak | 14985 | 150 | 1 | 1 | 9960-Staff shortage | U3-Forced - Postponed | 100-Fossil-Steam
9960 | Staff shortage | Personnel Errors | Personnel Errors | SF | Startup Failure | 2014 | Coal | CC | 100 | Fossil-Steam | RFC | Off-Peak | 557.3333 | 190 | 1 | 1 | 9960-Staff shortage | SF-Startup Failure | 100-Fossil-Steam
9960 | Staff shortage | Personnel Errors | Personnel Errors | U1 | Forced - Immediate | 2014 | Coal | CC | 100 | Fossil-Steam | RFC | Off-Peak | 44843.3332 | 200 | 1 | 1 | 9960-Staff shortage | U1-Forced - Immediate | 100-Fossil-Steam
9960 | Staff shortage | Personnel Errors | Personnel Errors | U3 | Forced - Postponed | 2014 | Coal | CC | 100 | Fossil-Steam | RFC | Winter | 876000 | 100 | 1 | 1 | 9960-Staff shortage | U3-Forced - Postponed | 100-Fossil-Steam
9960 | Staff shortage | Personnel Errors | Personnel Errors | U1 | Forced - Immediate | 2014 | Coal | CC | 100 | Fossil-Steam | RFC | Off-Peak | 554.8666 | 82 | 1 | 1 | 9960-Staff shortage | U1-Forced - Immediate | 100-Fossil-Steam
9960 | Staff shortage | Personnel Errors | Personnel Errors | U1 | Forced - Immediate | 2014 | Coal | CC | 100 | Fossil-Steam | RFC | Off-Peak | 13026.6666 | 200 | 1 | 1 | 9960-Staff shortage | U1-Forced - Immediate | 100-Fossil-Steam
9960 | Staff shortage | Personnel Errors | Personnel Errors | U3 | Forced - Postponed | 2014 | Coal | CC | 100 | Fossil-Steam | RFC | Off-Peak | 3716.0833 | 95 | 1 | 1 | 9960-Staff shortage | U3-Forced - Postponed | 100-Fossil-Steam
9960 | Staff shortage | Personnel Errors | Personnel Errors | D1 | Forced - Immediate | 2014 | Coal | CC | 100 | Fossil-Steam | RFC | Off-Peak | 26.7 | 9 | 1 | 1 | 9960-Staff shortage | D1-Forced - Immediate | 100-Fossil-Steam
9960 | Staff shortage | Personnel Errors | Personnel Errors | U1 | Forced - Immediate | 2014 | Coal | CC | 100 | Fossil-Steam | RFC | Winter | 1935.9998 | 240 | 1 | 1 | 9960-Staff shortage | U1-Forced - Immediate | 100-Fossil-Steam
9960 | Staff shortage | Personnel Errors | Personnel Errors | U1 | Forced - Immediate | 2014 | Coal | CC | 100 | Fossil-Steam | RFC | Off-Peak | 700 | 200 | 1 | 1 | 9960-Staff shortage | U1-Forced - Immediate | 100-Fossil-Steam
9960 | Staff shortage | Personnel Errors | Personnel Errors | U1 | Forced - Immediate | 2014 | Coal | CC | 100 | Fossil-Steam | RFC | Off-Peak | 3459.9998 | 240 | 1 | 1 | 9960-Staff shortage | U1-Forced - Immediate | 100-Fossil-Steam
9960 | Staff shortage | Personnel Errors | Personnel Errors | U1 | Forced - Immediate | 2014 | Coal | CC | 100 | Fossil-Steam | RFC | Summer | 52203.3332 | 200 | 1 | 1 | 9960-Staff shortage | U1-Forced - Immediate | 100-Fossil-Steam
9960 | Staff shortage | Personnel Errors | Personnel Errors | U1 | Forced - Immediate | 2014 | Coal | CC | 100 | Fossil-Steam | RFC | Winter | 1425 | 95 | 1 | 1 | 9960-Staff shortage | U1-Forced - Immediate | 100-Fossil-Steam
9960 | Staff shortage | Personnel Errors | Personnel Errors | SF | Startup Failure | 2014 | Gas | GG | 300 | Gas Turbine/Jet Engine (Simple Cycle Operation) | MRO | Winter | 6.585 | 43.9 | 1 | 1 | 9960-Staff shortage | SF-Startup Failure | 300-Gas Turbine/Jet Engine (Simple Cycle Operation)
9960 | Staff shortage | Personnel Errors | Personnel Errors | SF | Startup Failure | 2014 | Gas | GG | 300 | Gas Turbine/Jet Engine (Simple Cycle Operation) | MRO | Winter | 7.3166 | 43.9 | 1 | 1 | 9960-Staff shortage | SF-Startup Failure | 300-Gas Turbine/Jet Engine (Simple Cycle Operation)
9960 | Staff shortage | Personnel Errors | Personnel Errors | SF | Startup Failure | 2014 | Gas | GG | 300 | Gas Turbine/Jet Engine (Simple Cycle Operation) | MRO | Winter | 17.56 | 43.9 | 1 | 1 | 9960-Staff shortage | SF-Startup Failure | 300-Gas Turbine/Jet Engine (Simple Cycle Operation)
9960 | Staff shortage | Personnel Errors | Personnel Errors | D1 | Forced - Immediate | 2014 | Gas | GG | 300 | Gas Turbine/Jet Engine (Simple Cycle Operation) | NPCC | Winter | 2348.775 | 29.25 | 2 | 2 | 9960-Staff shortage | D1-Forced - Immediate | 300-Gas Turbine/Jet Engine (Simple Cycle Operation)
9997 | NERC Reliability Standards requirements | Performance | Performance | D1 | Forced - Immediate | 2014 | Coal | CC | 100 | Fossil-Steam | RFC | Summer | 186817.5 | 45 | 1 | 1 | 9997-NERC Reliability Standards requirements | D1-Forced - Immediate | 100-Fossil-Steam
9997 | NERC Reliability Standards requirements | Performance | Performance | D1 | Forced - Immediate | 2014 | Coal | CC | 100 | Fossil-Steam | RFC | Winter | 6479 | 1 | 1 | 1 | 9997-NERC Reliability Standards requirements | D1-Forced - Immediate | 100-Fossil-Steam
9997 | NERC Reliability Standards requirements | Performance | Performance | D1 | Forced - Immediate | 2014 | Coal | CC | 100 | Fossil-Steam | RFC | Winter | 14248 | 4 | 1 | 1 | 9997-NERC Reliability Standards requirements | D1-Forced - Immediate | 100-Fossil-Steam
9997 | NERC Reliability Standards requirements | Performance | Performance | U1 | Forced - Immediate | 2014 | Gas | GG | 300 | Gas Turbine/Jet Engine (Simple Cycle Operation) | SERC | Off-Peak | 196 | 147 | 1 | 1 | 9997-NERC Reliability Standards requirements | U1-Forced - Immediate | 300-Gas Turbine/Jet Engine (Simple Cycle Operation)
9997 | NERC Reliability Standards requirements | Performance | Performance | U1 | Forced - Immediate | 2014 | Hydro | WA | 500 | Pumped Storage/Hydro | WECC | Off-Peak | 12.3395 | 25.53 | 1 | 1 | 9997-NERC Reliability Standards requirements | U1-Forced - Immediate | 500-Pumped Storage/Hydro
9998 | Black Start testing | Performance | Performance | U3 | Forced - Postponed | 2014 | Coal | CC | 100 | Fossil-Steam | RFC | Summer | 120 | 200 | 1 | 1 | 9998-Black Start testing | U3-Forced - Postponed | 100-Fossil-Steam
9998 | Black Start testing | Performance | Performance | U2 | Forced - Delayed | 2014 | Coal | CC | 100 | Fossil-Steam | RFC | Summer | 279.8332 | 230 | 1 | 1 | 9998-Black Start testing | U2-Forced - Delayed | 100-Fossil-Steam
9998 | Black Start testing | Performance | Performance | U1 | Forced - Immediate | 2014 | Coal | CC | 100 | Fossil-Steam | RFC | Off-Peak | 92.25 | 205 | 1 | 1 | 9998-Black Start testing | U1-Forced - Immediate | 100-Fossil-Steam
9998 | Black Start testing | Performance | Performance | U1 | Forced - Immediate | 2014 | Gas | GG | 300 | Gas Turbine/Jet Engine (Simple Cycle Operation) | NPCC | Off-Peak | 3.4167 | 41 | 1 | 1 | 9998-Black Start testing | U1-Forced - Immediate | 300-Gas Turbine/Jet Engine (Simple Cycle Operation)
9998 | Black Start testing | Performance | Performance | U1 | Forced - Immediate | 2014 | Gas | GG | 300 | Gas Turbine/Jet Engine (Simple Cycle Operation) | TRE | Summer | 115 | 46 | 1 | 1 | 9998-Black Start testing | U1-Forced - Immediate | 300-Gas Turbine/Jet Engine (Simple Cycle Operation)
9998 | Black Start testing | Performance | Performance | U1 | Forced - Immediate | 2014 | Gas | GG | 300 | Gas Turbine/Jet Engine (Simple Cycle Operation) | RFC | Winter | 676.4 | 44.5 | 1 | 1 | 9998-Black Start testing | U1-Forced - Immediate | 300-Gas Turbine/Jet Engine (Simple Cycle Operation)
9998 | Black Start testing | Performance | Performance | U1 | Forced - Immediate | 2014 | Oil | KE | 300 | Gas Turbine/Jet Engine (Simple Cycle Operation) | NPCC | Off-Peak | 260.8333 | 50 | 1 | 1 | 9998-Black Start testing | U1-Forced - Immediate | 300-Gas Turbine/Jet Engine (Simple Cycle Operation)
9998 | Black Start testing | Performance | Performance | SF | Startup Failure | 2014 | Hydro | WA | 500 | Pumped Storage/Hydro | WECC | Winter | 113 | 60 | 1 | 1 | 9998-Black Start testing | SF-Startup Failure | 500-Pumped Storage/Hydro
9998 | Black Start testing | Performance | Performance | U1 | Forced - Immediate | 2014 | Hydro | WA | 500 | Pumped Storage/Hydro | MRO | Winter | 366.6667 | 50 | 2 | 2 | 9998-Black Start testing | U1-Forced - Immediate | 500-Pumped Storage/Hydro
9999 | Total unit performance testing (use appropriate codes for individual component testing) | Performance | Performance | D1 | Forced - Immediate | 2014 | Coal | CC | 100 | Fossil-Steam | RFC | Off-Peak | 0.033332 | 2 | 1 | 1 | 9999-Total unit performance testing (use appropriate codes for individual component testing) | D1-Forced - Immediate | 100-Fossil-Steam
9999 | Total unit performance testing (use appropriate codes for individual component testing) | Performance | Performance | D1 | Forced - Immediate | 2014 | Coal | CC | 100 | Fossil-Steam | RFC | Off-Peak | 0.066666 | 2 | 1 | 1 | 9999-Total unit performance testing (use appropriate codes for individual component testing) | D1-Forced - Immediate | 100-Fossil-Steam
9999 | Total unit performance testing (use appropriate codes for individual component testing) | Performance | Performance | D1 | Forced - Immediate | 2014 | Coal | CC | 100 | Fossil-Steam | RFC | Off-Peak | 7.595 | 21.7 | 1 | 1 | 9999-Total unit performance testing (use appropriate codes for individual component testing) | D1-Forced - Immediate | 100-Fossil-Steam
9999 | Total unit performance testing (use appropriate codes for individual component testing) | Performance | Performance | D1 | Forced - Immediate | 2014 | Coal | CC | 100 | Fossil-Steam | RFC | Off-Peak | 65.6667 | 19.7 | 1 | 1 | 9999-Total unit performance testing (use appropriate codes for individual component testing) | D1-Forced - Immediate | 100-Fossil-Steam
9999 | Total unit performance testing (use appropriate codes for individual component testing) | Performance | Performance | D1 | Forced - Immediate | 2014 | Coal | CC | 100 | Fossil-Steam | RFC | Off-Peak | 79.605 | 26.1 | 1 | 1 | 9999-Total unit performance testing (use appropriate codes for individual component testing) | D1-Forced - Immediate | 100-Fossil-Steam
9999 | Total unit performance testing (use appropriate codes for individual component testing) | Performance | Performance | D1 | Forced - Immediate | 2014 | Coal | CC | 100 | Fossil-Steam | WECC | Off-Peak | 1199.1666 | 50 | 1 | 1 | 9999-Total unit performance testing (use appropriate codes for individual component testing) | D1-Forced - Immediate | 100-Fossil-Steam
9999 | Total unit performance testing (use appropriate codes for individual component testing) | Performance | Performance | D1 | Forced - Immediate | 2014 | Coal | CC | 100 | Fossil-Steam | RFC | Off-Peak | 1911.825 | 26.1 | 1 | 1 | 9999-Total unit performance testing (use appropriate codes for individual component testing) | D1-Forced - Immediate | 100-Fossil-Steam
9999 | Total unit performance testing (use appropriate codes for individual component testing) | Performance | Performance | D1 | Forced - Immediate | 2014 | Coal | CC | 100 | Fossil-Steam | RFC | Off-Peak | 3015.855 | 26.1 | 1 | 1 | 9999-Total unit performance testing (use appropriate codes for individual component testing) | D1-Forced - Immediate | 100-Fossil-Steam
9999 | Total unit performance testing (use appropriate codes for individual component testing) | Performance | Performance | D1 | Forced - Immediate | 2014 | Coal | CC | 100 | Fossil-Steam | RFC | Off-Peak | 7481.13 | 26.1 | 1 | 1 | 9999-Total unit performance testing (use appropriate codes for individual component testing) | D1-Forced - Immediate | 100-Fossil-Steam
9999 | Total unit performance testing (use appropriate codes for individual component testing) | Performance | Performance | D1 | Forced - Immediate | 2014 | Coal | CC | 100 | Fossil-Steam | MRO | Summer | 0.7125 | 0.95 | 1 | 1 | 9999-Total unit performance testing (use appropriate codes for individual component testing) | D1-Forced - Immediate | 100-Fossil-Steam
9999 | Total unit performance testing (use appropriate codes for individual component testing) | Performance | Performance | D1 | Forced - Immediate | 2014 | Coal | CC | 100 | Fossil-Steam | MRO | Summer | 0.96583 | 0.95 | 1 | 1 | 9999-Total unit performance testing (use appropriate codes for individual component testing) | D1-Forced - Immediate | 100-Fossil-Steam
9999 | Total unit performance testing (use appropriate codes for individual component testing) | Performance | Performance | D1 | Forced - Immediate | 2014 | Coal | CC | 100 | Fossil-Steam | MRO | Summer | 1.0608 | 0.95 | 1 | 1 | 9999-Total unit performance testing (use appropriate codes for individual component testing) | D1-Forced - Immediate | 100-Fossil-Steam
9999 | Total unit performance testing (use appropriate codes for individual component testing) | Performance | Performance | D1 | Forced - Immediate | 2014 | Coal | CC | 100 | Fossil-Steam | MRO | Summer | 4.2117 | 0.95 | 1 | 1 | 9999-Total unit performance testing (use appropriate codes for individual component testing) | D1-Forced - Immediate | 100-Fossil-Steam
9999 | Total unit performance testing (use appropriate codes for individual component testing) | Performance | Performance | D1 | Forced - Immediate | 2014 | Coal | CC | 100 | Fossil-Steam | RFC | Summer | 68 | 2 | 1 | 1 | 9999-Total unit performance testing (use appropriate codes for individual component testing) | D1-Forced - Immediate | 100-Fossil-Steam
9999 | Total unit performance testing (use appropriate codes for individual component testing) | Performance | Performance | D1 | Forced - Immediate | 2014 | Coal | CC | 100 | Fossil-Steam | RFC | Off-Peak | 4.2 | 7 | 1 | 1 | 9999-Total unit performance testing (use appropriate codes for individual component testing) | D1-Forced - Immediate | 100-Fossil-Steam
9999 | Total unit performance testing (use appropriate codes for individual component testing) | Performance | Performance | D1 | Forced - Immediate | 2014 | Coal | CC | 100 | Fossil-Steam | RFC | Off-Peak | 10.1983 | 21.1 | 1 | 1 | 9999-Total unit performance testing (use appropriate codes for individual component testing) | D1-Forced - Immediate | 100-Fossil-Steam
9999 | Total unit performance testing (use appropriate codes for individual component testing) | Performance | Performance | D1 | Forced - Immediate | 2014 | Coal | CC | 100 | Fossil-Steam | RFC | Off-Peak | 16.88 | 21.1 | 1 | 1 | 9999-Total unit performance testing (use appropriate codes for individual component testing) | D1-Forced - Immediate | 100-Fossil-Steam
9999 | Total unit performance testing (use appropriate codes for individual component testing) | Performance | Performance | D1 | Forced - Immediate | 2014 | Coal | CC | 100 | Fossil-Steam | RFC | Off-Peak | 8.0883 | 21.1 | 1 | 1 | 9999-Total unit performance testing (use appropriate codes for individual component testing) | D1-Forced - Immediate | 100-Fossil-Steam
9999 | Total unit performance testing (use appropriate codes for individual component testing) | Performance | Performance | D1 | Forced - Immediate | 2014 | Coal | CC | 100 | Fossil-Steam | WECC | Off-Peak | 50.5 | 30 | 1 | 1 | 9999-Total unit performance testing (use appropriate codes for individual component testing) | D1-Forced - Immediate | 100-Fossil-Steam
9999 | Total unit performance testing (use appropriate codes for individual component testing) | Performance | Performance | D1 | Forced - Immediate | 2014 | Coal | CC | 100 | Fossil-Steam | RFC | Off-Peak | 723.9167 | 7 | 1 | 1 | 9999-Total unit performance testing (use appropriate codes for individual component testing) | D1-Forced - Immediate | 100-Fossil-Steam
9999 | Total unit performance testing (use appropriate codes for individual component testing) | Performance | Performance | D1 | Forced - Immediate | 2014 | Coal | CC | 100 | Fossil-Steam | RFC | Off-Peak | 958.995 | 21.1 | 1 | 1 | 9999-Total unit performance testing (use appropriate codes for individual component testing) | D1-Forced - Immediate | 100-Fossil-Steam
9999 | Total unit performance testing (use appropriate codes for individual component testing) | Performance | Performance | D1 | Forced - Immediate | 2014 | Coal | CC | 100 | Fossil-Steam | MRO | Summer | 0.76 | 0.95 | 1 | 1 | 9999-Total unit performance testing (use appropriate codes for individual component testing) | D1-Forced - Immediate | 100-Fossil-Steam
9999 | Total unit performance testing (use appropriate codes for individual component testing) | Performance | Performance | D1 | Forced - Immediate | 2014 | Coal | CC | 100 | Fossil-Steam | MRO | Summer | 4.7025 | 0.95 | 1 | 1 | 9999-Total unit performance testing (use appropriate codes for individual component testing) | D1-Forced - Immediate | 100-Fossil-Steam
9999 | Total unit performance testing (use appropriate codes for individual component testing) | Performance | Performance | D1 | Forced - Immediate | 2014 | Coal | CC | 100 | Fossil-Steam | RFC | Summer | 9.85 | 19.7 | 1 | 1 | 9999-Total unit performance testing (use appropriate codes for individual component testing) | D1-Forced - Immediate | 100-Fossil-Steam
9999 | Total unit performance testing (use appropriate codes for individual component testing) | Performance | Performance | D1 | Forced - Immediate | 2014 | Coal | CC | 100 | Fossil-Steam | RFC | Summer | 10.0333 | 2 | 1 | 1 | 9999-Total unit performance testing (use appropriate codes for individual component testing) | D1-Forced - Immediate | 100-Fossil-Steam
9999 | Total unit performance testing (use appropriate codes for individual component testing) | Performance | Performance | D1 | Forced - Immediate | 2014 | Coal | CC | 100 | Fossil-Steam | MRO | Summer | 19.475 | 5.7 | 1 | 1 | 9999-Total unit performance testing (use appropriate codes for individual component testing) | D1-Forced - Immediate | 100-Fossil-Steam
9999 | Total unit performance testing (use appropriate codes for individual component testing) | Performance | Performance | D1 | Forced - Immediate | 2014 | Coal | CC | 100 | Fossil-Steam | RFC | Summer | 41.6983 | 19.7 | 1 | 1 | 9999-Total unit performance testing (use appropriate codes for individual component testing) | D1-Forced - Immediate | 100-Fossil-Steam
9999 | Total unit performance testing (use appropriate codes for individual component testing) | Performance | Performance | D1 | Forced - Immediate | 2014 | Coal | CC | 100 | Fossil-Steam | MRO | Summer | 105.3867 | 0.95 | 1 | 1 | 9999-Total unit performance testing (use appropriate codes for individual component testing) | D1-Forced - Immediate | 100-Fossil-Steam
9999 | Total unit performance testing (use appropriate codes for individual component testing) | Performance | Performance | D1 | Forced - Immediate | 2014 | Coal | CC | 100 | Fossil-Steam | RFC | Off-Peak | 77.3667 | 21.1 | 1 | 1 | 9999-Total unit performance testing (use appropriate codes for individual component testing) | D1-Forced - Immediate | 100-Fossil-Steam
9999 | Total unit performance testing (use appropriate codes for individual component testing) | Performance | Performance | D1 | Forced - Immediate | 2014 | Coal | CC | 100 | Fossil-Steam | RFC | Off-Peak | 109.335 | 19.7 | 1 | 1 | 9999-Total unit performance testing (use appropriate codes for individual component testing) | D1-Forced - Immediate | 100-Fossil-Steam
9999 | Total unit performance testing (use appropriate codes for individual component testing) | Performance | Performance | D1 | Forced - Immediate | 2014 | Coal | CC | 100 | Fossil-Steam | RFC | Off-Peak | 177.2167 | 21.7 | 1 | 1 | 9999-Total unit performance testing (use appropriate codes for individual component testing) | D1-Forced - Immediate | 100-Fossil-Steam
9999 | Total unit performance testing (use appropriate codes for individual component testing) | Performance | Performance | D1 | Forced - Immediate | 2014 | Coal | CC | 100 | Fossil-Steam | RFC | Off-Peak | 529.6017 | 19.7 | 1 | 1 | 9999-Total unit performance testing (use appropriate codes for individual component testing) | D1-Forced - Immediate | 100-Fossil-Steam
9999 | Total unit performance testing (use appropriate codes for individual component testing) | Performance | Performance | D1 | Forced - Immediate | 2014 | Coal | CC | 100 | Fossil-Steam | TRE | Off-Peak | 1532.5618 | 314.91 | 1 | 1 | 9999-Total unit performance testing (use appropriate codes for individual component testing) | D1-Forced - Immediate | 100-Fossil-Steam
9999 | Total unit performance testing (use appropriate codes for individual component testing) | Performance | Performance | D1 | Forced - Immediate | 2014 | Coal | CC | 100 | Fossil-Steam | MRO | Summer | 3.8475 | 0.95 | 1 | 1 | 9999-Total unit performance testing (use appropriate codes for individual component testing) | D1-Forced - Immediate | 100-Fossil-Steam
9999 | Total unit performance testing (use appropriate codes for individual component testing) | Performance | Performance | D1 | Forced - Immediate | 2014 | Coal | CC | 100 | Fossil-Steam | RFC | Summer | 34.815 | 21.1 | 1 | 1 | 9999-Total unit performance testing (use appropriate codes for individual component testing) | D1-Forced - Immediate | 100-Fossil-Steam
9999 | Total unit performance testing (use appropriate codes for individual component testing) | Performance | Performance | D1 | Forced - Immediate | 2014 | Coal | CC | 100 | Fossil-Steam | RFC | Summer | 94.95 | 21.1 | 1 | 2 | 9999-Total unit performance testing (use appropriate codes for individual component testing) | D1-Forced - Immediate | 100-Fossil-Steam
9999 | Total unit performance testing (use appropriate codes for individual component testing) | Performance | Performance | D1 | Forced - Immediate | 2014 | Coal | CC | 100 | Fossil-Steam | RFC | Summer | 112.6183 | 19.7 | 1 | 1 | 9999-Total unit performance testing (use appropriate codes for individual component testing) | D1-Forced - Immediate | 100-Fossil-Steam
9999 | Total unit performance testing (use appropriate codes for individual component testing) | Performance | Performance | D1 | Forced - Immediate | 2014 | Coal | CC | 100 | Fossil-Steam | RFC | Summer | 130.82 | 21.1 | 1 | 1 | 9999-Total unit performance testing (use appropriate codes for individual component testing) | D1-Forced - Immediate | 100-Fossil-Steam
9999 | Total unit performance testing (use appropriate codes for individual component testing) | Performance | Performance | D1 | Forced - Immediate | 2014 | Coal | CC | 100 | Fossil-Steam | RFC | Off-Peak | 337.1983 | 19.7 | 1 | 1 | 9999-Total unit performance testing (use appropriate codes for individual component testing) | D1-Forced - Immediate | 100-Fossil-Steam
9999 | Total unit performance testing (use appropriate codes for individual component testing) | Performance | Performance | D1 | Forced - Immediate | 2014 | Coal | CC | 100 | Fossil-Steam | RFC | Off-Peak | 2208.9833 | 1 | 1 | 1 | 9999-Total unit performance testing (use appropriate codes for individual component testing) | D1-Forced - Immediate | 100-Fossil-Steam
9999 | Total unit performance testing (use appropriate codes for individual component testing) | Performance | Performance | D1 | Forced - Immediate | 2014 | Coal | CC | 100 | Fossil-Steam | MRO | Summer | 5.2567 | 0.95 | 1 | 1 | 9999-Total unit performance testing (use appropriate codes for individual component testing) | D1-Forced - Immediate | 100-Fossil-Steam
9999 | Total unit performance testing (use appropriate codes for individual component testing) | Performance | Performance | D1 | Forced - Immediate | 2014 | Coal | CC | 100 | Fossil-Steam | RFC | Summer | 10.55 | 21.1 | 1 | 1 | 9999-Total unit performance testing (use appropriate codes for individual component testing) | D1-Forced - Immediate | 100-Fossil-Steam
9999 | Total unit performance testing (use appropriate codes for individual component testing) | Performance | Performance | D1 | Forced - Immediate | 2014 | Coal | CC | 100 | Fossil-Steam | RFC | Summer | 23.3117 | 19.7 | 1 | 1 | 9999-Total unit performance testing (use appropriate codes for individual component testing) | D1-Forced - Immediate | 100-Fossil-Steam
9999 | Total unit performance testing (use appropriate codes for individual component testing) | Performance | Performance | D1 | Forced - Immediate | 2014 | Coal | CC | 100 | Fossil-Steam | RFC | Summer | 67.6333 | 2 | 1 | 1 | 9999-Total unit performance testing (use appropriate codes for individual component testing) | D1-Forced - Immediate | 100-Fossil-Steam
9999 | Total unit performance testing (use appropriate codes for individual component testing) | Performance | Performance | D1 | Forced - Immediate | 2014 | Coal | CC | 100 | Fossil-Steam | RFC | Off-Peak | 208.6067 | 8.3 | 1 | 1 | 9999-Total unit performance testing (use appropriate codes for individual component testing) | D1-Forced - Immediate | 100-Fossil-Steam
9999 | Total unit performance testing (use appropriate codes for individual component testing) | Performance | Performance | D1 | Forced - Immediate | 2014 | Coal | CC | 100 | Fossil-Steam | RFC | Off-Peak | 241.2433 | 21.1 | 1 | 1 | 9999-Total unit performance testing (use appropriate codes for individual component testing) | D1-Forced - Immediate | 100-Fossil-Steam
9999 | Total unit performance testing (use appropriate codes for individual component testing) | Performance | Performance | D1 | Forced - Immediate | 2014 | Coal | CC | 100 | Fossil-Steam | RFC | Off-Peak | 274.73 | 8.3 | 1 | 1 | 9999-Total unit performance testing (use appropriate codes for individual component testing) | D1-Forced - Immediate | 100-Fossil-Steam
9999 | Total unit performance testing (use appropriate codes for individual component testing) | Performance | Performance | D1 | Forced - Immediate | 2014 | Coal | CC | 100 | Fossil-Steam | RFC | Off-Peak | 354.09 | 26.1 | 1 | 1 | 9999-Total unit performance testing (use appropriate codes for individual component testing) | D1-Forced - Immediate | 100-Fossil-Steam
9999 | Total unit performance testing (use appropriate codes for individual component testing) | Performance | Performance | D1 | Forced - Immediate | 2014 | Coal | CC | 100 | Fossil-Steam | RFC | Off-Peak | 501.12 | 26.1 | 1 | 1 | 9999-Total unit performance testing (use appropriate codes for individual component testing) | D1-Forced - Immediate | 100-Fossil-Steam
9999 | Total unit performance testing (use appropriate codes for individual component testing) | Performance | Performance | D1 | Forced - Immediate | 2014 | Coal | CC | 100 | Fossil-Steam | RFC | Off-Peak | 3901.7417 | 21.1 | 1 | 1 | 9999-Total unit performance testing (use appropriate codes for individual component testing) | D1-Forced - Immediate | 100-Fossil-Steam
9999 | Total unit performance testing (use appropriate codes for individual component testing) | Performance | Performance | D1 | Forced - Immediate | 2014 | Coal | CC | 100 | Fossil-Steam | RFC | Summer | 122.7317 | 21.1 | 1 | 1 | 9999-Total unit performance testing (use appropriate codes for individual component testing) | D1-Forced - Immediate | 100-Fossil-Steam
9999 | Total unit performance testing (use appropriate codes for individual component testing) | Performance | Performance | D1 | Forced - Immediate | 2014 | Coal | CC | 100 | Fossil-Steam | RFC | Summer | 135.04 | 21.1 | 1 | 1 | 9999-Total unit performance testing (use appropriate codes for individual component testing) | D1-Forced - Immediate | 100-Fossil-Steam
9999 | Total unit performance testing (use appropriate codes for individual component testing) | Performance | Performance | D1 | Forced - Immediate | 2014 | Coal | CC | 100 | Fossil-Steam | RFC | Summer | 194.0667 | 2 | 1 | 1 | 9999-Total unit performance testing (use appropriate codes for individual component testing) | D1-Forced - Immediate | 100-Fossil-Steam
9999 | Total unit performance testing (use appropriate codes for individual component testing) | Performance | Performance | D1 | Forced - Immediate | 2014 | Coal | CC | 100 | Fossil-Steam | RFC | Summer | 216.3717 | 19.7 | 1 | 1 | 9999-Total unit performance testing (use appropriate codes for individual component testing) | D1-Forced - Immediate | 100-Fossil-Steam
9999 | Total unit performance testing (use appropriate codes for individual component testing) | Performance | Performance | D1 | Forced - Immediate | 2014 | Coal | CC | 100 | Fossil-Steam | RFC | Summer | 243.5 | 2 | 1 | 1 | 9999-Total unit performance testing (use appropriate codes for individual component testing) | D1-Forced - Immediate | 100-Fossil-Steam
9999 | Total unit performance testing (use appropriate codes for individual component testing) | Performance | Performance | D1 | Forced - Immediate | 2014 | Coal | CC | 100 | Fossil-Steam | RFC | Summer | 5913.9783 | 21.1 | 1 | 1 | 9999-Total unit performance testing (use appropriate codes for individual component testing) | D1-Forced - Immediate | 100-Fossil-Steam
9999 | Total unit performance testing (use appropriate codes for individual component testing) | Performance | Performance | D1 | Forced - Immediate | 2014 | Coal | CC | 100 | Fossil-Steam | RFC | Winter | 34.3067 | 8.3 | 1 | 1 | 9999-Total unit performance testing (use appropriate codes for individual component testing) | D1-Forced - Immediate | 100-Fossil-Steam
9999 | Total unit performance testing (use appropriate codes for individual component testing) | Performance | Performance | D1 | Forced - Immediate | 2014 | Coal | CC | 100 | Fossil-Steam | RFC | Winter | 99.4583 | 21.7 | 1 | 1 | 9999-Total unit performance testing (use appropriate codes for individual component testing) | D1-Forced - Immediate | 100-Fossil-Steam
9999 | Total unit performance testing (use appropriate codes for individual component testing) | Performance | Performance | D1 | Forced - Immediate | 2014 | Coal | CC | 100 | Fossil-Steam | RFC | Winter | 178.45 | 8.3 | 1 | 1 | 9999-Total unit performance testing (use appropriate codes for individual component testing) | D1-Forced - Immediate | 100-Fossil-Steam
9999 | Total unit performance testing (use appropriate codes for individual component testing) | Performance | Performance | D1 | Forced - Immediate | 2014 | Oil | DI | 100 | Fossil-Steam | SERC | Summer | 23116.5 | 4.5 | 1 | 1 | 9999-Total unit performance testing (use appropriate codes for individual component testing) | D1-Forced - Immediate | 100-Fossil-Steam
9999 | Total unit performance testing (use appropriate codes for individual component testing) | Performance | Performance | D1 | Forced - Immediate | 2014 | Coal | CC | 100 | Fossil-Steam | RFC | Off-Peak | 140.855 | 19.7 | 1 | 1 | 9999-Total unit performance testing (use appropriate codes for individual component testing) | D1-Forced - Immediate | 100-Fossil-Steam
9999 | Total unit performance testing (use appropriate codes for individual component testing) | Performance | Performance | D1 | Forced - Immediate | 2014 | Coal | CC | 100 | Fossil-Steam | RFC | Summer | 0.033332 | 2 | 1 | 2 | 9999-Total unit performance testing (use appropriate codes for individual component testing) | D1-Forced - Immediate | 100-Fossil-Steam
9999 | Total unit performance testing (use appropriate codes for individual component testing) | Performance | Performance | D1 | Forced - Immediate | 2014 | Coal | CC | 100 | Fossil-Steam | MRO | Summer | 30.4475 | 0.95 | 1 | 1 | 9999-Total unit performance testing (use appropriate codes for individual component testing) | D1-Forced - Immediate | 100-Fossil-Steam
9999 | Total unit performance testing (use appropriate codes for individual component testing) | Performance | Performance | D1 | Forced - Immediate | 2014 | Coal | CC | 100 | Fossil-Steam | RFC | Off-Peak | 48.4633 | 21.7 | 1 | 1 | 9999-Total unit performance testing (use appropriate codes for individual component testing) | D1-Forced - Immediate | 100-Fossil-Steam
9999 | Total unit performance testing (use appropriate codes for individual component testing) | Performance | Performance | D1 | Forced - Immediate | 2014 | Coal | CC | 100 | Fossil-Steam | RFC | Off-Peak | 73.85 | 21.1 | 1 | 1 | 9999-Total unit performance testing (use appropriate codes for individual component testing) | D1-Forced - Immediate | 100-Fossil-Steam
9999 | Total unit performance testing (use appropriate codes for individual component testing) | Performance | Performance | D1 | Forced - Immediate | 2014 | Coal | CC | 100 | Fossil-Steam | RFC | Off-Peak | 133.3033 | 19.7 | 1 | 1 | 9999-Total unit performance testing (use appropriate codes for individual component testing) | D1-Forced - Immediate | 100-Fossil-Steam
9999 | Total unit performance testing (use appropriate codes for individual component testing) | Performance | Performance | D1 | Forced - Immediate | 2014 | Coal | CC | 100 | Fossil-Steam | RFC | Off-Peak | 225.8933 | 19.7 | 1 | 1 | 9999-Total unit performance testing (use appropriate codes for individual component testing) | D1-Forced - Immediate | 100-Fossil-Steam
9999 | Total unit performance testing (use appropriate codes for individual component testing) | Performance | Performance | D1 | Forced - Immediate | 2014 | Coal | CC | 100 | Fossil-Steam | WECC | Off-Peak | 787.5 | 50 | 1 | 1 | 9999-Total unit performance testing (use appropriate codes for individual component testing) | D1-Forced - Immediate | 100-Fossil-Steam
9999 | Total unit performance testing (use appropriate codes for individual component testing) | Performance | Performance | D1 | Forced - Immediate | 2014 | Coal | CC | 100 | Fossil-Steam | RFC | Off-Peak | 1179.285 | 26.1 | 1 | 1 | 9999-Total unit performance testing (use appropriate codes for individual component testing) | D1-Forced - Immediate | 100-Fossil-Steam
9999 | Total unit performance testing (use appropriate codes for individual component testing) | Performance | Performance | D1 | Forced - Immediate | 2014 | Coal | CC | 100 | Fossil-Steam | RFC | Off-Peak | 1465.515 | 26.1 | 1 | 1 | 9999-Total unit performance testing (use appropriate codes for individual component testing) | D1-Forced - Immediate | 100-Fossil-Steam
9999 | Total unit performance testing (use appropriate codes for individual component testing) | Performance | Performance | D1 | Forced - Immediate | 2014 | Coal | CC | 100 | Fossil-Steam | RFC | Off-Peak | 1674.75 | 26.1 | 1 | 1 | 9999-Total unit performance testing (use appropriate codes for individual component testing) | D1-Forced - Immediate | 100-Fossil-Steam
9999 | Total unit performance testing (use appropriate codes for individual component testing) | Performance | Performance | D1 | Forced - Immediate | 2014 | Coal | CC | 100 | Fossil-Steam | MRO | Summer | 15.5958 | 0.95 | 1 | 1 | 9999-Total unit performance testing (use appropriate codes for individual component testing) | D1-Forced - Immediate | 100-Fossil-Steam
9999 | Total unit performance testing (use appropriate codes for individual component testing) | Performance | Performance | D1 | Forced - Immediate | 2014 | Coal | CC | 100 | Fossil-Steam | RFC | Summer | 28.2367 | 19.7 | 1 | 1 | 9999-Total unit performance testing (use appropriate codes for individual component testing) | D1-Forced - Immediate | 100-Fossil-Steam
9999 | Total unit performance testing (use appropriate codes for individual component testing) | Performance | Performance | D1 | Forced - Immediate | 2014 | Coal | CC | 100 | Fossil-Steam | RFC | Summer | 48 | 2 | 1 | 1 | 9999-Total unit performance testing (use appropriate codes for individual component testing) | D1-Forced - Immediate | 100-Fossil-Steam
9999 | Total unit performance testing (use appropriate codes for individual component testing) | Performance | Performance | D1 | Forced - Immediate | 2014 | Coal | CC | 100 | Fossil-Steam | MRO | Summer | 115.71 | 0.95 | 1 | 1 | 9999-Total unit performance testing (use appropriate codes for individual component testing) | D1-Forced - Immediate | 100-Fossil-Steam
9999 | Total unit performance testing (use appropriate codes for individual component testing) | Performance | Performance | D1 | Forced - Immediate | 2014 | Coal | CC | 100 | Fossil-Steam | RFC | Summer | 117.8083 | 21.1 | 1 | 1 | 9999-Total unit performance testing (use appropriate codes for individual component testing) | D1-Forced - Immediate | 100-Fossil-Steam
9999 | Total unit performance testing (use appropriate codes for individual component testing) | Performance | Performance | D1 | Forced - Immediate | 2014 | Coal | CC | 100 | Fossil-Steam | RFC | Summer | 147.7 | 21.1 | 1 | 1 | 9999-Total unit performance testing (use appropriate codes for individual component testing) | D1-Forced - Immediate | 100-Fossil-Steam
9999 | Total unit performance testing (use appropriate codes for individual component testing) | Performance | Performance | D1 | Forced - Immediate | 2014 | Coal | CC | 100 | Fossil-Steam | RFC | Summer | 827.4 | 19.7 | 1 | 1 | 9999-Total unit performance testing (use appropriate codes for individual component testing) | D1-Forced - Immediate | 100-Fossil-Steam
9999 | Total unit performance testing (use appropriate codes for individual component testing) | Performance | Performance | D1 | Forced - Immediate | 2014 | Coal | CC | 100 | Fossil-Steam | MRO | Summer | 1295 | 140 | 1 | 1 | 9999-Total unit performance testing (use appropriate codes for individual component testing) | D1-Forced - Immediate | 100-Fossil-Steam
9999 | Total unit performance testing (use appropriate codes for individual component testing) | Performance | Performance | D1 | Forced - Immediate | 2014 | Coal | CC | 100 | Fossil-Steam | MRO | Summer | 1951.5373 | 282.15 | 1 | 1 | 9999-Total unit performance testing (use appropriate codes for individual component testing) | D1-Forced - Immediate | 100-Fossil-Steam
9999 | Total unit performance testing (use appropriate codes for individual component testing) | Performance | Performance | D1 | Forced - Immediate | 2014 | Coal | CC | 100 | Fossil-Steam | SERC | Summer | 8219.2 | 1.6 | 1 | 1 | 9999-Total unit performance testing (use appropriate codes for individual component testing) | D1-Forced - Immediate | 100-Fossil-Steam
9999 | Total unit performance testing (use appropriate codes for individual component testing) | Performance | Performance | D1 | Forced - Immediate | 2014 | Coal | CC | 100 | Fossil-Steam | RFC | Summer | 16254.1617 | 3.7 | 1 | 2 | 9999-Total unit performance testing (use appropriate codes for individual component testing) | D1-Forced - Immediate | 100-Fossil-Steam
9999 | Total unit performance testing (use appropriate codes for individual component testing) | Performance | Performance | D1 | Forced - Immediate | 2014 | Coal | CC | 100 | Fossil-Steam | RFC | Winter | 3.7333 | 3.2 | 1 | 1 | 9999-Total unit performance testing (use appropriate codes for individual component testing) | D1-Forced - Immediate | 100-Fossil-Steam
9999 | Total unit performance testing (use appropriate codes for individual component testing) | Performance | Performance | D1 | Forced - Immediate | 2014 | Coal | CC | 100 | Fossil-Steam | RFC | Winter | 22.0833 | 5 | 1 | 1 | 9999-Total unit performance testing (use appropriate codes for individual component testing) | D1-Forced - Immediate | 100-Fossil-Steam
9999 | Total unit performance testing (use appropriate codes for individual component testing) | Performance | Performance | D1 | Forced - Immediate | 2014 | Coal | CC | 100 | Fossil-Steam | RFC | Winter | 25723.3 | 7.1 | 1 | 1 | 9999-Total unit performance testing (use appropriate codes for individual component testing) | D1-Forced - Immediate | 100-Fossil-Steam
9999 | Total unit performance testing (use appropriate codes for individual component testing) | Performance | Performance | D1 | Forced - Immediate | 2014 | Coal | CC | 100 | Fossil-Steam | MRO | Summer | 1547 | 170 | 1 | 1 | 9999-Total unit performance testing (use appropriate codes for individual component testing) | D1-Forced - Immediate | 100-Fossil-Steam
9999 | Total unit performance testing (use appropriate codes for individual component testing) | Performance | Performance | D1 | Forced - Immediate | 2014 | Coal | CC | 100 | Fossil-Steam | RFC | Summer | 2568.5 | 0.5 | 1 | 1 | 9999-Total unit performance testing (use appropriate codes for individual component testing) | D1-Forced - Immediate | 100-Fossil-Steam
9999 | Total unit performance testing (use appropriate codes for individual component testing) | Performance | Performance | D1 | Forced - Immediate | 2014 | Coal | CC | 100 | Fossil-Steam | MRO | Summer | 2944 | 320 | 1 | 1 | 9999-Total unit performance testing (use appropriate codes for individual component testing) | D1-Forced - Immediate | 100-Fossil-Steam
9999 | Total unit performance testing (use appropriate codes for individual component testing) | Performance | Performance | D1 | Forced - Immediate | 2014 | Coal | CC | 100 | Fossil-Steam | RFC | Summer | 10355.5283 | 21.1 | 1 | 1 | 9999-Total unit performance testing (use appropriate codes for individual component testing) | D1-Forced - Immediate | 100-Fossil-Steam
9999 | Total unit performance testing (use appropriate codes for individual component testing) | Performance | Performance | D1 | Forced - Immediate | 2014 | Coal | CC | 100 | Fossil-Steam | RFC | Summer | 26244.4083 | 18.5 | 1 | 1 | 9999-Total unit performance testing (use appropriate codes for individual component testing) | D1-Forced - Immediate | 100-Fossil-Steam
9999 | Total unit performance testing (use appropriate codes for individual component testing) | Performance | Performance | D1 | Forced - Immediate | 2014 | Coal | CC | 100 | Fossil-Steam | RFC | Winter | 24.9 | 8.3 | 1 | 1 | 9999-Total unit performance testing (use appropriate codes for individual component testing) | D1-Forced - Immediate | 100-Fossil-Steam
9999 | Total unit performance testing (use appropriate codes for individual component testing) | Performance | Performance | D1 | Forced - Immediate | 2014 | Coal | CC | 100 | Fossil-Steam | SERC | Winter | 31.2075 | 5.13 | 1 | 1 | 9999-Total unit performance testing (use appropriate codes for individual component testing) | D1-Forced - Immediate | 100-Fossil-Steam
9999 | Total unit performance testing (use appropriate codes for individual component testing) | Performance | Performance | D1 | Forced - Immediate | 2014 | Coal | CC | 100 | Fossil-Steam | MRO | Winter | 347.6998 | 342 | 1 | 1 | 9999-Total unit performance testing (use appropriate codes for individual component testing) | D1-Forced - Immediate | 100-Fossil-Steam
9999 | Total unit performance testing (use appropriate codes for individual component testing) | Performance | Performance | D1 | Forced - Immediate | 2014 | Coal | CC | 100 | Fossil-Steam | RFC | Winter | 17804.5 | 3.5 | 1 | 1 | 9999-Total unit performance testing (use appropriate codes for individual component testing) | D1-Forced - Immediate | 100-Fossil-Steam
9999 | Total unit performance testing (use appropriate codes for individual component testing) | Performance | Performance | D1 | Forced - Immediate | 2014 | Gas | GG | 100 | Fossil-Steam | MRO | Winter | 2262.0833 | 61 | 1 | 1 | 9999-Total unit performance testing (use appropriate codes for individual component testing) | D1-Forced - Immediate | 100-Fossil-Steam
9999 | Total unit performance testing (use appropriate codes for individual component testing) | Performance | Performance | D1 | Forced - Immediate | 2014 | Oil | DI | 100 | Fossil-Steam | SERC | Winter | 5467.2 | 6.7 | 1 | 1 | 9999-Total unit performance testing (use appropriate codes for individual component testing) | D1-Forced - Immediate | 100-Fossil-Steam
9999 | Total unit performance testing (use appropriate codes for individual component testing) | Performance | Performance | D1 | Forced - Immediate | 2014 | Coal | CC | 100 | Fossil-Steam | RFC | Off-Peak | 1.74 | 26.1 | 1 | 1 | 9999-Total unit performance testing (use appropriate codes for individual component testing) | D1-Forced - Immediate | 100-Fossil-Steam
9999 | Total unit performance testing (use appropriate codes for individual component testing) | Performance | Performance | D1 | Forced - Immediate | 2014 | Coal | CC | 100 | Fossil-Steam | RFC | Off-Peak | 29.7417 | 8.3 | 1 | 1 | 9999-Total unit performance testing (use appropriate codes for individual component testing) | D1-Forced - Immediate | 100-Fossil-Steam
9999 | Total unit performance testing (use appropriate codes for individual component testing) | Performance | Performance | D1 | Forced - Immediate | 2014 | Coal | CC | 100 | Fossil-Steam | RFC | Off-Peak | 139.26 | 21.1 | 1 | 1 | 9999-Total unit performance testing (use appropriate codes for individual component testing) | D1-Forced - Immediate | 100-Fossil-Steam
9999 | Total unit performance testing (use appropriate codes for individual component testing) | Performance | Performance | D1 | Forced - Immediate | 2014 | Coal | CC | 100 | Fossil-Steam | RFC | Off-Peak | 160.36 | 21.1 | 1 | 1 | 9999-Total unit performance testing (use appropriate codes for individual component testing) | D1-Forced - Immediate | 100-Fossil-Steam
9999 | Total unit performance testing (use appropriate codes for individual component testing) | Performance | Performance | D1 | Forced - Immediate | 2014 | Coal | CC | 100 | Fossil-Steam | RFC | Off-Peak | 195.1883 | 8.3 | 1 | 1 | 9999-Total unit performance testing (use appropriate codes for individual component testing) | D1-Forced - Immediate | 100-Fossil-Steam
9999 | Total unit performance testing (use appropriate codes for individual component testing) | Performance | Performance | D1 | Forced - Immediate | 2014 | Coal | CC | 100 | Fossil-Steam | RFC | Off-Peak | 429.345 | 26.1 | 1 | 1 | 9999-Total unit performance testing (use appropriate codes for individual component testing) | D1-Forced - Immediate | 100-Fossil-Steam
9999 | Total unit performance testing (use appropriate codes for individual component testing) | Performance | Performance | D1 | Forced - Immediate | 2014 | Coal | CC | 100 | Fossil-Steam | RFC | Off-Peak | 665.105 | 21.7 | 1 | 1 | 9999-Total unit performance testing (use appropriate codes for individual component testing) | D1-Forced - Immediate | 100-Fossil-Steam
9999 | Total unit performance testing (use appropriate codes for individual component testing) | Performance | Performance | D1 | Forced - Immediate | 2014 | Coal | CC | 100 | Fossil-Steam | RFC | Off-Peak | 2310.45 | 21.1 | 1 | 1 | 9999-Total unit performance testing (use appropriate codes for individual component testing) | D1-Forced - Immediate | 100-Fossil-Steam
9999 | Total unit performance testing (use appropriate codes for individual component testing) | Performance | Performance | D1 | Forced - Immediate | 2014 | Coal | CC | 100 | Fossil-Steam | RFC | Summer | 0.32832 | 19.7 | 1 | 1 | 9999-Total unit performance testing (use appropriate codes for individual component testing) | D1-Forced - Immediate | 100-Fossil-Steam
9999 | Total unit performance testing (use appropriate codes for individual component testing) | Performance | Performance | D1 | Forced - Immediate | 2014 | Coal | CC | 100 | Fossil-Steam | RFC | Summer | 8 | 2 | 1 | 2 | 9999-Total unit performance testing (use appropriate codes for individual component testing) | D1-Forced - Immediate | 100-Fossil-Steam
9999 | Total unit performance testing (use appropriate codes for individual component testing) | Performance | Performance | D1 | Forced - Immediate | 2014 | Coal | CC | 100 | Fossil-Steam | RFC | Summer | 14.4183 | 21.1 | 1 | 1 | 9999-Total unit performance testing (use appropriate codes for individual component testing) | D1-Forced - Immediate | 100-Fossil-Steam
9999 | Total unit performance testing (use appropriate codes for individual component testing) | Performance | Performance | D1 | Forced - Immediate | 2014 | Coal | CC | 100 | Fossil-Steam | MRO | Summer | 19.95 | 4.75 | 1 | 1 | 9999-Total unit performance testing (use appropriate codes for individual component testing) | D1-Forced - Immediate | 100-Fossil-Steam
9999 | Total unit performance testing (use appropriate codes for individual component testing) | Performance | Performance | D1 | Forced - Immediate | 2014 | Coal | CC | 100 | Fossil-Steam | MRO | Summer | 24.5575 | 0.95 | 1 | 1 | 9999-Total unit performance testing (use appropriate codes for individual component testing) | D1-Forced - Immediate | 100-Fossil-Steam
9999 | Total unit performance testing (use appropriate codes for individual component testing) | Performance | Performance | D1 | Forced - Immediate | 2014 | Coal | CC | 100 | Fossil-Steam | RFC | Summer | 26.7667 | 2 | 1 | 1 | 9999-Total unit performance testing (use appropriate codes for individual component testing) | D1-Forced - Immediate | 100-Fossil-Steam
9999 | Total unit performance testing (use appropriate codes for individual component testing) | Performance | Performance | D1 | Forced - Immediate | 2014 | Coal | CC | 100 | Fossil-Steam | RFC | Summer | 68.575 | 21.1 | 1 | 1 | 9999-Total unit performance testing (use appropriate codes for individual component testing) | D1-Forced - Immediate | 100-Fossil-Steam
9999 | Total unit performance testing (use appropriate codes for individual component testing) | Performance | Performance | D1 | Forced - Immediate | 2014 | Coal | CC | 100 | Fossil-Steam | RFC | Summer | 171.2333 | 2 | 1 | 1 | 9999-Total unit performance testing (use appropriate codes for individual component testing) | D1-Forced - Immediate | 100-Fossil-Steam
9999 | Total unit performance testing (use appropriate codes for individual component testing) | Performance | Performance | D1 | Forced - Immediate | 2014 | Coal | CC | 100 | Fossil-Steam | MRO | Summer | 1521.9792 | 4.75 | 1 | 1 | 9999-Total unit performance testing (use appropriate codes for individual component testing) | D1-Forced - Immediate | 100-Fossil-Steam
9999 | Total unit performance testing (use appropriate codes for individual component testing) | Performance | Performance | D1 | Forced - Immediate | 2014 | Coal | CC | 100 | Fossil-Steam | MRO | Summer | 2207.7998 | 319.2 | 1 | 1 | 9999-Total unit performance testing (use appropriate codes for individual component testing) | D1-Forced - Immediate | 100-Fossil-Steam
9999 | Total unit performance testing (use appropriate codes for individual component testing) | Performance | Performance | D1 | Forced - Immediate | 2014 | Coal | CC | 100 | Fossil-Steam | RFC | Summer | 9309.32 | 21.1 | 1 | 1 | 9999-Total unit performance testing (use appropriate codes for individual component testing) | D1-Forced - Immediate | 100-Fossil-Steam
9999 | Total unit performance testing (use appropriate codes for individual component testing) | Performance | Performance | D1 | Forced - Immediate | 2014 | Coal | CC | 100 | Fossil-Steam | RFC | Summer | 45248.0717 | 10.3 | 1 | 2 | 9999-Total unit performance testing (use appropriate codes for individual component testing) | D1-Forced - Immediate | 100-Fossil-Steam
9999 | Total unit performance testing (use appropriate codes for individual component testing) | Performance | Performance | D1 | Forced - Immediate | 2014 | Coal | CC | 100 | Fossil-Steam | RFC | Winter | 99.8767 | 8.3 | 1 | 1 | 9999-Total unit performance testing (use appropriate codes for individual component testing) | D1-Forced - Immediate | 100-Fossil-Steam
9999 | Total unit performance testing (use appropriate codes for individual component testing) | Performance | Performance | D1 | Forced - Immediate | 2014 | Coal | CC | 100 | Fossil-Steam | RFC | Winter | 273.9 | 8.3 | 1 | 1 | 9999-Total unit performance testing (use appropriate codes for individual component testing) | D1-Forced - Immediate | 100-Fossil-Steam
9999 | Total unit performance testing (use appropriate codes for individual component testing) | Performance | Performance | D1 | Forced - Immediate | 2014 | Oil | OO | 100 | Fossil-Steam | RFC | Summer | 6164.4 | 1.2 | 1 | 1 | 9999-Total unit performance testing (use appropriate codes for individual component testing) | D1-Forced - Immediate | 100-Fossil-Steam
9999 | Total unit performance testing (use appropriate codes for individual component testing) | Performance | Performance | D1 | Forced - Immediate | 2014 | Oil | OO | 100 | Fossil-Steam | SERC | Summer | 83733.1 | 16.3 | 1 | 1 | 9999-Total unit performance testing (use appropriate codes for individual component testing) | D1-Forced - Immediate | 100-Fossil-Steam
9999 | Total unit performance testing (use appropriate codes for individual component testing) | Performance | Performance | D1 | Forced - Immediate | 2014 | Coal | CC | 100 | Fossil-Steam | RFC | Summer | 286.75 | 18.5 | 1 | 1 | 9999-Total unit performance testing (use appropriate codes for individual component testing) | D1-Forced - Immediate | 100-Fossil-Steam
9999 | Total unit performance testing (use appropriate codes for individual component testing) | Performance | Performance | D1 | Forced - Immediate | 2014 | Coal | CC | 100 | Fossil-Steam | RFC | Summer | 15225.6 | 5.2 | 1 | 1 | 9999-Total unit performance testing (use appropriate codes for individual component testing) | D1-Forced - Immediate | 100-Fossil-Steam
9999 | Total unit performance testing (use appropriate codes for individual component testing) | Performance | Performance | D1 | Forced - Immediate | 2014 | Coal | CC | 100 | Fossil-Steam | SERC | Summer | 15411 | 3 | 1 | 1 | 9999-Total unit performance testing (use appropriate codes for individual component testing) | D1-Forced - Immediate | 100-Fossil-Steam
9999 | Total unit performance testing (use appropriate codes for individual component testing) | Performance | Performance | D1 | Forced - Immediate | 2014 | Coal | CC | 100 | Fossil-Steam | SERC | Summer | 15446.6667 | 5 | 1 | 1 | 9999-Total unit performance testing (use appropriate codes for individual component testing) | D1-Forced - Immediate | 100-Fossil-Steam
9999 | Total unit performance testing (use appropriate codes for individual component testing) | Performance | Performance | D1 | Forced - Immediate | 2014 | Coal | CC | 100 | Fossil-Steam | RFC | Summer | 232192.4 | 45.2 | 1 | 1 | 9999-Total unit performance testing (use appropriate codes for individual component testing) | D1-Forced - Immediate | 100-Fossil-Steam
9999 | Total unit performance testing (use appropriate codes for individual component testing) | Performance | Performance | D1 | Forced - Immediate | 2014 | Coal | CC | 100 | Fossil-Steam | RFC | Winter | 1864.3917 | 21.7 | 1 | 1 | 9999-Total unit performance testing (use appropriate codes for individual component testing) | D1-Forced - Immediate | 100-Fossil-Steam
9999 | Total unit performance testing (use appropriate codes for individual component testing) | Performance | Performance | D1 | Forced - Immediate | 2014 | Coal | CC | 100 | Fossil-Steam | RFC | Winter | 8046.36 | 21.7 | 1 | 1 | 9999-Total unit performance testing (use appropriate codes for individual component testing) | D1-Forced - Immediate | 100-Fossil-Steam
9999 | Total unit performance testing (use appropriate codes for individual component testing) | Performance | Performance | D1 | Forced - Immediate | 2014 | Coal | CC | 100 | Fossil-Steam | RFC | Winter | 61953.3 | 17.1 | 1 | 1 | 9999-Total unit performance testing (use appropriate codes for individual component testing) | D1-Forced - Immediate | 100-Fossil-Steam
9999 | Total unit performance testing (use appropriate codes for individual component testing) | Performance | Performance | D1 | Forced - Immediate | 2014 | Coal | CC | 100 | Fossil-Steam | RFC | Summer | 157.8983 | 21.1 | 1 | 1 | 9999-Total unit performance testing (use appropriate codes for individual component testing) | D1-Forced - Immediate | 100-Fossil-Steam
9999 | Total unit performance testing (use appropriate codes for individual component testing) | Performance | Performance | D1 | Forced - Immediate | 2014 | Coal | CC | 100 | Fossil-Steam | RFC | Summer | 277.1133 | 21.1 | 1 | 1 | 9999-Total unit performance testing (use appropriate codes for individual component testing) | D1-Forced - Immediate | 100-Fossil-Steam
9999 | Total unit performance testing (use appropriate codes for individual component testing) | Performance | Performance | D1 | Forced - Immediate | 2014 | Coal | CC | 100 | Fossil-Steam | RFC | Summer | 328.99 | 19.7 | 1 | 1 | 9999-Total unit performance testing (use appropriate codes for individual component testing) | D1-Forced - Immediate | 100-Fossil-Steam
9999 | Total unit performance testing (use appropriate codes for individual component testing) | Performance | Performance | D1 | Forced - Immediate | 2014 | Coal | CC | 100 | Fossil-Steam | RFC | Summer | 748.9283 | 19.7 | 1 | 1 | 9999-Total unit performance testing (use appropriate codes for individual component testing) | D1-Forced - Immediate | 100-Fossil-Steam
9999 | Total unit performance testing (use appropriate codes for individual component testing) | Performance | Performance | D1 | Forced - Immediate | 2014 | Coal | CC | 100 | Fossil-Steam | MRO | Summer | 2706.6666 | 290 | 1 | 1 | 9999-Total unit performance testing (use appropriate codes for individual component testing) | D1-Forced - Immediate | 100-Fossil-Steam
9999 | Total unit performance testing (use appropriate codes for individual component testing) | Performance | Performance | D1 | Forced - Immediate | 2014 | Coal | CC | 100 | Fossil-Steam | RFC | Summer | 2917.075 | 21.1 | 1 | 1 | 9999-Total unit performance testing (use appropriate codes for individual component testing) | D1-Forced - Immediate | 100-Fossil-Steam
9999 | Total unit performance testing (use appropriate codes for individual component testing) | Performance | Performance | D1 | Forced - Immediate | 2014 | Coal | CC | 100 | Fossil-Steam | RFC | Summer | 3479.8 | 25.4 | 1 | 1 | 9999-Total unit performance testing (use appropriate codes for individual component testing) | D1-Forced - Immediate | 100-Fossil-Steam
9999 | Total unit performance testing (use appropriate codes for individual component testing) | Performance | Performance | D1 | Forced - Immediate | 2014 | Coal | CC | 100 | Fossil-Steam | SERC | Summer | 3936.7867 | 0.8 | 1 | 1 | 9999-Total unit performance testing (use appropriate codes for individual component testing) | D1-Forced - Immediate | 100-Fossil-Steam
9999 | Total unit performance testing (use appropriate codes for individual component testing) | Performance | Performance | D1 | Forced - Immediate | 2014 | Coal | CC | 100 | Fossil-Steam | SERC | Summer | 31849.4 | 6.2 | 1 | 1 | 9999-Total unit performance testing (use appropriate codes for individual component testing) | D1-Forced - Immediate | 100-Fossil-Steam
9999 | Total unit performance testing (use appropriate codes for individual component testing) | Performance | Performance | D1 | Forced - Immediate | 2014 | Coal | CC | 100 | Fossil-Steam | RFC | Winter | 218.5667 | 8.3 | 1 | 1 | 9999-Total unit performance testing (use appropriate codes for individual component testing) | D1-Forced - Immediate | 100-Fossil-Steam
9999 | Total unit performance testing (use appropriate codes for individual component testing) | Performance | Performance | D1 | Forced - Immediate | 2014 | Gas | GG | 100 | Fossil-Steam | MRO | Winter | 1922.5166 | 61 | 1 | 1 | 9999-Total unit performance testing (use appropriate codes for individual component testing) | D1-Forced - Immediate | 100-Fossil-Steam
9999 | Total unit performance testing (use appropriate codes for individual component testing) | Performance | Performance | D1 | Forced - Immediate | 2014 | Oil | OO | 100 | Fossil-Steam | RFC | Summer | 8732.9 | 1.7 | 1 | 1 | 9999-Total unit performance testing (use appropriate codes for individual component testing) | D1-Forced - Immediate | 100-Fossil-Steam
9999 | Total unit performance testing (use appropriate codes for individual component testing) | Performance | Performance | D1 | Forced - Immediate | 2014 | Oil | OO | 100 | Fossil-Steam | RFC | Winter | 19564.2 | 5.4 | 1 | 1 | 9999-Total unit performance testing (use appropriate codes for individual component testing) | D1-Forced - Immediate | 100-Fossil-Steam
9999 | Total unit performance testing (use appropriate codes for individual component testing) | Performance | Performance | U1 | Forced - Immediate | 2014 | Coal | CC | 100 | Fossil-Steam | MRO | Winter | 1268.7496 | 525 | 1 | 1 | 9999-Total unit performance testing (use appropriate codes for individual component testing) | U1-Forced - Immediate | 100-Fossil-Steam
9999 | Total unit performance testing (use appropriate codes for individual component testing) | Performance | Performance | D1 | Forced - Immediate | 2014 | Coal | CC | 100 | Fossil-Steam | RFC | Summer | 205.2083 | 19.7 | 1 | 1 | 9999-Total unit performance testing (use appropriate codes for individual component testing) | D1-Forced - Immediate | 100-Fossil-Steam
9999 | Total unit performance testing (use appropriate codes for individual component testing) | Performance | Performance | D1 | Forced - Immediate | 2014 | Coal | CC | 100 | Fossil-Steam | RFC | Summer | 235.0867 | 19.7 | 1 | 1 | 9999-Total unit performance testing (use appropriate codes for individual component testing) | D1-Forced - Immediate | 100-Fossil-Steam
9999 | Total unit performance testing (use appropriate codes for individual component testing) | Performance | Performance | D1 | Forced - Immediate | 2014 | Coal | CC | 100 | Fossil-Steam | RFC | Summer | 451.8917 | 21.1 | 1 | 1 | 9999-Total unit performance testing (use appropriate codes for individual component testing) | D1-Forced - Immediate | 100-Fossil-Steam
9999 | Total unit performance testing (use appropriate codes for individual component testing) | Performance | Performance | D1 | Forced - Immediate | 2014 | Coal | CC | 100 | Fossil-Steam | RFC | Summer | 1901.05 | 19.7 | 1 | 1 | 9999-Total unit performance testing (use appropriate codes for individual component testing) | D1-Forced - Immediate | 100-Fossil-Steam
9999 | Total unit performance testing (use appropriate codes for individual component testing) | Performance | Performance | D1 | Forced - Immediate | 2014 | Coal | CC | 100 | Fossil-Steam | SERC | Winter | 28.215 | 5.13 | 1 | 1 | 9999-Total unit performance testing (use appropriate codes for individual component testing) | D1-Forced - Immediate | 100-Fossil-Steam
9999 | Total unit performance testing (use appropriate codes for individual component testing) | Performance | Performance | D1 | Forced - Immediate | 2014 | Coal | CC | 100 | Fossil-Steam | RFC | Winter | 258 | 120 | 1 | 1 | 9999-Total unit performance testing (use appropriate codes for individual component testing) | D1-Forced - Immediate | 100-Fossil-Steam
9999 | Total unit performance testing (use appropriate codes for individual component testing) | Performance | Performance | D1 | Forced - Immediate | 2014 | Gas | GG | 100 | Fossil-Steam | MRO | Winter | 59.9833 | 61 | 1 | 1 | 9999-Total unit performance testing (use appropriate codes for individual component testing) | D1-Forced - Immediate | 100-Fossil-Steam
9999 | Total unit performance testing (use appropriate codes for individual component testing) | Performance | Performance | D1 | Forced - Immediate | 2014 | Gas | GG | 100 | Fossil-Steam | RFC | Winter | 4347.6 | 1.2 | 1 | 1 | 9999-Total unit performance testing (use appropriate codes for individual component testing) | D1-Forced - Immediate | 100-Fossil-Steam
9999 | Total unit performance testing (use appropriate codes for individual component testing) | Performance | Performance | D1 | Forced - Immediate | 2014 | Oil | DI | 100 | Fossil-Steam | SERC | Summer | 1565.5 | 0.5 | 1 | 1 | 9999-Total unit performance testing (use appropriate codes for individual component testing) | D1-Forced - Immediate | 100-Fossil-Steam
9999 | Total unit performance testing (use appropriate codes for individual component testing) | Performance | Performance | D1 | Forced - Immediate | 2014 | Oil | OO | 100 | Fossil-Steam | RFC | Summer | 48287.8 | 9.4 | 1 | 1 | 9999-Total unit performance testing (use appropriate codes for individual component testing) | D1-Forced - Immediate | 100-Fossil-Steam
9999 | Total unit performance testing (use appropriate codes for individual component testing) | Performance | Performance | D1 | Forced - Immediate | 2014 | Coal | CC | 100 | Fossil-Steam | RFC | Summer | 154.7333 | 21.1 | 1 | 1 | 9999-Total unit performance testing (use appropriate codes for individual component testing) | D1-Forced - Immediate | 100-Fossil-Steam
9999 | Total unit performance testing (use appropriate codes for individual component testing) | Performance | Performance | D1 | Forced - Immediate | 2014 | Coal | CC | 100 | Fossil-Steam | RFC | Summer | 196.6 | 2 | 1 | 1 | 9999-Total unit performance testing (use appropriate codes for individual component testing) | D1-Forced - Immediate | 100-Fossil-Steam
9999 | Total unit performance testing (use appropriate codes for individual component testing) | Performance | Performance | D1 | Forced - Immediate | 2014 | Coal | CC | 100 | Fossil-Steam | RFC | Summer | 228.52 | 19.7 | 1 | 1 | 9999-Total unit performance testing (use appropriate codes for individual component testing) | D1-Forced - Immediate | 100-Fossil-Steam
9999 | Total unit performance testing (use appropriate codes for individual component testing) | Performance | Performance | D1 | Forced - Immediate | 2014 | Coal | CC | 100 | Fossil-Steam | MRO | Summer | 383.5625 | 4.75 | 1 | 1 | 9999-Total unit performance testing (use appropriate codes for individual component testing) | D1-Forced - Immediate | 100-Fossil-Steam
9999 | Total unit performance testing (use appropriate codes for individual component testing) | Performance | Performance | D1 | Forced - Immediate | 2014 | Coal | CC | 100 | Fossil-Steam | RFC | Summer | 458.5733 | 21.1 | 1 | 1 | 9999-Total unit performance testing (use appropriate codes for individual component testing) | D1-Forced - Immediate | 100-Fossil-Steam
9999 | Total unit performance testing (use appropriate codes for individual component testing) | Performance | Performance | D1 | Forced - Immediate | 2014 | Coal | CC | 100 | Fossil-Steam | RFC | Summer | 690 | 2 | 1 | 1 | 9999-Total unit performance testing (use appropriate codes for individual component testing) | D1-Forced - Immediate | 100-Fossil-Steam
9999 | Total unit performance testing (use appropriate codes for individual component testing) | Performance | Performance | D1 | Forced - Immediate | 2014 | Coal | CC | 100 | Fossil-Steam | RFC | Summer | 899.2117 | 21.1 | 1 | 1 | 9999-Total unit performance testing (use appropriate codes for individual component testing) | D1-Forced - Immediate | 100-Fossil-Steam
9999 | Total unit performance testing (use appropriate codes for individual component testing) | Performance | Performance | D1 | Forced - Immediate | 2014 | Coal | CC | 100 | Fossil-Steam | SERC | Summer | 5650.7 | 1.1 | 2 | 2 | 9999-Total unit performance testing (use appropriate codes for individual component testing) | D1-Forced - Immediate | 100-Fossil-Steam
9999 | Total unit performance testing (use appropriate codes for individual component testing) | Performance | Performance | D1 | Forced - Immediate | 2014 | Coal | CC | 100 | Fossil-Steam | RFC | Winter | 32.1883 | 21.7 | 1 | 1 | 9999-Total unit performance testing (use appropriate codes for individual component testing) | D1-Forced - Immediate | 100-Fossil-Steam
9999 | Total unit performance testing (use appropriate codes for individual component testing) | Performance | Performance | D1 | Forced - Immediate | 2014 | Coal | CC | 100 | Fossil-Steam | RFC | Winter | 48.8317 | 8.3 | 1 | 1 | 9999-Total unit performance testing (use appropriate codes for individual component testing) | D1-Forced - Immediate | 100-Fossil-Steam
9999 | Total unit performance testing (use appropriate codes for individual component testing) | Performance | Performance | D1 | Forced - Immediate | 2014 | Coal | CC | 100 | Fossil-Steam | RFC | Winter | 4039.8295 | 5.43 | 1 | 1 | 9999-Total unit performance testing (use appropriate codes for individual component testing) | D1-Forced - Immediate | 100-Fossil-Steam
9999 | Total unit performance testing (use appropriate codes for individual component testing) | Performance | Performance | D1 | Forced - Immediate | 2014 | Gas | GG | 100 | Fossil-Steam | MRO | Winter | 1394 | 51 | 1 | 1 | 9999-Total unit performance testing (use appropriate codes for individual component testing) | D1-Forced - Immediate | 100-Fossil-Steam
9999 | Total unit performance testing (use appropriate codes for individual component testing) | Performance | Performance | D1 | Forced - Immediate | 2014 | Other | WD | 100 | Fossil-Steam | SERC | Winter | 5140.8 | 6.3 | 1 | 1 | 9999-Total unit performance testing (use appropriate codes for individual component testing) | D1-Forced - Immediate | 100-Fossil-Steam
9999 | Total unit performance testing (use appropriate codes for individual component testing) | Performance | Performance | D1 | Forced - Immediate | 2014 | Nuclear | NU | 200 | Nuclear | RFC | Summer | 1541.1 | 0.3 | 1 | 1 | 9999-Total unit performance testing (use appropriate codes for individual component testing) | D1-Forced - Immediate | 200-Nuclear
9999 | Total unit performance testing (use appropriate codes for individual component testing) | Performance | Performance | D1 | Forced - Immediate | 2014 | Nuclear | NU | 200 | Nuclear | RFC | Summer | 18493.2 | 3.6 | 1 | 1 | 9999-Total unit performance testing (use appropriate codes for individual component testing) | D1-Forced - Immediate | 200-Nuclear
9999 | Total unit performance testing (use appropriate codes for individual component testing) | Performance | Performance | D1 | Forced - Immediate | 2014 | Nuclear | NU | 200 | Nuclear | RFC | Summer | 27226.1 | 5.3 | 1 | 1 | 9999-Total unit performance testing (use appropriate codes for individual component testing) | D1-Forced - Immediate | 200-Nuclear
9999 | Total unit performance testing (use appropriate codes for individual component testing) | Performance | Performance | D1 | Forced - Immediate | 2014 | Nuclear | NU | 200 | Nuclear | RFC | Summer | 84246.8 | 16.4 | 1 | 1 | 9999-Total unit performance testing (use appropriate codes for individual component testing) | D1-Forced - Immediate | 200-Nuclear
9999 | Total unit performance testing (use appropriate codes for individual component testing) | Performance | Performance | D1 | Forced - Immediate | 2014 | Nuclear | NU | 200 | Nuclear | RFC | Summer | 47260.4 | 9.2 | 1 | 1 | 9999-Total unit performance testing (use appropriate codes for individual component testing) | D1-Forced - Immediate | 200-Nuclear
9999 | Total unit performance testing (use appropriate codes for individual component testing) | Performance | Performance | D1 | Forced - Immediate | 2014 | Nuclear | NU | 200 | Nuclear | RFC | Summer | 90495.8 | 20.6 | 1 | 1 | 9999-Total unit performance testing (use appropriate codes for individual component testing) | D1-Forced - Immediate | 200-Nuclear
9999 | Total unit performance testing (use appropriate codes for individual component testing) | Performance | Performance | D1 | Forced - Immediate | 2014 | Gas | GG | 300 | Gas Turbine/Jet Engine (Simple Cycle Operation) | NPCC | Off-Peak | 0.96667 | 1 | 1 | 1 | 9999-Total unit performance testing (use appropriate codes for individual component testing) | D1-Forced - Immediate | 300-Gas Turbine/Jet Engine (Simple Cycle Operation)
9999 | Total unit performance testing (use appropriate codes for individual component testing) | Performance | Performance | D1 | Forced - Immediate | 2014 | Gas | GG | 300 | Gas Turbine/Jet Engine (Simple Cycle Operation) | RFC | Off-Peak | 3851.58 | 27.6 | 1 | 1 | 9999-Total unit performance testing (use appropriate codes for individual component testing) | D1-Forced - Immediate | 300-Gas Turbine/Jet Engine (Simple Cycle Operation)
9999 | Total unit performance testing (use appropriate codes for individual component testing) | Performance | Performance | D1 | Forced - Immediate | 2014 | Gas | GG | 300 | Gas Turbine/Jet Engine (Simple Cycle Operation) | RFC | Summer | 1027.4 | 0.2 | 1 | 1 | 9999-Total unit performance testing (use appropriate codes for individual component testing) | D1-Forced - Immediate | 300-Gas Turbine/Jet Engine (Simple Cycle Operation)
9999 | Total unit performance testing (use appropriate codes for individual component testing) | Performance | Performance | D1 | Forced - Immediate | 2014 | Gas | GG | 300 | Gas Turbine/Jet Engine (Simple Cycle Operation) | RFC | Summer | 3595.9 | 0.7 | 2 | 2 | 9999-Total unit performance testing (use appropriate codes for individual component testing) | D1-Forced - Immediate | 300-Gas Turbine/Jet Engine (Simple Cycle Operation)
9999 | Total unit performance testing (use appropriate codes for individual component testing) | Performance | Performance | D1 | Forced - Immediate | 2014 | Gas | GG | 300 | Gas Turbine/Jet Engine (Simple Cycle Operation) | RFC | Summer | 4700.4922 | 1.07 | 1 | 1 | 9999-Total unit performance testing (use appropriate codes for individual component testing) | D1-Forced - Immediate | 300-Gas Turbine/Jet Engine (Simple Cycle Operation)
9999 | Total unit performance testing (use appropriate codes for individual component testing) | Performance | Performance | D1 | Forced - Immediate | 2014 | Gas | GG | 300 | Gas Turbine/Jet Engine (Simple Cycle Operation) | RFC | Summer | 10274 | 2 | 1 | 1 | 9999-Total unit performance testing (use appropriate codes for individual component testing) | D1-Forced - Immediate | 300-Gas Turbine/Jet Engine (Simple Cycle Operation)
9999 | Total unit performance testing (use appropriate codes for individual component testing) | Performance | Performance | D1 | Forced - Immediate | 2014 | Gas | GG | 300 | Gas Turbine/Jet Engine (Simple Cycle Operation) | SERC | Summer | 12328.8 | 2.4 | 1 | 1 | 9999-Total unit performance testing (use appropriate codes for individual component testing) | D1-Forced - Immediate | 300-Gas Turbine/Jet Engine (Simple Cycle Operation)
9999 | Total unit performance testing (use appropriate codes for individual component testing) | Performance | Performance | D1 | Forced - Immediate | 2014 | Gas | GG | 300 | Gas Turbine/Jet Engine (Simple Cycle Operation) | RFC | Summer | 14145.4063 | 3.22 | 1 | 1 | 9999-Total unit performance testing (use appropriate codes for individual component testing) | D1-Forced - Immediate | 300-Gas Turbine/Jet Engine (Simple Cycle Operation)
9999 | Total unit performance testing (use appropriate codes for individual component testing) | Performance | Performance | D1 | Forced - Immediate | 2014 | Oil | DI | 300 | Gas Turbine/Jet Engine (Simple Cycle Operation) | RFC | Summer | 3602.2463 | 0.82 | 1 | 1 | 9999-Total unit performance testing (use appropriate codes for individual component testing) | D1-Forced - Immediate | 300-Gas Turbine/Jet Engine (Simple Cycle Operation)
9999 | Total unit performance testing (use appropriate codes for individual component testing) | Performance | Performance | D1 | Forced - Immediate | 2014 | Oil | DI | 300 | Gas Turbine/Jet Engine (Simple Cycle Operation) | RFC | Summer | 32068.7783 | 7.3 | 1 | 1 | 9999-Total unit performance testing (use appropriate codes for individual component testing) | D1-Forced - Immediate | 300-Gas Turbine/Jet Engine (Simple Cycle Operation)
9999 | Total unit performance testing (use appropriate codes for individual component testing) | Performance | Performance | D1 | Forced - Immediate | 2014 | Oil | DI | 300 | Gas Turbine/Jet Engine (Simple Cycle Operation) | RFC | Winter | 724.6 | 0.2 | 1 | 1 | 9999-Total unit performance testing (use appropriate codes for individual component testing) | D1-Forced - Immediate | 300-Gas Turbine/Jet Engine (Simple Cycle Operation)
9999 | Total unit performance testing (use appropriate codes for individual component testing) | Performance | Performance | D1 | Forced - Immediate | 2014 | Oil | DI | 300 | Gas Turbine/Jet Engine (Simple Cycle Operation) | RFC | Winter | 2332.4 | 0.4 | 1 | 1 | 9999-Total unit performance testing (use appropriate codes for individual component testing) | D1-Forced - Immediate | 300-Gas Turbine/Jet Engine (Simple Cycle Operation)
9999 | Total unit performance testing (use appropriate codes for individual component testing) | Performance | Performance | D1 | Forced - Immediate | 2014 | Oil | DI | 300 | Gas Turbine/Jet Engine (Simple Cycle Operation) | RFC | Winter | 27172.5 | 7.5 | 1 | 1 | 9999-Total unit performance testing (use appropriate codes for individual component testing) | D1-Forced - Immediate | 300-Gas Turbine/Jet Engine (Simple Cycle Operation)
9999 | Total unit performance testing (use appropriate codes for individual component testing) | Performance | Performance | U1 | Forced - Immediate | 2014 | Gas | GG | 300 | Gas Turbine/Jet Engine (Simple Cycle Operation) | SERC | Off-Peak | 340.9 | 48.7 | 1 | 1 | 9999-Total unit performance testing (use appropriate codes for individual component testing) | U1-Forced - Immediate | 300-Gas Turbine/Jet Engine (Simple Cycle Operation)
9999 | Total unit performance testing (use appropriate codes for individual component testing) | Performance | Performance | D1 | Forced - Immediate | 2014 | Gas | GG | 300 | Gas Turbine/Jet Engine (Simple Cycle Operation) | RFC | Summer | 2568.5 | 0.5 | 2 | 2 | 9999-Total unit performance testing (use appropriate codes for individual component testing) | D1-Forced - Immediate | 300-Gas Turbine/Jet Engine (Simple Cycle Operation)
9999 | Total unit performance testing (use appropriate codes for individual component testing) | Performance | Performance | D1 | Forced - Immediate | 2014 | Gas | GG | 300 | Gas Turbine/Jet Engine (Simple Cycle Operation) | RFC | Summer | 35495.3053 | 8.08 | 1 | 1 | 9999-Total unit performance testing (use appropriate codes for individual component testing) | D1-Forced - Immediate | 300-Gas Turbine/Jet Engine (Simple Cycle Operation)
9999 | Total unit performance testing (use appropriate codes for individual component testing) | Performance | Performance | D1 | Forced - Immediate | 2014 | Gas | GG | 300 | Gas Turbine/Jet Engine (Simple Cycle Operation) | RFC | Winter | 2628 | 0.3 | 1 | 1 | 9999-Total unit performance testing (use appropriate codes for individual component testing) | D1-Forced - Immediate | 300-Gas Turbine/Jet Engine (Simple Cycle Operation)
9999 | Total unit performance testing (use appropriate codes for individual component testing) | Performance | Performance | D1 | Forced - Immediate | 2014 | Gas | GG | 300 | Gas Turbine/Jet Engine (Simple Cycle Operation) | RFC | Winter | 3396.75 | 35 | 1 | 1 | 9999-Total unit performance testing (use appropriate codes for individual component testing) | D1-Forced - Immediate | 300-Gas Turbine/Jet Engine (Simple Cycle Operation)
9999 | Total unit performance testing (use appropriate codes for individual component testing) | Performance | Performance | D1 | Forced - Immediate | 2014 | Gas | GG | 300 | Gas Turbine/Jet Engine (Simple Cycle Operation) | RFC | Winter | 7884 | 0.9 | 1 | 1 | 9999-Total unit performance testing (use appropriate codes for individual component testing) | D1-Forced - Immediate | 300-Gas Turbine/Jet Engine (Simple Cycle Operation)
9999 | Total unit performance testing (use appropriate codes for individual component testing) | Performance | Performance | D1 | Forced - Immediate | 2014 | Gas | GG | 300 | Gas Turbine/Jet Engine (Simple Cycle Operation) | RFC | Summer | 4623.3 | 0.9 | 2 | 2 | 9999-Total unit performance testing (use appropriate codes for individual component testing) | D1-Forced - Immediate | 300-Gas Turbine/Jet Engine (Simple Cycle Operation)
9999 | Total unit performance testing (use appropriate codes for individual component testing) | Performance | Performance | D1 | Forced - Immediate | 2014 | Gas | GG | 300 | Gas Turbine/Jet Engine (Simple Cycle Operation) | RFC | Summer | 5650.7 | 1.1 | 1 | 1 | 9999-Total unit performance testing (use appropriate codes for individual component testing) | D1-Forced - Immediate | 300-Gas Turbine/Jet Engine (Simple Cycle Operation)
9999 | Total unit performance testing (use appropriate codes for individual component testing) | Performance | Performance | D1 | Forced - Immediate | 2014 | Oil | DI | 300 | Gas Turbine/Jet Engine (Simple Cycle Operation) | RFC | Summer | 513.7 | 0.1 | 1 | 1 | 9999-Total unit performance testing (use appropriate codes for individual component testing) | D1-Forced - Immediate | 300-Gas Turbine/Jet Engine (Simple Cycle Operation)
9999 | Total unit performance testing (use appropriate codes for individual component testing) | Performance | Performance | D1 | Forced - Immediate | 2014 | Oil | DI | 300 | Gas Turbine/Jet Engine (Simple Cycle Operation) | RFC | Summer | 2591.8602 | 0.59 | 1 | 1 | 9999-Total unit performance testing (use appropriate codes for individual component testing) | D1-Forced - Immediate | 300-Gas Turbine/Jet Engine (Simple Cycle Operation)
9999 | Total unit performance testing (use appropriate codes for individual component testing) | Performance | Performance | D1 | Forced - Immediate | 2014 | Oil | DI | 300 | Gas Turbine/Jet Engine (Simple Cycle Operation) | RFC | Summer | 31849.4 | 6.2 | 1 | 1 | 9999-Total unit performance testing (use appropriate codes for individual component testing) | D1-Forced - Immediate | 300-Gas Turbine/Jet Engine (Simple Cycle Operation)
9999 | Total unit performance testing (use appropriate codes for individual component testing) | Performance | Performance | D1 | Forced - Immediate | 2014 | Oil | DI | 300 | Gas Turbine/Jet Engine (Simple Cycle Operation) | RFC | Summer | 3734.0358 | 0.85 | 1 | 1 | 9999-Total unit performance testing (use appropriate codes for individual component testing) | D1-Forced - Immediate | 300-Gas Turbine/Jet Engine (Simple Cycle Operation)
9999 | Total unit performance testing (use appropriate codes for individual component testing) | Performance | Performance | D1 | Forced - Immediate | 2014 | Oil | KE | 300 | Gas Turbine/Jet Engine (Simple Cycle Operation) | RFC | Summer | 3075.0883 | 0.7 | 1 | 1 | 9999-Total unit performance testing (use appropriate codes for individual component testing) | D1-Forced - Immediate | 300-Gas Turbine/Jet Engine (Simple Cycle Operation)
9999 | Total unit performance testing (use appropriate codes for individual component testing) | Performance | Performance | D1 | Forced - Immediate | 2014 | Oil | KE | 300 | Gas Turbine/Jet Engine (Simple Cycle Operation) | RFC | Summer | 5447.2993 | 1.24 | 1 | 1 | 9999-Total unit performance testing (use appropriate codes for individual component testing) | D1-Forced - Immediate | 300-Gas Turbine/Jet Engine (Simple Cycle Operation)
9999 | Total unit performance testing (use appropriate codes for individual component testing) | Performance | Performance | U1 | Forced - Immediate | 2014 | Gas | GG | 300 | Gas Turbine/Jet Engine (Simple Cycle Operation) | SERC | Summer | 129.0666 | 121 | 1 | 1 | 9999-Total unit performance testing (use appropriate codes for individual component testing) | U1-Forced - Immediate | 300-Gas Turbine/Jet Engine (Simple Cycle Operation)
9999 | Total unit performance testing (use appropriate codes for individual component testing) | Performance | Performance | D1 | Forced - Immediate | 2014 | Gas | GG | 300 | Gas Turbine/Jet Engine (Simple Cycle Operation) | NPCC | Off-Peak | 0.3 | 1 | 1 | 1 | 9999-Total unit performance testing (use appropriate codes for individual component testing) | D1-Forced - Immediate | 300-Gas Turbine/Jet Engine (Simple Cycle Operation)
9999 | Total unit performance testing (use appropriate codes for individual component testing) | Performance | Performance | D1 | Forced - Immediate | 2014 | Gas | GG | 300 | Gas Turbine/Jet Engine (Simple Cycle Operation) | SERC | Off-Peak | 1.61 | 16.1 | 1 | 1 | 9999-Total unit performance testing (use appropriate codes for individual component testing) | D1-Forced - Immediate | 300-Gas Turbine/Jet Engine (Simple Cycle Operation)
9999 | Total unit performance testing (use appropriate codes for individual component testing) | Performance | Performance | D1 | Forced - Immediate | 2014 | Gas | GG | 300 | Gas Turbine/Jet Engine (Simple Cycle Operation) | RFC | Summer | 878.6 | 0.2 | 1 | 1 | 9999-Total unit performance testing (use appropriate codes for individual component testing) | D1-Forced - Immediate | 300-Gas Turbine/Jet Engine (Simple Cycle Operation)
9999 | Total unit performance testing (use appropriate codes for individual component testing) | Performance | Performance | D1 | Forced - Immediate | 2014 | Gas | GG | 300 | Gas Turbine/Jet Engine (Simple Cycle Operation) | RFC | Summer | 1541.1 | 0.3 | 1 | 1 | 9999-Total unit performance testing (use appropriate codes for individual component testing) | D1-Forced - Immediate | 300-Gas Turbine/Jet Engine (Simple Cycle Operation)
9999 | Total unit performance testing (use appropriate codes for individual component testing) | Performance | Performance | D1 | Forced - Immediate | 2014 | Oil | DI | 300 | Gas Turbine/Jet Engine (Simple Cycle Operation) | RFC | Summer | 4109.6 | 0.8 | 1 | 1 | 9999-Total unit performance testing (use appropriate codes for individual component testing) | D1-Forced - Immediate | 300-Gas Turbine/Jet Engine (Simple Cycle Operation)
9999 | Total unit performance testing (use appropriate codes for individual component testing) | Performance | Performance | D1 | Forced - Immediate | 2014 | Oil | DI | 300 | Gas Turbine/Jet Engine (Simple Cycle Operation) | RFC | Summer | 6589.475 | 1.5 | 1 | 1 | 9999-Total unit performance testing (use appropriate codes for individual component testing) | D1-Forced - Immediate | 300-Gas Turbine/Jet Engine (Simple Cycle Operation)
9999 | Total unit performance testing (use appropriate codes for individual component testing) | Performance | Performance | D1 | Forced - Immediate | 2014 | Gas | GG | 300 | Gas Turbine/Jet Engine (Simple Cycle Operation) | NPCC | Off-Peak | 0.58333 | 1 | 1 | 1 | 9999-Total unit performance testing (use appropriate codes for individual component testing) | D1-Forced - Immediate | 300-Gas Turbine/Jet Engine (Simple Cycle Operation)
9999 | Total unit performance testing (use appropriate codes for individual component testing) | Performance | Performance | D1 | Forced - Immediate | 2014 | Gas | GG | 300 | Gas Turbine/Jet Engine (Simple Cycle Operation) | SERC | Off-Peak | 1.8783 | 16.1 | 1 | 1 | 9999-Total unit performance testing (use appropriate codes for individual component testing) | D1-Forced - Immediate | 300-Gas Turbine/Jet Engine (Simple Cycle Operation)
9999 | Total unit performance testing (use appropriate codes for individual component testing) | Performance | Performance | D1 | Forced - Immediate | 2014 | Gas | GG | 300 | Gas Turbine/Jet Engine (Simple Cycle Operation) | RFC | Summer | 513.7 | 0.1 | 1 | 1 | 9999-Total unit performance testing (use appropriate codes for individual component testing) | D1-Forced - Immediate | 300-Gas Turbine/Jet Engine (Simple Cycle Operation)
9999 | Total unit performance testing (use appropriate codes for individual component testing) | Performance | Performance | D1 | Forced - Immediate | 2014 | Gas | GG | 300 | Gas Turbine/Jet Engine (Simple Cycle Operation) | SERC | Summer | 3953.7 | 0.9 | 1 | 1 | 9999-Total unit performance testing (use appropriate codes for individual component testing) | D1-Forced - Immediate | 300-Gas Turbine/Jet Engine (Simple Cycle Operation)
9999 | Total unit performance testing (use appropriate codes for individual component testing) | Performance | Performance | D1 | Forced - Immediate | 2014 | Gas | GG | 300 | Gas Turbine/Jet Engine (Simple Cycle Operation) | RFC | Summer | 4109.6 | 0.8 | 1 | 1 | 9999-Total unit performance testing (use appropriate codes for individual component testing) | D1-Forced - Immediate | 300-Gas Turbine/Jet Engine (Simple Cycle Operation)
9999 | Total unit performance testing (use appropriate codes for individual component testing) | Performance | Performance | D1 | Forced - Immediate | 2014 | Gas | GG | 300 | Gas Turbine/Jet Engine (Simple Cycle Operation) | RFC | Summer | 8732.9 | 1.7 | 1 | 1 | 9999-Total unit performance testing (use appropriate codes for individual component testing) | D1-Forced - Immediate | 300-Gas Turbine/Jet Engine (Simple Cycle Operation)
9999 | Total unit performance testing (use appropriate codes for individual component testing) | Performance | Performance | D1 | Forced - Immediate | 2014 | Gas | GG | 300 | Gas Turbine/Jet Engine (Simple Cycle Operation) | RFC | Summer | 25040.005 | 5.7 | 1 | 1 | 9999-Total unit performance testing (use appropriate codes for individual component testing) | D1-Forced - Immediate | 300-Gas Turbine/Jet Engine (Simple Cycle Operation)
9999 | Total unit performance testing (use appropriate codes for individual component testing) | Performance | Performance | D1 | Forced - Immediate | 2014 | Oil | DI | 300 | Gas Turbine/Jet Engine (Simple Cycle Operation) | RFC | Summer | 1541.1 | 0.3 | 1 | 1 | 9999-Total unit performance testing (use appropriate codes for individual component testing) | D1-Forced - Immediate | 300-Gas Turbine/Jet Engine (Simple Cycle Operation)
9999 | Total unit performance testing (use appropriate codes for individual component testing) | Performance | Performance | D1 | Forced - Immediate | 2014 | Oil | DI | 300 | Gas Turbine/Jet Engine (Simple Cycle Operation) | RFC | Summer | 3082.2 | 0.6 | 2 | 2 | 9999-Total unit performance testing (use appropriate codes for individual component testing) | D1-Forced - Immediate | 300-Gas Turbine/Jet Engine (Simple Cycle Operation)
9999 | Total unit performance testing (use appropriate codes for individual component testing) | Performance | Performance | D1 | Forced - Immediate | 2014 | Oil | DI | 300 | Gas Turbine/Jet Engine (Simple Cycle Operation) | RFC | Summer | 4623.3 | 0.9 | 1 | 1 | 9999-Total unit performance testing (use appropriate codes for individual component testing) | D1-Forced - Immediate | 300-Gas Turbine/Jet Engine (Simple Cycle Operation)
9999 | Total unit performance testing (use appropriate codes for individual component testing) | Performance | Performance | D1 | Forced - Immediate | 2014 | Oil | DI | 300 | Gas Turbine/Jet Engine (Simple Cycle Operation) | RFC | Summer | 37499.9783 | 7.3 | 1 | 1 | 9999-Total unit performance testing (use appropriate codes for individual component testing) | D1-Forced - Immediate | 300-Gas Turbine/Jet Engine (Simple Cycle Operation)
9999 | Total unit performance testing (use appropriate codes for individual component testing) | Performance | Performance | D1 | Forced - Immediate | 2014 | Oil | DI | 300 | Gas Turbine/Jet Engine (Simple Cycle Operation) | RFC | Winter | 90228 | 10.3 | 1 | 1 | 9999-Total unit performance testing (use appropriate codes for individual component testing) | D1-Forced - Immediate | 300-Gas Turbine/Jet Engine (Simple Cycle Operation)
9999 | Total unit performance testing (use appropriate codes for individual component testing) | Performance | Performance | U1 | Forced - Immediate | 2014 | Gas | GG | 300 | Gas Turbine/Jet Engine (Simple Cycle Operation) | NPCC | Winter | 100.3333 | 86 | 1 | 1 | 9999-Total unit performance testing (use appropriate codes for individual component testing) | U1-Forced - Immediate | 300-Gas Turbine/Jet Engine (Simple Cycle Operation)
9999 | Total unit performance testing (use appropriate codes for individual component testing) | Performance | Performance | D1 | Forced - Immediate | 2014 | Gas | GG | 300 | Gas Turbine/Jet Engine (Simple Cycle Operation) | SERC | Off-Peak | 0.805 | 16.1 | 1 | 1 | 9999-Total unit performance testing (use appropriate codes for individual component testing) | D1-Forced - Immediate | 300-Gas Turbine/Jet Engine (Simple Cycle Operation)
9999 | Total unit performance testing (use appropriate codes for individual component testing) | Performance | Performance | D1 | Forced - Immediate | 2014 | Gas | GG | 300 | Gas Turbine/Jet Engine (Simple Cycle Operation) | RFC | Summer | 3082.2 | 0.6 | 1 | 1 | 9999-Total unit performance testing (use appropriate codes for individual component testing) | D1-Forced - Immediate | 300-Gas Turbine/Jet Engine (Simple Cycle Operation)
9999 | Total unit performance testing (use appropriate codes for individual component testing) | Performance | Performance | D1 | Forced - Immediate | 2014 | Gas | GG | 300 | Gas Turbine/Jet Engine (Simple Cycle Operation) | SERC | Summer | 6164.4 | 1.2 | 2 | 2 | 9999-Total unit performance testing (use appropriate codes for individual component testing) | D1-Forced - Immediate | 300-Gas Turbine/Jet Engine (Simple Cycle Operation)
9999 | Total unit performance testing (use appropriate codes for individual component testing) | Performance | Performance | D1 | Forced - Immediate | 2014 | Gas | GG | 300 | Gas Turbine/Jet Engine (Simple Cycle Operation) | RFC | Summer | 7705.5 | 1.5 | 1 | 1 | 9999-Total unit performance testing (use appropriate codes for individual component testing) | D1-Forced - Immediate | 300-Gas Turbine/Jet Engine (Simple Cycle Operation)
9999 | Total unit performance testing (use appropriate codes for individual component testing) | Performance | Performance | D1 | Forced - Immediate | 2014 | Gas | GG | 300 | Gas Turbine/Jet Engine (Simple Cycle Operation) | SERC | Winter | 15.26 | 43.6 | 1 | 1 | 9999-Total unit performance testing (use appropriate codes for individual component testing) | D1-Forced - Immediate | 300-Gas Turbine/Jet Engine (Simple Cycle Operation)
9999 | Total unit performance testing (use appropriate codes for individual component testing) | Performance | Performance | D1 | Forced - Immediate | 2014 | Oil | DI | 300 | Gas Turbine/Jet Engine (Simple Cycle Operation) | RFC | Summer | 11815.1 | 2.3 | 1 | 1 | 9999-Total unit performance testing (use appropriate codes for individual component testing) | D1-Forced - Immediate | 300-Gas Turbine/Jet Engine (Simple Cycle Operation)
9999 | Total unit performance testing (use appropriate codes for individual component testing) | Performance | Performance | D1 | Forced - Immediate | 2014 | Oil | DI | 300 | Gas Turbine/Jet Engine (Simple Cycle Operation) | RFC | Winter | 25723.3 | 7.1 | 1 | 1 | 9999-Total unit performance testing (use appropriate codes for individual component testing) | D1-Forced - Immediate | 300-Gas Turbine/Jet Engine (Simple Cycle Operation)
9999 | Total unit performance testing (use appropriate codes for individual component testing) | Performance | Performance | U1 | Forced - Immediate | 2014 | Gas | GG | 300 | Gas Turbine/Jet Engine (Simple Cycle Operation) | NPCC | Off-Peak | 4.6667 | 35 | 1 | 1 | 9999-Total unit performance testing (use appropriate codes for individual component testing) | U1-Forced - Immediate | 300-Gas Turbine/Jet Engine (Simple Cycle Operation)
9999 | Total unit performance testing (use appropriate codes for individual component testing) | Performance | Performance | U1 | Forced - Immediate | 2014 | Gas | GG | 300 | Gas Turbine/Jet Engine (Simple Cycle Operation) | RFC | Winter | 880.0666 | 43 | 1 | 1 | 9999-Total unit performance testing (use appropriate codes for individual component testing) | U1-Forced - Immediate | 300-Gas Turbine/Jet Engine (Simple Cycle Operation)
9999 | Total unit performance testing (use appropriate codes for individual component testing) | Performance | Performance | D1 | Forced - Immediate | 2014 | Gas | GG | 300 | Gas Turbine/Jet Engine (Simple Cycle Operation) | RFC | Summer | 9225.265 | 2.1 | 1 | 1 | 9999-Total unit performance testing (use appropriate codes for individual component testing) | D1-Forced - Immediate | 300-Gas Turbine/Jet Engine (Simple Cycle Operation)
9999 | Total unit performance testing (use appropriate codes for individual component testing) | Performance | Performance | D1 | Forced - Immediate | 2014 | Gas | GG | 300 | Gas Turbine/Jet Engine (Simple Cycle Operation) | RFC | Summer | 9760.3 | 1.9 | 1 | 1 | 9999-Total unit performance testing (use appropriate codes for individual component testing) | D1-Forced - Immediate | 300-Gas Turbine/Jet Engine (Simple Cycle Operation)
9999 | Total unit performance testing (use appropriate codes for individual component testing) | Performance | Performance | D1 | Forced - Immediate | 2014 | Gas | GG | 300 | Gas Turbine/Jet Engine (Simple Cycle Operation) | RFC | Summer | 13356.2 | 2.6 | 1 | 1 | 9999-Total unit performance testing (use appropriate codes for individual component testing) | D1-Forced - Immediate | 300-Gas Turbine/Jet Engine (Simple Cycle Operation)
9999 | Total unit performance testing (use appropriate codes for individual component testing) | Performance | Performance | D1 | Forced - Immediate | 2014 | Gas | GG | 300 | Gas Turbine/Jet Engine (Simple Cycle Operation) | RFC | Summer | 13869.9 | 2.7 | 2 | 2 | 9999-Total unit performance testing (use appropriate codes for individual component testing) | D1-Forced - Immediate | 300-Gas Turbine/Jet Engine (Simple Cycle Operation)
9999 | Total unit performance testing (use appropriate codes for individual component testing) | Performance | Performance | D1 | Forced - Immediate | 2014 | Gas | GG | 300 | Gas Turbine/Jet Engine (Simple Cycle Operation) | RFC | Winter | 8760 | 1 | 1 | 1 | 9999-Total unit performance testing (use appropriate codes for individual component testing) | D1-Forced - Immediate | 300-Gas Turbine/Jet Engine (Simple Cycle Operation)
9999 | Total unit performance testing (use appropriate codes for individual component testing) | Performance | Performance | D1 | Forced - Immediate | 2014 | Hydro | WA | 500 | Pumped Storage/Hydro | RFC | Winter | 14492 | 4 | 1 | 1 | 9999-Total unit performance testing (use appropriate codes for individual component testing) | D1-Forced - Immediate | 500-Pumped Storage/Hydro
9999 | Total unit performance testing (use appropriate codes for individual component testing) | Performance | Performance | D1 | Forced - Immediate | 2014 | Hydro | WA | 500 | Pumped Storage/Hydro | WECC | Summer | 0.68333 | 1 | 1 | 1 | 9999-Total unit performance testing (use appropriate codes for individual component testing) | D1-Forced - Immediate | 500-Pumped Storage/Hydro
9999 | Total unit performance testing (use appropriate codes for individual component testing) | Performance | Performance | D1 | Forced - Immediate | 2014 | Hydro | WA | 500 | Pumped Storage/Hydro | RFC | Summer | 3082.2 | 0.6 | 1 | 1 | 9999-Total unit performance testing (use appropriate codes for individual component testing) | D1-Forced - Immediate | 500-Pumped Storage/Hydro
9999 | Total unit performance testing (use appropriate codes for individual component testing) | Performance | Performance | D1 | Forced - Immediate | 2014 | Hydro | WA | 500 | Pumped Storage/Hydro | SERC | Summer | 2568.4917 | 0.5 | 1 | 1 | 9999-Total unit performance testing (use appropriate codes for individual component testing) | D1-Forced - Immediate | 500-Pumped Storage/Hydro
9999 | Total unit performance testing (use appropriate codes for individual component testing) | Performance | Performance | D1 | Forced - Immediate | 2014 | Hydro | WA | 500 | Pumped Storage/Hydro | SERC | Summer | 4384.8 | 6.09 | 1 | 1 | 9999-Total unit performance testing (use appropriate codes for individual component testing) | D1-Forced - Immediate | 500-Pumped Storage/Hydro
9999 | Total unit performance testing (use appropriate codes for individual component testing) | Performance | Performance | D1 | Forced - Immediate | 2014 | Hydro | WA | 500 | Pumped Storage/Hydro | RFC | Winter | 10869 | 3 | 3 | 3 | 9999-Total unit performance testing (use appropriate codes for individual component testing) | D1-Forced - Immediate | 500-Pumped Storage/Hydro
9999 | Total unit performance testing (use appropriate codes for individual component testing) | Performance | Performance | D1 | Forced - Immediate | 2014 | Hydro | WA | 500 | Pumped Storage/Hydro | RFC | Winter | 21738 | 6 | 3 | 3 | 9999-Total unit performance testing (use appropriate codes for individual component testing) | D1-Forced - Immediate | 500-Pumped Storage/Hydro
9999 | Total unit performance testing (use appropriate codes for individual component testing) | Performance | Performance | U1 | Forced - Immediate | 2014 | Hydro | WA | 500 | Pumped Storage/Hydro | WECC | Summer | 10 | 40 | 1 | 1 | 9999-Total unit performance testing (use appropriate codes for individual component testing) | U1-Forced - Immediate | 500-Pumped Storage/Hydro
9999 | Total unit performance testing (use appropriate codes for individual component testing) | Performance | Performance | U1 | Forced - Immediate | 2014 | Hydro | WA | 500 | Pumped Storage/Hydro | WECC | Summer | 17.3333 | 40 | 1 | 1 | 9999-Total unit performance testing (use appropriate codes for individual component testing) | U1-Forced - Immediate | 500-Pumped Storage/Hydro
9999 | Total unit performance testing (use appropriate codes for individual component testing) | Performance | Performance | D1 | Forced - Immediate | 2014 | Coal | CC | 650 | Fluidized Bed | RFC | Winter | 1449.2 | 0.4 | 1 | 1 | 9999-Total unit performance testing (use appropriate codes for individual component testing) | D1-Forced - Immediate | 650-Fluidized Bed
9999 | Total unit performance testing (use appropriate codes for individual component testing) | Performance | Performance | D1 | Forced - Immediate | 2014 | Other | WD | 650 | Fluidized Bed | NPCC | Summer | 1428 | 12 | 1 | 1 | 9999-Total unit performance testing (use appropriate codes for individual component testing) | D1-Forced - Immediate | 650-Fluidized Bed
9999 | Total unit performance testing (use appropriate codes for individual component testing) | Performance | Performance | D1 | Forced - Immediate | 2014 | Other | WD | 650 | Fluidized Bed | NPCC | Summer | 1288 | 8 | 1 | 1 | 9999-Total unit performance testing (use appropriate codes for individual component testing) | D1-Forced - Immediate | 650-Fluidized Bed
9999 | Total unit performance testing (use appropriate codes for individual component testing) | Performance | Performance | D1 | Forced - Immediate | 2014 | Oil | DI | 650 | Fluidized Bed | RFC | Summer | 7028.8 | 1.6 | 1 | 1 | 9999-Total unit performance testing (use appropriate codes for individual component testing) | D1-Forced - Immediate | 650-Fluidized Bed
9999 | Total unit performance testing (use appropriate codes for individual component testing) | Performance | Performance | D1 | Forced - Immediate | 2014 | Other | WD | 650 | Fluidized Bed | NPCC | Summer | 1725.5 | 17 | 1 | 1 | 9999-Total unit performance testing (use appropriate codes for individual component testing) | D1-Forced - Immediate | 650-Fluidized Bed
9999 | Total unit performance testing (use appropriate codes for individual component testing) | Performance | Performance | D1 | Forced - Immediate | 2014 | Coal | OS | 800 | Miscellaneous | RFC | Summer | 2635.8 | 0.6 | 1 | 1 | 9999-Total unit performance testing (use appropriate codes for individual component testing) | D1-Forced - Immediate | 800-Miscellaneous
9999 | Total unit performance testing (use appropriate codes for individual component testing) | Performance | Performance | U1 | Forced - Immediate | 2014 | Gas | GG | 810 | Multi-boiler/Multi-turbine | RFC | Summer | 77.9 | 123 | 1 | 1 | 9999-Total unit performance testing (use appropriate codes for individual component testing) | U1-Forced - Immediate | 810-Multi-boiler/Multi-turbine
9999 | Total unit performance testing (use appropriate codes for individual component testing) | Performance | Performance | U1 | Forced - Immediate | 2014 | Gas | GG | 810 | Multi-boiler/Multi-turbine | RFC | Summer | 125.0499 | 123 | 1 | 1 | 9999-Total unit performance testing (use appropriate codes for individual component testing) | U1-Forced - Immediate | 810-Multi-boiler/Multi-turbine
9999 | Total unit performance testing (use appropriate codes for individual component testing) | Performance | Performance | D1 | Forced - Immediate | 2014 | Gas | GG | 850 | Combined Cycle Block | SERC | Summer | 22545.6 | 7.7 | 2 | 2 | 9999-Total unit performance testing (use appropriate codes for individual component testing) | D1-Forced - Immediate | 850-Combined Cycle Block
9999 | Total unit performance testing (use appropriate codes for individual component testing) | Performance | Performance | D1 | Forced - Immediate | 2014 | Gas | GG | 850 | Combined Cycle Block | RFC | Summer | 433.7983 | 0.1 | 1 | 1 | 9999-Total unit performance testing (use appropriate codes for individual component testing) | D1-Forced - Immediate | 850-Combined Cycle Block
9999 | Total unit performance testing (use appropriate codes for individual component testing) | Performance | Performance | D1 | Forced - Immediate | 2014 | Gas | GG | 850 | Combined Cycle Block | RFC | Summer | 4158.25 | 1.5 | 1 | 1 | 9999-Total unit performance testing (use appropriate codes for individual component testing) | D1-Forced - Immediate | 850-Combined Cycle Block
9999 | Total unit performance testing (use appropriate codes for individual component testing) | Performance | Performance | D1 | Forced - Immediate | 2014 | Gas | GG | 850 | Combined Cycle Block | RFC | Summer | 1757.1933 | 0.4 | 1 | 1 | 9999-Total unit performance testing (use appropriate codes for individual component testing) | D1-Forced - Immediate | 850-Combined Cycle Block
9999 | Total unit performance testing (use appropriate codes for individual component testing) | Performance | Performance | D1 | Forced - Immediate | 2014 | Oil | DI | 850 | Combined Cycle Block | RFC | Summer | 8785.9667 | 2 | 1 | 1 | 9999-Total unit performance testing (use appropriate codes for individual component testing) | D1-Forced - Immediate | 850-Combined Cycle Block
9999 | Total unit performance testing (use appropriate codes for individual component testing) | Performance | Performance | D1 | Forced - Immediate | 2014 | Gas | GG | 850 | Combined Cycle Block | SERC | Summer | 58048.1 | 11.3 | 1 | 1 | 9999-Total unit performance testing (use appropriate codes for individual component testing) | D1-Forced - Immediate | 850-Combined Cycle Block
9999 | Total unit performance testing (use appropriate codes for individual component testing) | Performance | Performance | D1 | Forced - Immediate | 2014 | Gas | OG | 850 | Combined Cycle Block | RFC | Summer | 21575.4 | 4.2 | 1 | 1 | 9999-Total unit performance testing (use appropriate codes for individual component testing) | D1-Forced - Immediate | 850-Combined Cycle Block
9999 | Total unit performance testing (use appropriate codes for individual component testing) | Performance | Performance | D1 | Forced - Immediate | 2014 | Gas | GG | 850 | Combined Cycle Block | RFC | Summer | 64726.2 | 12.6 | 1 | 1 | 9999-Total unit performance testing (use appropriate codes for individual component testing) | D1-Forced - Immediate | 850-Combined Cycle Block
9999 | Total unit performance testing (use appropriate codes for individual component testing) | Performance | Performance | D1 | Forced - Immediate | 2014 | Gas | GG | 851 | CC GT units | RFC | Summer | 6678.1 | 1.3 | 1 | 1 | 9999-Total unit performance testing (use appropriate codes for individual component testing) | D1-Forced - Immediate | 851-CC GT units
9999 | Total unit performance testing (use appropriate codes for individual component testing) | Performance | Performance | U1 | Forced - Immediate | 2014 | Gas | GG | 851 | CC GT units | MRO | Off-Peak | 3091.2699 | 165.9 | 1 | 1 | 9999-Total unit performance testing (use appropriate codes for individual component testing) | U1-Forced - Immediate | 851-CC GT units
9999 | Total unit performance testing (use appropriate codes for individual component testing) | Performance | Performance | U1 | Forced - Immediate | 2014 | Gas | GG | 851 | CC GT units | MRO | Winter | 375.5866 | 165.7 | 1 | 1 | 9999-Total unit performance testing (use appropriate codes for individual component testing) | U1-Forced - Immediate | 851-CC GT units
9999 | Total unit performance testing (use appropriate codes for individual component testing) | Performance | Performance | U1 | Forced - Immediate | 2014 | Gas | GG | 851 | CC GT units | MRO | Winter | 243.0266 | 165.7 | 1 | 1 | 9999-Total unit performance testing (use appropriate codes for individual component testing) | U1-Forced - Immediate | 851-CC GT units
9999 | Total unit performance testing (use appropriate codes for individual component testing) | Performance | Performance | U1 | Forced - Immediate | 2014 | Gas | GG | 851 | CC GT units | MRO | Winter | 207.125 | 165.7 | 1 | 1 | 9999-Total unit performance testing (use appropriate codes for individual component testing) | U1-Forced - Immediate | 851-CC GT units
9999 | Total unit performance testing (use appropriate codes for individual component testing) | Performance | Performance | U1 | Forced - Immediate | 2014 | Gas | GG | 851 | CC GT units | MRO | Winter | 433.5816 | 165.7 | 1 | 1 | 9999-Total unit performance testing (use appropriate codes for individual component testing) | U1-Forced - Immediate | 851-CC GT units
9999 | Total unit performance testing (use appropriate codes for individual component testing) | Performance | Performance | U1 | Forced - Immediate | 2014 | Gas | GG | 851 | CC GT units | MRO | Winter | 190.555 | 165.7 | 1 | 1 | 9999-Total unit performance testing (use appropriate codes for individual component testing) | U1-Forced - Immediate | 851-CC GT units
9999 | Total unit performance testing (use appropriate codes for individual component testing) | Performance | Performance | U1 | Forced - Immediate | 2014 | Gas | GG | 851 | CC GT units | MRO | Winter | 212.6483 | 165.7 | 1 | 1 | 9999-Total unit performance testing (use appropriate codes for individual component testing) | U1-Forced - Immediate | 851-CC GT units
9999 | Total unit performance testing (use appropriate codes for individual component testing) | Performance | Performance | U1 | Forced - Immediate | 2014 | Gas | GG | 851 | CC GT units | MRO | Winter | 560.6183 | 165.7 | 1 | 1 | 9999-Total unit performance testing (use appropriate codes for individual component testing) | U1-Forced - Immediate | 851-CC GT units
9999 | Total unit performance testing (use appropriate codes for individual component testing) | Performance | Performance | D1 | Forced - Immediate | 2014 | Gas | GG | 851 | CC GT units | RFC | Summer | 55351.8 | 12.6 | 1 | 1 | 9999-Total unit performance testing (use appropriate codes for individual component testing) | D1-Forced - Immediate | 851-CC GT units
9999 | Total unit performance testing (use appropriate codes for individual component testing) | Performance | Performance | D1 | Forced - Immediate | 2014 | Gas | GG | 851 | CC GT units | RFC | Summer | 9225.265 | 2.1 | 1 | 1 | 9999-Total unit performance testing (use appropriate codes for individual component testing) | D1-Forced - Immediate | 851-CC GT units
9999 | Total unit performance testing (use appropriate codes for individual component testing) | Performance | Performance | D1 | Forced - Immediate | 2014 | Gas | GG | 851 | CC GT units | RFC | Summer | 60184.1 | 13.7 | 1 | 1 | 9999-Total unit performance testing (use appropriate codes for individual component testing) | D1-Forced - Immediate | 851-CC GT units
9999 | Total unit performance testing (use appropriate codes for individual component testing) | Performance | Performance | U1 | Forced - Immediate | 2014 | Waste Heat | WH | 852 | CC steam units | TRE | Summer | 381.3 | 186 | 1 | 1 | 9999-Total unit performance testing (use appropriate codes for individual component testing) | U1-Forced - Immediate | 852-CC steam units
9999 | Total unit performance testing (use appropriate codes for individual component testing) | Performance | Performance | U1 | Forced - Immediate | 2014 | Gas | GG | 852 | CC steam units | WECC | Summer | 1082.6665 | 280 | 1 | 1 | 9999-Total unit performance testing (use appropriate codes for individual component testing) | U1-Forced - Immediate | 852-CC steam units
9999 | Total unit performance testing (use appropriate codes for individual component testing) | Performance | Performance | U1 | Forced - Immediate | 2014 | Gas | GG | 852 | CC steam units | MRO | Winter | 152.4166 | 155 | 1 | 1 | 9999-Total unit performance testing (use appropriate codes for individual component testing) | U1-Forced - Immediate | 852-CC steam units
9999 | Total unit performance testing (use appropriate codes for individual component testing) | Performance | Performance | D1 | Forced - Immediate | 2014 | Waste Heat | WH | 852 | CC steam units | RFC | Summer | 8732.9 | 1.7 | 1 | 1 | 9999-Total unit performance testing (use appropriate codes for individual component testing) | D1-Forced - Immediate | 852-CC steam units
9999 | Total unit performance testing (use appropriate codes for individual component testing) | Performance | Performance | U1 | Forced - Immediate | 2014 | Gas | GG | 852 | CC steam units | MRO | Winter | 276.4166 | 155 | 1 | 1 | 9999-Total unit performance testing (use appropriate codes for individual component testing) | U1-Forced - Immediate | 852-CC steam units
9999 | Total unit performance testing (use appropriate codes for individual component testing) | Performance | Performance | U1 | Forced - Immediate | 2014 | Waste Heat | WH | 852 | CC steam units | MRO | Off-Peak | 3588 | 184 | 1 | 1 | 9999-Total unit performance testing (use appropriate codes for individual component testing) | U1-Forced - Immediate | 852-CC steam units
9999 | Total unit performance testing (use appropriate codes for individual component testing) | Performance | Performance | U1 | Forced - Immediate | 2014 | Waste Heat | WH | 852 | CC steam units | TRE | Summer | 409.2 | 186 | 1 | 1 | 9999-Total unit performance testing (use appropriate codes for individual component testing) | U1-Forced - Immediate | 852-CC steam units
9999 | Total unit performance testing (use appropriate codes for individual component testing) | Performance | Performance | U1 | Forced - Immediate | 2014 | Gas | GG | 852 | CC steam units | MRO | Winter | 229.9166 | 155 | 1 | 1 | 9999-Total unit performance testing (use appropriate codes for individual component testing) | U1-Forced - Immediate | 852-CC steam units
9999 | Total unit performance testing (use appropriate codes for individual component testing) | Performance | Performance | U1 | Forced - Immediate | 2014 | Gas | GG | 852 | CC steam units | MRO | Winter | 268.6666 | 155 | 1 | 1 | 9999-Total unit performance testing (use appropriate codes for individual component testing) | U1-Forced - Immediate | 852-CC steam units
9999 | Total unit performance testing (use appropriate codes for individual component testing) | Performance | Performance | U1 | Forced - Immediate | 2014 | Gas | GG | 852 | CC steam units | MRO | Winter | 563.1666 | 155 | 1 | 1 | 9999-Total unit performance testing (use appropriate codes for individual component testing) | U1-Forced - Immediate | 852-CC steam units
9999 | Total unit performance testing (use appropriate codes for individual component testing) | Performance | Performance | U1 | Forced - Immediate | 2014 | Waste Heat | WH | 852 | CC steam units | TRE | Summer | 526.9999 | 186 | 1 | 1 | 9999-Total unit performance testing (use appropriate codes for individual component testing) | U1-Forced - Immediate | 852-CC steam units
9999 | Total unit performance testing (use appropriate codes for individual component testing) | Performance | Performance | U1 | Forced - Immediate | 2014 | Gas | GG | 852 | CC steam units | MRO | Winter | 77.5 | 155 | 1 | 1 | 9999-Total unit performance testing (use appropriate codes for individual component testing) | U1-Forced - Immediate | 852-CC steam units
9999 | Total unit performance testing (use appropriate codes for individual component testing) | Performance | Performance | U1 | Forced - Immediate | 2014 | Gas | GG | 852 | CC steam units | MRO | Winter | 93 | 155 | 1 | 1 | 9999-Total unit performance testing (use appropriate codes for individual component testing) | U1-Forced - Immediate | 852-CC steam units
9999 | Total unit performance testing (use appropriate codes for individual component testing) | Performance | Performance | U1 | Forced - Immediate | 2014 | Gas | GG | 852 | CC steam units | MRO | Winter | 410.75 | 155 | 1 | 1 | 9999-Total unit performance testing (use appropriate codes for individual component testing) | U1-Forced - Immediate | 852-CC steam units
9999 | Total unit performance testing (use appropriate codes for individual component testing) | Performance | Performance | U1 | Forced - Immediate | 2014 | Gas | GG | 852 | CC steam units | MRO | Winter | 90.4166 | 155 | 1 | 1 | 9999-Total unit performance testing (use appropriate codes for individual component testing) | U1-Forced - Immediate | 852-CC steam units
9999 | Total unit performance testing (use appropriate codes for individual component testing) | Performance | Performance | U1 | Forced - Immediate | 2014 | Gas | GG | 852 | CC steam units | MRO | Winter | 328.0832 | 155 | 1 | 1 | 9999-Total unit performance testing (use appropriate codes for individual component testing) | U1-Forced - Immediate | 852-CC steam units
9999 | Total unit performance testing (use appropriate codes for individual component testing) | Performance | Performance | U1 | Forced - Immediate | 2014 | Gas | GG | 852 | CC steam units | MRO | Winter | 364.25 | 155 | 1 | 1 | 9999-Total unit performance testing (use appropriate codes for individual component testing) | U1-Forced - Immediate | 852-CC steam units
9999 | Total unit performance testing (use appropriate codes for individual component testing) | Performance | Performance | U1 | Forced - Immediate | 2014 | Gas | GG | 852 | CC steam units | MRO | Winter | 134.3332 | 155 | 1 | 1 | 9999-Total unit performance testing (use appropriate codes for individual component testing) | U1-Forced - Immediate | 852-CC steam units