4267 | Control valve testing | Steam Turbine | Valves | D1 | Forced - Immediate | 2014 | Coal | CC | 100 | Fossil-Steam | RFC | Off-Peak | 565.3331 | 320 | 1 | 1 | 4267-Control valve testing | D1-Forced - Immediate | 100-Fossil-Steam
4267 | Control valve testing | Steam Turbine | Valves | D1 | Forced - Immediate | 2014 | Coal | CC | 100 | Fossil-Steam | SERC | Summer | 12.0893 | 90.67 | 1 | 1 | 4267-Control valve testing | D1-Forced - Immediate | 100-Fossil-Steam
4267 | Control valve testing | Steam Turbine | Valves | D1 | Forced - Immediate | 2014 | Coal | CC | 100 | Fossil-Steam | SERC | Winter | 84 | 84 | 1 | 1 | 4267-Control valve testing | D1-Forced - Immediate | 100-Fossil-Steam
4267 | Control valve testing | Steam Turbine | Valves | D1 | Forced - Immediate | 2014 | Gas | GG | 100 | Fossil-Steam | MRO | Summer | 83.9999 | 180 | 1 | 1 | 4267-Control valve testing | D1-Forced - Immediate | 100-Fossil-Steam
4267 | Control valve testing | Steam Turbine | Valves | D2 | Forced - Delayed | 2014 | Coal | CC | 100 | Fossil-Steam | MRO | Winter | 12.8 | 24 | 1 | 1 | 4267-Control valve testing | D2-Forced - Delayed | 100-Fossil-Steam
4267 | Control valve testing | Steam Turbine | Valves | D2 | Forced - Delayed | 2014 | Gas | GG | 100 | Fossil-Steam | MRO | Winter | 240.5 | 185 | 1 | 1 | 4267-Control valve testing | D2-Forced - Delayed | 100-Fossil-Steam
4267 | Control valve testing | Steam Turbine | Valves | D3 | Forced - Postponed | 2014 | Coal | CC | 100 | Fossil-Steam | MRO | Winter | 18.25 | 73 | 1 | 1 | 4267-Control valve testing | D3-Forced - Postponed | 100-Fossil-Steam
4267 | Control valve testing | Steam Turbine | Valves | D3 | Forced - Postponed | 2014 | Coal | CC | 100 | Fossil-Steam | MRO | Winter | 21.85 | 69 | 1 | 1 | 4267-Control valve testing | D3-Forced - Postponed | 100-Fossil-Steam
4267 | Control valve testing | Steam Turbine | Valves | D3 | Forced - Postponed | 2014 | Coal | CC | 100 | Fossil-Steam | MRO | Winter | 29.25 | 65 | 1 | 1 | 4267-Control valve testing | D3-Forced - Postponed | 100-Fossil-Steam
4267 | Control valve testing | Steam Turbine | Valves | D3 | Forced - Postponed | 2014 | Coal | CC | 100 | Fossil-Steam | RFC | Winter | 185.3999 | 108 | 1 | 1 | 4267-Control valve testing | D3-Forced - Postponed | 100-Fossil-Steam
4267 | Control valve testing | Steam Turbine | Valves | D3 | Forced - Postponed | 2014 | Coal | CC | 100 | Fossil-Steam | RFC | Winter | 237.3 | 126 | 1 | 1 | 4267-Control valve testing | D3-Forced - Postponed | 100-Fossil-Steam
4267 | Control valve testing | Steam Turbine | Valves | D3 | Forced - Postponed | 2014 | Coal | CC | 100 | Fossil-Steam | RFC | Winter | 362.4999 | 150 | 1 | 1 | 4267-Control valve testing | D3-Forced - Postponed | 100-Fossil-Steam
4267 | Control valve testing | Steam Turbine | Valves | D3 | Forced - Postponed | 2014 | Coal | LI | 100 | Fossil-Steam | MRO | Off-Peak | 152.0832 | 125 | 1 | 1 | 4267-Control valve testing | D3-Forced - Postponed | 100-Fossil-Steam
4267 | Control valve testing | Steam Turbine | Valves | D3 | Forced - Postponed | 2014 | Coal | LI | 100 | Fossil-Steam | MRO | Summer | 162.5 | 125 | 1 | 1 | 4267-Control valve testing | D3-Forced - Postponed | 100-Fossil-Steam
4267 | Control valve testing | Steam Turbine | Valves | U1 | Forced - Immediate | 2014 | Coal | CC | 100 | Fossil-Steam | RFC | Off-Peak | 68800 | 320 | 1 | 1 | 4267-Control valve testing | U1-Forced - Immediate | 100-Fossil-Steam
4267 | Control valve testing | Steam Turbine | Valves | D1 | Forced - Immediate | 2014 | Coal | CC | 100 | Fossil-Steam | RFC | Off-Peak | 110.4999 | 195 | 1 | 1 | 4267-Control valve testing | D1-Forced - Immediate | 100-Fossil-Steam
4267 | Control valve testing | Steam Turbine | Valves | D1 | Forced - Immediate | 2014 | Coal | CC | 100 | Fossil-Steam | SERC | Winter | 38.75 | 155 | 1 | 1 | 4267-Control valve testing | D1-Forced - Immediate | 100-Fossil-Steam
4267 | Control valve testing | Steam Turbine | Valves | D1 | Forced - Immediate | 2014 | Coal | CC | 100 | Fossil-Steam | RFC | Winter | 44.988 | 74.98 | 1 | 1 | 4267-Control valve testing | D1-Forced - Immediate | 100-Fossil-Steam
4267 | Control valve testing | Steam Turbine | Valves | D1 | Forced - Immediate | 2014 | Coal | LI | 100 | Fossil-Steam | TRE | Summer | 78.71 | 78.71 | 1 | 1 | 4267-Control valve testing | D1-Forced - Immediate | 100-Fossil-Steam
4267 | Control valve testing | Steam Turbine | Valves | D2 | Forced - Delayed | 2014 | Gas | GG | 100 | Fossil-Steam | MRO | Winter | 175.5 | 135 | 1 | 1 | 4267-Control valve testing | D2-Forced - Delayed | 100-Fossil-Steam
4267 | Control valve testing | Steam Turbine | Valves | D3 | Forced - Postponed | 2014 | Coal | CC | 100 | Fossil-Steam | MRO | Off-Peak | 8.6216 | 73.9 | 1 | 1 | 4267-Control valve testing | D3-Forced - Postponed | 100-Fossil-Steam
4267 | Control valve testing | Steam Turbine | Valves | D3 | Forced - Postponed | 2014 | Coal | CC | 100 | Fossil-Steam | MRO | Off-Peak | 9.945 | 66.3 | 1 | 1 | 4267-Control valve testing | D3-Forced - Postponed | 100-Fossil-Steam
4267 | Control valve testing | Steam Turbine | Valves | D3 | Forced - Postponed | 2014 | Coal | CC | 100 | Fossil-Steam | RFC | Off-Peak | 13.8 | 18 | 1 | 1 | 4267-Control valve testing | D3-Forced - Postponed | 100-Fossil-Steam
4267 | Control valve testing | Steam Turbine | Valves | D3 | Forced - Postponed | 2014 | Coal | CC | 100 | Fossil-Steam | MRO | Winter | 3.5 | 14 | 1 | 1 | 4267-Control valve testing | D3-Forced - Postponed | 100-Fossil-Steam
4267 | Control valve testing | Steam Turbine | Valves | D3 | Forced - Postponed | 2014 | Coal | CC | 100 | Fossil-Steam | RFC | Winter | 255 | 150 | 1 | 1 | 4267-Control valve testing | D3-Forced - Postponed | 100-Fossil-Steam
4267 | Control valve testing | Steam Turbine | Valves | D3 | Forced - Postponed | 2014 | Coal | CC | 100 | Fossil-Steam | RFC | Winter | 400 | 200 | 1 | 1 | 4267-Control valve testing | D3-Forced - Postponed | 100-Fossil-Steam
4267 | Control valve testing | Steam Turbine | Valves | U1 | Forced - Immediate | 2014 | Coal | CC | 100 | Fossil-Steam | RFC | Summer | 13818.6666 | 320 | 1 | 1 | 4267-Control valve testing | U1-Forced - Immediate | 100-Fossil-Steam
4267 | Control valve testing | Steam Turbine | Valves | U1 | Forced - Immediate | 2014 | Coal | CC | 100 | Fossil-Steam | SERC | Winter | 4290.65 | 299 | 1 | 1 | 4267-Control valve testing | U1-Forced - Immediate | 100-Fossil-Steam
4267 | Control valve testing | Steam Turbine | Valves | D1 | Forced - Immediate | 2014 | Coal | CC | 100 | Fossil-Steam | RFC | Off-Peak | 44.6666 | 40 | 1 | 1 | 4267-Control valve testing | D1-Forced - Immediate | 100-Fossil-Steam
4267 | Control valve testing | Steam Turbine | Valves | D1 | Forced - Immediate | 2014 | Coal | CC | 100 | Fossil-Steam | WECC | Off-Peak | 58.5 | 130 | 1 | 1 | 4267-Control valve testing | D1-Forced - Immediate | 100-Fossil-Steam
4267 | Control valve testing | Steam Turbine | Valves | D1 | Forced - Immediate | 2014 | Coal | CC | 100 | Fossil-Steam | RFC | Off-Peak | 345 | 300 | 1 | 1 | 4267-Control valve testing | D1-Forced - Immediate | 100-Fossil-Steam
4267 | Control valve testing | Steam Turbine | Valves | D1 | Forced - Immediate | 2014 | Coal | CC | 100 | Fossil-Steam | RFC | Off-Peak | 592 | 320 | 1 | 1 | 4267-Control valve testing | D1-Forced - Immediate | 100-Fossil-Steam
4267 | Control valve testing | Steam Turbine | Valves | D1 | Forced - Immediate | 2014 | Coal | CC | 100 | Fossil-Steam | RFC | Winter | 79.2666 | 116 | 1 | 1 | 4267-Control valve testing | D1-Forced - Immediate | 100-Fossil-Steam
4267 | Control valve testing | Steam Turbine | Valves | D2 | Forced - Delayed | 2014 | Coal | CC | 100 | Fossil-Steam | MRO | Winter | 9.6 | 18 | 1 | 1 | 4267-Control valve testing | D2-Forced - Delayed | 100-Fossil-Steam
4267 | Control valve testing | Steam Turbine | Valves | D3 | Forced - Postponed | 2014 | Coal | CC | 100 | Fossil-Steam | MRO | Off-Peak | 22.9666 | 68.9 | 1 | 1 | 4267-Control valve testing | D3-Forced - Postponed | 100-Fossil-Steam
4267 | Control valve testing | Steam Turbine | Valves | D3 | Forced - Postponed | 2014 | Coal | CC | 100 | Fossil-Steam | MRO | Off-Peak | 85.0999 | 138 | 1 | 1 | 4267-Control valve testing | D3-Forced - Postponed | 100-Fossil-Steam
4267 | Control valve testing | Steam Turbine | Valves | D3 | Forced - Postponed | 2014 | Coal | CC | 100 | Fossil-Steam | RFC | Winter | 633.3332 | 400 | 1 | 1 | 4267-Control valve testing | D3-Forced - Postponed | 100-Fossil-Steam
4267 | Control valve testing | Steam Turbine | Valves | D3 | Forced - Postponed | 2014 | Gas | GG | 100 | Fossil-Steam | MRO | Summer | 166 | 83 | 1 | 1 | 4267-Control valve testing | D3-Forced - Postponed | 100-Fossil-Steam
4267 | Control valve testing | Steam Turbine | Valves | SF | Startup Failure | 2014 | Coal | CC | 100 | Fossil-Steam | RFC | Summer | 346.6666 | 64 | 1 | 1 | 4267-Control valve testing | SF-Startup Failure | 100-Fossil-Steam
4267 | Control valve testing | Steam Turbine | Valves | D1 | Forced - Immediate | 2014 | Coal | CC | 100 | Fossil-Steam | RFC | Off-Peak | 94.2499 | 195 | 1 | 1 | 4267-Control valve testing | D1-Forced - Immediate | 100-Fossil-Steam
4267 | Control valve testing | Steam Turbine | Valves | D1 | Forced - Immediate | 2014 | Coal | CC | 100 | Fossil-Steam | RFC | Off-Peak | 558.9999 | 195 | 1 | 1 | 4267-Control valve testing | D1-Forced - Immediate | 100-Fossil-Steam
4267 | Control valve testing | Steam Turbine | Valves | D1 | Forced - Immediate | 2014 | Coal | CC | 100 | Fossil-Steam | SERC | Off-Peak | 696.6665 | 190 | 1 | 1 | 4267-Control valve testing | D1-Forced - Immediate | 100-Fossil-Steam
4267 | Control valve testing | Steam Turbine | Valves | D2 | Forced - Delayed | 2014 | Coal | CC | 100 | Fossil-Steam | RFC | Winter | 40.8333 | 98 | 1 | 1 | 4267-Control valve testing | D2-Forced - Delayed | 100-Fossil-Steam
4267 | Control valve testing | Steam Turbine | Valves | D3 | Forced - Postponed | 2014 | Coal | CC | 100 | Fossil-Steam | MRO | Off-Peak | 30.92 | 77.3 | 1 | 1 | 4267-Control valve testing | D3-Forced - Postponed | 100-Fossil-Steam
4267 | Control valve testing | Steam Turbine | Valves | D3 | Forced - Postponed | 2014 | Coal | CC | 100 | Fossil-Steam | RFC | Off-Peak | 640 | 320 | 1 | 1 | 4267-Control valve testing | D3-Forced - Postponed | 100-Fossil-Steam
4267 | Control valve testing | Steam Turbine | Valves | U1 | Forced - Immediate | 2014 | Coal | CC | 100 | Fossil-Steam | WECC | Summer | 451.35 | 531 | 1 | 1 | 4267-Control valve testing | U1-Forced - Immediate | 100-Fossil-Steam
4267 | Control valve testing | Steam Turbine | Valves | U1 | Forced - Immediate | 2014 | Coal | CC | 100 | Fossil-Steam | RFC | Winter | 2507.245 | 66.3 | 1 | 1 | 4267-Control valve testing | U1-Forced - Immediate | 100-Fossil-Steam
4267 | Control valve testing | Steam Turbine | Valves | D1 | Forced - Immediate | 2014 | Gas | GG | 100 | Fossil-Steam | MRO | Summer | 76.0833 | 83 | 1 | 1 | 4267-Control valve testing | D1-Forced - Immediate | 100-Fossil-Steam
4267 | Control valve testing | Steam Turbine | Valves | D3 | Forced - Postponed | 2014 | Coal | CC | 100 | Fossil-Steam | MRO | Off-Peak | 16.475 | 65.9 | 1 | 1 | 4267-Control valve testing | D3-Forced - Postponed | 100-Fossil-Steam
4267 | Control valve testing | Steam Turbine | Valves | D3 | Forced - Postponed | 2014 | Coal | CC | 100 | Fossil-Steam | RFC | Off-Peak | 137.4999 | 150 | 1 | 1 | 4267-Control valve testing | D3-Forced - Postponed | 100-Fossil-Steam
4267 | Control valve testing | Steam Turbine | Valves | D3 | Forced - Postponed | 2014 | Coal | CC | 100 | Fossil-Steam | RFC | Summer | 38 | 38 | 1 | 1 | 4267-Control valve testing | D3-Forced - Postponed | 100-Fossil-Steam
4267 | Control valve testing | Steam Turbine | Valves | D3 | Forced - Postponed | 2014 | Coal | CC | 100 | Fossil-Steam | MRO | Summer | 609 | 290 | 1 | 1 | 4267-Control valve testing | D3-Forced - Postponed | 100-Fossil-Steam
4267 | Control valve testing | Steam Turbine | Valves | D3 | Forced - Postponed | 2014 | Coal | CC | 100 | Fossil-Steam | RFC | Winter | 627.8997 | 414 | 1 | 1 | 4267-Control valve testing | D3-Forced - Postponed | 100-Fossil-Steam
4267 | Control valve testing | Steam Turbine | Valves | U1 | Forced - Immediate | 2014 | Coal | CC | 100 | Fossil-Steam | RFC | Off-Peak | 2861.25 | 175 | 1 | 1 | 4267-Control valve testing | U1-Forced - Immediate | 100-Fossil-Steam
4267 | Control valve testing | Steam Turbine | Valves | U1 | Forced - Immediate | 2014 | Coal | CC | 100 | Fossil-Steam | SERC | Summer | 2076.7243 | 510.67 | 1 | 1 | 4267-Control valve testing | U1-Forced - Immediate | 100-Fossil-Steam
4267 | Control valve testing | Steam Turbine | Valves | D1 | Forced - Immediate | 2014 | Coal | CC | 100 | Fossil-Steam | RFC | Off-Peak | 170.6666 | 128 | 1 | 1 | 4267-Control valve testing | D1-Forced - Immediate | 100-Fossil-Steam
4267 | Control valve testing | Steam Turbine | Valves | D1 | Forced - Immediate | 2014 | Coal | CC | 100 | Fossil-Steam | RFC | Off-Peak | 1951.3 | 158 | 1 | 1 | 4267-Control valve testing | D1-Forced - Immediate | 100-Fossil-Steam
4267 | Control valve testing | Steam Turbine | Valves | D2 | Forced - Delayed | 2014 | Coal | CC | 100 | Fossil-Steam | MRO | Winter | 13.8667 | 26 | 1 | 1 | 4267-Control valve testing | D2-Forced - Delayed | 100-Fossil-Steam
4267 | Control valve testing | Steam Turbine | Valves | D3 | Forced - Postponed | 2014 | Coal | CC | 100 | Fossil-Steam | RFC | Off-Peak | 127.65 | 111 | 1 | 1 | 4267-Control valve testing | D3-Forced - Postponed | 100-Fossil-Steam
4267 | Control valve testing | Steam Turbine | Valves | D3 | Forced - Postponed | 2014 | Coal | CC | 100 | Fossil-Steam | MRO | Summer | 85.0999 | 138 | 1 | 1 | 4267-Control valve testing | D3-Forced - Postponed | 100-Fossil-Steam
4267 | Control valve testing | Steam Turbine | Valves | D3 | Forced - Postponed | 2014 | Coal | CC | 100 | Fossil-Steam | MRO | Summer | 365.5833 | 205 | 1 | 1 | 4267-Control valve testing | D3-Forced - Postponed | 100-Fossil-Steam
4267 | Control valve testing | Steam Turbine | Valves | D3 | Forced - Postponed | 2014 | Coal | CC | 100 | Fossil-Steam | MRO | Winter | 23.1 | 63 | 1 | 1 | 4267-Control valve testing | D3-Forced - Postponed | 100-Fossil-Steam
4267 | Control valve testing | Steam Turbine | Valves | U1 | Forced - Immediate | 2014 | Coal | CC | 100 | Fossil-Steam | MRO | Summer | 2451 | 19 | 1 | 1 | 4267-Control valve testing | U1-Forced - Immediate | 100-Fossil-Steam
4267 | Control valve testing | Steam Turbine | Valves | D1 | Forced - Immediate | 2014 | Coal | CC | 100 | Fossil-Steam | RFC | Summer | 179.6665 | 220 | 1 | 1 | 4267-Control valve testing | D1-Forced - Immediate | 100-Fossil-Steam
4267 | Control valve testing | Steam Turbine | Valves | D1 | Forced - Immediate | 2014 | Gas | GG | 100 | Fossil-Steam | MRO | Winter | 123 | 123 | 1 | 1 | 4267-Control valve testing | D1-Forced - Immediate | 100-Fossil-Steam
4267 | Control valve testing | Steam Turbine | Valves | D2 | Forced - Delayed | 2014 | Coal | CC | 100 | Fossil-Steam | MRO | Winter | 98.8999 | 138 | 1 | 1 | 4267-Control valve testing | D2-Forced - Delayed | 100-Fossil-Steam
4267 | Control valve testing | Steam Turbine | Valves | D3 | Forced - Postponed | 2014 | Coal | CC | 100 | Fossil-Steam | MRO | Summer | 48.3 | 138 | 1 | 1 | 4267-Control valve testing | D3-Forced - Postponed | 100-Fossil-Steam
4267 | Control valve testing | Steam Turbine | Valves | D3 | Forced - Postponed | 2014 | Coal | CC | 100 | Fossil-Steam | RFC | Summer | 412.7499 | 195 | 1 | 1 | 4267-Control valve testing | D3-Forced - Postponed | 100-Fossil-Steam
4267 | Control valve testing | Steam Turbine | Valves | D3 | Forced - Postponed | 2014 | Coal | CC | 100 | Fossil-Steam | RFC | Winter | 383.3332 | 200 | 1 | 1 | 4267-Control valve testing | D3-Forced - Postponed | 100-Fossil-Steam
4267 | Control valve testing | Steam Turbine | Valves | U1 | Forced - Immediate | 2014 | Coal | CC | 100 | Fossil-Steam | RFC | Summer | 1919.1666 | 245 | 1 | 1 | 4267-Control valve testing | U1-Forced - Immediate | 100-Fossil-Steam
4267 | Control valve testing | Steam Turbine | Valves | U1 | Forced - Immediate | 2014 | Coal | CC | 100 | Fossil-Steam | SERC | Summer | 10031.25 | 107 | 1 | 1 | 4267-Control valve testing | U1-Forced - Immediate | 100-Fossil-Steam
4267 | Control valve testing | Steam Turbine | Valves | D1 | Forced - Immediate | 2014 | Nuclear | NU | 200 | Nuclear | SERC | Winter | 29.8 | 6 | 1 | 1 | 4267-Control valve testing | D1-Forced - Immediate | 200-Nuclear
4267 | Control valve testing | Steam Turbine | Valves | D2 | Forced - Delayed | 2014 | Nuclear | NU | 200 | Nuclear | SERC | Winter | 3877.5333 | 49 | 1 | 1 | 4267-Control valve testing | D2-Forced - Delayed | 200-Nuclear
4267 | Control valve testing | Steam Turbine | Valves | D1 | Forced - Immediate | 2014 | Coal | CC | 650 | Fluidized Bed | RFC | Winter | 385.0665 | 304 | 1 | 1 | 4267-Control valve testing | D1-Forced - Immediate | 650-Fluidized Bed
4267 | Control valve testing | Steam Turbine | Valves | D1 | Forced - Immediate | 2014 | Coal | LI | 650 | Fluidized Bed | TRE | Off-Peak | 69 | 69 | 1 | 1 | 4267-Control valve testing | D1-Forced - Immediate | 650-Fluidized Bed
4267 | Control valve testing | Steam Turbine | Valves | D1 | Forced - Immediate | 2014 | Coal | CC | 810 | Multi-boiler/Multi-turbine | MRO | Winter | 162.9166 | 85 | 1 | 1 | 4267-Control valve testing | D1-Forced - Immediate | 810-Multi-boiler/Multi-turbine
4267 | Control valve testing | Steam Turbine | Valves | D1 | Forced - Immediate | 2014 | Coal | CC | 810 | Multi-boiler/Multi-turbine | MRO | Off-Peak | 398.75 | 55 | 1 | 1 | 4267-Control valve testing | D1-Forced - Immediate | 810-Multi-boiler/Multi-turbine
4267 | Control valve testing | Steam Turbine | Valves | U1 | Forced - Immediate | 2014 | Gas | GG | 850 | Combined Cycle Block | MRO | Summer | 410.3098 | 523.8 | 1 | 1 | 4267-Control valve testing | U1-Forced - Immediate | 850-Combined Cycle Block
4267 | Control valve testing | Steam Turbine | Valves | U1 | Forced - Immediate | 2014 | Gas | GG | 850 | Combined Cycle Block | SERC | Summer | 7685 | 530 | 1 | 1 | 4267-Control valve testing | U1-Forced - Immediate | 850-Combined Cycle Block
4267 | Control valve testing | Steam Turbine | Valves | U1 | Forced - Immediate | 2014 | Gas | GG | 852 | CC steam units | WECC | Off-Peak | 37.3332 | 280 | 1 | 1 | 4267-Control valve testing | U1-Forced - Immediate | 852-CC steam units
4268 | Reheat/intercept valve testing | Steam Turbine | Valves | D2 | Forced - Delayed | 2014 | Coal | CC | 100 | Fossil-Steam | SERC | Off-Peak | 612.3332 | 334 | 1 | 1 | 4268-Reheat/intercept valve testing | D2-Forced - Delayed | 100-Fossil-Steam
4268 | Reheat/intercept valve testing | Steam Turbine | Valves | D3 | Forced - Postponed | 2014 | Gas | GG | 100 | Fossil-Steam | MRO | Summer | 140 | 140 | 1 | 1 | 4268-Reheat/intercept valve testing | D3-Forced - Postponed | 100-Fossil-Steam
4268 | Reheat/intercept valve testing | Steam Turbine | Valves | D1 | Forced - Immediate | 2014 | Coal | CC | 100 | Fossil-Steam | MRO | Summer | 501.3331 | 320 | 1 | 1 | 4268-Reheat/intercept valve testing | D1-Forced - Immediate | 100-Fossil-Steam
4268 | Reheat/intercept valve testing | Steam Turbine | Valves | U1 | Forced - Immediate | 2014 | Coal | CC | 100 | Fossil-Steam | RFC | Off-Peak | 68437.5833 | 145 | 1 | 1 | 4268-Reheat/intercept valve testing | U1-Forced - Immediate | 100-Fossil-Steam
4268 | Reheat/intercept valve testing | Steam Turbine | Valves | U1 | Forced - Immediate | 2014 | Coal | CC | 100 | Fossil-Steam | RFC | Winter | 9024.1661 | 850 | 1 | 1 | 4268-Reheat/intercept valve testing | U1-Forced - Immediate | 100-Fossil-Steam
4268 | Reheat/intercept valve testing | Steam Turbine | Valves | D1 | Forced - Immediate | 2014 | Coal | CC | 100 | Fossil-Steam | MRO | Summer | 256 | 320 | 1 | 1 | 4268-Reheat/intercept valve testing | D1-Forced - Immediate | 100-Fossil-Steam
4268 | Reheat/intercept valve testing | Steam Turbine | Valves | D3 | Forced - Postponed | 2014 | Gas | GG | 100 | Fossil-Steam | MRO | Off-Peak | 158 | 158 | 1 | 1 | 4268-Reheat/intercept valve testing | D3-Forced - Postponed | 100-Fossil-Steam
4268 | Reheat/intercept valve testing | Steam Turbine | Valves | D3 | Forced - Postponed | 2014 | Gas | GG | 100 | Fossil-Steam | MRO | Summer | 256.5 | 190 | 1 | 1 | 4268-Reheat/intercept valve testing | D3-Forced - Postponed | 100-Fossil-Steam
4268 | Reheat/intercept valve testing | Steam Turbine | Valves | U1 | Forced - Immediate | 2014 | Coal | CC | 100 | Fossil-Steam | SERC | Summer | 397.9332 | 254 | 1 | 1 | 4268-Reheat/intercept valve testing | U1-Forced - Immediate | 100-Fossil-Steam
4268 | Reheat/intercept valve testing | Steam Turbine | Valves | D1 | Forced - Immediate | 2014 | Coal | CC | 100 | Fossil-Steam | SERC | Off-Peak | 31.6666 | 95 | 1 | 1 | 4268-Reheat/intercept valve testing | D1-Forced - Immediate | 100-Fossil-Steam
4268 | Reheat/intercept valve testing | Steam Turbine | Valves | D1 | Forced - Immediate | 2014 | Coal | CC | 100 | Fossil-Steam | MRO | Summer | 435 | 290 | 1 | 1 | 4268-Reheat/intercept valve testing | D1-Forced - Immediate | 100-Fossil-Steam
4268 | Reheat/intercept valve testing | Steam Turbine | Valves | D1 | Forced - Immediate | 2014 | Gas | GG | 100 | Fossil-Steam | MRO | Off-Peak | 195.8665 | 226 | 1 | 1 | 4268-Reheat/intercept valve testing | D1-Forced - Immediate | 100-Fossil-Steam
4268 | Reheat/intercept valve testing | Steam Turbine | Valves | U1 | Forced - Immediate | 2014 | Coal | CC | 100 | Fossil-Steam | SERC | Winter | 750.6 | 417 | 1 | 1 | 4268-Reheat/intercept valve testing | U1-Forced - Immediate | 100-Fossil-Steam
4268 | Reheat/intercept valve testing | Steam Turbine | Valves | D1 | Forced - Immediate | 2014 | Coal | CC | 100 | Fossil-Steam | SERC | Winter | 678.125 | 46.5 | 1 | 1 | 4268-Reheat/intercept valve testing | D1-Forced - Immediate | 100-Fossil-Steam
4268 | Reheat/intercept valve testing | Steam Turbine | Valves | D3 | Forced - Postponed | 2014 | Gas | GG | 100 | Fossil-Steam | MRO | Off-Peak | 387 | 258 | 1 | 1 | 4268-Reheat/intercept valve testing | D3-Forced - Postponed | 100-Fossil-Steam
4268 | Reheat/intercept valve testing | Steam Turbine | Valves | U1 | Forced - Immediate | 2014 | Coal | CC | 100 | Fossil-Steam | SERC | Winter | 237.0666 | 254 | 1 | 1 | 4268-Reheat/intercept valve testing | U1-Forced - Immediate | 100-Fossil-Steam
4268 | Reheat/intercept valve testing | Steam Turbine | Valves | D1 | Forced - Immediate | 2014 | Coal | CC | 100 | Fossil-Steam | SERC | Off-Peak | 90 | 30 | 1 | 1 | 4268-Reheat/intercept valve testing | D1-Forced - Immediate | 100-Fossil-Steam
4268 | Reheat/intercept valve testing | Steam Turbine | Valves | U1 | Forced - Immediate | 2014 | Coal | CC | 100 | Fossil-Steam | SERC | Off-Peak | 1020.4165 | 395 | 1 | 1 | 4268-Reheat/intercept valve testing | U1-Forced - Immediate | 100-Fossil-Steam
4268 | Reheat/intercept valve testing | Steam Turbine | Valves | U1 | Forced - Immediate | 2014 | Gas | GG | 851 | CC GT units | WECC | Off-Peak | 165.2666 | 148 | 1 | 1 | 4268-Reheat/intercept valve testing | U1-Forced - Immediate | 851-CC GT units
4268 | Reheat/intercept valve testing | Steam Turbine | Valves | U1 | Forced - Immediate | 2014 | Gas | GG | 852 | CC steam units | WECC | Off-Peak | 136.0333 | 106 | 1 | 1 | 4268-Reheat/intercept valve testing | U1-Forced - Immediate | 852-CC steam units
4268 | Reheat/intercept valve testing | Steam Turbine | Valves | U1 | Forced - Immediate | 2014 | Waste Heat | WH | 852 | CC steam units | SERC | Summer | 169.8665 | 392 | 1 | 1 | 4268-Reheat/intercept valve testing | U1-Forced - Immediate | 852-CC steam units
4269 | Other turbine valves (including LP steam admission valves) | Steam Turbine | Valves | D1 | Forced - Immediate | 2014 | Coal | CC | 100 | Fossil-Steam | RFC | Off-Peak | 1186.2667 | 14 | 1 | 1 | 4269-Other turbine valves (including LP steam admission valves) | D1-Forced - Immediate | 100-Fossil-Steam
4269 | Other turbine valves (including LP steam admission valves) | Steam Turbine | Valves | D1 | Forced - Immediate | 2014 | Coal | CC | 100 | Fossil-Steam | SERC | Summer | 196 | 48 | 1 | 1 | 4269-Other turbine valves (including LP steam admission valves) | D1-Forced - Immediate | 100-Fossil-Steam
4269 | Other turbine valves (including LP steam admission valves) | Steam Turbine | Valves | D1 | Forced - Immediate | 2014 | Coal | CC | 100 | Fossil-Steam | RFC | Summer | 872.1667 | 10 | 1 | 1 | 4269-Other turbine valves (including LP steam admission valves) | D1-Forced - Immediate | 100-Fossil-Steam
4269 | Other turbine valves (including LP steam admission valves) | Steam Turbine | Valves | D1 | Forced - Immediate | 2014 | Coal | CC | 100 | Fossil-Steam | SERC | Winter | 57.9666 | 94 | 1 | 1 | 4269-Other turbine valves (including LP steam admission valves) | D1-Forced - Immediate | 100-Fossil-Steam
4269 | Other turbine valves (including LP steam admission valves) | Steam Turbine | Valves | D1 | Forced - Immediate | 2014 | Coal | CC | 100 | Fossil-Steam | RFC | Winter | 441.1167 | 19 | 1 | 1 | 4269-Other turbine valves (including LP steam admission valves) | D1-Forced - Immediate | 100-Fossil-Steam
4269 | Other turbine valves (including LP steam admission valves) | Steam Turbine | Valves | D3 | Forced - Postponed | 2014 | Coal | CC | 100 | Fossil-Steam | WECC | Winter | 124.5833 | 115 | 1 | 1 | 4269-Other turbine valves (including LP steam admission valves) | D3-Forced - Postponed | 100-Fossil-Steam
4269 | Other turbine valves (including LP steam admission valves) | Steam Turbine | Valves | SF | Startup Failure | 2014 | Coal | CC | 100 | Fossil-Steam | RFC | Off-Peak | 2092.8331 | 290 | 1 | 1 | 4269-Other turbine valves (including LP steam admission valves) | SF-Startup Failure | 100-Fossil-Steam
4269 | Other turbine valves (including LP steam admission valves) | Steam Turbine | Valves | U1 | Forced - Immediate | 2014 | Coal | CC | 100 | Fossil-Steam | RFC | Summer | 5606.6666 | 290 | 1 | 1 | 4269-Other turbine valves (including LP steam admission valves) | U1-Forced - Immediate | 100-Fossil-Steam
4269 | Other turbine valves (including LP steam admission valves) | Steam Turbine | Valves | U1 | Forced - Immediate | 2014 | Coal | CC | 100 | Fossil-Steam | SERC | Winter | 3786.3329 | 614 | 1 | 1 | 4269-Other turbine valves (including LP steam admission valves) | U1-Forced - Immediate | 100-Fossil-Steam
4269 | Other turbine valves (including LP steam admission valves) | Steam Turbine | Valves | U1 | Forced - Immediate | 2014 | Coal | LI | 100 | Fossil-Steam | TRE | Summer | 151.2497 | 825 | 1 | 1 | 4269-Other turbine valves (including LP steam admission valves) | U1-Forced - Immediate | 100-Fossil-Steam
4269 | Other turbine valves (including LP steam admission valves) | Steam Turbine | Valves | U2 | Forced - Delayed | 2014 | Coal | CC | 100 | Fossil-Steam | MRO | Summer | 6032.58 | 104.4 | 1 | 1 | 4269-Other turbine valves (including LP steam admission valves) | U2-Forced - Delayed | 100-Fossil-Steam
4269 | Other turbine valves (including LP steam admission valves) | Steam Turbine | Valves | D1 | Forced - Immediate | 2014 | Coal | CC | 100 | Fossil-Steam | RFC | Off-Peak | 36.9 | 54 | 1 | 1 | 4269-Other turbine valves (including LP steam admission valves) | D1-Forced - Immediate | 100-Fossil-Steam
4269 | Other turbine valves (including LP steam admission valves) | Steam Turbine | Valves | D1 | Forced - Immediate | 2014 | Coal | CC | 100 | Fossil-Steam | RFC | Off-Peak | 494.25 | 5 | 1 | 1 | 4269-Other turbine valves (including LP steam admission valves) | D1-Forced - Immediate | 100-Fossil-Steam
4269 | Other turbine valves (including LP steam admission valves) | Steam Turbine | Valves | D1 | Forced - Immediate | 2014 | Coal | CC | 100 | Fossil-Steam | RFC | Summer | 9.2 | 12 | 1 | 1 | 4269-Other turbine valves (including LP steam admission valves) | D1-Forced - Immediate | 100-Fossil-Steam
4269 | Other turbine valves (including LP steam admission valves) | Steam Turbine | Valves | D1 | Forced - Immediate | 2014 | Coal | CC | 100 | Fossil-Steam | SERC | Summer | 13.3 | 38 | 1 | 1 | 4269-Other turbine valves (including LP steam admission valves) | D1-Forced - Immediate | 100-Fossil-Steam
4269 | Other turbine valves (including LP steam admission valves) | Steam Turbine | Valves | SF | Startup Failure | 2014 | Gas | GG | 100 | Fossil-Steam | MRO | Summer | 8239.6665 | 190 | 1 | 1 | 4269-Other turbine valves (including LP steam admission valves) | SF-Startup Failure | 100-Fossil-Steam
4269 | Other turbine valves (including LP steam admission valves) | Steam Turbine | Valves | U1 | Forced - Immediate | 2014 | Gas | GG | 100 | Fossil-Steam | TRE | Summer | 192.2664 | 412 | 1 | 1 | 4269-Other turbine valves (including LP steam admission valves) | U1-Forced - Immediate | 100-Fossil-Steam
4269 | Other turbine valves (including LP steam admission valves) | Steam Turbine | Valves | U1 | Forced - Immediate | 2014 | Gas | GG | 100 | Fossil-Steam | TRE | Summer | 473.8 | 412 | 1 | 1 | 4269-Other turbine valves (including LP steam admission valves) | U1-Forced - Immediate | 100-Fossil-Steam
4269 | Other turbine valves (including LP steam admission valves) | Steam Turbine | Valves | U3 | Forced - Postponed | 2014 | Coal | CC | 100 | Fossil-Steam | SERC | Off-Peak | 16490.1663 | 607 | 1 | 1 | 4269-Other turbine valves (including LP steam admission valves) | U3-Forced - Postponed | 100-Fossil-Steam
4269 | Other turbine valves (including LP steam admission valves) | Steam Turbine | Valves | D1 | Forced - Immediate | 2014 | Coal | CC | 100 | Fossil-Steam | MRO | Summer | 44.25 | 59 | 1 | 1 | 4269-Other turbine valves (including LP steam admission valves) | D1-Forced - Immediate | 100-Fossil-Steam
4269 | Other turbine valves (including LP steam admission valves) | Steam Turbine | Valves | D1 | Forced - Immediate | 2014 | Coal | CC | 100 | Fossil-Steam | SERC | Off-Peak | 4308.9999 | 186 | 1 | 1 | 4269-Other turbine valves (including LP steam admission valves) | D1-Forced - Immediate | 100-Fossil-Steam
4269 | Other turbine valves (including LP steam admission valves) | Steam Turbine | Valves | D1 | Forced - Immediate | 2014 | Coal | CC | 100 | Fossil-Steam | RFC | Winter | 3664.3833 | 7 | 1 | 1 | 4269-Other turbine valves (including LP steam admission valves) | D1-Forced - Immediate | 100-Fossil-Steam
4269 | Other turbine valves (including LP steam admission valves) | Steam Turbine | Valves | SF | Startup Failure | 2014 | Coal | CC | 100 | Fossil-Steam | WECC | Summer | 1176.75 | 523 | 1 | 1 | 4269-Other turbine valves (including LP steam admission valves) | SF-Startup Failure | 100-Fossil-Steam
4269 | Other turbine valves (including LP steam admission valves) | Steam Turbine | Valves | U1 | Forced - Immediate | 2014 | Coal | CC | 100 | Fossil-Steam | MRO | Winter | 340 | 170 | 1 | 1 | 4269-Other turbine valves (including LP steam admission valves) | U1-Forced - Immediate | 100-Fossil-Steam
4269 | Other turbine valves (including LP steam admission valves) | Steam Turbine | Valves | U2 | Forced - Delayed | 2014 | Other | BM | 100 | Fossil-Steam | WECC | Summer | 161.25 | 45 | 1 | 1 | 4269-Other turbine valves (including LP steam admission valves) | U2-Forced - Delayed | 100-Fossil-Steam
4269 | Other turbine valves (including LP steam admission valves) | Steam Turbine | Valves | D1 | Forced - Immediate | 2014 | Coal | CC | 100 | Fossil-Steam | WECC | Off-Peak | 57 | 57 | 1 | 1 | 4269-Other turbine valves (including LP steam admission valves) | D1-Forced - Immediate | 100-Fossil-Steam
4269 | Other turbine valves (including LP steam admission valves) | Steam Turbine | Valves | D1 | Forced - Immediate | 2014 | Coal | CC | 100 | Fossil-Steam | RFC | Off-Peak | 4507.4167 | 5 | 1 | 1 | 4269-Other turbine valves (including LP steam admission valves) | D1-Forced - Immediate | 100-Fossil-Steam
4269 | Other turbine valves (including LP steam admission valves) | Steam Turbine | Valves | D1 | Forced - Immediate | 2014 | Coal | CC | 100 | Fossil-Steam | RFC | Summer | 404.1667 | 5 | 1 | 1 | 4269-Other turbine valves (including LP steam admission valves) | D1-Forced - Immediate | 100-Fossil-Steam
4269 | Other turbine valves (including LP steam admission valves) | Steam Turbine | Valves | D1 | Forced - Immediate | 2014 | Coal | CC | 100 | Fossil-Steam | RFC | Summer | 8794.1667 | 10 | 1 | 1 | 4269-Other turbine valves (including LP steam admission valves) | D1-Forced - Immediate | 100-Fossil-Steam
4269 | Other turbine valves (including LP steam admission valves) | Steam Turbine | Valves | D1 | Forced - Immediate | 2014 | Coal | CC | 100 | Fossil-Steam | RFC | Winter | 74.3333 | 5 | 1 | 1 | 4269-Other turbine valves (including LP steam admission valves) | D1-Forced - Immediate | 100-Fossil-Steam
4269 | Other turbine valves (including LP steam admission valves) | Steam Turbine | Valves | D2 | Forced - Delayed | 2014 | Coal | CC | 100 | Fossil-Steam | SERC | Winter | 2586.3833 | 49 | 1 | 1 | 4269-Other turbine valves (including LP steam admission valves) | D2-Forced - Delayed | 100-Fossil-Steam
4269 | Other turbine valves (including LP steam admission valves) | Steam Turbine | Valves | D3 | Forced - Postponed | 2014 | Coal | CC | 100 | Fossil-Steam | RFC | Off-Peak | 65.9166 | 113 | 1 | 1 | 4269-Other turbine valves (including LP steam admission valves) | D3-Forced - Postponed | 100-Fossil-Steam
4269 | Other turbine valves (including LP steam admission valves) | Steam Turbine | Valves | U1 | Forced - Immediate | 2014 | Coal | CC | 100 | Fossil-Steam | SERC | Summer | 11322.7332 | 266 | 1 | 1 | 4269-Other turbine valves (including LP steam admission valves) | U1-Forced - Immediate | 100-Fossil-Steam
4269 | Other turbine valves (including LP steam admission valves) | Steam Turbine | Valves | U1 | Forced - Immediate | 2014 | Coal | CC | 100 | Fossil-Steam | SERC | Summer | 31232.8332 | 266 | 1 | 1 | 4269-Other turbine valves (including LP steam admission valves) | U1-Forced - Immediate | 100-Fossil-Steam
4269 | Other turbine valves (including LP steam admission valves) | Steam Turbine | Valves | D1 | Forced - Immediate | 2014 | Coal | CC | 100 | Fossil-Steam | RFC | Off-Peak | 7176.3333 | 10 | 1 | 1 | 4269-Other turbine valves (including LP steam admission valves) | D1-Forced - Immediate | 100-Fossil-Steam
4269 | Other turbine valves (including LP steam admission valves) | Steam Turbine | Valves | D1 | Forced - Immediate | 2014 | Coal | CC | 100 | Fossil-Steam | RFC | Summer | 4927 | 13 | 1 | 1 | 4269-Other turbine valves (including LP steam admission valves) | D1-Forced - Immediate | 100-Fossil-Steam
4269 | Other turbine valves (including LP steam admission valves) | Steam Turbine | Valves | SF | Startup Failure | 2014 | Gas | GG | 100 | Fossil-Steam | TRE | Off-Peak | 661.9166 | 169 | 1 | 1 | 4269-Other turbine valves (including LP steam admission valves) | SF-Startup Failure | 100-Fossil-Steam
4269 | Other turbine valves (including LP steam admission valves) | Steam Turbine | Valves | U1 | Forced - Immediate | 2014 | Coal | CC | 100 | Fossil-Steam | SERC | Summer | 67.4999 | 162 | 1 | 1 | 4269-Other turbine valves (including LP steam admission valves) | U1-Forced - Immediate | 100-Fossil-Steam
4269 | Other turbine valves (including LP steam admission valves) | Steam Turbine | Valves | U1 | Forced - Immediate | 2014 | Coal | CC | 100 | Fossil-Steam | RFC | Summer | 1999.9999 | 192 | 1 | 1 | 4269-Other turbine valves (including LP steam admission valves) | U1-Forced - Immediate | 100-Fossil-Steam
4269 | Other turbine valves (including LP steam admission valves) | Steam Turbine | Valves | D1 | Forced - Immediate | 2014 | Coal | CC | 100 | Fossil-Steam | RFC | Off-Peak | 7410.65 | 13 | 1 | 1 | 4269-Other turbine valves (including LP steam admission valves) | D1-Forced - Immediate | 100-Fossil-Steam
4269 | Other turbine valves (including LP steam admission valves) | Steam Turbine | Valves | D1 | Forced - Immediate | 2014 | Coal | CC | 100 | Fossil-Steam | SERC | Summer | 1470.6 | 19 | 1 | 1 | 4269-Other turbine valves (including LP steam admission valves) | D1-Forced - Immediate | 100-Fossil-Steam
4269 | Other turbine valves (including LP steam admission valves) | Steam Turbine | Valves | D1 | Forced - Immediate | 2014 | Coal | CC | 100 | Fossil-Steam | RFC | Summer | 2306.5 | 10 | 1 | 1 | 4269-Other turbine valves (including LP steam admission valves) | D1-Forced - Immediate | 100-Fossil-Steam
4269 | Other turbine valves (including LP steam admission valves) | Steam Turbine | Valves | D1 | Forced - Immediate | 2014 | Coal | CC | 100 | Fossil-Steam | RFC | Summer | 3963.3333 | 5 | 1 | 1 | 4269-Other turbine valves (including LP steam admission valves) | D1-Forced - Immediate | 100-Fossil-Steam
4269 | Other turbine valves (including LP steam admission valves) | Steam Turbine | Valves | D1 | Forced - Immediate | 2014 | Coal | CC | 100 | Fossil-Steam | RFC | Summer | 4235 | 5 | 1 | 1 | 4269-Other turbine valves (including LP steam admission valves) | D1-Forced - Immediate | 100-Fossil-Steam
4269 | Other turbine valves (including LP steam admission valves) | Steam Turbine | Valves | D1 | Forced - Immediate | 2014 | Coal | CC | 100 | Fossil-Steam | RFC | Summer | 4350.6667 | 13 | 1 | 1 | 4269-Other turbine valves (including LP steam admission valves) | D1-Forced - Immediate | 100-Fossil-Steam
4269 | Other turbine valves (including LP steam admission valves) | Steam Turbine | Valves | D1 | Forced - Immediate | 2014 | Coal | CC | 100 | Fossil-Steam | RFC | Winter | 4527.5 | 5 | 1 | 1 | 4269-Other turbine valves (including LP steam admission valves) | D1-Forced - Immediate | 100-Fossil-Steam
4269 | Other turbine valves (including LP steam admission valves) | Steam Turbine | Valves | U1 | Forced - Immediate | 2014 | Coal | CC | 100 | Fossil-Steam | RFC | Summer | 1082.7332 | 298 | 1 | 1 | 4269-Other turbine valves (including LP steam admission valves) | U1-Forced - Immediate | 100-Fossil-Steam
4269 | Other turbine valves (including LP steam admission valves) | Steam Turbine | Valves | U1 | Forced - Immediate | 2014 | Coal | CC | 100 | Fossil-Steam | WECC | Summer | 5795.5 | 67 | 1 | 1 | 4269-Other turbine valves (including LP steam admission valves) | U1-Forced - Immediate | 100-Fossil-Steam
4269 | Other turbine valves (including LP steam admission valves) | Steam Turbine | Valves | U1 | Forced - Immediate | 2014 | Gas | GG | 100 | Fossil-Steam | TRE | Summer | 432.6 | 412 | 1 | 1 | 4269-Other turbine valves (including LP steam admission valves) | U1-Forced - Immediate | 100-Fossil-Steam
4269 | Other turbine valves (including LP steam admission valves) | Steam Turbine | Valves | U1 | Forced - Immediate | 2014 | Gas | GG | 100 | Fossil-Steam | SERC | Summer | 1270.9214 | 421.3 | 1 | 1 | 4269-Other turbine valves (including LP steam admission valves) | U1-Forced - Immediate | 100-Fossil-Steam
4269 | Other turbine valves (including LP steam admission valves) | Steam Turbine | Valves | D1 | Forced - Immediate | 2014 | Coal | CC | 100 | Fossil-Steam | WECC | Summer | 197.6333 | 98 | 1 | 1 | 4269-Other turbine valves (including LP steam admission valves) | D1-Forced - Immediate | 100-Fossil-Steam
4269 | Other turbine valves (including LP steam admission valves) | Steam Turbine | Valves | D1 | Forced - Immediate | 2014 | Coal | CC | 100 | Fossil-Steam | RFC | Summer | 8137 | 15 | 1 | 1 | 4269-Other turbine valves (including LP steam admission valves) | D1-Forced - Immediate | 100-Fossil-Steam
4269 | Other turbine valves (including LP steam admission valves) | Steam Turbine | Valves | D1 | Forced - Immediate | 2014 | Coal | CC | 100 | Fossil-Steam | RFC | Winter | 843.7333 | 7 | 1 | 1 | 4269-Other turbine valves (including LP steam admission valves) | D1-Forced - Immediate | 100-Fossil-Steam
4269 | Other turbine valves (including LP steam admission valves) | Steam Turbine | Valves | D1 | Forced - Immediate | 2014 | Coal | CC | 100 | Fossil-Steam | RFC | Winter | 1663.5 | 3 | 1 | 1 | 4269-Other turbine valves (including LP steam admission valves) | D1-Forced - Immediate | 100-Fossil-Steam
4269 | Other turbine valves (including LP steam admission valves) | Steam Turbine | Valves | D1 | Forced - Immediate | 2014 | Gas | GG | 100 | Fossil-Steam | SERC | Summer | 17738.9 | 179 | 1 | 1 | 4269-Other turbine valves (including LP steam admission valves) | D1-Forced - Immediate | 100-Fossil-Steam
4269 | Other turbine valves (including LP steam admission valves) | Steam Turbine | Valves | U1 | Forced - Immediate | 2014 | Coal | CC | 100 | Fossil-Steam | MRO | Summer | 674.3333 | 28 | 1 | 1 | 4269-Other turbine valves (including LP steam admission valves) | U1-Forced - Immediate | 100-Fossil-Steam
4269 | Other turbine valves (including LP steam admission valves) | Steam Turbine | Valves | U1 | Forced - Immediate | 2014 | Coal | LI | 100 | Fossil-Steam | TRE | Summer | 343.7495 | 825 | 1 | 1 | 4269-Other turbine valves (including LP steam admission valves) | U1-Forced - Immediate | 100-Fossil-Steam
4269 | Other turbine valves (including LP steam admission valves) | Steam Turbine | Valves | U1 | Forced - Immediate | 2014 | Nuclear | NU | 200 | Nuclear | SERC | Off-Peak | 33426.6659 | 1150 | 1 | 1 | 4269-Other turbine valves (including LP steam admission valves) | U1-Forced - Immediate | 200-Nuclear
4269 | Other turbine valves (including LP steam admission valves) | Steam Turbine | Valves | D1 | Forced - Immediate | 2014 | Nuclear | NU | 200 | Nuclear | SERC | Off-Peak | 2163.2327 | 1022 | 1 | 1 | 4269-Other turbine valves (including LP steam admission valves) | D1-Forced - Immediate | 200-Nuclear
4269 | Other turbine valves (including LP steam admission valves) | Steam Turbine | Valves | D1 | Forced - Immediate | 2014 | Nuclear | NU | 200 | Nuclear | SERC | Off-Peak | 224 | 4 | 1 | 1 | 4269-Other turbine valves (including LP steam admission valves) | D1-Forced - Immediate | 200-Nuclear
4269 | Other turbine valves (including LP steam admission valves) | Steam Turbine | Valves | D1 | Forced - Immediate | 2014 | Gas | GG | 850 | Combined Cycle Block | SERC | Off-Peak | 313.5 | 165 | 1 | 1 | 4269-Other turbine valves (including LP steam admission valves) | D1-Forced - Immediate | 850-Combined Cycle Block
4269 | Other turbine valves (including LP steam admission valves) | Steam Turbine | Valves | U1 | Forced - Immediate | 2014 | Gas | GG | 850 | Combined Cycle Block | WECC | Off-Peak | 484.5 | 510 | 1 | 1 | 4269-Other turbine valves (including LP steam admission valves) | U1-Forced - Immediate | 850-Combined Cycle Block
4269 | Other turbine valves (including LP steam admission valves) | Steam Turbine | Valves | U1 | Forced - Immediate | 2014 | Gas | GG | 850 | Combined Cycle Block | SERC | Off-Peak | 822.4998 | 282 | 1 | 1 | 4269-Other turbine valves (including LP steam admission valves) | U1-Forced - Immediate | 850-Combined Cycle Block
4269 | Other turbine valves (including LP steam admission valves) | Steam Turbine | Valves | U1 | Forced - Immediate | 2014 | Gas | GG | 850 | Combined Cycle Block | NPCC | Off-Peak | 1109.1145 | 286.84 | 1 | 1 | 4269-Other turbine valves (including LP steam admission valves) | U1-Forced - Immediate | 850-Combined Cycle Block
4269 | Other turbine valves (including LP steam admission valves) | Steam Turbine | Valves | U1 | Forced - Immediate | 2014 | Gas | GG | 850 | Combined Cycle Block | SERC | Off-Peak | 6840 | 285 | 1 | 1 | 4269-Other turbine valves (including LP steam admission valves) | U1-Forced - Immediate | 850-Combined Cycle Block
4269 | Other turbine valves (including LP steam admission valves) | Steam Turbine | Valves | U1 | Forced - Immediate | 2014 | Gas | GG | 850 | Combined Cycle Block | RFC | Winter | 6546.7499 | 315 | 1 | 1 | 4269-Other turbine valves (including LP steam admission valves) | U1-Forced - Immediate | 850-Combined Cycle Block
4269 | Other turbine valves (including LP steam admission valves) | Steam Turbine | Valves | D1 | Forced - Immediate | 2014 | Gas | GG | 850 | Combined Cycle Block | WECC | Off-Peak | 3640.8333 | 25.7 | 1 | 1 | 4269-Other turbine valves (including LP steam admission valves) | D1-Forced - Immediate | 850-Combined Cycle Block
4269 | Other turbine valves (including LP steam admission valves) | Steam Turbine | Valves | U1 | Forced - Immediate | 2014 | Gas | GG | 850 | Combined Cycle Block | SERC | Winter | 155.1 | 282 | 1 | 1 | 4269-Other turbine valves (including LP steam admission valves) | U1-Forced - Immediate | 850-Combined Cycle Block
4269 | Other turbine valves (including LP steam admission valves) | Steam Turbine | Valves | SF | Startup Failure | 2014 | Waste Heat | WH | 850 | Combined Cycle Block | RFC | Summer | 19.4999 | 90 | 1 | 1 | 4269-Other turbine valves (including LP steam admission valves) | SF-Startup Failure | 850-Combined Cycle Block
4269 | Other turbine valves (including LP steam admission valves) | Steam Turbine | Valves | U1 | Forced - Immediate | 2014 | Gas | GG | 850 | Combined Cycle Block | RFC | Winter | 3255.9999 | 165 | 1 | 1 | 4269-Other turbine valves (including LP steam admission valves) | U1-Forced - Immediate | 850-Combined Cycle Block
4269 | Other turbine valves (including LP steam admission valves) | Steam Turbine | Valves | U1 | Forced - Immediate | 2014 | Gas | GG | 850 | Combined Cycle Block | RFC | Winter | 3602.4999 | 165 | 1 | 1 | 4269-Other turbine valves (including LP steam admission valves) | U1-Forced - Immediate | 850-Combined Cycle Block
4269 | Other turbine valves (including LP steam admission valves) | Steam Turbine | Valves | U1 | Forced - Immediate | 2014 | Gas | GG | 850 | Combined Cycle Block | SERC | Off-Peak | 550.9999 | 285 | 1 | 1 | 4269-Other turbine valves (including LP steam admission valves) | U1-Forced - Immediate | 850-Combined Cycle Block
4269 | Other turbine valves (including LP steam admission valves) | Steam Turbine | Valves | U1 | Forced - Immediate | 2014 | Gas | GG | 850 | Combined Cycle Block | RFC | Winter | 3283.5 | 165 | 1 | 1 | 4269-Other turbine valves (including LP steam admission valves) | U1-Forced - Immediate | 850-Combined Cycle Block
4269 | Other turbine valves (including LP steam admission valves) | Steam Turbine | Valves | U1 | Forced - Immediate | 2014 | Gas | GG | 851 | CC GT units | WECC | Summer | 841.1666 | 70 | 1 | 1 | 4269-Other turbine valves (including LP steam admission valves) | U1-Forced - Immediate | 851-CC GT units
4269 | Other turbine valves (including LP steam admission valves) | Steam Turbine | Valves | U1 | Forced - Immediate | 2014 | Gas | GG | 851 | CC GT units | TRE | Winter | 1846.6999 | 187.8 | 1 | 1 | 4269-Other turbine valves (including LP steam admission valves) | U1-Forced - Immediate | 851-CC GT units
4269 | Other turbine valves (including LP steam admission valves) | Steam Turbine | Valves | U1 | Forced - Immediate | 2014 | Waste Heat | WH | 852 | CC steam units | TRE | Winter | 6968 | 268 | 1 | 1 | 4269-Other turbine valves (including LP steam admission valves) | U1-Forced - Immediate | 852-CC steam units
4269 | Other turbine valves (including LP steam admission valves) | Steam Turbine | Valves | D1 | Forced - Immediate | 2014 | Gas | GG | 852 | CC steam units | SERC | Winter | 215.9999 | 162 | 1 | 1 | 4269-Other turbine valves (including LP steam admission valves) | D1-Forced - Immediate | 852-CC steam units
4269 | Other turbine valves (including LP steam admission valves) | Steam Turbine | Valves | U1 | Forced - Immediate | 2014 | Waste Heat | WH | 852 | CC steam units | SERC | Off-Peak | 362.4999 | 150 | 1 | 1 | 4269-Other turbine valves (including LP steam admission valves) | U1-Forced - Immediate | 852-CC steam units
4269 | Other turbine valves (including LP steam admission valves) | Steam Turbine | Valves | D1 | Forced - Immediate | 2014 | Waste Heat | WH | 852 | CC steam units | TRE | Winter | 443.9033 | 81.7 | 1 | 1 | 4269-Other turbine valves (including LP steam admission valves) | D1-Forced - Immediate | 852-CC steam units
4269 | Other turbine valves (including LP steam admission valves) | Steam Turbine | Valves | SF | Startup Failure | 2014 | Waste Heat | WH | 852 | CC steam units | MRO | Off-Peak | 0.35165 | 21.1 | 1 | 1 | 4269-Other turbine valves (including LP steam admission valves) | SF-Startup Failure | 852-CC steam units
4269 | Other turbine valves (including LP steam admission valves) | Steam Turbine | Valves | D1 | Forced - Immediate | 2014 | Waste Heat | WH | 852 | CC steam units | SERC | Winter | 81.75 | 45 | 1 | 1 | 4269-Other turbine valves (including LP steam admission valves) | D1-Forced - Immediate | 852-CC steam units
4269 | Other turbine valves (including LP steam admission valves) | Steam Turbine | Valves | U1 | Forced - Immediate | 2014 | Gas | GG | 852 | CC steam units | WECC | Summer | 811.9 | 138 | 1 | 1 | 4269-Other turbine valves (including LP steam admission valves) | U1-Forced - Immediate | 852-CC steam units
4269 | Other turbine valves (including LP steam admission valves) | Steam Turbine | Valves | U1 | Forced - Immediate | 2014 | Gas | GG | 852 | CC steam units | WECC | Summer | 1347.7999 | 138 | 1 | 1 | 4269-Other turbine valves (including LP steam admission valves) | U1-Forced - Immediate | 852-CC steam units
4269 | Other turbine valves (including LP steam admission valves) | Steam Turbine | Valves | U1 | Forced - Immediate | 2014 | Waste Heat | WH | 852 | CC steam units | WECC | Winter | 2804.3333 | 235 | 1 | 1 | 4269-Other turbine valves (including LP steam admission valves) | U1-Forced - Immediate | 852-CC steam units
4269 | Other turbine valves (including LP steam admission valves) | Steam Turbine | Valves | D1 | Forced - Immediate | 2014 | Waste Heat | WH | 852 | CC steam units | WECC | Summer | 2589.6667 | 4 | 1 | 1 | 4269-Other turbine valves (including LP steam admission valves) | D1-Forced - Immediate | 852-CC steam units
4269 | Other turbine valves (including LP steam admission valves) | Steam Turbine | Valves | D2 | Forced - Delayed | 2014 | Gas | GG | 852 | CC steam units | WECC | Summer | 847.7758 | 70.55 | 1 | 1 | 4269-Other turbine valves (including LP steam admission valves) | D2-Forced - Delayed | 852-CC steam units
4269 | Other turbine valves (including LP steam admission valves) | Steam Turbine | Valves | U1 | Forced - Immediate | 2014 | Gas | GG | 852 | CC steam units | WECC | Summer | 181.6999 | 138 | 1 | 1 | 4269-Other turbine valves (including LP steam admission valves) | U1-Forced - Immediate | 852-CC steam units
4269 | Other turbine valves (including LP steam admission valves) | Steam Turbine | Valves | U1 | Forced - Immediate | 2014 | Waste Heat | WH | 852 | CC steam units | WECC | Summer | 210 | 70 | 1 | 1 | 4269-Other turbine valves (including LP steam admission valves) | U1-Forced - Immediate | 852-CC steam units
4269 | Other turbine valves (including LP steam admission valves) | Steam Turbine | Valves | U1 | Forced - Immediate | 2014 | Gas | GG | 852 | CC steam units | TRE | Summer | 111.3332 | 334 | 1 | 1 | 4269-Other turbine valves (including LP steam admission valves) | U1-Forced - Immediate | 852-CC steam units
4269 | Other turbine valves (including LP steam admission valves) | Steam Turbine | Valves | U1 | Forced - Immediate | 2014 | Waste Heat | WH | 852 | CC steam units | MRO | Off-Peak | 20.7483 | 21.1 | 1 | 1 | 4269-Other turbine valves (including LP steam admission valves) | U1-Forced - Immediate | 852-CC steam units
4269 | Other turbine valves (including LP steam admission valves) | Steam Turbine | Valves | U1 | Forced - Immediate | 2014 | Waste Heat | WH | 852 | CC steam units | WECC | Off-Peak | 194.2999 | 201 | 1 | 1 | 4269-Other turbine valves (including LP steam admission valves) | U1-Forced - Immediate | 852-CC steam units
4270 | Crossover or under piping | Steam Turbine | Piping | D1 | Forced - Immediate | 2014 | Coal | CC | 100 | Fossil-Steam | WECC | Off-Peak | 2889.9 | 494 | 1 | 1 | 4270-Crossover or under piping | D1-Forced - Immediate | 100-Fossil-Steam
4270 | Crossover or under piping | Steam Turbine | Piping | U3 | Forced - Postponed | 2014 | Gas | GG | 100 | Fossil-Steam | TRE | Summer | 9299.4999 | 105 | 1 | 1 | 4270-Crossover or under piping | U3-Forced - Postponed | 100-Fossil-Steam
4270 | Crossover or under piping | Steam Turbine | Piping | D1 | Forced - Immediate | 2014 | Coal | CC | 100 | Fossil-Steam | WECC | Summer | 322.4 | 496 | 1 | 1 | 4270-Crossover or under piping | D1-Forced - Immediate | 100-Fossil-Steam
4270 | Crossover or under piping | Steam Turbine | Piping | D1 | Forced - Immediate | 2014 | Coal | CC | 100 | Fossil-Steam | WECC | Off-Peak | 984 | 480 | 1 | 1 | 4270-Crossover or under piping | D1-Forced - Immediate | 100-Fossil-Steam
4270 | Crossover or under piping | Steam Turbine | Piping | D1 | Forced - Immediate | 2014 | Coal | CC | 100 | Fossil-Steam | WECC | Summer | 849.7663 | 481 | 1 | 1 | 4270-Crossover or under piping | D1-Forced - Immediate | 100-Fossil-Steam
4270 | Crossover or under piping | Steam Turbine | Piping | D1 | Forced - Immediate | 2014 | Coal | CC | 100 | Fossil-Steam | MRO | Winter | 166440 | 19 | 1 | 1 | 4270-Crossover or under piping | D1-Forced - Immediate | 100-Fossil-Steam
4270 | Crossover or under piping | Steam Turbine | Piping | D1 | Forced - Immediate | 2014 | Coal | OS | 100 | Fossil-Steam | MRO | Winter | 80.1267 | 23.8 | 1 | 1 | 4270-Crossover or under piping | D1-Forced - Immediate | 100-Fossil-Steam
4270 | Crossover or under piping | Steam Turbine | Piping | U1 | Forced - Immediate | 2014 | Coal | CC | 100 | Fossil-Steam | RFC | Winter | 148000 | 800 | 1 | 1 | 4270-Crossover or under piping | U1-Forced - Immediate | 100-Fossil-Steam
4270 | Crossover or under piping | Steam Turbine | Piping | D1 | Forced - Immediate | 2014 | Coal | CC | 100 | Fossil-Steam | WECC | Summer | 479 | 479 | 1 | 1 | 4270-Crossover or under piping | D1-Forced - Immediate | 100-Fossil-Steam
4270 | Crossover or under piping | Steam Turbine | Piping | D1 | Forced - Immediate | 2014 | Coal | CC | 100 | Fossil-Steam | WECC | Summer | 837.733 | 488 | 1 | 1 | 4270-Crossover or under piping | D1-Forced - Immediate | 100-Fossil-Steam
4270 | Crossover or under piping | Steam Turbine | Piping | D1 | Forced - Immediate | 2014 | Coal | CC | 100 | Fossil-Steam | WECC | Off-Peak | 889.8832 | 499 | 1 | 1 | 4270-Crossover or under piping | D1-Forced - Immediate | 100-Fossil-Steam
4270 | Crossover or under piping | Steam Turbine | Piping | D1 | Forced - Immediate | 2014 | Coal | CC | 100 | Fossil-Steam | WECC | Summer | 551.9332 | 487 | 1 | 1 | 4270-Crossover or under piping | D1-Forced - Immediate | 100-Fossil-Steam
4270 | Crossover or under piping | Steam Turbine | Piping | D1 | Forced - Immediate | 2014 | Coal | OS | 100 | Fossil-Steam | MRO | Winter | 55.35 | 24.6 | 1 | 1 | 4270-Crossover or under piping | D1-Forced - Immediate | 100-Fossil-Steam
4270 | Crossover or under piping | Steam Turbine | Piping | U2 | Forced - Delayed | 2014 | Coal | CC | 100 | Fossil-Steam | RFC | Summer | 5704.155 | 78.3 | 1 | 1 | 4270-Crossover or under piping | U2-Forced - Delayed | 100-Fossil-Steam
4270 | Crossover or under piping | Steam Turbine | Piping | D1 | Forced - Immediate | 2014 | Coal | CC | 100 | Fossil-Steam | WECC | Summer | 819.4 | 482 | 1 | 1 | 4270-Crossover or under piping | D1-Forced - Immediate | 100-Fossil-Steam
4270 | Crossover or under piping | Steam Turbine | Piping | D1 | Forced - Immediate | 2014 | Coal | CC | 100 | Fossil-Steam | RFC | Winter | 935 | 55 | 1 | 1 | 4270-Crossover or under piping | D1-Forced - Immediate | 100-Fossil-Steam
4270 | Crossover or under piping | Steam Turbine | Piping | D1 | Forced - Immediate | 2014 | Coal | CC | 100 | Fossil-Steam | WECC | Summer | 929.583 | 485 | 1 | 1 | 4270-Crossover or under piping | D1-Forced - Immediate | 100-Fossil-Steam
4270 | Crossover or under piping | Steam Turbine | Piping | D1 | Forced - Immediate | 2014 | Coal | CC | 100 | Fossil-Steam | MRO | Summer | 59359.5333 | 28 | 1 | 1 | 4270-Crossover or under piping | D1-Forced - Immediate | 100-Fossil-Steam
4270 | Crossover or under piping | Steam Turbine | Piping | D1 | Forced - Immediate | 2014 | Coal | CC | 100 | Fossil-Steam | WECC | Winter | 988.1 | 482 | 1 | 1 | 4270-Crossover or under piping | D1-Forced - Immediate | 100-Fossil-Steam
4270 | Crossover or under piping | Steam Turbine | Piping | D1 | Forced - Immediate | 2014 | Coal | OS | 100 | Fossil-Steam | MRO | Off-Peak | 112.455 | 14.7 | 1 | 1 | 4270-Crossover or under piping | D1-Forced - Immediate | 100-Fossil-Steam
4270 | Crossover or under piping | Steam Turbine | Piping | D1 | Forced - Immediate | 2014 | Coal | OS | 100 | Fossil-Steam | MRO | Winter | 54.0517 | 28.7 | 1 | 1 | 4270-Crossover or under piping | D1-Forced - Immediate | 100-Fossil-Steam
4270 | Crossover or under piping | Steam Turbine | Piping | D1 | Forced - Immediate | 2014 | Coal | CC | 100 | Fossil-Steam | WECC | Off-Peak | 1157.3332 | 496 | 1 | 1 | 4270-Crossover or under piping | D1-Forced - Immediate | 100-Fossil-Steam
4279 | Miscellaneous turbine piping | Steam Turbine | Piping | U1 | Forced - Immediate | 2014 | Coal | CC | 100 | Fossil-Steam | RFC | Summer | 23562 | 770 | 1 | 1 | 4279-Miscellaneous turbine piping | U1-Forced - Immediate | 100-Fossil-Steam
4279 | Miscellaneous turbine piping | Steam Turbine | Piping | U1 | Forced - Immediate | 2014 | Coal | CC | 100 | Fossil-Steam | MRO | Summer | 32893.3 | 374 | 1 | 1 | 4279-Miscellaneous turbine piping | U1-Forced - Immediate | 100-Fossil-Steam
4279 | Miscellaneous turbine piping | Steam Turbine | Piping | U1 | Forced - Immediate | 2014 | Coal | CC | 100 | Fossil-Steam | RFC | Off-Peak | 74244.9999 | 150 | 1 | 1 | 4279-Miscellaneous turbine piping | U1-Forced - Immediate | 100-Fossil-Steam
4279 | Miscellaneous turbine piping | Steam Turbine | Piping | U1 | Forced - Immediate | 2014 | Gas | GG | 100 | Fossil-Steam | WECC | Off-Peak | 330.72 | 47.7 | 1 | 1 | 4279-Miscellaneous turbine piping | U1-Forced - Immediate | 100-Fossil-Steam
4279 | Miscellaneous turbine piping | Steam Turbine | Piping | U2 | Forced - Delayed | 2014 | Coal | CC | 100 | Fossil-Steam | RFC | Off-Peak | 10964 | 80 | 1 | 1 | 4279-Miscellaneous turbine piping | U2-Forced - Delayed | 100-Fossil-Steam
4279 | Miscellaneous turbine piping | Steam Turbine | Piping | D1 | Forced - Immediate | 2014 | Gas | GG | 100 | Fossil-Steam | SERC | Winter | 265512 | 111 | 1 | 1 | 4279-Miscellaneous turbine piping | D1-Forced - Immediate | 100-Fossil-Steam
4279 | Miscellaneous turbine piping | Steam Turbine | Piping | SF | Startup Failure | 2014 | Gas | GG | 100 | Fossil-Steam | WECC | Summer | 12190.8748 | 495.9 | 1 | 1 | 4279-Miscellaneous turbine piping | SF-Startup Failure | 100-Fossil-Steam
4279 | Miscellaneous turbine piping | Steam Turbine | Piping | U3 | Forced - Postponed | 2014 | Coal | CC | 100 | Fossil-Steam | SERC | Off-Peak | 12226.6662 | 700 | 1 | 1 | 4279-Miscellaneous turbine piping | U3-Forced - Postponed | 100-Fossil-Steam
4279 | Miscellaneous turbine piping | Steam Turbine | Piping | D1 | Forced - Immediate | 2014 | Other | WD | 100 | Fossil-Steam | SERC | Summer | 1149 | 45 | 1 | 1 | 4279-Miscellaneous turbine piping | D1-Forced - Immediate | 100-Fossil-Steam
4279 | Miscellaneous turbine piping | Steam Turbine | Piping | SF | Startup Failure | 2014 | Coal | CC | 100 | Fossil-Steam | RFC | Off-Peak | 3480 | 145 | 1 | 1 | 4279-Miscellaneous turbine piping | SF-Startup Failure | 100-Fossil-Steam
4279 | Miscellaneous turbine piping | Steam Turbine | Piping | U1 | Forced - Immediate | 2014 | Coal | CC | 100 | Fossil-Steam | MRO | Summer | 954 | 120 | 1 | 1 | 4279-Miscellaneous turbine piping | U1-Forced - Immediate | 100-Fossil-Steam
4279 | Miscellaneous turbine piping | Steam Turbine | Piping | U1 | Forced - Immediate | 2014 | Gas | GG | 100 | Fossil-Steam | MRO | Winter | 3219 | 148 | 1 | 1 | 4279-Miscellaneous turbine piping | U1-Forced - Immediate | 100-Fossil-Steam
4279 | Miscellaneous turbine piping | Steam Turbine | Piping | D2 | Forced - Delayed | 2014 | Coal | LI | 100 | Fossil-Steam | TRE | Summer | 82.1333 | 32 | 1 | 1 | 4279-Miscellaneous turbine piping | D2-Forced - Delayed | 100-Fossil-Steam
4279 | Miscellaneous turbine piping | Steam Turbine | Piping | U1 | Forced - Immediate | 2014 | Coal | CC | 100 | Fossil-Steam | WECC | Summer | 5910.6665 | 220 | 1 | 1 | 4279-Miscellaneous turbine piping | U1-Forced - Immediate | 100-Fossil-Steam
4279 | Miscellaneous turbine piping | Steam Turbine | Piping | U1 | Forced - Immediate | 2014 | Coal | CC | 100 | Fossil-Steam | WECC | Summer | 29788.2498 | 255 | 1 | 1 | 4279-Miscellaneous turbine piping | U1-Forced - Immediate | 100-Fossil-Steam
4279 | Miscellaneous turbine piping | Steam Turbine | Piping | U1 | Forced - Immediate | 2014 | Gas | GG | 100 | Fossil-Steam | RFC | Summer | 25316.25 | 785 | 1 | 1 | 4279-Miscellaneous turbine piping | U1-Forced - Immediate | 100-Fossil-Steam
4279 | Miscellaneous turbine piping | Steam Turbine | Piping | U1 | Forced - Immediate | 2014 | Coal | CC | 100 | Fossil-Steam | MRO | Off-Peak | 6766.6663 | 580 | 1 | 1 | 4279-Miscellaneous turbine piping | U1-Forced - Immediate | 100-Fossil-Steam
4279 | Miscellaneous turbine piping | Steam Turbine | Piping | U1 | Forced - Immediate | 2014 | Coal | CC | 100 | Fossil-Steam | RFC | Off-Peak | 37001.5833 | 145 | 1 | 1 | 4279-Miscellaneous turbine piping | U1-Forced - Immediate | 100-Fossil-Steam
4279 | Miscellaneous turbine piping | Steam Turbine | Piping | U1 | Forced - Immediate | 2014 | Coal | CC | 100 | Fossil-Steam | RFC | Winter | 52674.9999 | 150 | 1 | 1 | 4279-Miscellaneous turbine piping | U1-Forced - Immediate | 100-Fossil-Steam
4279 | Miscellaneous turbine piping | Steam Turbine | Piping | D1 | Forced - Immediate | 2014 | Coal | CC | 100 | Fossil-Steam | SERC | Off-Peak | 698.3666 | 146 | 1 | 1 | 4279-Miscellaneous turbine piping | D1-Forced - Immediate | 100-Fossil-Steam
4279 | Miscellaneous turbine piping | Steam Turbine | Piping | U1 | Forced - Immediate | 2014 | Coal | CC | 100 | Fossil-Steam | WECC | Off-Peak | 3938.2496 | 531 | 1 | 1 | 4279-Miscellaneous turbine piping | U1-Forced - Immediate | 100-Fossil-Steam
4279 | Miscellaneous turbine piping | Steam Turbine | Piping | U1 | Forced - Immediate | 2014 | Coal | CC | 100 | Fossil-Steam | RFC | Winter | 2878.35 | 619 | 1 | 1 | 4279-Miscellaneous turbine piping | U1-Forced - Immediate | 100-Fossil-Steam
4279 | Miscellaneous turbine piping | Steam Turbine | Piping | D1 | Forced - Immediate | 2014 | Other | WD | 100 | Fossil-Steam | SERC | Summer | 624.5166 | 53 | 1 | 1 | 4279-Miscellaneous turbine piping | D1-Forced - Immediate | 100-Fossil-Steam
4279 | Miscellaneous turbine piping | Steam Turbine | Piping | U1 | Forced - Immediate | 2014 | Coal | CC | 100 | Fossil-Steam | WECC | Off-Peak | 4129.3331 | 380 | 1 | 1 | 4279-Miscellaneous turbine piping | U1-Forced - Immediate | 100-Fossil-Steam
4279 | Miscellaneous turbine piping | Steam Turbine | Piping | U1 | Forced - Immediate | 2014 | Coal | CC | 100 | Fossil-Steam | SERC | Off-Peak | 5782.3331 | 380 | 1 | 1 | 4279-Miscellaneous turbine piping | U1-Forced - Immediate | 100-Fossil-Steam
4279 | Miscellaneous turbine piping | Steam Turbine | Piping | U1 | Forced - Immediate | 2014 | Gas | GG | 100 | Fossil-Steam | MRO | Off-Peak | 15826.3 | 161 | 1 | 1 | 4279-Miscellaneous turbine piping | U1-Forced - Immediate | 100-Fossil-Steam
4279 | Miscellaneous turbine piping | Steam Turbine | Piping | U1 | Forced - Immediate | 2014 | Gas | GG | 100 | Fossil-Steam | MRO | Winter | 6522.6667 | 32 | 1 | 1 | 4279-Miscellaneous turbine piping | U1-Forced - Immediate | 100-Fossil-Steam
4279 | Miscellaneous turbine piping | Steam Turbine | Piping | U1 | Forced - Immediate | 2014 | Waste Heat | WH | 100 | Fossil-Steam | WECC | Off-Peak | 10725.9166 | 55 | 1 | 1 | 4279-Miscellaneous turbine piping | U1-Forced - Immediate | 100-Fossil-Steam
4279 | Miscellaneous turbine piping | Steam Turbine | Piping | U2 | Forced - Delayed | 2014 | Coal | CC | 100 | Fossil-Steam | RFC | Off-Peak | 26451.2166 | 251 | 1 | 1 | 4279-Miscellaneous turbine piping | U2-Forced - Delayed | 100-Fossil-Steam
4279 | Miscellaneous turbine piping | Steam Turbine | Piping | U2 | Forced - Delayed | 2014 | Coal | LI | 100 | Fossil-Steam | TRE | Summer | 53679.9995 | 825 | 1 | 1 | 4279-Miscellaneous turbine piping | U2-Forced - Delayed | 100-Fossil-Steam
4279 | Miscellaneous turbine piping | Steam Turbine | Piping | U1 | Forced - Immediate | 2014 | Nuclear | NU | 200 | Nuclear | SERC | Off-Peak | 148369.2 | 1428 | 1 | 1 | 4279-Miscellaneous turbine piping | U1-Forced - Immediate | 200-Nuclear
4279 | Miscellaneous turbine piping | Steam Turbine | Piping | U1 | Forced - Immediate | 2014 | Coal | CC | 650 | Fluidized Bed | RFC | Winter | 266.5 | 32.5 | 1 | 1 | 4279-Miscellaneous turbine piping | U1-Forced - Immediate | 650-Fluidized Bed
4279 | Miscellaneous turbine piping | Steam Turbine | Piping | U1 | Forced - Immediate | 2014 | Coal | CC | 650 | Fluidized Bed | RFC | Winter | 272.4583 | 32.5 | 1 | 1 | 4279-Miscellaneous turbine piping | U1-Forced - Immediate | 650-Fluidized Bed
4279 | Miscellaneous turbine piping | Steam Turbine | Piping | D1 | Forced - Immediate | 2014 | Coal | OS | 800 | Miscellaneous | RFC | Winter | 139.4 | 34 | 1 | 1 | 4279-Miscellaneous turbine piping | D1-Forced - Immediate | 800-Miscellaneous
4279 | Miscellaneous turbine piping | Steam Turbine | Piping | D1 | Forced - Immediate | 2014 | Geothermal | GE | 830 | Geothermal | WECC | Summer | 56.8333 | 31 | 1 | 1 | 4279-Miscellaneous turbine piping | D1-Forced - Immediate | 830-Geothermal
4279 | Miscellaneous turbine piping | Steam Turbine | Piping | U1 | Forced - Immediate | 2014 | Geothermal | GE | 830 | Geothermal | WECC | Summer | 234 | 36 | 1 | 1 | 4279-Miscellaneous turbine piping | U1-Forced - Immediate | 830-Geothermal
4279 | Miscellaneous turbine piping | Steam Turbine | Piping | U1 | Forced - Immediate | 2014 | Gas | GG | 850 | Combined Cycle Block | SERC | Off-Peak | 494.8132 | 251.6 | 1 | 1 | 4279-Miscellaneous turbine piping | U1-Forced - Immediate | 850-Combined Cycle Block
4279 | Miscellaneous turbine piping | Steam Turbine | Piping | SF | Startup Failure | 2014 | Gas | GG | 850 | Combined Cycle Block | NPCC | Summer | 1680.63 | 317.1 | 1 | 1 | 4279-Miscellaneous turbine piping | SF-Startup Failure | 850-Combined Cycle Block
4279 | Miscellaneous turbine piping | Steam Turbine | Piping | U1 | Forced - Immediate | 2014 | Gas | GG | 850 | Combined Cycle Block | RFC | Winter | 11987.9663 | 619 | 1 | 1 | 4279-Miscellaneous turbine piping | U1-Forced - Immediate | 850-Combined Cycle Block
4279 | Miscellaneous turbine piping | Steam Turbine | Piping | U1 | Forced - Immediate | 2014 | Waste Heat | WH | 850 | Combined Cycle Block | SERC | Off-Peak | 1235.3199 | 208.2 | 1 | 1 | 4279-Miscellaneous turbine piping | U1-Forced - Immediate | 850-Combined Cycle Block
4279 | Miscellaneous turbine piping | Steam Turbine | Piping | U1 | Forced - Immediate | 2014 | Gas | GG | 851 | CC GT units | WECC | Off-Peak | 8095.2666 | 154 | 2 | 2 | 4279-Miscellaneous turbine piping | U1-Forced - Immediate | 851-CC GT units
4279 | Miscellaneous turbine piping | Steam Turbine | Piping | U1 | Forced - Immediate | 2014 | Gas | GG | 851 | CC GT units | TRE | Winter | 1160 | 160 | 1 | 1 | 4279-Miscellaneous turbine piping | U1-Forced - Immediate | 851-CC GT units
4279 | Miscellaneous turbine piping | Steam Turbine | Piping | U1 | Forced - Immediate | 2014 | Waste Heat | WH | 852 | CC steam units | WECC | Summer | 922.5 | 82 | 1 | 1 | 4279-Miscellaneous turbine piping | U1-Forced - Immediate | 852-CC steam units
4279 | Miscellaneous turbine piping | Steam Turbine | Piping | U1 | Forced - Immediate | 2014 | Waste Heat | WH | 852 | CC steam units | WECC | Off-Peak | 13141.6665 | 250 | 1 | 1 | 4279-Miscellaneous turbine piping | U1-Forced - Immediate | 852-CC steam units
4279 | Miscellaneous turbine piping | Steam Turbine | Piping | U1 | Forced - Immediate | 2014 | Waste Heat | WH | 852 | CC steam units | WECC | Summer | 7462 | 82 | 1 | 1 | 4279-Miscellaneous turbine piping | U1-Forced - Immediate | 852-CC steam units
4279 | Miscellaneous turbine piping | Steam Turbine | Piping | U1 | Forced - Immediate | 2014 | Waste Heat | WH | 852 | CC steam units | WECC | Summer | 10537 | 82 | 1 | 1 | 4279-Miscellaneous turbine piping | U1-Forced - Immediate | 852-CC steam units
4279 | Miscellaneous turbine piping | Steam Turbine | Piping | U1 | Forced - Immediate | 2014 | Waste Heat | WH | 852 | CC steam units | WECC | Off-Peak | 2274.1333 | 82 | 1 | 1 | 4279-Miscellaneous turbine piping | U1-Forced - Immediate | 852-CC steam units
4279 | Miscellaneous turbine piping | Steam Turbine | Piping | U1 | Forced - Immediate | 2014 | Waste Heat | WH | 852 | CC steam units | TRE | Winter | 1522.5 | 210 | 1 | 1 | 4279-Miscellaneous turbine piping | U1-Forced - Immediate | 852-CC steam units
4280 | Lube oil pumps A | Steam Turbine | Lube Oil | D1 | Forced - Immediate | 2014 | Coal | CC | 100 | Fossil-Steam | MRO | Summer | 262.1333 | 16 | 1 | 1 | 4280-Lube oil pumps A | D1-Forced - Immediate | 100-Fossil-Steam
4280 | Lube oil pumps A | Steam Turbine | Lube Oil | U1 | Forced - Immediate | 2014 | Coal | CC | 100 | Fossil-Steam | RFC | Off-Peak | 1322.9165 | 635 | 1 | 1 | 4280-Lube oil pumps A | U1-Forced - Immediate | 100-Fossil-Steam
4280 | Lube oil pumps A | Steam Turbine | Lube Oil | U1 | Forced - Immediate | 2014 | Gas | GG | 100 | Fossil-Steam | MRO | Summer | 31684.3332 | 370 | 1 | 1 | 4280-Lube oil pumps A | U1-Forced - Immediate | 100-Fossil-Steam
4280 | Lube oil pumps A | Steam Turbine | Lube Oil | U1 | Forced - Immediate | 2014 | Gas | GG | 100 | Fossil-Steam | SERC | Summer | 48871.3332 | 520 | 1 | 1 | 4280-Lube oil pumps A | U1-Forced - Immediate | 100-Fossil-Steam
4280 | Lube oil pumps A | Steam Turbine | Lube Oil | U1 | Forced - Immediate | 2014 | Coal | CC | 100 | Fossil-Steam | SERC | Off-Peak | 2954.9833 | 107 | 1 | 1 | 4280-Lube oil pumps A | U1-Forced - Immediate | 100-Fossil-Steam
4280 | Lube oil pumps A | Steam Turbine | Lube Oil | U1 | Forced - Immediate | 2014 | Coal | CC | 100 | Fossil-Steam | MRO | Winter | 3111.7 | 58 | 1 | 1 | 4280-Lube oil pumps A | U1-Forced - Immediate | 100-Fossil-Steam
4280 | Lube oil pumps A | Steam Turbine | Lube Oil | U1 | Forced - Immediate | 2014 | Coal | LI | 100 | Fossil-Steam | TRE | Summer | 72396.9995 | 780 | 1 | 1 | 4280-Lube oil pumps A | U1-Forced - Immediate | 100-Fossil-Steam
4280 | Lube oil pumps A | Steam Turbine | Lube Oil | U1 | Forced - Immediate | 2014 | Coal | LI | 100 | Fossil-Steam | MRO | Winter | 420 | 210 | 1 | 1 | 4280-Lube oil pumps A | U1-Forced - Immediate | 100-Fossil-Steam
4280 | Lube oil pumps A | Steam Turbine | Lube Oil | U1 | Forced - Immediate | 2014 | Gas | GG | 100 | Fossil-Steam | SERC | Summer | 62101.8664 | 424 | 1 | 1 | 4280-Lube oil pumps A | U1-Forced - Immediate | 100-Fossil-Steam
4280 | Lube oil pumps A | Steam Turbine | Lube Oil | U1 | Forced - Immediate | 2014 | Other | BM | 100 | Fossil-Steam | WECC | Summer | 12.8613 | 59.36 | 1 | 1 | 4280-Lube oil pumps A | U1-Forced - Immediate | 100-Fossil-Steam
4280 | Lube oil pumps A | Steam Turbine | Lube Oil | U1 | Forced - Immediate | 2014 | Gas | GG | 100 | Fossil-Steam | SERC | Winter | 3605.9999 | 180 | 1 | 1 | 4280-Lube oil pumps A | U1-Forced - Immediate | 100-Fossil-Steam
4280 | Lube oil pumps A | Steam Turbine | Lube Oil | SF | Startup Failure | 2014 | Gas | GG | 100 | Fossil-Steam | RFC | Summer | 328.2333 | 86 | 1 | 1 | 4280-Lube oil pumps A | SF-Startup Failure | 100-Fossil-Steam
4280 | Lube oil pumps A | Steam Turbine | Lube Oil | U1 | Forced - Immediate | 2014 | Coal | CC | 100 | Fossil-Steam | SERC | Off-Peak | 2362.9666 | 266 | 1 | 1 | 4280-Lube oil pumps A | U1-Forced - Immediate | 100-Fossil-Steam
4280 | Lube oil pumps A | Steam Turbine | Lube Oil | U1 | Forced - Immediate | 2014 | Gas | GG | 100 | Fossil-Steam | MRO | Winter | 1146.6666 | 50 | 1 | 1 | 4280-Lube oil pumps A | U1-Forced - Immediate | 100-Fossil-Steam
4280 | Lube oil pumps A | Steam Turbine | Lube Oil | SF | Startup Failure | 2014 | Coal | CC | 100 | Fossil-Steam | MRO | Off-Peak | 53148 | 515 | 1 | 1 | 4280-Lube oil pumps A | SF-Startup Failure | 100-Fossil-Steam
4280 | Lube oil pumps A | Steam Turbine | Lube Oil | U1 | Forced - Immediate | 2014 | Coal | CC | 100 | Fossil-Steam | SERC | Summer | 25435.6298 | 260.7 | 1 | 1 | 4280-Lube oil pumps A | U1-Forced - Immediate | 100-Fossil-Steam
4280 | Lube oil pumps A | Steam Turbine | Lube Oil | U1 | Forced - Immediate | 2014 | Coal | LI | 100 | Fossil-Steam | TRE | Off-Peak | 9075 | 825 | 1 | 1 | 4280-Lube oil pumps A | U1-Forced - Immediate | 100-Fossil-Steam
4280 | Lube oil pumps A | Steam Turbine | Lube Oil | U1 | Forced - Immediate | 2014 | Gas | GG | 100 | Fossil-Steam | SERC | Summer | 3691.7 | 114 | 1 | 1 | 4280-Lube oil pumps A | U1-Forced - Immediate | 100-Fossil-Steam
4280 | Lube oil pumps A | Steam Turbine | Lube Oil | U1 | Forced - Immediate | 2014 | Coal | LI | 650 | Fluidized Bed | TRE | Off-Peak | 12930.8329 | 590 | 1 | 1 | 4280-Lube oil pumps A | U1-Forced - Immediate | 650-Fluidized Bed
4280 | Lube oil pumps A | Steam Turbine | Lube Oil | U1 | Forced - Immediate | 2014 | Coal | LI | 650 | Fluidized Bed | TRE | Summer | 10030 | 590 | 1 | 1 | 4280-Lube oil pumps A | U1-Forced - Immediate | 650-Fluidized Bed
4280 | Lube oil pumps A | Steam Turbine | Lube Oil | D1 | Forced - Immediate | 2014 | Coal | LI | 650 | Fluidized Bed | TRE | Summer | 1199.988 | 333.33 | 1 | 1 | 4280-Lube oil pumps A | D1-Forced - Immediate | 650-Fluidized Bed
4280 | Lube oil pumps A | Steam Turbine | Lube Oil | U1 | Forced - Immediate | 2014 | Gas | GG | 800 | Miscellaneous | TRE | Off-Peak | 45.4666 | 124 | 1 | 1 | 4280-Lube oil pumps A | U1-Forced - Immediate | 800-Miscellaneous
4280 | Lube oil pumps A | Steam Turbine | Lube Oil | D1 | Forced - Immediate | 2014 | Coal | OS | 800 | Miscellaneous | RFC | Off-Peak | 68 | 34 | 1 | 1 | 4280-Lube oil pumps A | D1-Forced - Immediate | 800-Miscellaneous
4280 | Lube oil pumps A | Steam Turbine | Lube Oil | D1 | Forced - Immediate | 2014 | Coal | OS | 800 | Miscellaneous | RFC | Off-Peak | 10.2 | 34 | 1 | 1 | 4280-Lube oil pumps A | D1-Forced - Immediate | 800-Miscellaneous
4280 | Lube oil pumps A | Steam Turbine | Lube Oil | D1 | Forced - Immediate | 2014 | Coal | OS | 800 | Miscellaneous | RFC | Winter | 18.1333 | 34 | 1 | 1 | 4280-Lube oil pumps A | D1-Forced - Immediate | 800-Miscellaneous
4280 | Lube oil pumps A | Steam Turbine | Lube Oil | U1 | Forced - Immediate | 2014 | Gas | GG | 800 | Miscellaneous | TRE | Off-Peak | 136.4 | 124 | 1 | 1 | 4280-Lube oil pumps A | U1-Forced - Immediate | 800-Miscellaneous
4280 | Lube oil pumps A | Steam Turbine | Lube Oil | U1 | Forced - Immediate | 2014 | Gas | GG | 810 | Multi-boiler/Multi-turbine | RFC | Summer | 186.5499 | 123 | 1 | 1 | 4280-Lube oil pumps A | U1-Forced - Immediate | 810-Multi-boiler/Multi-turbine
4280 | Lube oil pumps A | Steam Turbine | Lube Oil | D1 | Forced - Immediate | 2014 | Gas | GG | 850 | Combined Cycle Block | SERC | Summer | 1393.0831 | 365 | 1 | 1 | 4280-Lube oil pumps A | D1-Forced - Immediate | 850-Combined Cycle Block
4280 | Lube oil pumps A | Steam Turbine | Lube Oil | U1 | Forced - Immediate | 2014 | Waste Heat | WH | 850 | Combined Cycle Block | NPCC | Winter | 6071.689 | 77.61 | 1 | 1 | 4280-Lube oil pumps A | U1-Forced - Immediate | 850-Combined Cycle Block
4280 | Lube oil pumps A | Steam Turbine | Lube Oil | D1 | Forced - Immediate | 2014 | Gas | GG | 850 | Combined Cycle Block | TRE | Summer | 323.6332 | 146 | 1 | 1 | 4280-Lube oil pumps A | D1-Forced - Immediate | 850-Combined Cycle Block
4280 | Lube oil pumps A | Steam Turbine | Lube Oil | U1 | Forced - Immediate | 2014 | Gas | GG | 851 | CC GT units | SERC | Winter | 963.8833 | 151 | 1 | 1 | 4280-Lube oil pumps A | U1-Forced - Immediate | 851-CC GT units
4280 | Lube oil pumps A | Steam Turbine | Lube Oil | U1 | Forced - Immediate | 2014 | Gas | GG | 851 | CC GT units | TRE | Off-Peak | 1104.5333 | 76 | 1 | 1 | 4280-Lube oil pumps A | U1-Forced - Immediate | 851-CC GT units
4280 | Lube oil pumps A | Steam Turbine | Lube Oil | U1 | Forced - Immediate | 2014 | Gas | GG | 851 | CC GT units | WECC | Off-Peak | 438.9632 | 181.64 | 1 | 1 | 4280-Lube oil pumps A | U1-Forced - Immediate | 851-CC GT units
4280 | Lube oil pumps A | Steam Turbine | Lube Oil | U1 | Forced - Immediate | 2014 | Gas | GG | 851 | CC GT units | RFC | Off-Peak | 2607 | 165 | 2 | 2 | 4280-Lube oil pumps A | U1-Forced - Immediate | 851-CC GT units
4280 | Lube oil pumps A | Steam Turbine | Lube Oil | U1 | Forced - Immediate | 2014 | Gas | GG | 851 | CC GT units | WECC | Off-Peak | 320.8972 | 181.64 | 1 | 1 | 4280-Lube oil pumps A | U1-Forced - Immediate | 851-CC GT units
4280 | Lube oil pumps A | Steam Turbine | Lube Oil | U1 | Forced - Immediate | 2014 | Gas | GG | 851 | CC GT units | SERC | Winter | 976.6499 | 153 | 1 | 1 | 4280-Lube oil pumps A | U1-Forced - Immediate | 851-CC GT units
4280 | Lube oil pumps A | Steam Turbine | Lube Oil | U1 | Forced - Immediate | 2014 | Gas | GG | 851 | CC GT units | SERC | Summer | 309.3333 | 145 | 1 | 1 | 4280-Lube oil pumps A | U1-Forced - Immediate | 851-CC GT units
4280 | Lube oil pumps A | Steam Turbine | Lube Oil | U1 | Forced - Immediate | 2014 | Waste Heat | WH | 852 | CC steam units | SERC | Winter | 12706.9166 | 139 | 1 | 1 | 4280-Lube oil pumps A | U1-Forced - Immediate | 852-CC steam units
4280 | Lube oil pumps A | Steam Turbine | Lube Oil | U1 | Forced - Immediate | 2014 | Waste Heat | WH | 852 | CC steam units | RFC | Winter | 71.4 | 357 | 1 | 1 | 4280-Lube oil pumps A | U1-Forced - Immediate | 852-CC steam units
4280 | Lube oil pumps A | Steam Turbine | Lube Oil | U1 | Forced - Immediate | 2014 | Gas | GG | 852 | CC steam units | WECC | Off-Peak | 657.8592 | 249.82 | 1 | 1 | 4280-Lube oil pumps A | U1-Forced - Immediate | 852-CC steam units
4280 | Lube oil pumps A | Steam Turbine | Lube Oil | U1 | Forced - Immediate | 2014 | Waste Heat | WH | 852 | CC steam units | RFC | Off-Peak | 4029 | 255 | 1 | 1 | 4280-Lube oil pumps A | U1-Forced - Immediate | 852-CC steam units
4280 | Lube oil pumps A | Steam Turbine | Lube Oil | U1 | Forced - Immediate | 2014 | Waste Heat | WH | 852 | CC steam units | NPCC | Winter | 3346.85 | 247 | 1 | 1 | 4280-Lube oil pumps A | U1-Forced - Immediate | 852-CC steam units
4281 | Lube oil coolers A | Steam Turbine | Lube Oil | U1 | Forced - Immediate | 2014 | Coal | CC | 100 | Fossil-Steam | RFC | Summer | 2219.7999 | 132 | 1 | 1 | 4281-Lube oil coolers A | U1-Forced - Immediate | 100-Fossil-Steam
4281 | Lube oil coolers A | Steam Turbine | Lube Oil | D1 | Forced - Immediate | 2014 | Coal | CC | 100 | Fossil-Steam | WECC | Off-Peak | 206.9333 | 64 | 1 | 1 | 4281-Lube oil coolers A | D1-Forced - Immediate | 100-Fossil-Steam
4281 | Lube oil coolers A | Steam Turbine | Lube Oil | SF | Startup Failure | 2014 | Coal | CC | 100 | Fossil-Steam | MRO | Off-Peak | 30359.25 | 515 | 1 | 1 | 4281-Lube oil coolers A | SF-Startup Failure | 100-Fossil-Steam
4281 | Lube oil coolers A | Steam Turbine | Lube Oil | U1 | Forced - Immediate | 2014 | Coal | CC | 100 | Fossil-Steam | MRO | Summer | 19134.733 | 524 | 1 | 1 | 4281-Lube oil coolers A | U1-Forced - Immediate | 100-Fossil-Steam
4281 | Lube oil coolers A | Steam Turbine | Lube Oil | U2 | Forced - Delayed | 2014 | Coal | CC | 100 | Fossil-Steam | MRO | Summer | 130772.933 | 524 | 1 | 1 | 4281-Lube oil coolers A | U2-Forced - Delayed | 100-Fossil-Steam
4281 | Lube oil coolers A | Steam Turbine | Lube Oil | D1 | Forced - Immediate | 2014 | Coal | CC | 100 | Fossil-Steam | WECC | Summer | 102 | 51 | 1 | 1 | 4281-Lube oil coolers A | D1-Forced - Immediate | 100-Fossil-Steam
4281 | Lube oil coolers A | Steam Turbine | Lube Oil | D3 | Forced - Postponed | 2014 | Coal | CC | 100 | Fossil-Steam | SERC | Off-Peak | 460.0332 | 373 | 1 | 1 | 4281-Lube oil coolers A | D3-Forced - Postponed | 100-Fossil-Steam
4281 | Lube oil coolers A | Steam Turbine | Lube Oil | U1 | Forced - Immediate | 2014 | Coal | CC | 100 | Fossil-Steam | SERC | Off-Peak | 381.8998 | 342 | 1 | 1 | 4281-Lube oil coolers A | U1-Forced - Immediate | 100-Fossil-Steam
4281 | Lube oil coolers A | Steam Turbine | Lube Oil | U1 | Forced - Immediate | 2014 | Coal | CC | 100 | Fossil-Steam | SERC | Summer | 29731.8331 | 410 | 1 | 1 | 4281-Lube oil coolers A | U1-Forced - Immediate | 100-Fossil-Steam
4281 | Lube oil coolers A | Steam Turbine | Lube Oil | D1 | Forced - Immediate | 2014 | Coal | CC | 100 | Fossil-Steam | SERC | Off-Peak | 368.5 | 335 | 1 | 1 | 4281-Lube oil coolers A | D1-Forced - Immediate | 100-Fossil-Steam
4281 | Lube oil coolers A | Steam Turbine | Lube Oil | D1 | Forced - Immediate | 2014 | Coal | CC | 100 | Fossil-Steam | RFC | Summer | 421.2665 | 178 | 1 | 1 | 4281-Lube oil coolers A | D1-Forced - Immediate | 100-Fossil-Steam
4281 | Lube oil coolers A | Steam Turbine | Lube Oil | SF | Startup Failure | 2014 | Gas | GG | 100 | Fossil-Steam | MRO | Summer | 3864 | 161 | 1 | 1 | 4281-Lube oil coolers A | SF-Startup Failure | 100-Fossil-Steam
4281 | Lube oil coolers A | Steam Turbine | Lube Oil | U1 | Forced - Immediate | 2014 | Gas | GG | 100 | Fossil-Steam | MRO | Summer | 23895.0832 | 161 | 1 | 1 | 4281-Lube oil coolers A | U1-Forced - Immediate | 100-Fossil-Steam
4281 | Lube oil coolers A | Steam Turbine | Lube Oil | D1 | Forced - Immediate | 2014 | Coal | CC | 100 | Fossil-Steam | RFC | Summer | 433.2333 | 82 | 1 | 1 | 4281-Lube oil coolers A | D1-Forced - Immediate | 100-Fossil-Steam
4281 | Lube oil coolers A | Steam Turbine | Lube Oil | D1 | Forced - Immediate | 2014 | Coal | CC | 100 | Fossil-Steam | MRO | Summer | 7530.4332 | 274 | 1 | 1 | 4281-Lube oil coolers A | D1-Forced - Immediate | 100-Fossil-Steam
4281 | Lube oil coolers A | Steam Turbine | Lube Oil | D1 | Forced - Immediate | 2014 | Coal | CC | 100 | Fossil-Steam | RFC | Off-Peak | 6.2533 | 13.4 | 1 | 1 | 4281-Lube oil coolers A | D1-Forced - Immediate | 100-Fossil-Steam
4281 | Lube oil coolers A | Steam Turbine | Lube Oil | D1 | Forced - Immediate | 2014 | Coal | CC | 100 | Fossil-Steam | WECC | Off-Peak | 91 | 52 | 1 | 1 | 4281-Lube oil coolers A | D1-Forced - Immediate | 100-Fossil-Steam
4281 | Lube oil coolers A | Steam Turbine | Lube Oil | D1 | Forced - Immediate | 2014 | Coal | CC | 100 | Fossil-Steam | WECC | Summer | 63.55 | 41 | 1 | 1 | 4281-Lube oil coolers A | D1-Forced - Immediate | 100-Fossil-Steam
4281 | Lube oil coolers A | Steam Turbine | Lube Oil | D1 | Forced - Immediate | 2014 | Coal | CC | 100 | Fossil-Steam | WECC | Summer | 298.75 | 25 | 1 | 1 | 4281-Lube oil coolers A | D1-Forced - Immediate | 100-Fossil-Steam
4281 | Lube oil coolers A | Steam Turbine | Lube Oil | D1 | Forced - Immediate | 2014 | Coal | CC | 100 | Fossil-Steam | MRO | Summer | 3490.3 | 334 | 1 | 1 | 4281-Lube oil coolers A | D1-Forced - Immediate | 100-Fossil-Steam
4281 | Lube oil coolers A | Steam Turbine | Lube Oil | D1 | Forced - Immediate | 2014 | Oil | OO | 100 | Fossil-Steam | RFC | Winter | 1066.5666 | 98 | 1 | 1 | 4281-Lube oil coolers A | D1-Forced - Immediate | 100-Fossil-Steam
4281 | Lube oil coolers A | Steam Turbine | Lube Oil | U1 | Forced - Immediate | 2014 | Coal | CC | 100 | Fossil-Steam | MRO | Off-Peak | 968.1996 | 564 | 1 | 1 | 4281-Lube oil coolers A | U1-Forced - Immediate | 100-Fossil-Steam
4281 | Lube oil coolers A | Steam Turbine | Lube Oil | D1 | Forced - Immediate | 2014 | Coal | CC | 100 | Fossil-Steam | WECC | Summer | 198.9167 | 35 | 1 | 1 | 4281-Lube oil coolers A | D1-Forced - Immediate | 100-Fossil-Steam
4281 | Lube oil coolers A | Steam Turbine | Lube Oil | U1 | Forced - Immediate | 2014 | Coal | CC | 100 | Fossil-Steam | MRO | Summer | 76591.333 | 524 | 1 | 1 | 4281-Lube oil coolers A | U1-Forced - Immediate | 100-Fossil-Steam
4281 | Lube oil coolers A | Steam Turbine | Lube Oil | D1 | Forced - Immediate | 2014 | Coal | CC | 100 | Fossil-Steam | WECC | Summer | 146.9167 | 41 | 1 | 1 | 4281-Lube oil coolers A | D1-Forced - Immediate | 100-Fossil-Steam
4281 | Lube oil coolers A | Steam Turbine | Lube Oil | D1 | Forced - Immediate | 2014 | Coal | CC | 100 | Fossil-Steam | WECC | Summer | 356.1999 | 78 | 1 | 1 | 4281-Lube oil coolers A | D1-Forced - Immediate | 100-Fossil-Steam
4281 | Lube oil coolers A | Steam Turbine | Lube Oil | D1 | Forced - Immediate | 2014 | Gas | GG | 100 | Fossil-Steam | MRO | Off-Peak | 410.6666 | 88 | 1 | 1 | 4281-Lube oil coolers A | D1-Forced - Immediate | 100-Fossil-Steam
4281 | Lube oil coolers A | Steam Turbine | Lube Oil | U1 | Forced - Immediate | 2014 | Gas | GG | 100 | Fossil-Steam | SERC | Off-Peak | 44607.1999 | 411 | 1 | 1 | 4281-Lube oil coolers A | U1-Forced - Immediate | 100-Fossil-Steam
4281 | Lube oil coolers A | Steam Turbine | Lube Oil | U1 | Forced - Immediate | 2014 | Gas | GG | 100 | Fossil-Steam | TRE | Off-Peak | 56840.4331 | 311 | 1 | 1 | 4281-Lube oil coolers A | U1-Forced - Immediate | 100-Fossil-Steam
4281 | Lube oil coolers A | Steam Turbine | Lube Oil | U1 | Forced - Immediate | 2014 | Other | WD | 650 | Fluidized Bed | RFC | Summer | 4788.3333 | 50 | 1 | 1 | 4281-Lube oil coolers A | U1-Forced - Immediate | 650-Fluidized Bed
4281 | Lube oil coolers A | Steam Turbine | Lube Oil | D1 | Forced - Immediate | 2014 | Gas | GG | 850 | Combined Cycle Block | SERC | Summer | 8.95 | 179 | 1 | 1 | 4281-Lube oil coolers A | D1-Forced - Immediate | 850-Combined Cycle Block
4281 | Lube oil coolers A | Steam Turbine | Lube Oil | D1 | Forced - Immediate | 2014 | Gas | GG | 850 | Combined Cycle Block | SERC | Summer | 20.8832 | 179 | 1 | 1 | 4281-Lube oil coolers A | D1-Forced - Immediate | 850-Combined Cycle Block
4281 | Lube oil coolers A | Steam Turbine | Lube Oil | D1 | Forced - Immediate | 2014 | Gas | GG | 851 | CC GT units | NPCC | Summer | 1.4667 | 2 | 1 | 1 | 4281-Lube oil coolers A | D1-Forced - Immediate | 851-CC GT units
4281 | Lube oil coolers A | Steam Turbine | Lube Oil | D1 | Forced - Immediate | 2014 | Gas | GG | 851 | CC GT units | NPCC | Off-Peak | 6.0667 | 14 | 1 | 1 | 4281-Lube oil coolers A | D1-Forced - Immediate | 851-CC GT units
4281 | Lube oil coolers A | Steam Turbine | Lube Oil | D1 | Forced - Immediate | 2014 | Gas | GG | 851 | CC GT units | NPCC | Summer | 22.1 | 17 | 1 | 1 | 4281-Lube oil coolers A | D1-Forced - Immediate | 851-CC GT units
4281 | Lube oil coolers A | Steam Turbine | Lube Oil | U1 | Forced - Immediate | 2014 | Waste Heat | WH | 852 | CC steam units | WECC | Off-Peak | 234.0333 | 238 | 1 | 1 | 4281-Lube oil coolers A | U1-Forced - Immediate | 852-CC steam units
4281 | Lube oil coolers A | Steam Turbine | Lube Oil | U1 | Forced - Immediate | 2014 | Waste Heat | WH | 852 | CC steam units | RFC | Off-Peak | 453.6 | 189 | 1 | 1 | 4281-Lube oil coolers A | U1-Forced - Immediate | 852-CC steam units
4281 | Lube oil coolers A | Steam Turbine | Lube Oil | U1 | Forced - Immediate | 2014 | Waste Heat | WH | 852 | CC steam units | NPCC | Summer | 49 | 35 | 1 | 1 | 4281-Lube oil coolers A | U1-Forced - Immediate | 852-CC steam units
4281 | Lube oil coolers A | Steam Turbine | Lube Oil | U1 | Forced - Immediate | 2014 | Waste Heat | WH | 852 | CC steam units | NPCC | Summer | 25.6667 | 35 | 1 | 1 | 4281-Lube oil coolers A | U1-Forced - Immediate | 852-CC steam units
4281 | Lube oil coolers A | Steam Turbine | Lube Oil | U1 | Forced - Immediate | 2014 | Waste Heat | WH | 852 | CC steam units | NPCC | Off-Peak | 15.1667 | 35 | 1 | 1 | 4281-Lube oil coolers A | U1-Forced - Immediate | 852-CC steam units
4282 | Lube oil conditioners | Steam Turbine | Lube Oil | D1 | Forced - Immediate | 2014 | Gas | GG | 850 | Combined Cycle Block | SERC | Summer | 710.6667 | 26 | 1 | 1 | 4282-Lube oil conditioners | D1-Forced - Immediate | 850-Combined Cycle Block
4283 | Lube oil system valves and piping | Steam Turbine | Lube Oil | U1 | Forced - Immediate | 2014 | Coal | CC | 100 | Fossil-Steam | WECC | Off-Peak | 374.0997 | 387 | 1 | 1 | 4283-Lube oil system valves and piping | U1-Forced - Immediate | 100-Fossil-Steam
4283 | Lube oil system valves and piping | Steam Turbine | Lube Oil | U1 | Forced - Immediate | 2014 | Coal | CC | 100 | Fossil-Steam | MRO | Off-Peak | 2773.686 | 390.66 | 1 | 1 | 4283-Lube oil system valves and piping | U1-Forced - Immediate | 100-Fossil-Steam
4283 | Lube oil system valves and piping | Steam Turbine | Lube Oil | U1 | Forced - Immediate | 2014 | Coal | CC | 100 | Fossil-Steam | WECC | Off-Peak | 9056.4833 | 77 | 1 | 1 | 4283-Lube oil system valves and piping | U1-Forced - Immediate | 100-Fossil-Steam
4283 | Lube oil system valves and piping | Steam Turbine | Lube Oil | U1 | Forced - Immediate | 2014 | Coal | CC | 100 | Fossil-Steam | RFC | Summer | 4759.5 | 190 | 1 | 1 | 4283-Lube oil system valves and piping | U1-Forced - Immediate | 100-Fossil-Steam
4283 | Lube oil system valves and piping | Steam Turbine | Lube Oil | U1 | Forced - Immediate | 2014 | Coal | CC | 100 | Fossil-Steam | SERC | Summer | 4635.4 | 602 | 1 | 1 | 4283-Lube oil system valves and piping | U1-Forced - Immediate | 100-Fossil-Steam
4283 | Lube oil system valves and piping | Steam Turbine | Lube Oil | U1 | Forced - Immediate | 2014 | Gas | GG | 100 | Fossil-Steam | WECC | Summer | 6086.3333 | 76 | 1 | 1 | 4283-Lube oil system valves and piping | U1-Forced - Immediate | 100-Fossil-Steam
4283 | Lube oil system valves and piping | Steam Turbine | Lube Oil | U1 | Forced - Immediate | 2014 | Other | WD | 100 | Fossil-Steam | NPCC | Summer | 24.1667 | 50 | 1 | 1 | 4283-Lube oil system valves and piping | U1-Forced - Immediate | 100-Fossil-Steam
4283 | Lube oil system valves and piping | Steam Turbine | Lube Oil | U1 | Forced - Immediate | 2014 | Coal | CC | 100 | Fossil-Steam | SERC | Summer | 1555.1665 | 217 | 1 | 1 | 4283-Lube oil system valves and piping | U1-Forced - Immediate | 100-Fossil-Steam
4283 | Lube oil system valves and piping | Steam Turbine | Lube Oil | D1 | Forced - Immediate | 2014 | Gas | GG | 800 | Miscellaneous | NPCC | Off-Peak | 507.8066 | 144.4 | 1 | 1 | 4283-Lube oil system valves and piping | D1-Forced - Immediate | 800-Miscellaneous
4283 | Lube oil system valves and piping | Steam Turbine | Lube Oil | U1 | Forced - Immediate | 2014 | Gas | GG | 850 | Combined Cycle Block | SERC | Summer | 21862.5 | 530 | 1 | 1 | 4283-Lube oil system valves and piping | U1-Forced - Immediate | 850-Combined Cycle Block
4283 | Lube oil system valves and piping | Steam Turbine | Lube Oil | U1 | Forced - Immediate | 2014 | Gas | GG | 851 | CC GT units | SERC | Off-Peak | 125.7332 | 164 | 1 | 1 | 4283-Lube oil system valves and piping | U1-Forced - Immediate | 851-CC GT units
4283 | Lube oil system valves and piping | Steam Turbine | Lube Oil | U2 | Forced - Delayed | 2014 | Gas | GG | 851 | CC GT units | WECC | Summer | 143.5 | 82 | 1 | 1 | 4283-Lube oil system valves and piping | U2-Forced - Delayed | 851-CC GT units
4283 | Lube oil system valves and piping | Steam Turbine | Lube Oil | U1 | Forced - Immediate | 2014 | Gas | GG | 851 | CC GT units | SERC | Off-Peak | 126.4999 | 165 | 1 | 1 | 4283-Lube oil system valves and piping | U1-Forced - Immediate | 851-CC GT units
4283 | Lube oil system valves and piping | Steam Turbine | Lube Oil | U1 | Forced - Immediate | 2014 | Waste Heat | WH | 852 | CC steam units | SERC | Off-Peak | 160.0665 | 196 | 1 | 1 | 4283-Lube oil system valves and piping | U1-Forced - Immediate | 852-CC steam units
4284 | Lube oil pump drive | Steam Turbine | Lube Oil | U1 | Forced - Immediate | 2014 | Coal | CC | 100 | Fossil-Steam | SERC | Off-Peak | 50960 | 700 | 1 | 1 | 4284-Lube oil pump drive | U1-Forced - Immediate | 100-Fossil-Steam
4284 | Lube oil pump drive | Steam Turbine | Lube Oil | U1 | Forced - Immediate | 2014 | Coal | CC | 100 | Fossil-Steam | SERC | Off-Peak | 201.5166 | 107 | 1 | 1 | 4284-Lube oil pump drive | U1-Forced - Immediate | 100-Fossil-Steam
4284 | Lube oil pump drive | Steam Turbine | Lube Oil | U1 | Forced - Immediate | 2014 | Gas | GG | 100 | Fossil-Steam | MRO | Summer | 55393.3333 | 35 | 1 | 1 | 4284-Lube oil pump drive | U1-Forced - Immediate | 100-Fossil-Steam
4284 | Lube oil pump drive | Steam Turbine | Lube Oil | U1 | Forced - Immediate | 2014 | Oil | OO | 100 | Fossil-Steam | SERC | Winter | 15068.6333 | 43 | 1 | 1 | 4284-Lube oil pump drive | U1-Forced - Immediate | 100-Fossil-Steam
4284 | Lube oil pump drive | Steam Turbine | Lube Oil | D1 | Forced - Immediate | 2014 | Gas | GG | 850 | Combined Cycle Block | NPCC | Winter | 181.72 | 519.2 | 1 | 1 | 4284-Lube oil pump drive | D1-Forced - Immediate | 850-Combined Cycle Block
4284 | Lube oil pump drive | Steam Turbine | Lube Oil | U2 | Forced - Delayed | 2014 | Gas | GG | 850 | Combined Cycle Block | WECC | Off-Peak | 56.7233 | 28.6 | 1 | 1 | 4284-Lube oil pump drive | U2-Forced - Delayed | 850-Combined Cycle Block
4284 | Lube oil pump drive | Steam Turbine | Lube Oil | U1 | Forced - Immediate | 2014 | Gas | GG | 850 | Combined Cycle Block | WECC | Off-Peak | 79.3333 | 40 | 1 | 1 | 4284-Lube oil pump drive | U1-Forced - Immediate | 850-Combined Cycle Block
4284 | Lube oil pump drive | Steam Turbine | Lube Oil | U1 | Forced - Immediate | 2014 | Gas | GG | 851 | CC GT units | SERC | Off-Peak | 1264 | 158 | 2 | 2 | 4284-Lube oil pump drive | U1-Forced - Immediate | 851-CC GT units
4284 | Lube oil pump drive | Steam Turbine | Lube Oil | U1 | Forced - Immediate | 2014 | Gas | GG | 851 | CC GT units | SERC | Winter | 563.7499 | 165 | 1 | 1 | 4284-Lube oil pump drive | U1-Forced - Immediate | 851-CC GT units
4284 | Lube oil pump drive | Steam Turbine | Lube Oil | U1 | Forced - Immediate | 2014 | Waste Heat | WH | 852 | CC steam units | SERC | Off-Peak | 3144 | 393 | 1 | 1 | 4284-Lube oil pump drive | U1-Forced - Immediate | 852-CC steam units
4284 | Lube oil pump drive | Steam Turbine | Lube Oil | U1 | Forced - Immediate | 2014 | Waste Heat | WH | 852 | CC steam units | SERC | Winter | 512.4999 | 150 | 1 | 1 | 4284-Lube oil pump drive | U1-Forced - Immediate | 852-CC steam units
4289 | Other lube oil system problems | Steam Turbine | Lube Oil | D1 | Forced - Immediate | 2014 | Coal | CC | 100 | Fossil-Steam | RFC | Winter | 23.1676 | 99.29 | 1 | 1 | 4289-Other lube oil system problems | D1-Forced - Immediate | 100-Fossil-Steam
4289 | Other lube oil system problems | Steam Turbine | Lube Oil | SF | Startup Failure | 2014 | Coal | CC | 100 | Fossil-Steam | SERC | Off-Peak | 311.55 | 93 | 1 | 1 | 4289-Other lube oil system problems | SF-Startup Failure | 100-Fossil-Steam
4289 | Other lube oil system problems | Steam Turbine | Lube Oil | U1 | Forced - Immediate | 2014 | Coal | CC | 100 | Fossil-Steam | TRE | Off-Peak | 2205 | 420 | 1 | 1 | 4289-Other lube oil system problems | U1-Forced - Immediate | 100-Fossil-Steam
4289 | Other lube oil system problems | Steam Turbine | Lube Oil | U1 | Forced - Immediate | 2014 | Gas | GG | 100 | Fossil-Steam | MRO | Off-Peak | 201.3633 | 62.6 | 1 | 1 | 4289-Other lube oil system problems | U1-Forced - Immediate | 100-Fossil-Steam
4289 | Other lube oil system problems | Steam Turbine | Lube Oil | U1 | Forced - Immediate | 2014 | Gas | GG | 100 | Fossil-Steam | NPCC | Winter | 569.9866 | 137.9 | 1 | 1 | 4289-Other lube oil system problems | U1-Forced - Immediate | 100-Fossil-Steam
4289 | Other lube oil system problems | Steam Turbine | Lube Oil | U2 | Forced - Delayed | 2014 | Coal | CC | 100 | Fossil-Steam | SERC | Winter | 47524.0997 | 417 | 1 | 1 | 4289-Other lube oil system problems | U2-Forced - Delayed | 100-Fossil-Steam
4289 | Other lube oil system problems | Steam Turbine | Lube Oil | D3 | Forced - Postponed | 2014 | Coal | CC | 100 | Fossil-Steam | RFC | Summer | 5596.768 | 378.16 | 1 | 1 | 4289-Other lube oil system problems | D3-Forced - Postponed | 100-Fossil-Steam
4289 | Other lube oil system problems | Steam Turbine | Lube Oil | U1 | Forced - Immediate | 2014 | Gas | GG | 100 | Fossil-Steam | WECC | Off-Peak | 479.1667 | 23 | 1 | 1 | 4289-Other lube oil system problems | U1-Forced - Immediate | 100-Fossil-Steam
4289 | Other lube oil system problems | Steam Turbine | Lube Oil | U1 | Forced - Immediate | 2014 | Gas | GG | 100 | Fossil-Steam | WECC | Off-Peak | 9957.3331 | 320 | 1 | 1 | 4289-Other lube oil system problems | U1-Forced - Immediate | 100-Fossil-Steam
4289 | Other lube oil system problems | Steam Turbine | Lube Oil | U1 | Forced - Immediate | 2014 | Gas | GG | 100 | Fossil-Steam | MRO | Summer | 5801.3666 | 161 | 1 | 1 | 4289-Other lube oil system problems | U1-Forced - Immediate | 100-Fossil-Steam
4289 | Other lube oil system problems | Steam Turbine | Lube Oil | D1 | Forced - Immediate | 2014 | Coal | CC | 100 | Fossil-Steam | RFC | Summer | 2470 | 260 | 1 | 1 | 4289-Other lube oil system problems | D1-Forced - Immediate | 100-Fossil-Steam
4289 | Other lube oil system problems | Steam Turbine | Lube Oil | U1 | Forced - Immediate | 2014 | Gas | GG | 100 | Fossil-Steam | WECC | Winter | 23147.1999 | 222 | 1 | 1 | 4289-Other lube oil system problems | U1-Forced - Immediate | 100-Fossil-Steam
4289 | Other lube oil system problems | Steam Turbine | Lube Oil | D1 | Forced - Immediate | 2014 | Gas | GG | 100 | Fossil-Steam | MRO | Summer | 1095.2 | 148 | 1 | 1 | 4289-Other lube oil system problems | D1-Forced - Immediate | 100-Fossil-Steam
4289 | Other lube oil system problems | Steam Turbine | Lube Oil | U1 | Forced - Immediate | 2014 | Gas | GG | 100 | Fossil-Steam | MRO | Summer | 7996.1166 | 79 | 1 | 1 | 4289-Other lube oil system problems | U1-Forced - Immediate | 100-Fossil-Steam
4289 | Other lube oil system problems | Steam Turbine | Lube Oil | SF | Startup Failure | 2014 | Coal | CC | 100 | Fossil-Steam | SERC | Off-Peak | 953.25 | 93 | 1 | 1 | 4289-Other lube oil system problems | SF-Startup Failure | 100-Fossil-Steam
4289 | Other lube oil system problems | Steam Turbine | Lube Oil | U1 | Forced - Immediate | 2014 | Coal | CC | 100 | Fossil-Steam | WECC | Summer | 3453.3328 | 740 | 1 | 1 | 4289-Other lube oil system problems | U1-Forced - Immediate | 100-Fossil-Steam
4289 | Other lube oil system problems | Steam Turbine | Lube Oil | U1 | Forced - Immediate | 2014 | Coal | CC | 100 | Fossil-Steam | WECC | Summer | 243.6666 | 85 | 1 | 1 | 4289-Other lube oil system problems | U1-Forced - Immediate | 100-Fossil-Steam
4289 | Other lube oil system problems | Steam Turbine | Lube Oil | SF | Startup Failure | 2014 | Gas | GG | 100 | Fossil-Steam | MRO | Winter | 3624 | 453 | 1 | 1 | 4289-Other lube oil system problems | SF-Startup Failure | 100-Fossil-Steam
4289 | Other lube oil system problems | Steam Turbine | Lube Oil | U1 | Forced - Immediate | 2014 | Coal | CC | 100 | Fossil-Steam | SERC | Winter | 1910.9166 | 57.5 | 1 | 1 | 4289-Other lube oil system problems | U1-Forced - Immediate | 100-Fossil-Steam
4289 | Other lube oil system problems | Steam Turbine | Lube Oil | U1 | Forced - Immediate | 2014 | Gas | GG | 100 | Fossil-Steam | SERC | Summer | 433.1666 | 230 | 1 | 1 | 4289-Other lube oil system problems | U1-Forced - Immediate | 100-Fossil-Steam
4289 | Other lube oil system problems | Steam Turbine | Lube Oil | D1 | Forced - Immediate | 2014 | Coal | CC | 650 | Fluidized Bed | WECC | Summer | 65.5 | 10 | 1 | 1 | 4289-Other lube oil system problems | D1-Forced - Immediate | 650-Fluidized Bed
4289 | Other lube oil system problems | Steam Turbine | Lube Oil | D1 | Forced - Immediate | 2014 | Gas | GG | 800 | Miscellaneous | WECC | Summer | 79.8 | 266 | 1 | 1 | 4289-Other lube oil system problems | D1-Forced - Immediate | 800-Miscellaneous
4289 | Other lube oil system problems | Steam Turbine | Lube Oil | U1 | Forced - Immediate | 2014 | Geothermal | GE | 830 | Geothermal | WECC | Winter | 168 | 42 | 1 | 1 | 4289-Other lube oil system problems | U1-Forced - Immediate | 830-Geothermal
4289 | Other lube oil system problems | Steam Turbine | Lube Oil | D1 | Forced - Immediate | 2014 | Gas | GG | 850 | Combined Cycle Block | TRE | Off-Peak | 667.4 | 188 | 1 | 1 | 4289-Other lube oil system problems | D1-Forced - Immediate | 850-Combined Cycle Block
4289 | Other lube oil system problems | Steam Turbine | Lube Oil | D1 | Forced - Immediate | 2014 | Gas | GG | 850 | Combined Cycle Block | NPCC | Off-Peak | 1229.8065 | 252.7 | 1 | 1 | 4289-Other lube oil system problems | D1-Forced - Immediate | 850-Combined Cycle Block
4289 | Other lube oil system problems | Steam Turbine | Lube Oil | D1 | Forced - Immediate | 2014 | Gas | GG | 850 | Combined Cycle Block | SERC | Winter | 2027.4 | 186 | 1 | 1 | 4289-Other lube oil system problems | D1-Forced - Immediate | 850-Combined Cycle Block
4289 | Other lube oil system problems | Steam Turbine | Lube Oil | U1 | Forced - Immediate | 2014 | Gas | GG | 850 | Combined Cycle Block | NPCC | Winter | 1444.6666 | 55 | 1 | 1 | 4289-Other lube oil system problems | U1-Forced - Immediate | 850-Combined Cycle Block
4289 | Other lube oil system problems | Steam Turbine | Lube Oil | U1 | Forced - Immediate | 2014 | Gas | GG | 850 | Combined Cycle Block | NPCC | Summer | 182 | 60 | 1 | 1 | 4289-Other lube oil system problems | U1-Forced - Immediate | 850-Combined Cycle Block
4289 | Other lube oil system problems | Steam Turbine | Lube Oil | U1 | Forced - Immediate | 2014 | Gas | GG | 850 | Combined Cycle Block | NPCC | Off-Peak | 31 | 60 | 1 | 1 | 4289-Other lube oil system problems | U1-Forced - Immediate | 850-Combined Cycle Block
4289 | Other lube oil system problems | Steam Turbine | Lube Oil | U1 | Forced - Immediate | 2014 | Gas | GG | 850 | Combined Cycle Block | NPCC | Winter | 1439.256 | 276.78 | 1 | 1 | 4289-Other lube oil system problems | U1-Forced - Immediate | 850-Combined Cycle Block
4289 | Other lube oil system problems | Steam Turbine | Lube Oil | U1 | Forced - Immediate | 2014 | Gas | GG | 850 | Combined Cycle Block | NPCC | Off-Peak | 26 | 60 | 1 | 1 | 4289-Other lube oil system problems | U1-Forced - Immediate | 850-Combined Cycle Block
4289 | Other lube oil system problems | Steam Turbine | Lube Oil | D1 | Forced - Immediate | 2014 | Gas | GG | 851 | CC GT units | NPCC | Winter | 182.25 | 135 | 1 | 1 | 4289-Other lube oil system problems | D1-Forced - Immediate | 851-CC GT units
4289 | Other lube oil system problems | Steam Turbine | Lube Oil | U1 | Forced - Immediate | 2014 | Gas | GG | 851 | CC GT units | SERC | Summer | 23484 | 206 | 2 | 2 | 4289-Other lube oil system problems | U1-Forced - Immediate | 851-CC GT units
4289 | Other lube oil system problems | Steam Turbine | Lube Oil | U1 | Forced - Immediate | 2014 | Gas | GG | 851 | CC GT units | NPCC | Winter | 307.1 | 166 | 1 | 1 | 4289-Other lube oil system problems | U1-Forced - Immediate | 851-CC GT units
4289 | Other lube oil system problems | Steam Turbine | Lube Oil | D1 | Forced - Immediate | 2014 | Gas | GG | 851 | CC GT units | NPCC | Winter | 104.2666 | 136 | 1 | 1 | 4289-Other lube oil system problems | D1-Forced - Immediate | 851-CC GT units
4289 | Other lube oil system problems | Steam Turbine | Lube Oil | U1 | Forced - Immediate | 2014 | Gas | GG | 851 | CC GT units | SERC | Off-Peak | 273.8332 | 155 | 1 | 1 | 4289-Other lube oil system problems | U1-Forced - Immediate | 851-CC GT units
4289 | Other lube oil system problems | Steam Turbine | Lube Oil | U1 | Forced - Immediate | 2014 | Gas | GG | 851 | CC GT units | SERC | Winter | 4296.75 | 168.5 | 2 | 2 | 4289-Other lube oil system problems | U1-Forced - Immediate | 851-CC GT units
4289 | Other lube oil system problems | Steam Turbine | Lube Oil | D1 | Forced - Immediate | 2014 | Gas | GG | 851 | CC GT units | WECC | Winter | 8.1828 | 16.93 | 2 | 2 | 4289-Other lube oil system problems | D1-Forced - Immediate | 851-CC GT units
4289 | Other lube oil system problems | Steam Turbine | Lube Oil | U1 | Forced - Immediate | 2014 | Waste Heat | WH | 852 | CC steam units | WECC | Off-Peak | 118.6667 | 20 | 1 | 1 | 4289-Other lube oil system problems | U1-Forced - Immediate | 852-CC steam units
4289 | Other lube oil system problems | Steam Turbine | Lube Oil | U1 | Forced - Immediate | 2014 | Waste Heat | WH | 852 | CC steam units | WECC | Off-Peak | 360.9665 | 238 | 1 | 1 | 4289-Other lube oil system problems | U1-Forced - Immediate | 852-CC steam units
4289 | Other lube oil system problems | Steam Turbine | Lube Oil | U1 | Forced - Immediate | 2014 | Waste Heat | WH | 852 | CC steam units | RFC | Winter | 190 | 190 | 1 | 1 | 4289-Other lube oil system problems | U1-Forced - Immediate | 852-CC steam units
4289 | Other lube oil system problems | Steam Turbine | Lube Oil | D1 | Forced - Immediate | 2014 | Waste Heat | WH | 852 | CC steam units | NPCC | Winter | 111.9166 | 85 | 1 | 1 | 4289-Other lube oil system problems | D1-Forced - Immediate | 852-CC steam units
4289 | Other lube oil system problems | Steam Turbine | Lube Oil | U1 | Forced - Immediate | 2014 | Gas | GG | 852 | CC steam units | MRO | Off-Peak | 702 | 24 | 1 | 1 | 4289-Other lube oil system problems | U1-Forced - Immediate | 852-CC steam units
4289 | Other lube oil system problems | Steam Turbine | Lube Oil | U1 | Forced - Immediate | 2014 | Waste Heat | WH | 852 | CC steam units | WECC | Winter | 99.3611 | 49.27 | 1 | 1 | 4289-Other lube oil system problems | U1-Forced - Immediate | 852-CC steam units
4289 | Other lube oil system problems | Steam Turbine | Lube Oil | D1 | Forced - Immediate | 2014 | Gas | OG | 852 | CC steam units | SERC | Summer | 85.5 | 114 | 1 | 1 | 4289-Other lube oil system problems | D1-Forced - Immediate | 852-CC steam units
4289 | Other lube oil system problems | Steam Turbine | Lube Oil | U1 | Forced - Immediate | 2014 | Waste Heat | WH | 852 | CC steam units | SERC | Off-Peak | 842.5333 | 178 | 1 | 1 | 4289-Other lube oil system problems | U1-Forced - Immediate | 852-CC steam units
4289 | Other lube oil system problems | Steam Turbine | Lube Oil | U1 | Forced - Immediate | 2014 | Waste Heat | WH | 852 | CC steam units | NPCC | Winter | 189.5833 | 175 | 1 | 1 | 4289-Other lube oil system problems | U1-Forced - Immediate | 852-CC steam units
4289 | Other lube oil system problems | Steam Turbine | Lube Oil | U1 | Forced - Immediate | 2014 | Waste Heat | WH | 852 | CC steam units | SERC | Off-Peak | 175.0333 | 178 | 1 | 1 | 4289-Other lube oil system problems | U1-Forced - Immediate | 852-CC steam units
4289 | Other lube oil system problems | Steam Turbine | Lube Oil | U1 | Forced - Immediate | 2014 | Gas | GG | 852 | CC steam units | MRO | Off-Peak | 23.25 | 155 | 1 | 1 | 4289-Other lube oil system problems | U1-Forced - Immediate | 852-CC steam units
4289 | Other lube oil system problems | Steam Turbine | Lube Oil | U1 | Forced - Immediate | 2014 | Gas | GG | 852 | CC steam units | SERC | Summer | 27702 | 243 | 1 | 1 | 4289-Other lube oil system problems | U1-Forced - Immediate | 852-CC steam units
4289 | Other lube oil system problems | Steam Turbine | Lube Oil | U1 | Forced - Immediate | 2014 | Gas | OG | 852 | CC steam units | SERC | Summer | 15392.9999 | 180 | 1 | 1 | 4289-Other lube oil system problems | U1-Forced - Immediate | 852-CC steam units
4289 | Other lube oil system problems | Steam Turbine | Lube Oil | SF | Startup Failure | 2014 | Waste Heat | WH | 852 | CC steam units | SERC | Off-Peak | 290.1332 | 128 | 1 | 1 | 4289-Other lube oil system problems | SF-Startup Failure | 852-CC steam units
4289 | Other lube oil system problems | Steam Turbine | Lube Oil | U1 | Forced - Immediate | 2014 | Gas | GG | 852 | CC steam units | SERC | Winter | 7395 | 290 | 1 | 1 | 4289-Other lube oil system problems | U1-Forced - Immediate | 852-CC steam units
4289 | Other lube oil system problems | Steam Turbine | Lube Oil | U1 | Forced - Immediate | 2014 | Waste Heat | WH | 852 | CC steam units | WECC | Off-Peak | 3.6667 | 20 | 1 | 1 | 4289-Other lube oil system problems | U1-Forced - Immediate | 852-CC steam units
4289 | Other lube oil system problems | Steam Turbine | Lube Oil | U1 | Forced - Immediate | 2014 | Gas | GG | 861 | CoG GT units | WECC | Off-Peak | 30.2833 | 23 | 1 | 1 | 4289-Other lube oil system problems | U1-Forced - Immediate | 861-CoG GT units
4290 | Hydraulic system pumps | Steam Turbine | Controls | U1 | Forced - Immediate | 2014 | Gas | GG | 100 | Fossil-Steam | WECC | Off-Peak | 192.5 | 175 | 1 | 1 | 4290-Hydraulic system pumps | U1-Forced - Immediate | 100-Fossil-Steam
4290 | Hydraulic system pumps | Steam Turbine | Controls | U1 | Forced - Immediate | 2014 | Coal | CC | 100 | Fossil-Steam | MRO | Winter | 35904 | 528 | 1 | 1 | 4290-Hydraulic system pumps | U1-Forced - Immediate | 100-Fossil-Steam
4290 | Hydraulic system pumps | Steam Turbine | Controls | U1 | Forced - Immediate | 2014 | Gas | GG | 100 | Fossil-Steam | RFC | Winter | 160.0664 | 343 | 1 | 1 | 4290-Hydraulic system pumps | U1-Forced - Immediate | 100-Fossil-Steam
4290 | Hydraulic system pumps | Steam Turbine | Controls | U1 | Forced - Immediate | 2014 | Coal | CC | 100 | Fossil-Steam | MRO | Winter | 1937.4166 | 67 | 1 | 1 | 4290-Hydraulic system pumps | U1-Forced - Immediate | 100-Fossil-Steam
4290 | Hydraulic system pumps | Steam Turbine | Controls | U1 | Forced - Immediate | 2014 | Coal | CC | 100 | Fossil-Steam | RFC | Off-Peak | 11791.6665 | 500 | 1 | 1 | 4290-Hydraulic system pumps | U1-Forced - Immediate | 100-Fossil-Steam
4290 | Hydraulic system pumps | Steam Turbine | Controls | U1 | Forced - Immediate | 2014 | Coal | CC | 100 | Fossil-Steam | WECC | Summer | 1238.1666 | 85 | 1 | 1 | 4290-Hydraulic system pumps | U1-Forced - Immediate | 100-Fossil-Steam
4290 | Hydraulic system pumps | Steam Turbine | Controls | U1 | Forced - Immediate | 2014 | Coal | CC | 100 | Fossil-Steam | SERC | Off-Peak | 2142 | 238 | 1 | 1 | 4290-Hydraulic system pumps | U1-Forced - Immediate | 100-Fossil-Steam
4290 | Hydraulic system pumps | Steam Turbine | Controls | U2 | Forced - Delayed | 2014 | Coal | CC | 100 | Fossil-Steam | MRO | Summer | 25545.9 | 51 | 1 | 1 | 4290-Hydraulic system pumps | U2-Forced - Delayed | 100-Fossil-Steam
4290 | Hydraulic system pumps | Steam Turbine | Controls | U1 | Forced - Immediate | 2014 | Coal | OS | 800 | Miscellaneous | RFC | Summer | 2400.6666 | 52 | 1 | 1 | 4290-Hydraulic system pumps | U1-Forced - Immediate | 800-Miscellaneous
4290 | Hydraulic system pumps | Steam Turbine | Controls | U2 | Forced - Delayed | 2014 | Coal | OS | 800 | Miscellaneous | RFC | Winter | 30.4 | 57 | 1 | 1 | 4290-Hydraulic system pumps | U2-Forced - Delayed | 800-Miscellaneous
4290 | Hydraulic system pumps | Steam Turbine | Controls | U3 | Forced - Postponed | 2014 | Coal | OS | 800 | Miscellaneous | RFC | Off-Peak | 45.6 | 57 | 1 | 1 | 4290-Hydraulic system pumps | U3-Forced - Postponed | 800-Miscellaneous
4290 | Hydraulic system pumps | Steam Turbine | Controls | U1 | Forced - Immediate | 2014 | Gas | GG | 851 | CC GT units | SERC | Summer | 6112.8 | 72 | 1 | 1 | 4290-Hydraulic system pumps | U1-Forced - Immediate | 851-CC GT units
4290 | Hydraulic system pumps | Steam Turbine | Controls | U1 | Forced - Immediate | 2014 | Gas | GG | 851 | CC GT units | SERC | Summer | 117.6 | 72 | 1 | 1 | 4290-Hydraulic system pumps | U1-Forced - Immediate | 851-CC GT units
4290 | Hydraulic system pumps | Steam Turbine | Controls | U1 | Forced - Immediate | 2014 | Gas | GG | 851 | CC GT units | SERC | Summer | 1344 | 72 | 1 | 1 | 4290-Hydraulic system pumps | U1-Forced - Immediate | 851-CC GT units
4290 | Hydraulic system pumps | Steam Turbine | Controls | U1 | Forced - Immediate | 2014 | Gas | GG | 851 | CC GT units | SERC | Summer | 244.8 | 72 | 1 | 1 | 4290-Hydraulic system pumps | U1-Forced - Immediate | 851-CC GT units
4290 | Hydraulic system pumps | Steam Turbine | Controls | U1 | Forced - Immediate | 2014 | Gas | GG | 852 | CC steam units | WECC | Summer | 154.9999 | 186 | 1 | 1 | 4290-Hydraulic system pumps | U1-Forced - Immediate | 852-CC steam units
4290 | Hydraulic system pumps | Steam Turbine | Controls | SF | Startup Failure | 2014 | Gas | GG | 852 | CC steam units | TRE | Off-Peak | 123.4332 | 322 | 1 | 1 | 4290-Hydraulic system pumps | SF-Startup Failure | 852-CC steam units
4290 | Hydraulic system pumps | Steam Turbine | Controls | SF | Startup Failure | 2014 | Gas | GG | 852 | CC steam units | TRE | Off-Peak | 343.4665 | 322 | 1 | 1 | 4290-Hydraulic system pumps | SF-Startup Failure | 852-CC steam units
4290 | Hydraulic system pumps | Steam Turbine | Controls | SF | Startup Failure | 2014 | Gas | GG | 852 | CC steam units | TRE | Off-Peak | 520.5665 | 322 | 1 | 1 | 4290-Hydraulic system pumps | SF-Startup Failure | 852-CC steam units
4290 | Hydraulic system pumps | Steam Turbine | Controls | U1 | Forced - Immediate | 2014 | Waste Heat | WH | 852 | CC steam units | SERC | Off-Peak | 814.6665 | 235 | 1 | 1 | 4290-Hydraulic system pumps | U1-Forced - Immediate | 852-CC steam units
4292 | Hydraulic system filters | Steam Turbine | Controls | D1 | Forced - Immediate | 2014 | Coal | CC | 100 | Fossil-Steam | RFC | Summer | 39.4166 | 55 | 1 | 1 | 4292-Hydraulic system filters | D1-Forced - Immediate | 100-Fossil-Steam
4292 | Hydraulic system filters | Steam Turbine | Controls | D1 | Forced - Immediate | 2014 | Coal | CC | 100 | Fossil-Steam | RFC | Summer | 110 | 55 | 1 | 1 | 4292-Hydraulic system filters | D1-Forced - Immediate | 100-Fossil-Steam
4292 | Hydraulic system filters | Steam Turbine | Controls | U1 | Forced - Immediate | 2014 | Oil | OO | 100 | Fossil-Steam | NPCC | Summer | 814.5829 | 575 | 1 | 1 | 4292-Hydraulic system filters | U1-Forced - Immediate | 100-Fossil-Steam
4292 | Hydraulic system filters | Steam Turbine | Controls | U1 | Forced - Immediate | 2014 | Coal | CC | 100 | Fossil-Steam | WECC | Summer | 378.25 | 85 | 1 | 1 | 4292-Hydraulic system filters | U1-Forced - Immediate | 100-Fossil-Steam
4292 | Hydraulic system filters | Steam Turbine | Controls | U1 | Forced - Immediate | 2014 | Coal | CC | 100 | Fossil-Steam | WECC | Summer | 10044.0165 | 307 | 1 | 1 | 4292-Hydraulic system filters | U1-Forced - Immediate | 100-Fossil-Steam
4292 | Hydraulic system filters | Steam Turbine | Controls | D2 | Forced - Delayed | 2014 | Gas | GG | 850 | Combined Cycle Block | SERC | Winter | 124.6666 | 88 | 1 | 1 | 4292-Hydraulic system filters | D2-Forced - Delayed | 850-Combined Cycle Block
4292 | Hydraulic system filters | Steam Turbine | Controls | U1 | Forced - Immediate | 2014 | Gas | GG | 850 | Combined Cycle Block | NPCC | Off-Peak | 13020.1166 | 149 | 1 | 1 | 4292-Hydraulic system filters | U1-Forced - Immediate | 850-Combined Cycle Block
4292 | Hydraulic system filters | Steam Turbine | Controls | U1 | Forced - Immediate | 2014 | Gas | GG | 850 | Combined Cycle Block | NPCC | Summer | 658.0832 | 149 | 1 | 1 | 4292-Hydraulic system filters | U1-Forced - Immediate | 850-Combined Cycle Block
4292 | Hydraulic system filters | Steam Turbine | Controls | D1 | Forced - Immediate | 2014 | Gas | GG | 850 | Combined Cycle Block | SERC | Summer | 135.75 | 181 | 1 | 1 | 4292-Hydraulic system filters | D1-Forced - Immediate | 850-Combined Cycle Block
4292 | Hydraulic system filters | Steam Turbine | Controls | U1 | Forced - Immediate | 2014 | Gas | GG | 850 | Combined Cycle Block | NPCC | Off-Peak | 1105.0832 | 149 | 1 | 1 | 4292-Hydraulic system filters | U1-Forced - Immediate | 850-Combined Cycle Block
4292 | Hydraulic system filters | Steam Turbine | Controls | D1 | Forced - Immediate | 2014 | Gas | GG | 850 | Combined Cycle Block | NPCC | Off-Peak | 425.8167 | 29 | 1 | 1 | 4292-Hydraulic system filters | D1-Forced - Immediate | 850-Combined Cycle Block
4293 | Hydraulic system pipes and valves | Steam Turbine | Controls | D1 | Forced - Immediate | 2014 | Coal | CC | 100 | Fossil-Steam | WECC | Summer | 56.25 | 75 | 1 | 1 | 4293-Hydraulic system pipes and valves | D1-Forced - Immediate | 100-Fossil-Steam
4293 | Hydraulic system pipes and valves | Steam Turbine | Controls | D1 | Forced - Immediate | 2014 | Coal | CC | 100 | Fossil-Steam | WECC | Summer | 1294.3667 | 29 | 1 | 1 | 4293-Hydraulic system pipes and valves | D1-Forced - Immediate | 100-Fossil-Steam
4293 | Hydraulic system pipes and valves | Steam Turbine | Controls | D1 | Forced - Immediate | 2014 | Oil | OO | 100 | Fossil-Steam | NPCC | Off-Peak | 29891 | 142 | 1 | 1 | 4293-Hydraulic system pipes and valves | D1-Forced - Immediate | 100-Fossil-Steam
4293 | Hydraulic system pipes and valves | Steam Turbine | Controls | D2 | Forced - Delayed | 2014 | Coal | LI | 100 | Fossil-Steam | TRE | Summer | 188.7999 | 192 | 1 | 1 | 4293-Hydraulic system pipes and valves | D2-Forced - Delayed | 100-Fossil-Steam
4293 | Hydraulic system pipes and valves | Steam Turbine | Controls | SF | Startup Failure | 2014 | Gas | GG | 100 | Fossil-Steam | MRO | Off-Peak | 822.1499 | 243 | 1 | 1 | 4293-Hydraulic system pipes and valves | SF-Startup Failure | 100-Fossil-Steam
4293 | Hydraulic system pipes and valves | Steam Turbine | Controls | U1 | Forced - Immediate | 2014 | Coal | CC | 100 | Fossil-Steam | RFC | Summer | 30609.9996 | 600 | 1 | 1 | 4293-Hydraulic system pipes and valves | U1-Forced - Immediate | 100-Fossil-Steam
4293 | Hydraulic system pipes and valves | Steam Turbine | Controls | U2 | Forced - Delayed | 2014 | Coal | CC | 100 | Fossil-Steam | WECC | Off-Peak | 2209.0832 | 245 | 1 | 1 | 4293-Hydraulic system pipes and valves | U2-Forced - Delayed | 100-Fossil-Steam
4293 | Hydraulic system pipes and valves | Steam Turbine | Controls | U2 | Forced - Delayed | 2014 | Coal | OS | 100 | Fossil-Steam | SERC | Off-Peak | 70.5333 | 23 | 1 | 1 | 4293-Hydraulic system pipes and valves | U2-Forced - Delayed | 100-Fossil-Steam
4293 | Hydraulic system pipes and valves | Steam Turbine | Controls | D2 | Forced - Delayed | 2014 | Coal | CC | 100 | Fossil-Steam | RFC | Off-Peak | 117 | 27 | 1 | 1 | 4293-Hydraulic system pipes and valves | D2-Forced - Delayed | 100-Fossil-Steam
4293 | Hydraulic system pipes and valves | Steam Turbine | Controls | D2 | Forced - Delayed | 2014 | Coal | LI | 100 | Fossil-Steam | TRE | Summer | 62.9166 | 151 | 1 | 1 | 4293-Hydraulic system pipes and valves | D2-Forced - Delayed | 100-Fossil-Steam
4293 | Hydraulic system pipes and valves | Steam Turbine | Controls | D2 | Forced - Delayed | 2014 | Coal | LI | 100 | Fossil-Steam | TRE | Summer | 277.5 | 222 | 1 | 1 | 4293-Hydraulic system pipes and valves | D2-Forced - Delayed | 100-Fossil-Steam
4293 | Hydraulic system pipes and valves | Steam Turbine | Controls | U1 | Forced - Immediate | 2014 | Coal | CC | 100 | Fossil-Steam | RFC | Off-Peak | 1280.5 | 197 | 1 | 1 | 4293-Hydraulic system pipes and valves | U1-Forced - Immediate | 100-Fossil-Steam
4293 | Hydraulic system pipes and valves | Steam Turbine | Controls | U1 | Forced - Immediate | 2014 | Coal | CC | 100 | Fossil-Steam | SERC | Summer | 536.7333 | 166 | 1 | 1 | 4293-Hydraulic system pipes and valves | U1-Forced - Immediate | 100-Fossil-Steam
4293 | Hydraulic system pipes and valves | Steam Turbine | Controls | U1 | Forced - Immediate | 2014 | Coal | CC | 100 | Fossil-Steam | RFC | Winter | 5830.75 | 415 | 1 | 1 | 4293-Hydraulic system pipes and valves | U1-Forced - Immediate | 100-Fossil-Steam
4293 | Hydraulic system pipes and valves | Steam Turbine | Controls | U1 | Forced - Immediate | 2014 | Coal | CC | 100 | Fossil-Steam | SERC | Winter | 6526.6664 | 400 | 1 | 1 | 4293-Hydraulic system pipes and valves | U1-Forced - Immediate | 100-Fossil-Steam
4293 | Hydraulic system pipes and valves | Steam Turbine | Controls | U1 | Forced - Immediate | 2014 | Gas | GG | 100 | Fossil-Steam | WECC | Off-Peak | 889.1666 | 110 | 1 | 1 | 4293-Hydraulic system pipes and valves | U1-Forced - Immediate | 100-Fossil-Steam
4293 | Hydraulic system pipes and valves | Steam Turbine | Controls | U1 | Forced - Immediate | 2014 | Gas | GG | 100 | Fossil-Steam | MRO | Off-Peak | 1146.1498 | 243 | 1 | 1 | 4293-Hydraulic system pipes and valves | U1-Forced - Immediate | 100-Fossil-Steam
4293 | Hydraulic system pipes and valves | Steam Turbine | Controls | D1 | Forced - Immediate | 2014 | Coal | CC | 100 | Fossil-Steam | MRO | Off-Peak | 134.6666 | 80 | 1 | 1 | 4293-Hydraulic system pipes and valves | D1-Forced - Immediate | 100-Fossil-Steam
4293 | Hydraulic system pipes and valves | Steam Turbine | Controls | D1 | Forced - Immediate | 2014 | Coal | CC | 100 | Fossil-Steam | MRO | Winter | 63.0666 | 88 | 1 | 1 | 4293-Hydraulic system pipes and valves | D1-Forced - Immediate | 100-Fossil-Steam
4293 | Hydraulic system pipes and valves | Steam Turbine | Controls | U1 | Forced - Immediate | 2014 | Coal | CC | 100 | Fossil-Steam | SERC | Summer | 362.4333 | 166 | 1 | 1 | 4293-Hydraulic system pipes and valves | U1-Forced - Immediate | 100-Fossil-Steam
4293 | Hydraulic system pipes and valves | Steam Turbine | Controls | U1 | Forced - Immediate | 2014 | Coal | CC | 100 | Fossil-Steam | RFC | Winter | 498.3332 | 230 | 1 | 1 | 4293-Hydraulic system pipes and valves | U1-Forced - Immediate | 100-Fossil-Steam
4293 | Hydraulic system pipes and valves | Steam Turbine | Controls | U1 | Forced - Immediate | 2014 | Waste Heat | WH | 100 | Fossil-Steam | SERC | Off-Peak | 626.3666 | 46 | 1 | 1 | 4293-Hydraulic system pipes and valves | U1-Forced - Immediate | 100-Fossil-Steam
4293 | Hydraulic system pipes and valves | Steam Turbine | Controls | U1 | Forced - Immediate | 2014 | Waste Heat | WH | 100 | Fossil-Steam | SERC | Off-Peak | 1534.8666 | 46 | 1 | 1 | 4293-Hydraulic system pipes and valves | U1-Forced - Immediate | 100-Fossil-Steam
4293 | Hydraulic system pipes and valves | Steam Turbine | Controls | U3 | Forced - Postponed | 2014 | Gas | GG | 100 | Fossil-Steam | TRE | Off-Peak | 71214.5 | 105 | 1 | 1 | 4293-Hydraulic system pipes and valves | U3-Forced - Postponed | 100-Fossil-Steam
4293 | Hydraulic system pipes and valves | Steam Turbine | Controls | U1 | Forced - Immediate | 2014 | Coal | CC | 100 | Fossil-Steam | RFC | Off-Peak | 1250.1663 | 577 | 1 | 1 | 4293-Hydraulic system pipes and valves | U1-Forced - Immediate | 100-Fossil-Steam
4293 | Hydraulic system pipes and valves | Steam Turbine | Controls | U1 | Forced - Immediate | 2014 | Coal | CC | 100 | Fossil-Steam | RFC | Summer | 186.8333 | 190 | 1 | 1 | 4293-Hydraulic system pipes and valves | U1-Forced - Immediate | 100-Fossil-Steam
4293 | Hydraulic system pipes and valves | Steam Turbine | Controls | U1 | Forced - Immediate | 2014 | Coal | LI | 100 | Fossil-Steam | TRE | Winter | 9377.4994 | 825 | 1 | 1 | 4293-Hydraulic system pipes and valves | U1-Forced - Immediate | 100-Fossil-Steam
4293 | Hydraulic system pipes and valves | Steam Turbine | Controls | U1 | Forced - Immediate | 2014 | Gas | GG | 100 | Fossil-Steam | MRO | Off-Peak | 6449.9998 | 360 | 1 | 1 | 4293-Hydraulic system pipes and valves | U1-Forced - Immediate | 100-Fossil-Steam
4293 | Hydraulic system pipes and valves | Steam Turbine | Controls | U2 | Forced - Delayed | 2014 | Gas | GG | 100 | Fossil-Steam | MRO | Winter | 2965.1998 | 504 | 1 | 1 | 4293-Hydraulic system pipes and valves | U2-Forced - Delayed | 100-Fossil-Steam
4293 | Hydraulic system pipes and valves | Steam Turbine | Controls | D1 | Forced - Immediate | 2014 | Coal | CC | 100 | Fossil-Steam | SERC | Winter | 441.8333 | 55 | 1 | 1 | 4293-Hydraulic system pipes and valves | D1-Forced - Immediate | 100-Fossil-Steam
4293 | Hydraulic system pipes and valves | Steam Turbine | Controls | D1 | Forced - Immediate | 2014 | Coal | CC | 100 | Fossil-Steam | SERC | Winter | 473.4166 | 299 | 1 | 1 | 4293-Hydraulic system pipes and valves | D1-Forced - Immediate | 100-Fossil-Steam
4293 | Hydraulic system pipes and valves | Steam Turbine | Controls | D1 | Forced - Immediate | 2014 | Gas | GG | 100 | Fossil-Steam | MRO | Off-Peak | 821.6331 | 314 | 1 | 1 | 4293-Hydraulic system pipes and valves | D1-Forced - Immediate | 100-Fossil-Steam
4293 | Hydraulic system pipes and valves | Steam Turbine | Controls | D2 | Forced - Delayed | 2014 | Coal | LI | 100 | Fossil-Steam | TRE | Summer | 149.9999 | 180 | 1 | 1 | 4293-Hydraulic system pipes and valves | D2-Forced - Delayed | 100-Fossil-Steam
4293 | Hydraulic system pipes and valves | Steam Turbine | Controls | U1 | Forced - Immediate | 2014 | Coal | CC | 100 | Fossil-Steam | RFC | Off-Peak | 1072.8331 | 410 | 1 | 1 | 4293-Hydraulic system pipes and valves | U1-Forced - Immediate | 100-Fossil-Steam
4293 | Hydraulic system pipes and valves | Steam Turbine | Controls | U1 | Forced - Immediate | 2014 | Coal | CC | 100 | Fossil-Steam | SERC | Off-Peak | 3358 | 365 | 1 | 1 | 4293-Hydraulic system pipes and valves | U1-Forced - Immediate | 100-Fossil-Steam
4293 | Hydraulic system pipes and valves | Steam Turbine | Controls | U1 | Forced - Immediate | 2014 | Coal | LI | 100 | Fossil-Steam | TRE | Off-Peak | 5279.8331 | 790 | 1 | 1 | 4293-Hydraulic system pipes and valves | U1-Forced - Immediate | 100-Fossil-Steam
4293 | Hydraulic system pipes and valves | Steam Turbine | Controls | U1 | Forced - Immediate | 2014 | Waste Heat | WH | 100 | Fossil-Steam | SERC | Winter | 12262.0666 | 46 | 1 | 1 | 4293-Hydraulic system pipes and valves | U1-Forced - Immediate | 100-Fossil-Steam
4293 | Hydraulic system pipes and valves | Steam Turbine | Controls | U2 | Forced - Delayed | 2014 | Coal | CC | 100 | Fossil-Steam | WECC | Off-Peak | 2367.7333 | 208 | 1 | 1 | 4293-Hydraulic system pipes and valves | U2-Forced - Delayed | 100-Fossil-Steam
4293 | Hydraulic system pipes and valves | Steam Turbine | Controls | U2 | Forced - Delayed | 2014 | Gas | GG | 100 | Fossil-Steam | MRO | Winter | 339.7997 | 509.7 | 1 | 1 | 4293-Hydraulic system pipes and valves | U2-Forced - Delayed | 100-Fossil-Steam
4293 | Hydraulic system pipes and valves | Steam Turbine | Controls | D1 | Forced - Immediate | 2014 | Coal | CC | 100 | Fossil-Steam | SERC | Winter | 1677.3332 | 340 | 1 | 1 | 4293-Hydraulic system pipes and valves | D1-Forced - Immediate | 100-Fossil-Steam
4293 | Hydraulic system pipes and valves | Steam Turbine | Controls | D2 | Forced - Delayed | 2014 | Coal | LI | 100 | Fossil-Steam | TRE | Summer | 35.9999 | 135 | 1 | 1 | 4293-Hydraulic system pipes and valves | D2-Forced - Delayed | 100-Fossil-Steam
4293 | Hydraulic system pipes and valves | Steam Turbine | Controls | U1 | Forced - Immediate | 2014 | Coal | CC | 100 | Fossil-Steam | SERC | Off-Peak | 1665.3163 | 613 | 1 | 1 | 4293-Hydraulic system pipes and valves | U1-Forced - Immediate | 100-Fossil-Steam
4293 | Hydraulic system pipes and valves | Steam Turbine | Controls | U1 | Forced - Immediate | 2014 | Coal | CC | 100 | Fossil-Steam | SERC | Summer | 962.8499 | 441 | 1 | 1 | 4293-Hydraulic system pipes and valves | U1-Forced - Immediate | 100-Fossil-Steam
4293 | Hydraulic system pipes and valves | Steam Turbine | Controls | U1 | Forced - Immediate | 2014 | Coal | CC | 100 | Fossil-Steam | WECC | Summer | 2799.6664 | 740 | 1 | 1 | 4293-Hydraulic system pipes and valves | U1-Forced - Immediate | 100-Fossil-Steam
4293 | Hydraulic system pipes and valves | Steam Turbine | Controls | U1 | Forced - Immediate | 2014 | Coal | CC | 100 | Fossil-Steam | SERC | Winter | 3806.8332 | 182 | 1 | 1 | 4293-Hydraulic system pipes and valves | U1-Forced - Immediate | 100-Fossil-Steam
4293 | Hydraulic system pipes and valves | Steam Turbine | Controls | U1 | Forced - Immediate | 2014 | Coal | CC | 100 | Fossil-Steam | RFC | Winter | 20150 | 650 | 1 | 1 | 4293-Hydraulic system pipes and valves | U1-Forced - Immediate | 100-Fossil-Steam
4293 | Hydraulic system pipes and valves | Steam Turbine | Controls | U2 | Forced - Delayed | 2014 | Coal | CC | 100 | Fossil-Steam | SERC | Off-Peak | 1622.0664 | 839 | 1 | 1 | 4293-Hydraulic system pipes and valves | U2-Forced - Delayed | 100-Fossil-Steam
4293 | Hydraulic system pipes and valves | Steam Turbine | Controls | U2 | Forced - Delayed | 2014 | Coal | CC | 100 | Fossil-Steam | RFC | Off-Peak | 60110.133 | 431 | 1 | 1 | 4293-Hydraulic system pipes and valves | U2-Forced - Delayed | 100-Fossil-Steam
4293 | Hydraulic system pipes and valves | Steam Turbine | Controls | U2 | Forced - Delayed | 2014 | Coal | CC | 100 | Fossil-Steam | SERC | Summer | 2623.95 | 441 | 1 | 1 | 4293-Hydraulic system pipes and valves | U2-Forced - Delayed | 100-Fossil-Steam
4293 | Hydraulic system pipes and valves | Steam Turbine | Controls | U2 | Forced - Delayed | 2014 | Coal | CC | 100 | Fossil-Steam | WECC | Winter | 8614.6665 | 208 | 1 | 1 | 4293-Hydraulic system pipes and valves | U2-Forced - Delayed | 100-Fossil-Steam
4293 | Hydraulic system pipes and valves | Steam Turbine | Controls | D1 | Forced - Immediate | 2014 | Coal | CC | 100 | Fossil-Steam | MRO | Off-Peak | 530 | 265 | 1 | 1 | 4293-Hydraulic system pipes and valves | D1-Forced - Immediate | 100-Fossil-Steam
4293 | Hydraulic system pipes and valves | Steam Turbine | Controls | U1 | Forced - Immediate | 2014 | Coal | CC | 100 | Fossil-Steam | SERC | Off-Peak | 275.5 | 290 | 1 | 1 | 4293-Hydraulic system pipes and valves | U1-Forced - Immediate | 100-Fossil-Steam
4293 | Hydraulic system pipes and valves | Steam Turbine | Controls | U1 | Forced - Immediate | 2014 | Coal | CC | 100 | Fossil-Steam | SERC | Summer | 3229.9998 | 600 | 1 | 1 | 4293-Hydraulic system pipes and valves | U1-Forced - Immediate | 100-Fossil-Steam
4293 | Hydraulic system pipes and valves | Steam Turbine | Controls | U1 | Forced - Immediate | 2014 | Coal | CC | 100 | Fossil-Steam | RFC | Summer | 7042.6665 | 190 | 1 | 1 | 4293-Hydraulic system pipes and valves | U1-Forced - Immediate | 100-Fossil-Steam
4293 | Hydraulic system pipes and valves | Steam Turbine | Controls | U1 | Forced - Immediate | 2014 | Gas | GG | 100 | Fossil-Steam | SERC | Off-Peak | 9380.5833 | 65 | 1 | 1 | 4293-Hydraulic system pipes and valves | U1-Forced - Immediate | 100-Fossil-Steam
4293 | Hydraulic system pipes and valves | Steam Turbine | Controls | U1 | Forced - Immediate | 2014 | Gas | GG | 100 | Fossil-Steam | MRO | Winter | 464.6 | 404 | 1 | 1 | 4293-Hydraulic system pipes and valves | U1-Forced - Immediate | 100-Fossil-Steam
4293 | Hydraulic system pipes and valves | Steam Turbine | Controls | D1 | Forced - Immediate | 2014 | Coal | OS | 100 | Fossil-Steam | RFC | Off-Peak | 41.3333 | 10 | 1 | 1 | 4293-Hydraulic system pipes and valves | D1-Forced - Immediate | 100-Fossil-Steam
4293 | Hydraulic system pipes and valves | Steam Turbine | Controls | D3 | Forced - Postponed | 2014 | Coal | LI | 100 | Fossil-Steam | MRO | Summer | 645.8333 | 250 | 1 | 1 | 4293-Hydraulic system pipes and valves | D3-Forced - Postponed | 100-Fossil-Steam
4293 | Hydraulic system pipes and valves | Steam Turbine | Controls | SF | Startup Failure | 2014 | Gas | GG | 100 | Fossil-Steam | MRO | Off-Peak | 8640 | 360 | 1 | 1 | 4293-Hydraulic system pipes and valves | SF-Startup Failure | 100-Fossil-Steam
4293 | Hydraulic system pipes and valves | Steam Turbine | Controls | U1 | Forced - Immediate | 2014 | Coal | CC | 100 | Fossil-Steam | RFC | Off-Peak | 102 | 102 | 1 | 1 | 4293-Hydraulic system pipes and valves | U1-Forced - Immediate | 100-Fossil-Steam
4293 | Hydraulic system pipes and valves | Steam Turbine | Controls | U1 | Forced - Immediate | 2014 | Coal | CC | 100 | Fossil-Steam | MRO | Winter | 164.6667 | 38 | 1 | 1 | 4293-Hydraulic system pipes and valves | U1-Forced - Immediate | 100-Fossil-Steam
4293 | Hydraulic system pipes and valves | Steam Turbine | Controls | U1 | Forced - Immediate | 2014 | Coal | CC | 100 | Fossil-Steam | SERC | Winter | 775.1998 | 342 | 1 | 1 | 4293-Hydraulic system pipes and valves | U1-Forced - Immediate | 100-Fossil-Steam
4293 | Hydraulic system pipes and valves | Steam Turbine | Controls | U1 | Forced - Immediate | 2014 | Coal | CC | 100 | Fossil-Steam | RFC | Winter | 5683.45 | 577 | 1 | 1 | 4293-Hydraulic system pipes and valves | U1-Forced - Immediate | 100-Fossil-Steam
4293 | Hydraulic system pipes and valves | Steam Turbine | Controls | U1 | Forced - Immediate | 2014 | Coal | CC | 100 | Fossil-Steam | RFC | Winter | 11179.3331 | 410 | 1 | 1 | 4293-Hydraulic system pipes and valves | U1-Forced - Immediate | 100-Fossil-Steam
4293 | Hydraulic system pipes and valves | Steam Turbine | Controls | U1 | Forced - Immediate | 2014 | Coal | LI | 100 | Fossil-Steam | TRE | Summer | 5082.9995 | 780 | 1 | 1 | 4293-Hydraulic system pipes and valves | U1-Forced - Immediate | 100-Fossil-Steam
4293 | Hydraulic system pipes and valves | Steam Turbine | Controls | U1 | Forced - Immediate | 2014 | Gas | GG | 100 | Fossil-Steam | SERC | Summer | 11320.8 | 424 | 1 | 1 | 4293-Hydraulic system pipes and valves | U1-Forced - Immediate | 100-Fossil-Steam
4293 | Hydraulic system pipes and valves | Steam Turbine | Controls | U2 | Forced - Delayed | 2014 | Coal | CC | 100 | Fossil-Steam | SERC | Off-Peak | 2836.6665 | 575 | 1 | 1 | 4293-Hydraulic system pipes and valves | U2-Forced - Delayed | 100-Fossil-Steam
4293 | Hydraulic system pipes and valves | Steam Turbine | Controls | D1 | Forced - Immediate | 2014 | Nuclear | NU | 200 | Nuclear | MRO | Off-Peak | 11197.8091 | 553.89 | 1 | 1 | 4293-Hydraulic system pipes and valves | D1-Forced - Immediate | 200-Nuclear
4293 | Hydraulic system pipes and valves | Steam Turbine | Controls | D1 | Forced - Immediate | 2014 | Nuclear | NU | 200 | Nuclear | RFC | Winter | 790.5 | 45 | 1 | 1 | 4293-Hydraulic system pipes and valves | D1-Forced - Immediate | 200-Nuclear
4293 | Hydraulic system pipes and valves | Steam Turbine | Controls | U3 | Forced - Postponed | 2014 | Other | WD | 650 | Fluidized Bed | SERC | Summer | 11645.7083 | 102.5 | 1 | 1 | 4293-Hydraulic system pipes and valves | U3-Forced - Postponed | 650-Fluidized Bed
4293 | Hydraulic system pipes and valves | Steam Turbine | Controls | D1 | Forced - Immediate | 2014 | Gas | GG | 650 | Fluidized Bed | SERC | Summer | 3009.6598 | 370.8 | 1 | 1 | 4293-Hydraulic system pipes and valves | D1-Forced - Immediate | 650-Fluidized Bed
4293 | Hydraulic system pipes and valves | Steam Turbine | Controls | U2 | Forced - Delayed | 2014 | Other | WD | 650 | Fluidized Bed | SERC | Summer | 264.7916 | 102.5 | 1 | 1 | 4293-Hydraulic system pipes and valves | U2-Forced - Delayed | 650-Fluidized Bed
4293 | Hydraulic system pipes and valves | Steam Turbine | Controls | U3 | Forced - Postponed | 2014 | Other | WD | 650 | Fluidized Bed | SERC | Summer | 1609.25 | 102.5 | 1 | 1 | 4293-Hydraulic system pipes and valves | U3-Forced - Postponed | 650-Fluidized Bed
4293 | Hydraulic system pipes and valves | Steam Turbine | Controls | U1 | Forced - Immediate | 2014 | Coal | CC | 810 | Multi-boiler/Multi-turbine | RFC | Winter | 1123.9999 | 240 | 1 | 1 | 4293-Hydraulic system pipes and valves | U1-Forced - Immediate | 810-Multi-boiler/Multi-turbine
4293 | Hydraulic system pipes and valves | Steam Turbine | Controls | U1 | Forced - Immediate | 2014 | Coal | CC | 810 | Multi-boiler/Multi-turbine | RFC | Winter | 1815.9998 | 240 | 1 | 1 | 4293-Hydraulic system pipes and valves | U1-Forced - Immediate | 810-Multi-boiler/Multi-turbine
4293 | Hydraulic system pipes and valves | Steam Turbine | Controls | D1 | Forced - Immediate | 2014 | Gas | GG | 850 | Combined Cycle Block | SERC | Off-Peak | 67.1333 | 106 | 1 | 1 | 4293-Hydraulic system pipes and valves | D1-Forced - Immediate | 850-Combined Cycle Block
4293 | Hydraulic system pipes and valves | Steam Turbine | Controls | U1 | Forced - Immediate | 2014 | Gas | GG | 850 | Combined Cycle Block | MRO | Off-Peak | 2363.6 | 114 | 1 | 1 | 4293-Hydraulic system pipes and valves | U1-Forced - Immediate | 850-Combined Cycle Block
4293 | Hydraulic system pipes and valves | Steam Turbine | Controls | U1 | Forced - Immediate | 2014 | Gas | GG | 850 | Combined Cycle Block | SERC | Off-Peak | 1507.1996 | 576 | 1 | 1 | 4293-Hydraulic system pipes and valves | U1-Forced - Immediate | 850-Combined Cycle Block
4293 | Hydraulic system pipes and valves | Steam Turbine | Controls | D1 | Forced - Immediate | 2014 | Gas | GG | 850 | Combined Cycle Block | NPCC | Winter | 357.0665 | 208 | 1 | 1 | 4293-Hydraulic system pipes and valves | D1-Forced - Immediate | 850-Combined Cycle Block
4293 | Hydraulic system pipes and valves | Steam Turbine | Controls | D3 | Forced - Postponed | 2014 | Gas | GG | 850 | Combined Cycle Block | SERC | Winter | 275.3332 | 140 | 1 | 1 | 4293-Hydraulic system pipes and valves | D3-Forced - Postponed | 850-Combined Cycle Block
4293 | Hydraulic system pipes and valves | Steam Turbine | Controls | D1 | Forced - Immediate | 2014 | Gas | GG | 850 | Combined Cycle Block | RFC | Winter | 220.0833 | 95 | 1 | 1 | 4293-Hydraulic system pipes and valves | D1-Forced - Immediate | 850-Combined Cycle Block
4293 | Hydraulic system pipes and valves | Steam Turbine | Controls | U1 | Forced - Immediate | 2014 | Gas | GG | 850 | Combined Cycle Block | NPCC | Off-Peak | 374.9832 | 149 | 1 | 1 | 4293-Hydraulic system pipes and valves | U1-Forced - Immediate | 850-Combined Cycle Block
4293 | Hydraulic system pipes and valves | Steam Turbine | Controls | D1 | Forced - Immediate | 2014 | Gas | GG | 850 | Combined Cycle Block | SERC | Off-Peak | 53 | 106 | 1 | 1 | 4293-Hydraulic system pipes and valves | D1-Forced - Immediate | 850-Combined Cycle Block
4293 | Hydraulic system pipes and valves | Steam Turbine | Controls | SF | Startup Failure | 2014 | Gas | GG | 850 | Combined Cycle Block | MRO | Summer | 2863.2999 | 114 | 1 | 1 | 4293-Hydraulic system pipes and valves | SF-Startup Failure | 850-Combined Cycle Block
4293 | Hydraulic system pipes and valves | Steam Turbine | Controls | U1 | Forced - Immediate | 2014 | Gas | GG | 850 | Combined Cycle Block | NPCC | Summer | 3197.2973 | 543.45 | 1 | 1 | 4293-Hydraulic system pipes and valves | U1-Forced - Immediate | 850-Combined Cycle Block
4293 | Hydraulic system pipes and valves | Steam Turbine | Controls | U1 | Forced - Immediate | 2014 | Gas | GG | 850 | Combined Cycle Block | SERC | Off-Peak | 4214.7997 | 492 | 1 | 1 | 4293-Hydraulic system pipes and valves | U1-Forced - Immediate | 850-Combined Cycle Block
4293 | Hydraulic system pipes and valves | Steam Turbine | Controls | U1 | Forced - Immediate | 2014 | Gas | GG | 850 | Combined Cycle Block | NPCC | Off-Peak | 3312.7664 | 864.2 | 1 | 1 | 4293-Hydraulic system pipes and valves | U1-Forced - Immediate | 850-Combined Cycle Block
4293 | Hydraulic system pipes and valves | Steam Turbine | Controls | U1 | Forced - Immediate | 2014 | Gas | GG | 850 | Combined Cycle Block | SERC | Summer | 10131.833 | 530 | 1 | 1 | 4293-Hydraulic system pipes and valves | U1-Forced - Immediate | 850-Combined Cycle Block
4293 | Hydraulic system pipes and valves | Steam Turbine | Controls | U1 | Forced - Immediate | 2014 | Gas | GG | 851 | CC GT units | SERC | Summer | 239.6332 | 158 | 1 | 1 | 4293-Hydraulic system pipes and valves | U1-Forced - Immediate | 851-CC GT units
4293 | Hydraulic system pipes and valves | Steam Turbine | Controls | U1 | Forced - Immediate | 2014 | Gas | GG | 851 | CC GT units | SERC | Summer | 384.9999 | 165 | 1 | 1 | 4293-Hydraulic system pipes and valves | U1-Forced - Immediate | 851-CC GT units
4293 | Hydraulic system pipes and valves | Steam Turbine | Controls | U1 | Forced - Immediate | 2014 | Gas | GG | 851 | CC GT units | RFC | Winter | 6515.1332 | 161 | 3 | 3 | 4293-Hydraulic system pipes and valves | U1-Forced - Immediate | 851-CC GT units
4293 | Hydraulic system pipes and valves | Steam Turbine | Controls | U1 | Forced - Immediate | 2014 | Gas | GG | 851 | CC GT units | RFC | Summer | 478.3999 | 156 | 2 | 2 | 4293-Hydraulic system pipes and valves | U1-Forced - Immediate | 851-CC GT units
4293 | Hydraulic system pipes and valves | Steam Turbine | Controls | U1 | Forced - Immediate | 2014 | Gas | GG | 851 | CC GT units | SERC | Summer | 260.7 | 158 | 1 | 1 | 4293-Hydraulic system pipes and valves | U1-Forced - Immediate | 851-CC GT units
4293 | Hydraulic system pipes and valves | Steam Turbine | Controls | U2 | Forced - Delayed | 2014 | Gas | GG | 851 | CC GT units | SERC | Summer | 472.9999 | 165 | 1 | 1 | 4293-Hydraulic system pipes and valves | U2-Forced - Delayed | 851-CC GT units
4293 | Hydraulic system pipes and valves | Steam Turbine | Controls | U1 | Forced - Immediate | 2014 | Gas | GG | 851 | CC GT units | WECC | Summer | 734.8666 | 151 | 1 | 1 | 4293-Hydraulic system pipes and valves | U1-Forced - Immediate | 851-CC GT units
4293 | Hydraulic system pipes and valves | Steam Turbine | Controls | U1 | Forced - Immediate | 2014 | Gas | GG | 852 | CC steam units | TRE | Off-Peak | 456.1665 | 322 | 1 | 1 | 4293-Hydraulic system pipes and valves | U1-Forced - Immediate | 852-CC steam units
4293 | Hydraulic system pipes and valves | Steam Turbine | Controls | U2 | Forced - Delayed | 2014 | Waste Heat | WH | 852 | CC steam units | SERC | Summer | 429.9999 | 150 | 1 | 1 | 4293-Hydraulic system pipes and valves | U2-Forced - Delayed | 852-CC steam units
4293 | Hydraulic system pipes and valves | Steam Turbine | Controls | U1 | Forced - Immediate | 2014 | Waste Heat | WH | 852 | CC steam units | SERC | Summer | 1386.6664 | 400 | 1 | 1 | 4293-Hydraulic system pipes and valves | U1-Forced - Immediate | 852-CC steam units
4293 | Hydraulic system pipes and valves | Steam Turbine | Controls | U1 | Forced - Immediate | 2014 | Waste Heat | WH | 852 | CC steam units | TRE | Summer | 1785.5664 | 391 | 1 | 1 | 4293-Hydraulic system pipes and valves | U1-Forced - Immediate | 852-CC steam units
4293 | Hydraulic system pipes and valves | Steam Turbine | Controls | U1 | Forced - Immediate | 2014 | Waste Heat | WH | 852 | CC steam units | WECC | Summer | 2579.1665 | 250 | 1 | 1 | 4293-Hydraulic system pipes and valves | U1-Forced - Immediate | 852-CC steam units
4293 | Hydraulic system pipes and valves | Steam Turbine | Controls | U1 | Forced - Immediate | 2014 | Waste Heat | WH | 852 | CC steam units | TRE | Summer | 1484.1664 | 325 | 1 | 1 | 4293-Hydraulic system pipes and valves | U1-Forced - Immediate | 852-CC steam units
4293 | Hydraulic system pipes and valves | Steam Turbine | Controls | U1 | Forced - Immediate | 2014 | Waste Heat | WH | 852 | CC steam units | SERC | Summer | 2306.6664 | 400 | 1 | 1 | 4293-Hydraulic system pipes and valves | U1-Forced - Immediate | 852-CC steam units
4293 | Hydraulic system pipes and valves | Steam Turbine | Controls | U1 | Forced - Immediate | 2014 | Waste Heat | WH | 852 | CC steam units | TRE | Summer | 14629.9164 | 391 | 1 | 1 | 4293-Hydraulic system pipes and valves | U1-Forced - Immediate | 852-CC steam units
4293 | Hydraulic system pipes and valves | Steam Turbine | Controls | U1 | Forced - Immediate | 2014 | Waste Heat | WH | 852 | CC steam units | RFC | Winter | 14446.5998 | 357 | 1 | 1 | 4293-Hydraulic system pipes and valves | U1-Forced - Immediate | 852-CC steam units
4293 | Hydraulic system pipes and valves | Steam Turbine | Controls | U2 | Forced - Delayed | 2014 | Waste Heat | WH | 852 | CC steam units | WECC | Off-Peak | 1359.0833 | 235 | 1 | 1 | 4293-Hydraulic system pipes and valves | U2-Forced - Delayed | 852-CC steam units
4293 | Hydraulic system pipes and valves | Steam Turbine | Controls | U2 | Forced - Delayed | 2014 | Waste Heat | WH | 852 | CC steam units | WECC | Off-Peak | 3662.0833 | 235 | 1 | 1 | 4293-Hydraulic system pipes and valves | U2-Forced - Delayed | 852-CC steam units
4293 | Hydraulic system pipes and valves | Steam Turbine | Controls | U1 | Forced - Immediate | 2014 | Gas | GG | 852 | CC steam units | WECC | Summer | 684.6 | 126 | 1 | 1 | 4293-Hydraulic system pipes and valves | U1-Forced - Immediate | 852-CC steam units
4293 | Hydraulic system pipes and valves | Steam Turbine | Controls | U1 | Forced - Immediate | 2014 | Waste Heat | WH | 852 | CC steam units | WECC | Summer | 143.5 | 82 | 1 | 1 | 4293-Hydraulic system pipes and valves | U1-Forced - Immediate | 852-CC steam units
4293 | Hydraulic system pipes and valves | Steam Turbine | Controls | U1 | Forced - Immediate | 2014 | Waste Heat | WH | 852 | CC steam units | SERC | Summer | 836.2665 | 392 | 1 | 1 | 4293-Hydraulic system pipes and valves | U1-Forced - Immediate | 852-CC steam units
4293 | Hydraulic system pipes and valves | Steam Turbine | Controls | U1 | Forced - Immediate | 2014 | Waste Heat | WH | 852 | CC steam units | TRE | Summer | 3221.9 | 319 | 1 | 1 | 4293-Hydraulic system pipes and valves | U1-Forced - Immediate | 852-CC steam units
4293 | Hydraulic system pipes and valves | Steam Turbine | Controls | U1 | Forced - Immediate | 2014 | Waste Heat | WH | 852 | CC steam units | RFC | Summer | 760.7499 | 255 | 1 | 1 | 4293-Hydraulic system pipes and valves | U1-Forced - Immediate | 852-CC steam units
4293 | Hydraulic system pipes and valves | Steam Turbine | Controls | U1 | Forced - Immediate | 2014 | Waste Heat | WH | 852 | CC steam units | TRE | Summer | 757.4166 | 61 | 1 | 1 | 4293-Hydraulic system pipes and valves | U1-Forced - Immediate | 852-CC steam units
4299 | Other hydraulic system problems | Steam Turbine | Controls | D1 | Forced - Immediate | 2014 | Coal | CC | 100 | Fossil-Steam | WECC | Summer | 32.6666 | 40 | 1 | 1 | 4299-Other hydraulic system problems | D1-Forced - Immediate | 100-Fossil-Steam
4299 | Other hydraulic system problems | Steam Turbine | Controls | D1 | Forced - Immediate | 2014 | Coal | CC | 100 | Fossil-Steam | WECC | Summer | 2127.8332 | 170 | 1 | 1 | 4299-Other hydraulic system problems | D1-Forced - Immediate | 100-Fossil-Steam
4299 | Other hydraulic system problems | Steam Turbine | Controls | D1 | Forced - Immediate | 2014 | Coal | CC | 100 | Fossil-Steam | RFC | Summer | 2880 | 90 | 1 | 1 | 4299-Other hydraulic system problems | D1-Forced - Immediate | 100-Fossil-Steam
4299 | Other hydraulic system problems | Steam Turbine | Controls | D1 | Forced - Immediate | 2014 | Gas | GG | 100 | Fossil-Steam | NPCC | Off-Peak | 84.335 | 16.7 | 1 | 1 | 4299-Other hydraulic system problems | D1-Forced - Immediate | 100-Fossil-Steam
4299 | Other hydraulic system problems | Steam Turbine | Controls | U1 | Forced - Immediate | 2014 | Coal | CC | 100 | Fossil-Steam | MRO | Summer | 10814.9996 | 630 | 1 | 1 | 4299-Other hydraulic system problems | U1-Forced - Immediate | 100-Fossil-Steam
4299 | Other hydraulic system problems | Steam Turbine | Controls | U1 | Forced - Immediate | 2014 | Oil | OO | 100 | Fossil-Steam | WECC | Summer | 1171.5 | 66 | 1 | 1 | 4299-Other hydraulic system problems | U1-Forced - Immediate | 100-Fossil-Steam
4299 | Other hydraulic system problems | Steam Turbine | Controls | U1 | Forced - Immediate | 2014 | Waste Heat | WH | 100 | Fossil-Steam | SERC | Off-Peak | 4189.71 | 49.7 | 1 | 1 | 4299-Other hydraulic system problems | U1-Forced - Immediate | 100-Fossil-Steam
4299 | Other hydraulic system problems | Steam Turbine | Controls | D1 | Forced - Immediate | 2014 | Coal | CC | 100 | Fossil-Steam | MRO | Off-Peak | 477.2331 | 278 | 1 | 1 | 4299-Other hydraulic system problems | D1-Forced - Immediate | 100-Fossil-Steam
4299 | Other hydraulic system problems | Steam Turbine | Controls | D1 | Forced - Immediate | 2014 | Coal | CC | 100 | Fossil-Steam | WECC | Summer | 2102.3332 | 170 | 1 | 1 | 4299-Other hydraulic system problems | D1-Forced - Immediate | 100-Fossil-Steam
4299 | Other hydraulic system problems | Steam Turbine | Controls | D1 | Forced - Immediate | 2014 | Coal | CC | 100 | Fossil-Steam | RFC | Winter | 2711.25 | 75 | 1 | 1 | 4299-Other hydraulic system problems | D1-Forced - Immediate | 100-Fossil-Steam
4299 | Other hydraulic system problems | Steam Turbine | Controls | U1 | Forced - Immediate | 2014 | Coal | CC | 100 | Fossil-Steam | TRE | Winter | 665.833 | 470 | 1 | 1 | 4299-Other hydraulic system problems | U1-Forced - Immediate | 100-Fossil-Steam
4299 | Other hydraulic system problems | Steam Turbine | Controls | U1 | Forced - Immediate | 2014 | Gas | GG | 100 | Fossil-Steam | SERC | Off-Peak | 2253.6499 | 411 | 1 | 1 | 4299-Other hydraulic system problems | U1-Forced - Immediate | 100-Fossil-Steam
4299 | Other hydraulic system problems | Steam Turbine | Controls | D1 | Forced - Immediate | 2014 | Coal | CC | 100 | Fossil-Steam | WECC | Summer | 518.4666 | 77 | 1 | 1 | 4299-Other hydraulic system problems | D1-Forced - Immediate | 100-Fossil-Steam
4299 | Other hydraulic system problems | Steam Turbine | Controls | D1 | Forced - Immediate | 2014 | Coal | CC | 100 | Fossil-Steam | RFC | Summer | 49096.6666 | 100 | 1 | 1 | 4299-Other hydraulic system problems | D1-Forced - Immediate | 100-Fossil-Steam
4299 | Other hydraulic system problems | Steam Turbine | Controls | U1 | Forced - Immediate | 2014 | Coal | CC | 100 | Fossil-Steam | TRE | Summer | 1193.25 | 555 | 1 | 1 | 4299-Other hydraulic system problems | U1-Forced - Immediate | 100-Fossil-Steam
4299 | Other hydraulic system problems | Steam Turbine | Controls | U1 | Forced - Immediate | 2014 | Gas | GG | 100 | Fossil-Steam | SERC | Off-Peak | 8583.0499 | 411 | 1 | 1 | 4299-Other hydraulic system problems | U1-Forced - Immediate | 100-Fossil-Steam
4299 | Other hydraulic system problems | Steam Turbine | Controls | D1 | Forced - Immediate | 2014 | Coal | CC | 100 | Fossil-Steam | WECC | Summer | 297.5 | 70 | 1 | 1 | 4299-Other hydraulic system problems | D1-Forced - Immediate | 100-Fossil-Steam
4299 | Other hydraulic system problems | Steam Turbine | Controls | D1 | Forced - Immediate | 2014 | Coal | CC | 100 | Fossil-Steam | RFC | Summer | 548.9999 | 135 | 1 | 1 | 4299-Other hydraulic system problems | D1-Forced - Immediate | 100-Fossil-Steam
4299 | Other hydraulic system problems | Steam Turbine | Controls | U1 | Forced - Immediate | 2014 | Gas | GG | 100 | Fossil-Steam | SERC | Off-Peak | 1274.1 | 411 | 1 | 1 | 4299-Other hydraulic system problems | U1-Forced - Immediate | 100-Fossil-Steam
4299 | Other hydraulic system problems | Steam Turbine | Controls | U3 | Forced - Postponed | 2014 | Coal | CC | 100 | Fossil-Steam | SERC | Off-Peak | 13398.9165 | 235 | 1 | 1 | 4299-Other hydraulic system problems | U3-Forced - Postponed | 100-Fossil-Steam
4299 | Other hydraulic system problems | Steam Turbine | Controls | D1 | Forced - Immediate | 2014 | Coal | CC | 100 | Fossil-Steam | MRO | Summer | 1183.35 | 23 | 1 | 1 | 4299-Other hydraulic system problems | D1-Forced - Immediate | 100-Fossil-Steam
4299 | Other hydraulic system problems | Steam Turbine | Controls | D1 | Forced - Immediate | 2014 | Coal | CC | 100 | Fossil-Steam | RFC | Summer | 7200 | 100 | 1 | 1 | 4299-Other hydraulic system problems | D1-Forced - Immediate | 100-Fossil-Steam
4299 | Other hydraulic system problems | Steam Turbine | Controls | D3 | Forced - Postponed | 2014 | Coal | CC | 100 | Fossil-Steam | RFC | Summer | 7276.5 | 105 | 1 | 1 | 4299-Other hydraulic system problems | D3-Forced - Postponed | 100-Fossil-Steam
4299 | Other hydraulic system problems | Steam Turbine | Controls | D3 | Forced - Postponed | 2014 | Coal | CC | 100 | Fossil-Steam | TRE | Winter | 633.0026 | 296.72 | 1 | 1 | 4299-Other hydraulic system problems | D3-Forced - Postponed | 100-Fossil-Steam
4299 | Other hydraulic system problems | Steam Turbine | Controls | U1 | Forced - Immediate | 2014 | Coal | CC | 100 | Fossil-Steam | WECC | Off-Peak | 1788.5 | 245 | 1 | 1 | 4299-Other hydraulic system problems | U1-Forced - Immediate | 100-Fossil-Steam
4299 | Other hydraulic system problems | Steam Turbine | Controls | U1 | Forced - Immediate | 2014 | Coal | CC | 100 | Fossil-Steam | WECC | Summer | 1606.5 | 270 | 1 | 1 | 4299-Other hydraulic system problems | U1-Forced - Immediate | 100-Fossil-Steam
4299 | Other hydraulic system problems | Steam Turbine | Controls | U1 | Forced - Immediate | 2014 | Coal | CC | 100 | Fossil-Steam | SERC | Summer | 231129 | 732 | 1 | 1 | 4299-Other hydraulic system problems | U1-Forced - Immediate | 100-Fossil-Steam
4299 | Other hydraulic system problems | Steam Turbine | Controls | U1 | Forced - Immediate | 2014 | Coal | CC | 100 | Fossil-Steam | SERC | Winter | 329 | 658 | 1 | 1 | 4299-Other hydraulic system problems | U1-Forced - Immediate | 100-Fossil-Steam
4299 | Other hydraulic system problems | Steam Turbine | Controls | U1 | Forced - Immediate | 2014 | Coal | LI | 100 | Fossil-Steam | MRO | Off-Peak | 19811.25 | 675 | 1 | 1 | 4299-Other hydraulic system problems | U1-Forced - Immediate | 100-Fossil-Steam
4299 | Other hydraulic system problems | Steam Turbine | Controls | U1 | Forced - Immediate | 2014 | Coal | OS | 100 | Fossil-Steam | NPCC | Winter | 1038.5 | 31 | 1 | 1 | 4299-Other hydraulic system problems | U1-Forced - Immediate | 100-Fossil-Steam
4299 | Other hydraulic system problems | Steam Turbine | Controls | U1 | Forced - Immediate | 2014 | Waste Heat | WH | 100 | Fossil-Steam | SERC | Winter | 3083.5333 | 46 | 1 | 1 | 4299-Other hydraulic system problems | U1-Forced - Immediate | 100-Fossil-Steam
4299 | Other hydraulic system problems | Steam Turbine | Controls | U1 | Forced - Immediate | 2014 | Waste Heat | WH | 100 | Fossil-Steam | SERC | Winter | 15142.0923 | 193.18 | 1 | 1 | 4299-Other hydraulic system problems | U1-Forced - Immediate | 100-Fossil-Steam
4299 | Other hydraulic system problems | Steam Turbine | Controls | U2 | Forced - Delayed | 2014 | Waste Heat | WH | 100 | Fossil-Steam | SERC | Off-Peak | 8259.3116 | 49.7 | 1 | 1 | 4299-Other hydraulic system problems | U2-Forced - Delayed | 100-Fossil-Steam
4299 | Other hydraulic system problems | Steam Turbine | Controls | U1 | Forced - Immediate | 2014 | Coal | CC | 100 | Fossil-Steam | SERC | Winter | 839.1329 | 614 | 1 | 1 | 4299-Other hydraulic system problems | U1-Forced - Immediate | 100-Fossil-Steam
4299 | Other hydraulic system problems | Steam Turbine | Controls | U1 | Forced - Immediate | 2014 | Gas | GG | 100 | Fossil-Steam | MRO | Off-Peak | 697.1998 | 504 | 1 | 1 | 4299-Other hydraulic system problems | U1-Forced - Immediate | 100-Fossil-Steam
4299 | Other hydraulic system problems | Steam Turbine | Controls | U1 | Forced - Immediate | 2014 | Gas | GG | 100 | Fossil-Steam | SERC | Off-Peak | 1486.4497 | 411 | 1 | 1 | 4299-Other hydraulic system problems | U1-Forced - Immediate | 100-Fossil-Steam
4299 | Other hydraulic system problems | Steam Turbine | Controls | U1 | Forced - Immediate | 2014 | Waste Heat | WH | 100 | Fossil-Steam | SERC | Off-Peak | 12375.3 | 49.7 | 1 | 1 | 4299-Other hydraulic system problems | U1-Forced - Immediate | 100-Fossil-Steam
4299 | Other hydraulic system problems | Steam Turbine | Controls | D1 | Forced - Immediate | 2014 | Coal | CC | 100 | Fossil-Steam | MRO | Off-Peak | 26 | 30 | 1 | 1 | 4299-Other hydraulic system problems | D1-Forced - Immediate | 100-Fossil-Steam
4299 | Other hydraulic system problems | Steam Turbine | Controls | D1 | Forced - Immediate | 2014 | Coal | CC | 100 | Fossil-Steam | RFC | Summer | 25080 | 95 | 1 | 1 | 4299-Other hydraulic system problems | D1-Forced - Immediate | 100-Fossil-Steam
4299 | Other hydraulic system problems | Steam Turbine | Controls | U1 | Forced - Immediate | 2014 | Coal | CC | 100 | Fossil-Steam | SERC | Off-Peak | 1011.5 | 238 | 1 | 1 | 4299-Other hydraulic system problems | U1-Forced - Immediate | 100-Fossil-Steam
4299 | Other hydraulic system problems | Steam Turbine | Controls | U1 | Forced - Immediate | 2014 | Coal | CC | 100 | Fossil-Steam | RFC | Summer | 11818.8831 | 577 | 1 | 1 | 4299-Other hydraulic system problems | U1-Forced - Immediate | 100-Fossil-Steam
4299 | Other hydraulic system problems | Steam Turbine | Controls | U1 | Forced - Immediate | 2014 | Gas | GG | 100 | Fossil-Steam | SERC | Winter | 1335.6 | 212 | 1 | 1 | 4299-Other hydraulic system problems | U1-Forced - Immediate | 100-Fossil-Steam
4299 | Other hydraulic system problems | Steam Turbine | Controls | U2 | Forced - Delayed | 2014 | Coal | OS | 800 | Miscellaneous | RFC | Winter | 38.95 | 57 | 1 | 1 | 4299-Other hydraulic system problems | U2-Forced - Delayed | 800-Miscellaneous
4299 | Other hydraulic system problems | Steam Turbine | Controls | SF | Startup Failure | 2014 | Gas | GG | 850 | Combined Cycle Block | MRO | Winter | 53.1999 | 114 | 1 | 1 | 4299-Other hydraulic system problems | SF-Startup Failure | 850-Combined Cycle Block
4299 | Other hydraulic system problems | Steam Turbine | Controls | D1 | Forced - Immediate | 2014 | Gas | GG | 850 | Combined Cycle Block | RFC | Winter | 590.0666 | 106 | 1 | 1 | 4299-Other hydraulic system problems | D1-Forced - Immediate | 850-Combined Cycle Block
4299 | Other hydraulic system problems | Steam Turbine | Controls | U1 | Forced - Immediate | 2014 | Waste Heat | WH | 850 | Combined Cycle Block | SERC | Off-Peak | 710.65 | 233 | 1 | 1 | 4299-Other hydraulic system problems | U1-Forced - Immediate | 850-Combined Cycle Block
4299 | Other hydraulic system problems | Steam Turbine | Controls | D1 | Forced - Immediate | 2014 | Gas | GG | 850 | Combined Cycle Block | NPCC | Summer | 85.8 | 36 | 1 | 1 | 4299-Other hydraulic system problems | D1-Forced - Immediate | 850-Combined Cycle Block
4299 | Other hydraulic system problems | Steam Turbine | Controls | SF | Startup Failure | 2014 | Gas | GG | 850 | Combined Cycle Block | MRO | Winter | 258.3999 | 114 | 1 | 1 | 4299-Other hydraulic system problems | SF-Startup Failure | 850-Combined Cycle Block
4299 | Other hydraulic system problems | Steam Turbine | Controls | D1 | Forced - Immediate | 2014 | Gas | GG | 850 | Combined Cycle Block | MRO | Off-Peak | 172.0832 | 295 | 1 | 1 | 4299-Other hydraulic system problems | D1-Forced - Immediate | 850-Combined Cycle Block
4299 | Other hydraulic system problems | Steam Turbine | Controls | U1 | Forced - Immediate | 2014 | Gas | GG | 850 | Combined Cycle Block | NPCC | Off-Peak | 265 | 106 | 1 | 1 | 4299-Other hydraulic system problems | U1-Forced - Immediate | 850-Combined Cycle Block
4299 | Other hydraulic system problems | Steam Turbine | Controls | U1 | Forced - Immediate | 2014 | Waste Heat | WH | 850 | Combined Cycle Block | SERC | Off-Peak | 10033.3332 | 250 | 1 | 1 | 4299-Other hydraulic system problems | U1-Forced - Immediate | 850-Combined Cycle Block
4299 | Other hydraulic system problems | Steam Turbine | Controls | SF | Startup Failure | 2014 | Gas | GG | 850 | Combined Cycle Block | MRO | Winter | 132.9999 | 114 | 1 | 1 | 4299-Other hydraulic system problems | SF-Startup Failure | 850-Combined Cycle Block
4299 | Other hydraulic system problems | Steam Turbine | Controls | U2 | Forced - Delayed | 2014 | Gas | GG | 850 | Combined Cycle Block | SERC | Summer | 5159.6664 | 460 | 1 | 1 | 4299-Other hydraulic system problems | U2-Forced - Delayed | 850-Combined Cycle Block
4299 | Other hydraulic system problems | Steam Turbine | Controls | U1 | Forced - Immediate | 2014 | Gas | GG | 851 | CC GT units | RFC | Winter | 2624.3 | 161 | 1 | 1 | 4299-Other hydraulic system problems | U1-Forced - Immediate | 851-CC GT units
4299 | Other hydraulic system problems | Steam Turbine | Controls | U3 | Forced - Postponed | 2014 | Gas | GG | 851 | CC GT units | RFC | Off-Peak | 1068.6 | 156 | 1 | 1 | 4299-Other hydraulic system problems | U3-Forced - Postponed | 851-CC GT units
4299 | Other hydraulic system problems | Steam Turbine | Controls | U1 | Forced - Immediate | 2014 | Gas | GG | 851 | CC GT units | RFC | Winter | 2361.3332 | 161 | 1 | 1 | 4299-Other hydraulic system problems | U1-Forced - Immediate | 851-CC GT units
4299 | Other hydraulic system problems | Steam Turbine | Controls | U3 | Forced - Postponed | 2014 | Gas | GG | 851 | CC GT units | RFC | Off-Peak | 1143.9999 | 156 | 1 | 1 | 4299-Other hydraulic system problems | U3-Forced - Postponed | 851-CC GT units
4299 | Other hydraulic system problems | Steam Turbine | Controls | U1 | Forced - Immediate | 2014 | Gas | GG | 851 | CC GT units | RFC | Winter | 2345.2332 | 161 | 1 | 1 | 4299-Other hydraulic system problems | U1-Forced - Immediate | 851-CC GT units
4299 | Other hydraulic system problems | Steam Turbine | Controls | U3 | Forced - Postponed | 2014 | Gas | GG | 851 | CC GT units | RFC | Off-Peak | 1104.9999 | 156 | 1 | 1 | 4299-Other hydraulic system problems | U3-Forced - Postponed | 851-CC GT units
4299 | Other hydraulic system problems | Steam Turbine | Controls | U1 | Forced - Immediate | 2014 | Waste Heat | WH | 852 | CC steam units | MRO | Off-Peak | 17.3333 | 80 | 1 | 1 | 4299-Other hydraulic system problems | U1-Forced - Immediate | 852-CC steam units
4299 | Other hydraulic system problems | Steam Turbine | Controls | U1 | Forced - Immediate | 2014 | Waste Heat | WH | 852 | CC steam units | WECC | Off-Peak | 184.5332 | 173 | 1 | 1 | 4299-Other hydraulic system problems | U1-Forced - Immediate | 852-CC steam units
4299 | Other hydraulic system problems | Steam Turbine | Controls | U1 | Forced - Immediate | 2014 | Waste Heat | WH | 852 | CC steam units | MRO | Off-Peak | 5317.5025 | 238.81 | 1 | 1 | 4299-Other hydraulic system problems | U1-Forced - Immediate | 852-CC steam units
4299 | Other hydraulic system problems | Steam Turbine | Controls | U3 | Forced - Postponed | 2014 | Waste Heat | WH | 852 | CC steam units | RFC | Off-Peak | 2451.3998 | 357 | 1 | 1 | 4299-Other hydraulic system problems | U3-Forced - Postponed | 852-CC steam units
4299 | Other hydraulic system problems | Steam Turbine | Controls | U1 | Forced - Immediate | 2014 | Waste Heat | WH | 852 | CC steam units | WECC | Summer | 57.9833 | 49 | 1 | 1 | 4299-Other hydraulic system problems | U1-Forced - Immediate | 852-CC steam units
4299 | Other hydraulic system problems | Steam Turbine | Controls | U2 | Forced - Delayed | 2014 | Waste Heat | WH | 852 | CC steam units | WECC | Winter | 3626.8333 | 235 | 1 | 1 | 4299-Other hydraulic system problems | U2-Forced - Delayed | 852-CC steam units
4299 | Other hydraulic system problems | Steam Turbine | Controls | U1 | Forced - Immediate | 2014 | Gas | GG | 852 | CC steam units | WECC | Off-Peak | 7.4667 | 16 | 1 | 1 | 4299-Other hydraulic system problems | U1-Forced - Immediate | 852-CC steam units
4299 | Other hydraulic system problems | Steam Turbine | Controls | U1 | Forced - Immediate | 2014 | Gas | GG | 852 | CC steam units | SERC | Off-Peak | 219 | 146 | 1 | 1 | 4299-Other hydraulic system problems | U1-Forced - Immediate | 852-CC steam units
4299 | Other hydraulic system problems | Steam Turbine | Controls | U1 | Forced - Immediate | 2014 | Waste Heat | WH | 852 | CC steam units | MRO | Off-Peak | 152 | 80 | 1 | 1 | 4299-Other hydraulic system problems | U1-Forced - Immediate | 852-CC steam units
4299 | Other hydraulic system problems | Steam Turbine | Controls | U1 | Forced - Immediate | 2014 | Waste Heat | WH | 852 | CC steam units | RFC | Winter | 5872.65 | 357 | 1 | 1 | 4299-Other hydraulic system problems | U1-Forced - Immediate | 852-CC steam units
4299 | Other hydraulic system problems | Steam Turbine | Controls | U1 | Forced - Immediate | 2014 | Gas | GG | 852 | CC steam units | WECC | Off-Peak | 9.3333 | 16 | 1 | 1 | 4299-Other hydraulic system problems | U1-Forced - Immediate | 852-CC steam units
4299 | Other hydraulic system problems | Steam Turbine | Controls | U1 | Forced - Immediate | 2014 | Gas | GG | 852 | CC steam units | WECC | Off-Peak | 2.4 | 16 | 1 | 1 | 4299-Other hydraulic system problems | U1-Forced - Immediate | 852-CC steam units
4300 | Turbine supervisory system (use codes 4290 to 4299 for hydraulic oil) | Steam Turbine | Controls | D1 | Forced - Immediate | 2014 | Coal | CC | 100 | Fossil-Steam | RFC | Summer | 115.5 | 33 | 1 | 1 | 4300-Turbine supervisory system (use codes 4290 to 4299 for hydraulic oil) | D1-Forced - Immediate | 100-Fossil-Steam
4300 | Turbine supervisory system (use codes 4290 to 4299 for hydraulic oil) | Steam Turbine | Controls | U1 | Forced - Immediate | 2014 | Waste Heat | WH | 100 | Fossil-Steam | WECC | Summer | 7.3333 | 220 | 1 | 1 | 4300-Turbine supervisory system (use codes 4290 to 4299 for hydraulic oil) | U1-Forced - Immediate | 100-Fossil-Steam
4300 | Turbine supervisory system (use codes 4290 to 4299 for hydraulic oil) | Steam Turbine | Controls | D1 | Forced - Immediate | 2014 | Coal | CC | 100 | Fossil-Steam | MRO | Off-Peak | 784 | 196 | 1 | 1 | 4300-Turbine supervisory system (use codes 4290 to 4299 for hydraulic oil) | D1-Forced - Immediate | 100-Fossil-Steam
4300 | Turbine supervisory system (use codes 4290 to 4299 for hydraulic oil) | Steam Turbine | Controls | SF | Startup Failure | 2014 | Gas | GG | 100 | Fossil-Steam | RFC | Summer | 617.4 | 343 | 1 | 1 | 4300-Turbine supervisory system (use codes 4290 to 4299 for hydraulic oil) | SF-Startup Failure | 100-Fossil-Steam
4300 | Turbine supervisory system (use codes 4290 to 4299 for hydraulic oil) | Steam Turbine | Controls | U1 | Forced - Immediate | 2014 | Coal | CC | 100 | Fossil-Steam | SERC | Off-Peak | 47.7 | 106 | 1 | 1 | 4300-Turbine supervisory system (use codes 4290 to 4299 for hydraulic oil) | U1-Forced - Immediate | 100-Fossil-Steam
4300 | Turbine supervisory system (use codes 4290 to 4299 for hydraulic oil) | Steam Turbine | Controls | U1 | Forced - Immediate | 2014 | Coal | CC | 100 | Fossil-Steam | MRO | Winter | 4164 | 240 | 1 | 1 | 4300-Turbine supervisory system (use codes 4290 to 4299 for hydraulic oil) | U1-Forced - Immediate | 100-Fossil-Steam
4300 | Turbine supervisory system (use codes 4290 to 4299 for hydraulic oil) | Steam Turbine | Controls | D1 | Forced - Immediate | 2014 | Coal | CC | 100 | Fossil-Steam | RFC | Off-Peak | 20018.1333 | 56 | 1 | 1 | 4300-Turbine supervisory system (use codes 4290 to 4299 for hydraulic oil) | D1-Forced - Immediate | 100-Fossil-Steam
4300 | Turbine supervisory system (use codes 4290 to 4299 for hydraulic oil) | Steam Turbine | Controls | D1 | Forced - Immediate | 2014 | Gas | GG | 100 | Fossil-Steam | RFC | Off-Peak | 34.2 | 76 | 1 | 1 | 4300-Turbine supervisory system (use codes 4290 to 4299 for hydraulic oil) | D1-Forced - Immediate | 100-Fossil-Steam
4300 | Turbine supervisory system (use codes 4290 to 4299 for hydraulic oil) | Steam Turbine | Controls | U1 | Forced - Immediate | 2014 | Coal | CC | 100 | Fossil-Steam | SERC | Off-Peak | 3065.8999 | 138 | 1 | 1 | 4300-Turbine supervisory system (use codes 4290 to 4299 for hydraulic oil) | U1-Forced - Immediate | 100-Fossil-Steam
4300 | Turbine supervisory system (use codes 4290 to 4299 for hydraulic oil) | Steam Turbine | Controls | D1 | Forced - Immediate | 2014 | Coal | CC | 100 | Fossil-Steam | RFC | Summer | 7.5 | 10 | 1 | 1 | 4300-Turbine supervisory system (use codes 4290 to 4299 for hydraulic oil) | D1-Forced - Immediate | 100-Fossil-Steam
4300 | Turbine supervisory system (use codes 4290 to 4299 for hydraulic oil) | Steam Turbine | Controls | D1 | Forced - Immediate | 2014 | Coal | CC | 100 | Fossil-Steam | RFC | Summer | 271.7666 | 31 | 1 | 1 | 4300-Turbine supervisory system (use codes 4290 to 4299 for hydraulic oil) | D1-Forced - Immediate | 100-Fossil-Steam
4300 | Turbine supervisory system (use codes 4290 to 4299 for hydraulic oil) | Steam Turbine | Controls | D1 | Forced - Immediate | 2014 | Coal | CC | 100 | Fossil-Steam | MRO | Winter | 133.7 | 191 | 1 | 1 | 4300-Turbine supervisory system (use codes 4290 to 4299 for hydraulic oil) | D1-Forced - Immediate | 100-Fossil-Steam
4300 | Turbine supervisory system (use codes 4290 to 4299 for hydraulic oil) | Steam Turbine | Controls | D1 | Forced - Immediate | 2014 | Gas | GG | 100 | Fossil-Steam | SERC | Off-Peak | 645.9999 | 204 | 1 | 1 | 4300-Turbine supervisory system (use codes 4290 to 4299 for hydraulic oil) | D1-Forced - Immediate | 100-Fossil-Steam
4300 | Turbine supervisory system (use codes 4290 to 4299 for hydraulic oil) | Steam Turbine | Controls | U1 | Forced - Immediate | 2014 | Coal | CC | 100 | Fossil-Steam | SERC | Summer | 956.6661 | 820 | 1 | 1 | 4300-Turbine supervisory system (use codes 4290 to 4299 for hydraulic oil) | U1-Forced - Immediate | 100-Fossil-Steam
4300 | Turbine supervisory system (use codes 4290 to 4299 for hydraulic oil) | Steam Turbine | Controls | U1 | Forced - Immediate | 2014 | Coal | CC | 100 | Fossil-Steam | WECC | Summer | 9323.5999 | 156 | 1 | 1 | 4300-Turbine supervisory system (use codes 4290 to 4299 for hydraulic oil) | U1-Forced - Immediate | 100-Fossil-Steam
4300 | Turbine supervisory system (use codes 4290 to 4299 for hydraulic oil) | Steam Turbine | Controls | U1 | Forced - Immediate | 2014 | Coal | CC | 100 | Fossil-Steam | RFC | Off-Peak | 341.1666 | 230 | 1 | 1 | 4300-Turbine supervisory system (use codes 4290 to 4299 for hydraulic oil) | U1-Forced - Immediate | 100-Fossil-Steam
4300 | Turbine supervisory system (use codes 4290 to 4299 for hydraulic oil) | Steam Turbine | Controls | U1 | Forced - Immediate | 2014 | Coal | CC | 100 | Fossil-Steam | RFC | Winter | 1350.4165 | 175 | 1 | 1 | 4300-Turbine supervisory system (use codes 4290 to 4299 for hydraulic oil) | U1-Forced - Immediate | 100-Fossil-Steam
4300 | Turbine supervisory system (use codes 4290 to 4299 for hydraulic oil) | Steam Turbine | Controls | U1 | Forced - Immediate | 2014 | Coal | CC | 100 | Fossil-Steam | MRO | Winter | 3300 | 240 | 1 | 1 | 4300-Turbine supervisory system (use codes 4290 to 4299 for hydraulic oil) | U1-Forced - Immediate | 100-Fossil-Steam
4300 | Turbine supervisory system (use codes 4290 to 4299 for hydraulic oil) | Steam Turbine | Controls | SF | Startup Failure | 2014 | Coal | CC | 100 | Fossil-Steam | SERC | Off-Peak | 9657 | 1110 | 1 | 1 | 4300-Turbine supervisory system (use codes 4290 to 4299 for hydraulic oil) | SF-Startup Failure | 100-Fossil-Steam
4300 | Turbine supervisory system (use codes 4290 to 4299 for hydraulic oil) | Steam Turbine | Controls | U1 | Forced - Immediate | 2014 | Coal | CC | 100 | Fossil-Steam | WECC | Off-Peak | 315.7 | 77 | 1 | 1 | 4300-Turbine supervisory system (use codes 4290 to 4299 for hydraulic oil) | U1-Forced - Immediate | 100-Fossil-Steam
4300 | Turbine supervisory system (use codes 4290 to 4299 for hydraulic oil) | Steam Turbine | Controls | U1 | Forced - Immediate | 2014 | Coal | CC | 100 | Fossil-Steam | SERC | Summer | 237.4999 | 285 | 1 | 1 | 4300-Turbine supervisory system (use codes 4290 to 4299 for hydraulic oil) | U1-Forced - Immediate | 100-Fossil-Steam
4300 | Turbine supervisory system (use codes 4290 to 4299 for hydraulic oil) | Steam Turbine | Controls | U1 | Forced - Immediate | 2014 | Oil | OO | 100 | Fossil-Steam | WECC | Summer | 14.3 | 66 | 1 | 1 | 4300-Turbine supervisory system (use codes 4290 to 4299 for hydraulic oil) | U1-Forced - Immediate | 100-Fossil-Steam
4300 | Turbine supervisory system (use codes 4290 to 4299 for hydraulic oil) | Steam Turbine | Controls | U1 | Forced - Immediate | 2014 | Coal | CC | 100 | Fossil-Steam | RFC | Off-Peak | 1300 | 100 | 1 | 1 | 4300-Turbine supervisory system (use codes 4290 to 4299 for hydraulic oil) | U1-Forced - Immediate | 100-Fossil-Steam
4300 | Turbine supervisory system (use codes 4290 to 4299 for hydraulic oil) | Steam Turbine | Controls | D1 | Forced - Immediate | 2014 | Coal | CC | 100 | Fossil-Steam | RFC | Summer | 16.8 | 56 | 1 | 1 | 4300-Turbine supervisory system (use codes 4290 to 4299 for hydraulic oil) | D1-Forced - Immediate | 100-Fossil-Steam
4300 | Turbine supervisory system (use codes 4290 to 4299 for hydraulic oil) | Steam Turbine | Controls | D1 | Forced - Immediate | 2014 | Waste Heat | WH | 100 | Fossil-Steam | WECC | Off-Peak | 212.75 | 185 | 1 | 1 | 4300-Turbine supervisory system (use codes 4290 to 4299 for hydraulic oil) | D1-Forced - Immediate | 100-Fossil-Steam
4300 | Turbine supervisory system (use codes 4290 to 4299 for hydraulic oil) | Steam Turbine | Controls | U1 | Forced - Immediate | 2014 | Coal | LI | 100 | Fossil-Steam | TRE | Off-Peak | 3640.3328 | 815 | 1 | 1 | 4300-Turbine supervisory system (use codes 4290 to 4299 for hydraulic oil) | U1-Forced - Immediate | 100-Fossil-Steam
4300 | Turbine supervisory system (use codes 4290 to 4299 for hydraulic oil) | Steam Turbine | Controls | U1 | Forced - Immediate | 2014 | Gas | GG | 100 | Fossil-Steam | SERC | Off-Peak | 1354.3332 | 239 | 1 | 1 | 4300-Turbine supervisory system (use codes 4290 to 4299 for hydraulic oil) | U1-Forced - Immediate | 100-Fossil-Steam
4300 | Turbine supervisory system (use codes 4290 to 4299 for hydraulic oil) | Steam Turbine | Controls | U1 | Forced - Immediate | 2014 | Gas | GG | 100 | Fossil-Steam | TRE | Off-Peak | 12708.333 | 500 | 1 | 1 | 4300-Turbine supervisory system (use codes 4290 to 4299 for hydraulic oil) | U1-Forced - Immediate | 100-Fossil-Steam
4300 | Turbine supervisory system (use codes 4290 to 4299 for hydraulic oil) | Steam Turbine | Controls | U1 | Forced - Immediate | 2014 | Gas | GG | 100 | Fossil-Steam | SERC | Summer | 168.9333 | 181 | 1 | 1 | 4300-Turbine supervisory system (use codes 4290 to 4299 for hydraulic oil) | U1-Forced - Immediate | 100-Fossil-Steam
4300 | Turbine supervisory system (use codes 4290 to 4299 for hydraulic oil) | Steam Turbine | Controls | U1 | Forced - Immediate | 2014 | Waste Heat | WH | 100 | Fossil-Steam | WECC | Winter | 23 | 230 | 1 | 1 | 4300-Turbine supervisory system (use codes 4290 to 4299 for hydraulic oil) | U1-Forced - Immediate | 100-Fossil-Steam
4300 | Turbine supervisory system (use codes 4290 to 4299 for hydraulic oil) | Steam Turbine | Controls | U1 | Forced - Immediate | 2014 | Other | WD | 650 | Fluidized Bed | SERC | Summer | 90.5416 | 102.5 | 1 | 1 | 4300-Turbine supervisory system (use codes 4290 to 4299 for hydraulic oil) | U1-Forced - Immediate | 650-Fluidized Bed
4300 | Turbine supervisory system (use codes 4290 to 4299 for hydraulic oil) | Steam Turbine | Controls | U1 | Forced - Immediate | 2014 | Other | WD | 650 | Fluidized Bed | NPCC | Off-Peak | 150 | 37.5 | 1 | 1 | 4300-Turbine supervisory system (use codes 4290 to 4299 for hydraulic oil) | U1-Forced - Immediate | 650-Fluidized Bed
4300 | Turbine supervisory system (use codes 4290 to 4299 for hydraulic oil) | Steam Turbine | Controls | U1 | Forced - Immediate | 2014 | Other | WD | 650 | Fluidized Bed | SERC | Summer | 10.25 | 102.5 | 1 | 1 | 4300-Turbine supervisory system (use codes 4290 to 4299 for hydraulic oil) | U1-Forced - Immediate | 650-Fluidized Bed
4300 | Turbine supervisory system (use codes 4290 to 4299 for hydraulic oil) | Steam Turbine | Controls | U1 | Forced - Immediate | 2014 | Gas | GG | 850 | Combined Cycle Block | TRE | Summer | 1220.2665 | 256 | 1 | 1 | 4300-Turbine supervisory system (use codes 4290 to 4299 for hydraulic oil) | U1-Forced - Immediate | 850-Combined Cycle Block
4300 | Turbine supervisory system (use codes 4290 to 4299 for hydraulic oil) | Steam Turbine | Controls | D1 | Forced - Immediate | 2014 | Gas | GG | 850 | Combined Cycle Block | NPCC | Summer | 18.3767 | 7.4 | 1 | 1 | 4300-Turbine supervisory system (use codes 4290 to 4299 for hydraulic oil) | D1-Forced - Immediate | 850-Combined Cycle Block
4300 | Turbine supervisory system (use codes 4290 to 4299 for hydraulic oil) | Steam Turbine | Controls | D1 | Forced - Immediate | 2014 | Gas | GG | 850 | Combined Cycle Block | SERC | Summer | 48.8166 | 101 | 1 | 1 | 4300-Turbine supervisory system (use codes 4290 to 4299 for hydraulic oil) | D1-Forced - Immediate | 850-Combined Cycle Block
4300 | Turbine supervisory system (use codes 4290 to 4299 for hydraulic oil) | Steam Turbine | Controls | D1 | Forced - Immediate | 2014 | Gas | GG | 850 | Combined Cycle Block | WECC | Summer | 75.78 | 42.1 | 1 | 1 | 4300-Turbine supervisory system (use codes 4290 to 4299 for hydraulic oil) | D1-Forced - Immediate | 850-Combined Cycle Block
4300 | Turbine supervisory system (use codes 4290 to 4299 for hydraulic oil) | Steam Turbine | Controls | D1 | Forced - Immediate | 2014 | Gas | GG | 850 | Combined Cycle Block | NPCC | Winter | 475.1149 | 170.7 | 1 | 1 | 4300-Turbine supervisory system (use codes 4290 to 4299 for hydraulic oil) | D1-Forced - Immediate | 850-Combined Cycle Block
4300 | Turbine supervisory system (use codes 4290 to 4299 for hydraulic oil) | Steam Turbine | Controls | D1 | Forced - Immediate | 2014 | Gas | GG | 850 | Combined Cycle Block | NPCC | Off-Peak | 36 | 7.2 | 1 | 1 | 4300-Turbine supervisory system (use codes 4290 to 4299 for hydraulic oil) | D1-Forced - Immediate | 850-Combined Cycle Block
4300 | Turbine supervisory system (use codes 4290 to 4299 for hydraulic oil) | Steam Turbine | Controls | D1 | Forced - Immediate | 2014 | Gas | GG | 850 | Combined Cycle Block | NPCC | Summer | 108.24 | 180.4 | 1 | 1 | 4300-Turbine supervisory system (use codes 4290 to 4299 for hydraulic oil) | D1-Forced - Immediate | 850-Combined Cycle Block
4300 | Turbine supervisory system (use codes 4290 to 4299 for hydraulic oil) | Steam Turbine | Controls | D1 | Forced - Immediate | 2014 | Gas | GG | 850 | Combined Cycle Block | NPCC | Winter | 127.62 | 212.7 | 1 | 1 | 4300-Turbine supervisory system (use codes 4290 to 4299 for hydraulic oil) | D1-Forced - Immediate | 850-Combined Cycle Block
4300 | Turbine supervisory system (use codes 4290 to 4299 for hydraulic oil) | Steam Turbine | Controls | D1 | Forced - Immediate | 2014 | Gas | GG | 850 | Combined Cycle Block | NPCC | Winter | 226.8549 | 230.7 | 1 | 1 | 4300-Turbine supervisory system (use codes 4290 to 4299 for hydraulic oil) | D1-Forced - Immediate | 850-Combined Cycle Block
4300 | Turbine supervisory system (use codes 4290 to 4299 for hydraulic oil) | Steam Turbine | Controls | D1 | Forced - Immediate | 2014 | Gas | GG | 850 | Combined Cycle Block | NPCC | Summer | 99.1293 | 106.21 | 1 | 1 | 4300-Turbine supervisory system (use codes 4290 to 4299 for hydraulic oil) | D1-Forced - Immediate | 850-Combined Cycle Block
4300 | Turbine supervisory system (use codes 4290 to 4299 for hydraulic oil) | Steam Turbine | Controls | U1 | Forced - Immediate | 2014 | Gas | GG | 850 | Combined Cycle Block | RFC | Off-Peak | 11652.5 | 295 | 1 | 1 | 4300-Turbine supervisory system (use codes 4290 to 4299 for hydraulic oil) | U1-Forced - Immediate | 850-Combined Cycle Block
4300 | Turbine supervisory system (use codes 4290 to 4299 for hydraulic oil) | Steam Turbine | Controls | D1 | Forced - Immediate | 2014 | Gas | GG | 850 | Combined Cycle Block | NPCC | Off-Peak | 755.1083 | 244.9 | 1 | 1 | 4300-Turbine supervisory system (use codes 4290 to 4299 for hydraulic oil) | D1-Forced - Immediate | 850-Combined Cycle Block
4300 | Turbine supervisory system (use codes 4290 to 4299 for hydraulic oil) | Steam Turbine | Controls | U1 | Forced - Immediate | 2014 | Gas | GG | 850 | Combined Cycle Block | WECC | Off-Peak | 1102.5 | 525 | 1 | 1 | 4300-Turbine supervisory system (use codes 4290 to 4299 for hydraulic oil) | U1-Forced - Immediate | 850-Combined Cycle Block
4300 | Turbine supervisory system (use codes 4290 to 4299 for hydraulic oil) | Steam Turbine | Controls | U1 | Forced - Immediate | 2014 | Gas | GG | 850 | Combined Cycle Block | MRO | Off-Peak | 14321.9999 | 279 | 1 | 1 | 4300-Turbine supervisory system (use codes 4290 to 4299 for hydraulic oil) | U1-Forced - Immediate | 850-Combined Cycle Block
4300 | Turbine supervisory system (use codes 4290 to 4299 for hydraulic oil) | Steam Turbine | Controls | D1 | Forced - Immediate | 2014 | Gas | GG | 850 | Combined Cycle Block | NPCC | Summer | 212.86 | 110.1 | 1 | 1 | 4300-Turbine supervisory system (use codes 4290 to 4299 for hydraulic oil) | D1-Forced - Immediate | 850-Combined Cycle Block
4300 | Turbine supervisory system (use codes 4290 to 4299 for hydraulic oil) | Steam Turbine | Controls | U1 | Forced - Immediate | 2014 | Gas | GG | 850 | Combined Cycle Block | TRE | Winter | 2729.0666 | 272 | 1 | 1 | 4300-Turbine supervisory system (use codes 4290 to 4299 for hydraulic oil) | U1-Forced - Immediate | 850-Combined Cycle Block
4300 | Turbine supervisory system (use codes 4290 to 4299 for hydraulic oil) | Steam Turbine | Controls | U1 | Forced - Immediate | 2014 | Gas | GG | 851 | CC GT units | WECC | Off-Peak | 711.4232 | 181.64 | 1 | 1 | 4300-Turbine supervisory system (use codes 4290 to 4299 for hydraulic oil) | U1-Forced - Immediate | 851-CC GT units
4300 | Turbine supervisory system (use codes 4290 to 4299 for hydraulic oil) | Steam Turbine | Controls | U1 | Forced - Immediate | 2014 | Gas | GG | 851 | CC GT units | SERC | Winter | 268.3999 | 183 | 1 | 1 | 4300-Turbine supervisory system (use codes 4290 to 4299 for hydraulic oil) | U1-Forced - Immediate | 851-CC GT units
4300 | Turbine supervisory system (use codes 4290 to 4299 for hydraulic oil) | Steam Turbine | Controls | U1 | Forced - Immediate | 2014 | Gas | GG | 851 | CC GT units | WECC | Off-Peak | 850.6806 | 181.64 | 1 | 1 | 4300-Turbine supervisory system (use codes 4290 to 4299 for hydraulic oil) | U1-Forced - Immediate | 851-CC GT units
4300 | Turbine supervisory system (use codes 4290 to 4299 for hydraulic oil) | Steam Turbine | Controls | U1 | Forced - Immediate | 2014 | Gas | GG | 851 | CC GT units | SERC | Off-Peak | 7783.1666 | 170 | 1 | 1 | 4300-Turbine supervisory system (use codes 4290 to 4299 for hydraulic oil) | U1-Forced - Immediate | 851-CC GT units
4300 | Turbine supervisory system (use codes 4290 to 4299 for hydraulic oil) | Steam Turbine | Controls | U2 | Forced - Delayed | 2014 | Gas | GG | 851 | CC GT units | MRO | Summer | 344.952 | 143.73 | 1 | 1 | 4300-Turbine supervisory system (use codes 4290 to 4299 for hydraulic oil) | U2-Forced - Delayed | 851-CC GT units
4300 | Turbine supervisory system (use codes 4290 to 4299 for hydraulic oil) | Steam Turbine | Controls | D1 | Forced - Immediate | 2014 | Gas | GG | 851 | CC GT units | WECC | Off-Peak | 65.3333 | 80 | 2 | 2 | 4300-Turbine supervisory system (use codes 4290 to 4299 for hydraulic oil) | D1-Forced - Immediate | 851-CC GT units
4300 | Turbine supervisory system (use codes 4290 to 4299 for hydraulic oil) | Steam Turbine | Controls | D1 | Forced - Immediate | 2014 | Gas | GG | 851 | CC GT units | WECC | Off-Peak | 78.6666 | 80 | 2 | 2 | 4300-Turbine supervisory system (use codes 4290 to 4299 for hydraulic oil) | D1-Forced - Immediate | 851-CC GT units
4300 | Turbine supervisory system (use codes 4290 to 4299 for hydraulic oil) | Steam Turbine | Controls | U1 | Forced - Immediate | 2014 | Gas | GG | 851 | CC GT units | SERC | Winter | 58.8999 | 186 | 1 | 1 | 4300-Turbine supervisory system (use codes 4290 to 4299 for hydraulic oil) | U1-Forced - Immediate | 851-CC GT units
4300 | Turbine supervisory system (use codes 4290 to 4299 for hydraulic oil) | Steam Turbine | Controls | U1 | Forced - Immediate | 2014 | Gas | GG | 851 | CC GT units | WECC | Summer | 657.5 | 150 | 1 | 1 | 4300-Turbine supervisory system (use codes 4290 to 4299 for hydraulic oil) | U1-Forced - Immediate | 851-CC GT units
4300 | Turbine supervisory system (use codes 4290 to 4299 for hydraulic oil) | Steam Turbine | Controls | D1 | Forced - Immediate | 2014 | Gas | GG | 851 | CC GT units | WECC | Winter | 27.375 | 36.5 | 1 | 1 | 4300-Turbine supervisory system (use codes 4290 to 4299 for hydraulic oil) | D1-Forced - Immediate | 851-CC GT units
4300 | Turbine supervisory system (use codes 4290 to 4299 for hydraulic oil) | Steam Turbine | Controls | U1 | Forced - Immediate | 2014 | Waste Heat | WH | 852 | CC steam units | WECC | Summer | 6925.2 | 199 | 1 | 1 | 4300-Turbine supervisory system (use codes 4290 to 4299 for hydraulic oil) | U1-Forced - Immediate | 852-CC steam units
4300 | Turbine supervisory system (use codes 4290 to 4299 for hydraulic oil) | Steam Turbine | Controls | D1 | Forced - Immediate | 2014 | Waste Heat | WH | 852 | CC steam units | WECC | Summer | 407.65 | 93 | 1 | 1 | 4300-Turbine supervisory system (use codes 4290 to 4299 for hydraulic oil) | D1-Forced - Immediate | 852-CC steam units
4300 | Turbine supervisory system (use codes 4290 to 4299 for hydraulic oil) | Steam Turbine | Controls | U1 | Forced - Immediate | 2014 | Waste Heat | WH | 852 | CC steam units | NPCC | Off-Peak | 300.6666 | 164 | 1 | 1 | 4300-Turbine supervisory system (use codes 4290 to 4299 for hydraulic oil) | U1-Forced - Immediate | 852-CC steam units
4300 | Turbine supervisory system (use codes 4290 to 4299 for hydraulic oil) | Steam Turbine | Controls | U1 | Forced - Immediate | 2014 | Waste Heat | WH | 852 | CC steam units | RFC | Winter | 5706.6665 | 214 | 1 | 1 | 4300-Turbine supervisory system (use codes 4290 to 4299 for hydraulic oil) | U1-Forced - Immediate | 852-CC steam units
4300 | Turbine supervisory system (use codes 4290 to 4299 for hydraulic oil) | Steam Turbine | Controls | U1 | Forced - Immediate | 2014 | Gas | GG | 852 | CC steam units | MRO | Summer | 20.6666 | 155 | 1 | 1 | 4300-Turbine supervisory system (use codes 4290 to 4299 for hydraulic oil) | U1-Forced - Immediate | 852-CC steam units
4300 | Turbine supervisory system (use codes 4290 to 4299 for hydraulic oil) | Steam Turbine | Controls | U1 | Forced - Immediate | 2014 | Gas | GG | 852 | CC steam units | WECC | Winter | 65.1 | 186 | 1 | 1 | 4300-Turbine supervisory system (use codes 4290 to 4299 for hydraulic oil) | U1-Forced - Immediate | 852-CC steam units
4300 | Turbine supervisory system (use codes 4290 to 4299 for hydraulic oil) | Steam Turbine | Controls | U1 | Forced - Immediate | 2014 | Waste Heat | WH | 852 | CC steam units | WECC | Off-Peak | 157.3333 | 160 | 1 | 1 | 4300-Turbine supervisory system (use codes 4290 to 4299 for hydraulic oil) | U1-Forced - Immediate | 852-CC steam units
4300 | Turbine supervisory system (use codes 4290 to 4299 for hydraulic oil) | Steam Turbine | Controls | U1 | Forced - Immediate | 2014 | Waste Heat | WH | 852 | CC steam units | WECC | Off-Peak | 130.6666 | 160 | 1 | 1 | 4300-Turbine supervisory system (use codes 4290 to 4299 for hydraulic oil) | U1-Forced - Immediate | 852-CC steam units
4300 | Turbine supervisory system (use codes 4290 to 4299 for hydraulic oil) | Steam Turbine | Controls | U1 | Forced - Immediate | 2014 | Waste Heat | WH | 852 | CC steam units | SERC | Summer | 80 | 160 | 1 | 1 | 4300-Turbine supervisory system (use codes 4290 to 4299 for hydraulic oil) | U1-Forced - Immediate | 852-CC steam units
4300 | Turbine supervisory system (use codes 4290 to 4299 for hydraulic oil) | Steam Turbine | Controls | U1 | Forced - Immediate | 2014 | Waste Heat | WH | 852 | CC steam units | WECC | Winter | 191.25 | 255 | 1 | 1 | 4300-Turbine supervisory system (use codes 4290 to 4299 for hydraulic oil) | U1-Forced - Immediate | 852-CC steam units
4300 | Turbine supervisory system (use codes 4290 to 4299 for hydraulic oil) | Steam Turbine | Controls | U1 | Forced - Immediate | 2014 | Gas | GG | 852 | CC steam units | WECC | Off-Peak | 1207.4633 | 249.82 | 1 | 1 | 4300-Turbine supervisory system (use codes 4290 to 4299 for hydraulic oil) | U1-Forced - Immediate | 852-CC steam units
4300 | Turbine supervisory system (use codes 4290 to 4299 for hydraulic oil) | Steam Turbine | Controls | U1 | Forced - Immediate | 2014 | Waste Heat | WH | 852 | CC steam units | SERC | Summer | 50.6666 | 160 | 1 | 1 | 4300-Turbine supervisory system (use codes 4290 to 4299 for hydraulic oil) | U1-Forced - Immediate | 852-CC steam units
4300 | Turbine supervisory system (use codes 4290 to 4299 for hydraulic oil) | Steam Turbine | Controls | U1 | Forced - Immediate | 2014 | Waste Heat | WH | 852 | CC steam units | WECC | Winter | 188.625 | 251.5 | 1 | 1 | 4300-Turbine supervisory system (use codes 4290 to 4299 for hydraulic oil) | U1-Forced - Immediate | 852-CC steam units
4300 | Turbine supervisory system (use codes 4290 to 4299 for hydraulic oil) | Steam Turbine | Controls | U1 | Forced - Immediate | 2014 | Waste Heat | WH | 852 | CC steam units | SERC | Off-Peak | 6975 | 150 | 1 | 1 | 4300-Turbine supervisory system (use codes 4290 to 4299 for hydraulic oil) | U1-Forced - Immediate | 852-CC steam units
4300 | Turbine supervisory system (use codes 4290 to 4299 for hydraulic oil) | Steam Turbine | Controls | U1 | Forced - Immediate | 2014 | Waste Heat | WH | 852 | CC steam units | SERC | Winter | 272.4999 | 150 | 1 | 1 | 4300-Turbine supervisory system (use codes 4290 to 4299 for hydraulic oil) | U1-Forced - Immediate | 852-CC steam units
4300 | Turbine supervisory system (use codes 4290 to 4299 for hydraulic oil) | Steam Turbine | Controls | U1 | Forced - Immediate | 2014 | Waste Heat | WH | 852 | CC steam units | SERC | Winter | 1383.35 | 379 | 1 | 1 | 4300-Turbine supervisory system (use codes 4290 to 4299 for hydraulic oil) | U1-Forced - Immediate | 852-CC steam units
4300 | Turbine supervisory system (use codes 4290 to 4299 for hydraulic oil) | Steam Turbine | Controls | U1 | Forced - Immediate | 2014 | Waste Heat | WH | 852 | CC steam units | WECC | Summer | 2333.8373 | 165.13 | 1 | 1 | 4300-Turbine supervisory system (use codes 4290 to 4299 for hydraulic oil) | U1-Forced - Immediate | 852-CC steam units
4300 | Turbine supervisory system (use codes 4290 to 4299 for hydraulic oil) | Steam Turbine | Controls | U1 | Forced - Immediate | 2014 | Waste Heat | WH | 852 | CC steam units | WECC | Winter | 2181.5833 | 235 | 1 | 1 | 4300-Turbine supervisory system (use codes 4290 to 4299 for hydraulic oil) | U1-Forced - Immediate | 852-CC steam units
4300 | Turbine supervisory system (use codes 4290 to 4299 for hydraulic oil) | Steam Turbine | Controls | U1 | Forced - Immediate | 2014 | Gas | GG | 861 | CoG GT units | WECC | Winter | 453.8499 | 87 | 1 | 1 | 4300-Turbine supervisory system (use codes 4290 to 4299 for hydraulic oil) | U1-Forced - Immediate | 861-CoG GT units
4300 | Turbine supervisory system (use codes 4290 to 4299 for hydraulic oil) | Steam Turbine | Controls | U1 | Forced - Immediate | 2014 | Waste Heat | WH | 862 | CoG steam units | TRE | Off-Peak | 110.8333 | 175 | 1 | 1 | 4300-Turbine supervisory system (use codes 4290 to 4299 for hydraulic oil) | U1-Forced - Immediate | 862-CoG steam units
4300 | Turbine supervisory system (use codes 4290 to 4299 for hydraulic oil) | Steam Turbine | Controls | U1 | Forced - Immediate | 2014 | Waste Heat | WH | 862 | CoG steam units | WECC | Winter | 161.7166 | 31 | 1 | 1 | 4300-Turbine supervisory system (use codes 4290 to 4299 for hydraulic oil) | U1-Forced - Immediate | 862-CoG steam units
4301 | Turbine governing system | Steam Turbine | Controls | D1 | Forced - Immediate | 2014 | Coal | CC | 100 | Fossil-Steam | WECC | Off-Peak | 87.5 | 35 | 1 | 1 | 4301-Turbine governing system | D1-Forced - Immediate | 100-Fossil-Steam
4301 | Turbine governing system | Steam Turbine | Controls | D1 | Forced - Immediate | 2014 | Coal | CC | 100 | Fossil-Steam | TRE | Off-Peak | 435 | 145 | 1 | 1 | 4301-Turbine governing system | D1-Forced - Immediate | 100-Fossil-Steam
4301 | Turbine governing system | Steam Turbine | Controls | D1 | Forced - Immediate | 2014 | Coal | CC | 100 | Fossil-Steam | WECC | Off-Peak | 1158 | 24 | 1 | 1 | 4301-Turbine governing system | D1-Forced - Immediate | 100-Fossil-Steam
4301 | Turbine governing system | Steam Turbine | Controls | D1 | Forced - Immediate | 2014 | Coal | CC | 100 | Fossil-Steam | RFC | Summer | 109.6333 | 11 | 1 | 1 | 4301-Turbine governing system | D1-Forced - Immediate | 100-Fossil-Steam
4301 | Turbine governing system | Steam Turbine | Controls | D1 | Forced - Immediate | 2014 | Gas | GG | 100 | Fossil-Steam | MRO | Summer | 128.8833 | 11 | 1 | 1 | 4301-Turbine governing system | D1-Forced - Immediate | 100-Fossil-Steam
4301 | Turbine governing system | Steam Turbine | Controls | SF | Startup Failure | 2014 | Coal | CC | 100 | Fossil-Steam | WECC | Winter | 2984.6664 | 740 | 1 | 1 | 4301-Turbine governing system | SF-Startup Failure | 100-Fossil-Steam
4301 | Turbine governing system | Steam Turbine | Controls | SF | Startup Failure | 2014 | Coal | CC | 100 | Fossil-Steam | RFC | Winter | 4800 | 200 | 1 | 1 | 4301-Turbine governing system | SF-Startup Failure | 100-Fossil-Steam
4301 | Turbine governing system | Steam Turbine | Controls | U1 | Forced - Immediate | 2014 | Coal | CC | 100 | Fossil-Steam | MRO | Off-Peak | 9067.4998 | 675 | 1 | 1 | 4301-Turbine governing system | U1-Forced - Immediate | 100-Fossil-Steam
4301 | Turbine governing system | Steam Turbine | Controls | U1 | Forced - Immediate | 2014 | Coal | CC | 100 | Fossil-Steam | RFC | Summer | 119.0165 | 193 | 1 | 1 | 4301-Turbine governing system | U1-Forced - Immediate | 100-Fossil-Steam
4301 | Turbine governing system | Steam Turbine | Controls | U1 | Forced - Immediate | 2014 | Coal | CC | 100 | Fossil-Steam | RFC | Summer | 148.75 | 175 | 1 | 1 | 4301-Turbine governing system | U1-Forced - Immediate | 100-Fossil-Steam
4301 | Turbine governing system | Steam Turbine | Controls | U1 | Forced - Immediate | 2014 | Coal | CC | 100 | Fossil-Steam | MRO | Winter | 273.3332 | 164 | 1 | 1 | 4301-Turbine governing system | U1-Forced - Immediate | 100-Fossil-Steam
4301 | Turbine governing system | Steam Turbine | Controls | U1 | Forced - Immediate | 2014 | Coal | OS | 100 | Fossil-Steam | SERC | Off-Peak | 332.35 | 23 | 1 | 1 | 4301-Turbine governing system | U1-Forced - Immediate | 100-Fossil-Steam
4301 | Turbine governing system | Steam Turbine | Controls | U1 | Forced - Immediate | 2014 | Gas | GG | 100 | Fossil-Steam | MRO | Winter | 2907.6666 | 110 | 1 | 1 | 4301-Turbine governing system | U1-Forced - Immediate | 100-Fossil-Steam
4301 | Turbine governing system | Steam Turbine | Controls | D1 | Forced - Immediate | 2014 | Coal | CC | 100 | Fossil-Steam | RFC | Summer | 5 | 10 | 1 | 1 | 4301-Turbine governing system | D1-Forced - Immediate | 100-Fossil-Steam
4301 | Turbine governing system | Steam Turbine | Controls | D1 | Forced - Immediate | 2014 | Coal | CC | 100 | Fossil-Steam | WECC | Winter | 90 | 10 | 1 | 1 | 4301-Turbine governing system | D1-Forced - Immediate | 100-Fossil-Steam
4301 | Turbine governing system | Steam Turbine | Controls | D1 | Forced - Immediate | 2014 | Coal | CC | 100 | Fossil-Steam | RFC | Winter | 4800.6666 | 95 | 1 | 1 | 4301-Turbine governing system | D1-Forced - Immediate | 100-Fossil-Steam
4301 | Turbine governing system | Steam Turbine | Controls | D1 | Forced - Immediate | 2014 | Gas | GG | 100 | Fossil-Steam | MRO | Summer | 621.8333 | 26 | 1 | 1 | 4301-Turbine governing system | D1-Forced - Immediate | 100-Fossil-Steam
4301 | Turbine governing system | Steam Turbine | Controls | SF | Startup Failure | 2014 | Coal | CC | 100 | Fossil-Steam | RFC | Winter | 2566.6666 | 200 | 1 | 1 | 4301-Turbine governing system | SF-Startup Failure | 100-Fossil-Steam
4301 | Turbine governing system | Steam Turbine | Controls | U1 | Forced - Immediate | 2014 | Coal | CC | 100 | Fossil-Steam | MRO | Off-Peak | 5729.6797 | 390.66 | 1 | 1 | 4301-Turbine governing system | U1-Forced - Immediate | 100-Fossil-Steam
4301 | Turbine governing system | Steam Turbine | Controls | U1 | Forced - Immediate | 2014 | Other | WD | 100 | Fossil-Steam | NPCC | Off-Peak | 12.75 | 45 | 1 | 1 | 4301-Turbine governing system | U1-Forced - Immediate | 100-Fossil-Steam
4301 | Turbine governing system | Steam Turbine | Controls | D1 | Forced - Immediate | 2014 | Coal | CC | 100 | Fossil-Steam | RFC | Off-Peak | 17.75 | 15 | 1 | 1 | 4301-Turbine governing system | D1-Forced - Immediate | 100-Fossil-Steam
4301 | Turbine governing system | Steam Turbine | Controls | D1 | Forced - Immediate | 2014 | Coal | CC | 100 | Fossil-Steam | NPCC | Summer | 16.5212 | 20.23 | 1 | 1 | 4301-Turbine governing system | D1-Forced - Immediate | 100-Fossil-Steam
4301 | Turbine governing system | Steam Turbine | Controls | D1 | Forced - Immediate | 2014 | Coal | CC | 100 | Fossil-Steam | WECC | Summer | 128.72 | 64.36 | 1 | 1 | 4301-Turbine governing system | D1-Forced - Immediate | 100-Fossil-Steam
4301 | Turbine governing system | Steam Turbine | Controls | D1 | Forced - Immediate | 2014 | Coal | CC | 100 | Fossil-Steam | RFC | Summer | 966.098 | 13.71 | 1 | 1 | 4301-Turbine governing system | D1-Forced - Immediate | 100-Fossil-Steam
4301 | Turbine governing system | Steam Turbine | Controls | D1 | Forced - Immediate | 2014 | Coal | CC | 100 | Fossil-Steam | WECC | Winter | 20.9 | 19 | 1 | 1 | 4301-Turbine governing system | D1-Forced - Immediate | 100-Fossil-Steam
4301 | Turbine governing system | Steam Turbine | Controls | U1 | Forced - Immediate | 2014 | Coal | CC | 100 | Fossil-Steam | RFC | Off-Peak | 3286.8 | 198 | 1 | 1 | 4301-Turbine governing system | U1-Forced - Immediate | 100-Fossil-Steam
4301 | Turbine governing system | Steam Turbine | Controls | U1 | Forced - Immediate | 2014 | Coal | CC | 100 | Fossil-Steam | RFC | Off-Peak | 7871.48 | 64.1 | 1 | 1 | 4301-Turbine governing system | U1-Forced - Immediate | 100-Fossil-Steam
4301 | Turbine governing system | Steam Turbine | Controls | U1 | Forced - Immediate | 2014 | Other | WD | 100 | Fossil-Steam | NPCC | Summer | 169.2 | 42.3 | 1 | 1 | 4301-Turbine governing system | U1-Forced - Immediate | 100-Fossil-Steam
4301 | Turbine governing system | Steam Turbine | Controls | D1 | Forced - Immediate | 2014 | Coal | CC | 100 | Fossil-Steam | WECC | Off-Peak | 213.3333 | 10 | 1 | 1 | 4301-Turbine governing system | D1-Forced - Immediate | 100-Fossil-Steam
4301 | Turbine governing system | Steam Turbine | Controls | D1 | Forced - Immediate | 2014 | Coal | CC | 100 | Fossil-Steam | TRE | Off-Peak | 714 | 72 | 1 | 1 | 4301-Turbine governing system | D1-Forced - Immediate | 100-Fossil-Steam
4301 | Turbine governing system | Steam Turbine | Controls | D1 | Forced - Immediate | 2014 | Coal | CC | 100 | Fossil-Steam | TRE | Off-Peak | 23587.2 | 72 | 1 | 1 | 4301-Turbine governing system | D1-Forced - Immediate | 100-Fossil-Steam
4301 | Turbine governing system | Steam Turbine | Controls | D1 | Forced - Immediate | 2014 | Coal | CC | 100 | Fossil-Steam | WECC | Winter | 104.5 | 11 | 1 | 1 | 4301-Turbine governing system | D1-Forced - Immediate | 100-Fossil-Steam
4301 | Turbine governing system | Steam Turbine | Controls | D1 | Forced - Immediate | 2014 | Coal | CC | 100 | Fossil-Steam | WECC | Winter | 300 | 5 | 1 | 1 | 4301-Turbine governing system | D1-Forced - Immediate | 100-Fossil-Steam
4301 | Turbine governing system | Steam Turbine | Controls | D1 | Forced - Immediate | 2014 | Coal | CC | 100 | Fossil-Steam | WECC | Winter | 326.4 | 51 | 1 | 1 | 4301-Turbine governing system | D1-Forced - Immediate | 100-Fossil-Steam
4301 | Turbine governing system | Steam Turbine | Controls | D1 | Forced - Immediate | 2014 | Coal | CC | 100 | Fossil-Steam | WECC | Winter | 332.5 | 35 | 1 | 1 | 4301-Turbine governing system | D1-Forced - Immediate | 100-Fossil-Steam
4301 | Turbine governing system | Steam Turbine | Controls | D1 | Forced - Immediate | 2014 | Coal | CC | 100 | Fossil-Steam | RFC | Winter | 1058.3333 | 100 | 1 | 1 | 4301-Turbine governing system | D1-Forced - Immediate | 100-Fossil-Steam
4301 | Turbine governing system | Steam Turbine | Controls | D1 | Forced - Immediate | 2014 | Gas | GG | 100 | Fossil-Steam | MRO | Summer | 115.1333 | 11 | 1 | 1 | 4301-Turbine governing system | D1-Forced - Immediate | 100-Fossil-Steam
4301 | Turbine governing system | Steam Turbine | Controls | D1 | Forced - Immediate | 2014 | Other | WD | 100 | Fossil-Steam | SERC | Off-Peak | 99.775 | 19.5 | 1 | 1 | 4301-Turbine governing system | D1-Forced - Immediate | 100-Fossil-Steam
4301 | Turbine governing system | Steam Turbine | Controls | SF | Startup Failure | 2014 | Coal | CC | 100 | Fossil-Steam | SERC | Winter | 6389.4 | 276 | 1 | 1 | 4301-Turbine governing system | SF-Startup Failure | 100-Fossil-Steam
4301 | Turbine governing system | Steam Turbine | Controls | U1 | Forced - Immediate | 2014 | Gas | GG | 100 | Fossil-Steam | MRO | Off-Peak | 577.0833 | 25 | 1 | 1 | 4301-Turbine governing system | U1-Forced - Immediate | 100-Fossil-Steam
4301 | Turbine governing system | Steam Turbine | Controls | U1 | Forced - Immediate | 2014 | Gas | GG | 100 | Fossil-Steam | MRO | Off-Peak | 17851.65 | 183 | 1 | 1 | 4301-Turbine governing system | U1-Forced - Immediate | 100-Fossil-Steam
4301 | Turbine governing system | Steam Turbine | Controls | U1 | Forced - Immediate | 2014 | Gas | GG | 100 | Fossil-Steam | TRE | Summer | 8068.3996 | 552 | 1 | 1 | 4301-Turbine governing system | U1-Forced - Immediate | 100-Fossil-Steam
4301 | Turbine governing system | Steam Turbine | Controls | U1 | Forced - Immediate | 2014 | Gas | GG | 100 | Fossil-Steam | RFC | Summer | 26189.1 | 126 | 1 | 1 | 4301-Turbine governing system | U1-Forced - Immediate | 100-Fossil-Steam
4301 | Turbine governing system | Steam Turbine | Controls | U1 | Forced - Immediate | 2014 | Other | WD | 100 | Fossil-Steam | NPCC | Off-Peak | 9.75 | 45 | 1 | 1 | 4301-Turbine governing system | U1-Forced - Immediate | 100-Fossil-Steam
4301 | Turbine governing system | Steam Turbine | Controls | U1 | Forced - Immediate | 2014 | Other | WD | 100 | Fossil-Steam | NPCC | Summer | 153.55 | 37 | 1 | 1 | 4301-Turbine governing system | U1-Forced - Immediate | 100-Fossil-Steam
4301 | Turbine governing system | Steam Turbine | Controls | U2 | Forced - Delayed | 2014 | Gas | GG | 100 | Fossil-Steam | SERC | Off-Peak | 926.5666 | 209 | 1 | 1 | 4301-Turbine governing system | U2-Forced - Delayed | 100-Fossil-Steam
4301 | Turbine governing system | Steam Turbine | Controls | D1 | Forced - Immediate | 2014 | Coal | CC | 100 | Fossil-Steam | RFC | Summer | 0.83333 | 5 | 1 | 1 | 4301-Turbine governing system | D1-Forced - Immediate | 100-Fossil-Steam
4301 | Turbine governing system | Steam Turbine | Controls | D1 | Forced - Immediate | 2014 | Coal | CC | 100 | Fossil-Steam | RFC | Summer | 38.5 | 5 | 1 | 1 | 4301-Turbine governing system | D1-Forced - Immediate | 100-Fossil-Steam
4301 | Turbine governing system | Steam Turbine | Controls | D1 | Forced - Immediate | 2014 | Coal | CC | 100 | Fossil-Steam | NPCC | Summer | 63.345 | 4.1 | 1 | 1 | 4301-Turbine governing system | D1-Forced - Immediate | 100-Fossil-Steam
4301 | Turbine governing system | Steam Turbine | Controls | D1 | Forced - Immediate | 2014 | Coal | CC | 100 | Fossil-Steam | RFC | Summer | 233.3333 | 100 | 1 | 1 | 4301-Turbine governing system | D1-Forced - Immediate | 100-Fossil-Steam
4301 | Turbine governing system | Steam Turbine | Controls | D1 | Forced - Immediate | 2014 | Coal | CC | 100 | Fossil-Steam | WECC | Winter | 25 | 10 | 1 | 1 | 4301-Turbine governing system | D1-Forced - Immediate | 100-Fossil-Steam
4301 | Turbine governing system | Steam Turbine | Controls | D1 | Forced - Immediate | 2014 | Coal | CC | 100 | Fossil-Steam | WECC | Winter | 132.5 | 10 | 1 | 1 | 4301-Turbine governing system | D1-Forced - Immediate | 100-Fossil-Steam
4301 | Turbine governing system | Steam Turbine | Controls | D1 | Forced - Immediate | 2014 | Coal | CC | 100 | Fossil-Steam | SERC | Winter | 150.03 | 16.67 | 1 | 1 | 4301-Turbine governing system | D1-Forced - Immediate | 100-Fossil-Steam
4301 | Turbine governing system | Steam Turbine | Controls | D1 | Forced - Immediate | 2014 | Coal | CC | 100 | Fossil-Steam | WECC | Winter | 380 | 10 | 1 | 1 | 4301-Turbine governing system | D1-Forced - Immediate | 100-Fossil-Steam
4301 | Turbine governing system | Steam Turbine | Controls | U1 | Forced - Immediate | 2014 | Coal | CC | 100 | Fossil-Steam | NPCC | Summer | 439.185 | 154.1 | 1 | 1 | 4301-Turbine governing system | U1-Forced - Immediate | 100-Fossil-Steam
4301 | Turbine governing system | Steam Turbine | Controls | U1 | Forced - Immediate | 2014 | Coal | CC | 100 | Fossil-Steam | RFC | Winter | 10000 | 200 | 1 | 1 | 4301-Turbine governing system | U1-Forced - Immediate | 100-Fossil-Steam
4301 | Turbine governing system | Steam Turbine | Controls | U1 | Forced - Immediate | 2014 | Gas | GG | 100 | Fossil-Steam | SERC | Off-Peak | 30280.6166 | 209 | 1 | 1 | 4301-Turbine governing system | U1-Forced - Immediate | 100-Fossil-Steam
4301 | Turbine governing system | Steam Turbine | Controls | U1 | Forced - Immediate | 2014 | Gas | GG | 100 | Fossil-Steam | SERC | Summer | 986.05 | 481 | 1 | 1 | 4301-Turbine governing system | U1-Forced - Immediate | 100-Fossil-Steam
4301 | Turbine governing system | Steam Turbine | Controls | U1 | Forced - Immediate | 2014 | Gas | GG | 100 | Fossil-Steam | SERC | Summer | 2345.2 | 66 | 1 | 1 | 4301-Turbine governing system | U1-Forced - Immediate | 100-Fossil-Steam
4301 | Turbine governing system | Steam Turbine | Controls | D1 | Forced - Immediate | 2014 | Coal | CC | 100 | Fossil-Steam | WECC | Off-Peak | 20 | 10 | 1 | 1 | 4301-Turbine governing system | D1-Forced - Immediate | 100-Fossil-Steam
4301 | Turbine governing system | Steam Turbine | Controls | D1 | Forced - Immediate | 2014 | Coal | CC | 100 | Fossil-Steam | WECC | Off-Peak | 460 | 10 | 1 | 1 | 4301-Turbine governing system | D1-Forced - Immediate | 100-Fossil-Steam
4301 | Turbine governing system | Steam Turbine | Controls | D1 | Forced - Immediate | 2014 | Coal | CC | 100 | Fossil-Steam | RFC | Summer | 108.5 | 10 | 1 | 1 | 4301-Turbine governing system | D1-Forced - Immediate | 100-Fossil-Steam
4301 | Turbine governing system | Steam Turbine | Controls | D1 | Forced - Immediate | 2014 | Coal | CC | 100 | Fossil-Steam | NPCC | Summer | 166.5367 | 4.7 | 1 | 1 | 4301-Turbine governing system | D1-Forced - Immediate | 100-Fossil-Steam
4301 | Turbine governing system | Steam Turbine | Controls | D1 | Forced - Immediate | 2014 | Coal | CC | 100 | Fossil-Steam | MRO | Summer | 2644.75 | 355 | 1 | 1 | 4301-Turbine governing system | D1-Forced - Immediate | 100-Fossil-Steam
4301 | Turbine governing system | Steam Turbine | Controls | D1 | Forced - Immediate | 2014 | Coal | CC | 100 | Fossil-Steam | WECC | Winter | 91 | 7 | 1 | 1 | 4301-Turbine governing system | D1-Forced - Immediate | 100-Fossil-Steam
4301 | Turbine governing system | Steam Turbine | Controls | D1 | Forced - Immediate | 2014 | Coal | CC | 100 | Fossil-Steam | WECC | Winter | 198.3333 | 10 | 1 | 1 | 4301-Turbine governing system | D1-Forced - Immediate | 100-Fossil-Steam
4301 | Turbine governing system | Steam Turbine | Controls | D1 | Forced - Immediate | 2014 | Coal | CC | 100 | Fossil-Steam | WECC | Winter | 270.8333 | 25 | 1 | 1 | 4301-Turbine governing system | D1-Forced - Immediate | 100-Fossil-Steam
4301 | Turbine governing system | Steam Turbine | Controls | D1 | Forced - Immediate | 2014 | Coal | CC | 100 | Fossil-Steam | WECC | Winter | 575 | 25 | 1 | 1 | 4301-Turbine governing system | D1-Forced - Immediate | 100-Fossil-Steam
4301 | Turbine governing system | Steam Turbine | Controls | D1 | Forced - Immediate | 2014 | Other | WD | 100 | Fossil-Steam | SERC | Off-Peak | 136.6917 | 23.5 | 1 | 1 | 4301-Turbine governing system | D1-Forced - Immediate | 100-Fossil-Steam
4301 | Turbine governing system | Steam Turbine | Controls | SF | Startup Failure | 2014 | Coal | CC | 100 | Fossil-Steam | MRO | Off-Peak | 83.1833 | 23 | 1 | 1 | 4301-Turbine governing system | SF-Startup Failure | 100-Fossil-Steam
4301 | Turbine governing system | Steam Turbine | Controls | U1 | Forced - Immediate | 2014 | Coal | CC | 100 | Fossil-Steam | RFC | Off-Peak | 4585.3832 | 179 | 1 | 1 | 4301-Turbine governing system | U1-Forced - Immediate | 100-Fossil-Steam
4301 | Turbine governing system | Steam Turbine | Controls | U1 | Forced - Immediate | 2014 | Coal | CC | 100 | Fossil-Steam | MRO | Summer | 892.2666 | 112 | 1 | 1 | 4301-Turbine governing system | U1-Forced - Immediate | 100-Fossil-Steam
4301 | Turbine governing system | Steam Turbine | Controls | U1 | Forced - Immediate | 2014 | Coal | CC | 100 | Fossil-Steam | SERC | Winter | 913.5 | 261 | 1 | 1 | 4301-Turbine governing system | U1-Forced - Immediate | 100-Fossil-Steam
4301 | Turbine governing system | Steam Turbine | Controls | U1 | Forced - Immediate | 2014 | Gas | GG | 100 | Fossil-Steam | SERC | Summer | 3166.5832 | 481 | 1 | 1 | 4301-Turbine governing system | U1-Forced - Immediate | 100-Fossil-Steam
4301 | Turbine governing system | Steam Turbine | Controls | U2 | Forced - Delayed | 2014 | Gas | GG | 100 | Fossil-Steam | SERC | Off-Peak | 306.5332 | 209 | 1 | 1 | 4301-Turbine governing system | U2-Forced - Delayed | 100-Fossil-Steam
4301 | Turbine governing system | Steam Turbine | Controls | D1 | Forced - Immediate | 2014 | Coal | CC | 100 | Fossil-Steam | WECC | Off-Peak | 66 | 6 | 1 | 1 | 4301-Turbine governing system | D1-Forced - Immediate | 100-Fossil-Steam
4301 | Turbine governing system | Steam Turbine | Controls | D1 | Forced - Immediate | 2014 | Coal | CC | 100 | Fossil-Steam | RFC | Off-Peak | 70.3333 | 5 | 1 | 1 | 4301-Turbine governing system | D1-Forced - Immediate | 100-Fossil-Steam
4301 | Turbine governing system | Steam Turbine | Controls | D1 | Forced - Immediate | 2014 | Coal | CC | 100 | Fossil-Steam | RFC | Summer | 35.7573 | 3.68 | 1 | 1 | 4301-Turbine governing system | D1-Forced - Immediate | 100-Fossil-Steam
4301 | Turbine governing system | Steam Turbine | Controls | D1 | Forced - Immediate | 2014 | Coal | CC | 100 | Fossil-Steam | NPCC | Summer | 38.2145 | 33.23 | 1 | 1 | 4301-Turbine governing system | D1-Forced - Immediate | 100-Fossil-Steam
4301 | Turbine governing system | Steam Turbine | Controls | D1 | Forced - Immediate | 2014 | Coal | CC | 100 | Fossil-Steam | RFC | Summer | 252.05 | 71 | 1 | 1 | 4301-Turbine governing system | D1-Forced - Immediate | 100-Fossil-Steam
4301 | Turbine governing system | Steam Turbine | Controls | D1 | Forced - Immediate | 2014 | Coal | CC | 100 | Fossil-Steam | NPCC | Summer | 697.4017 | 4.7 | 1 | 1 | 4301-Turbine governing system | D1-Forced - Immediate | 100-Fossil-Steam
4301 | Turbine governing system | Steam Turbine | Controls | D1 | Forced - Immediate | 2014 | Coal | CC | 100 | Fossil-Steam | WECC | Winter | 40.5 | 6 | 1 | 1 | 4301-Turbine governing system | D1-Forced - Immediate | 100-Fossil-Steam
4301 | Turbine governing system | Steam Turbine | Controls | D1 | Forced - Immediate | 2014 | Coal | CC | 100 | Fossil-Steam | WECC | Winter | 648 | 6 | 1 | 1 | 4301-Turbine governing system | D1-Forced - Immediate | 100-Fossil-Steam
4301 | Turbine governing system | Steam Turbine | Controls | SF | Startup Failure | 2014 | Gas | GG | 100 | Fossil-Steam | WECC | Off-Peak | 2525.55 | 113 | 1 | 1 | 4301-Turbine governing system | SF-Startup Failure | 100-Fossil-Steam
4301 | Turbine governing system | Steam Turbine | Controls | U1 | Forced - Immediate | 2014 | Coal | LI | 100 | Fossil-Steam | MRO | Summer | 344.9997 | 450 | 1 | 1 | 4301-Turbine governing system | U1-Forced - Immediate | 100-Fossil-Steam
4301 | Turbine governing system | Steam Turbine | Controls | U1 | Forced - Immediate | 2014 | Coal | OS | 100 | Fossil-Steam | SERC | Off-Peak | 63.25 | 23 | 1 | 1 | 4301-Turbine governing system | U1-Forced - Immediate | 100-Fossil-Steam
4301 | Turbine governing system | Steam Turbine | Controls | U1 | Forced - Immediate | 2014 | Gas | GG | 100 | Fossil-Steam | TRE | Summer | 515.1998 | 552 | 1 | 1 | 4301-Turbine governing system | U1-Forced - Immediate | 100-Fossil-Steam
4301 | Turbine governing system | Steam Turbine | Controls | U2 | Forced - Delayed | 2014 | Coal | CC | 100 | Fossil-Steam | RFC | Off-Peak | 11619.9999 | 150 | 1 | 1 | 4301-Turbine governing system | U2-Forced - Delayed | 100-Fossil-Steam
4301 | Turbine governing system | Steam Turbine | Controls | D1 | Forced - Immediate | 2014 | Coal | CC | 100 | Fossil-Steam | NPCC | Summer | 21.2167 | 6.7 | 1 | 1 | 4301-Turbine governing system | D1-Forced - Immediate | 100-Fossil-Steam
4301 | Turbine governing system | Steam Turbine | Controls | D1 | Forced - Immediate | 2014 | Coal | CC | 100 | Fossil-Steam | RFC | Summer | 81.5 | 10 | 1 | 1 | 4301-Turbine governing system | D1-Forced - Immediate | 100-Fossil-Steam
4301 | Turbine governing system | Steam Turbine | Controls | D1 | Forced - Immediate | 2014 | Coal | CC | 100 | Fossil-Steam | RFC | Winter | 4.3333 | 10 | 1 | 1 | 4301-Turbine governing system | D1-Forced - Immediate | 100-Fossil-Steam
4301 | Turbine governing system | Steam Turbine | Controls | D1 | Forced - Immediate | 2014 | Coal | CC | 100 | Fossil-Steam | WECC | Winter | 9 | 9 | 1 | 2 | 4301-Turbine governing system | D1-Forced - Immediate | 100-Fossil-Steam
4301 | Turbine governing system | Steam Turbine | Controls | D1 | Forced - Immediate | 2014 | Coal | CC | 100 | Fossil-Steam | WECC | Winter | 24 | 2 | 1 | 1 | 4301-Turbine governing system | D1-Forced - Immediate | 100-Fossil-Steam
4301 | Turbine governing system | Steam Turbine | Controls | D1 | Forced - Immediate | 2014 | Coal | CC | 100 | Fossil-Steam | WECC | Winter | 997.3333 | 32 | 1 | 1 | 4301-Turbine governing system | D1-Forced - Immediate | 100-Fossil-Steam
4301 | Turbine governing system | Steam Turbine | Controls | D1 | Forced - Immediate | 2014 | Oil | OO | 100 | Fossil-Steam | NPCC | Off-Peak | 634.8331 | 586 | 1 | 1 | 4301-Turbine governing system | D1-Forced - Immediate | 100-Fossil-Steam
4301 | Turbine governing system | Steam Turbine | Controls | SF | Startup Failure | 2014 | Coal | CC | 100 | Fossil-Steam | RFC | Off-Peak | 5836.0999 | 102 | 1 | 1 | 4301-Turbine governing system | SF-Startup Failure | 100-Fossil-Steam
4301 | Turbine governing system | Steam Turbine | Controls | U1 | Forced - Immediate | 2014 | Nuclear | NU | 200 | Nuclear | NPCC | Off-Peak | 54239.5454 | 671.42 | 1 | 1 | 4301-Turbine governing system | U1-Forced - Immediate | 200-Nuclear
4301 | Turbine governing system | Steam Turbine | Controls | D1 | Forced - Immediate | 2014 | Nuclear | NU | 200 | Nuclear | NPCC | Off-Peak | 4574.288 | 300.94 | 1 | 1 | 4301-Turbine governing system | D1-Forced - Immediate | 200-Nuclear
4301 | Turbine governing system | Steam Turbine | Controls | D1 | Forced - Immediate | 2014 | Nuclear | NU | 200 | Nuclear | TRE | Summer | 1835.7649 | 192.9 | 1 | 1 | 4301-Turbine governing system | D1-Forced - Immediate | 200-Nuclear
4301 | Turbine governing system | Steam Turbine | Controls | D1 | Forced - Immediate | 2014 | Coal | LI | 650 | Fluidized Bed | MRO | Off-Peak | 1687.8333 | 8.2 | 1 | 1 | 4301-Turbine governing system | D1-Forced - Immediate | 650-Fluidized Bed
4301 | Turbine governing system | Steam Turbine | Controls | U1 | Forced - Immediate | 2014 | Other | WD | 650 | Fluidized Bed | SERC | Off-Peak | 4612.5 | 102.5 | 1 | 1 | 4301-Turbine governing system | U1-Forced - Immediate | 650-Fluidized Bed
4301 | Turbine governing system | Steam Turbine | Controls | D1 | Forced - Immediate | 2014 | Coal | CC | 650 | Fluidized Bed | WECC | Winter | 280.534 | 37.91 | 1 | 1 | 4301-Turbine governing system | D1-Forced - Immediate | 650-Fluidized Bed
4301 | Turbine governing system | Steam Turbine | Controls | D1 | Forced - Immediate | 2014 | Coal | LI | 650 | Fluidized Bed | MRO | Winter | 6249.6 | 6.2 | 1 | 1 | 4301-Turbine governing system | D1-Forced - Immediate | 650-Fluidized Bed
4301 | Turbine governing system | Steam Turbine | Controls | U1 | Forced - Immediate | 2014 | Gas | GG | 800 | Miscellaneous | SERC | Off-Peak | 19399.9999 | 240 | 1 | 1 | 4301-Turbine governing system | U1-Forced - Immediate | 800-Miscellaneous
4301 | Turbine governing system | Steam Turbine | Controls | U2 | Forced - Delayed | 2014 | Gas | GG | 800 | Miscellaneous | NPCC | Summer | 2747 | 20.5 | 1 | 1 | 4301-Turbine governing system | U2-Forced - Delayed | 800-Miscellaneous
4301 | Turbine governing system | Steam Turbine | Controls | U1 | Forced - Immediate | 2014 | Gas | GG | 800 | Miscellaneous | SERC | Off-Peak | 26403.9998 | 240 | 1 | 1 | 4301-Turbine governing system | U1-Forced - Immediate | 800-Miscellaneous
4301 | Turbine governing system | Steam Turbine | Controls | D3 | Forced - Postponed | 2014 | Coal | CC | 810 | Multi-boiler/Multi-turbine | RFC | Summer | 35.0833 | 5 | 1 | 1 | 4301-Turbine governing system | D3-Forced - Postponed | 810-Multi-boiler/Multi-turbine
4301 | Turbine governing system | Steam Turbine | Controls | D1 | Forced - Immediate | 2014 | Coal | CC | 810 | Multi-boiler/Multi-turbine | RFC | Summer | 27.4167 | 5 | 1 | 1 | 4301-Turbine governing system | D1-Forced - Immediate | 810-Multi-boiler/Multi-turbine
4301 | Turbine governing system | Steam Turbine | Controls | D1 | Forced - Immediate | 2014 | Coal | CC | 810 | Multi-boiler/Multi-turbine | RFC | Summer | 172.7166 | 43 | 1 | 1 | 4301-Turbine governing system | D1-Forced - Immediate | 810-Multi-boiler/Multi-turbine
4301 | Turbine governing system | Steam Turbine | Controls | D1 | Forced - Immediate | 2014 | Gas | GG | 850 | Combined Cycle Block | SERC | Winter | 370.5 | 190 | 1 | 1 | 4301-Turbine governing system | D1-Forced - Immediate | 850-Combined Cycle Block
4301 | Turbine governing system | Steam Turbine | Controls | U1 | Forced - Immediate | 2014 | Gas | GG | 850 | Combined Cycle Block | RFC | Winter | 467.2499 | 315 | 1 | 1 | 4301-Turbine governing system | U1-Forced - Immediate | 850-Combined Cycle Block
4301 | Turbine governing system | Steam Turbine | Controls | D1 | Forced - Immediate | 2014 | Gas | GG | 850 | Combined Cycle Block | SERC | Off-Peak | 466.4 | 106 | 1 | 1 | 4301-Turbine governing system | D1-Forced - Immediate | 850-Combined Cycle Block
4301 | Turbine governing system | Steam Turbine | Controls | D1 | Forced - Immediate | 2014 | Gas | GG | 850 | Combined Cycle Block | SERC | Summer | 1506.2497 | 375 | 1 | 1 | 4301-Turbine governing system | D1-Forced - Immediate | 850-Combined Cycle Block
4301 | Turbine governing system | Steam Turbine | Controls | U1 | Forced - Immediate | 2014 | Gas | GG | 851 | CC GT units | MRO | Off-Peak | 78.9333 | 148 | 1 | 1 | 4301-Turbine governing system | U1-Forced - Immediate | 851-CC GT units
4301 | Turbine governing system | Steam Turbine | Controls | U1 | Forced - Immediate | 2014 | Gas | GG | 851 | CC GT units | WECC | Winter | 456 | 160 | 1 | 1 | 4301-Turbine governing system | U1-Forced - Immediate | 851-CC GT units
4301 | Turbine governing system | Steam Turbine | Controls | U1 | Forced - Immediate | 2014 | Waste Heat | WH | 852 | CC steam units | SERC | Off-Peak | 100.2666 | 128 | 1 | 1 | 4301-Turbine governing system | U1-Forced - Immediate | 852-CC steam units
4301 | Turbine governing system | Steam Turbine | Controls | D1 | Forced - Immediate | 2014 | Waste Heat | WH | 852 | CC steam units | WECC | Off-Peak | 43.9656 | 64.34 | 1 | 1 | 4301-Turbine governing system | D1-Forced - Immediate | 852-CC steam units
4301 | Turbine governing system | Steam Turbine | Controls | SF | Startup Failure | 2014 | Waste Heat | WH | 852 | CC steam units | SERC | Off-Peak | 113.0666 | 128 | 1 | 1 | 4301-Turbine governing system | SF-Startup Failure | 852-CC steam units
4301 | Turbine governing system | Steam Turbine | Controls | SF | Startup Failure | 2014 | Gas | GG | 852 | CC steam units | WECC | Winter | 530.1 | 186 | 1 | 1 | 4301-Turbine governing system | SF-Startup Failure | 852-CC steam units
4301 | Turbine governing system | Steam Turbine | Controls | U1 | Forced - Immediate | 2014 | Gas | GG | 852 | CC steam units | NPCC | Winter | 5.8333 | 25 | 1 | 1 | 4301-Turbine governing system | U1-Forced - Immediate | 852-CC steam units
4301 | Turbine governing system | Steam Turbine | Controls | SF | Startup Failure | 2014 | Waste Heat | WH | 852 | CC steam units | WECC | Off-Peak | 250.8332 | 301 | 1 | 1 | 4301-Turbine governing system | SF-Startup Failure | 852-CC steam units
4301 | Turbine governing system | Steam Turbine | Controls | SF | Startup Failure | 2014 | Waste Heat | WH | 852 | CC steam units | SERC | Off-Peak | 1536 | 128 | 1 | 1 | 4301-Turbine governing system | SF-Startup Failure | 852-CC steam units
4301 | Turbine governing system | Steam Turbine | Controls | SF | Startup Failure | 2014 | Waste Heat | WH | 852 | CC steam units | WECC | Summer | 327.6649 | 276.9 | 1 | 1 | 4301-Turbine governing system | SF-Startup Failure | 852-CC steam units
4301 | Turbine governing system | Steam Turbine | Controls | D1 | Forced - Immediate | 2014 | Waste Heat | WH | 852 | CC steam units | MRO | Off-Peak | 36.2666 | 68 | 1 | 1 | 4301-Turbine governing system | D1-Forced - Immediate | 852-CC steam units
4301 | Turbine governing system | Steam Turbine | Controls | D1 | Forced - Immediate | 2014 | Waste Heat | WH | 852 | CC steam units | WECC | Off-Peak | 1790.7966 | 64.34 | 1 | 1 | 4301-Turbine governing system | D1-Forced - Immediate | 852-CC steam units
4301 | Turbine governing system | Steam Turbine | Controls | U1 | Forced - Immediate | 2014 | Waste Heat | WH | 852 | CC steam units | WECC | Off-Peak | 2026.5756 | 166.34 | 1 | 1 | 4301-Turbine governing system | U1-Forced - Immediate | 852-CC steam units
4301 | Turbine governing system | Steam Turbine | Controls | U1 | Forced - Immediate | 2014 | Waste Heat | WH | 852 | CC steam units | WECC | Summer | 131.4833 | 49 | 1 | 1 | 4301-Turbine governing system | U1-Forced - Immediate | 852-CC steam units
4301 | Turbine governing system | Steam Turbine | Controls | U1 | Forced - Immediate | 2014 | Waste Heat | WH | 852 | CC steam units | WECC | Winter | 199.9999 | 240 | 1 | 1 | 4301-Turbine governing system | U1-Forced - Immediate | 852-CC steam units
4301 | Turbine governing system | Steam Turbine | Controls | SF | Startup Failure | 2014 | Waste Heat | WH | 852 | CC steam units | SERC | Off-Peak | 898.1332 | 128 | 1 | 1 | 4301-Turbine governing system | SF-Startup Failure | 852-CC steam units
4301 | Turbine governing system | Steam Turbine | Controls | U1 | Forced - Immediate | 2014 | Waste Heat | WH | 852 | CC steam units | WECC | Off-Peak | 3.5 | 21 | 1 | 1 | 4301-Turbine governing system | U1-Forced - Immediate | 852-CC steam units
4301 | Turbine governing system | Steam Turbine | Controls | U1 | Forced - Immediate | 2014 | Waste Heat | WH | 852 | CC steam units | MRO | Off-Peak | 11.3666 | 62 | 1 | 1 | 4301-Turbine governing system | U1-Forced - Immediate | 852-CC steam units
4301 | Turbine governing system | Steam Turbine | Controls | U1 | Forced - Immediate | 2014 | Waste Heat | WH | 852 | CC steam units | SERC | Off-Peak | 194.1332 | 128 | 1 | 1 | 4301-Turbine governing system | U1-Forced - Immediate | 852-CC steam units
4301 | Turbine governing system | Steam Turbine | Controls | U1 | Forced - Immediate | 2014 | Gas | GG | 862 | CoG steam units | SERC | Winter | 3060 | 40 | 1 | 1 | 4301-Turbine governing system | U1-Forced - Immediate | 862-CoG steam units
4302 | Turbine trip devices (including instruments) | Steam Turbine | Controls | D3 | Forced - Postponed | 2014 | Coal | CC | 100 | Fossil-Steam | RFC | Off-Peak | 151.2 | 48 | 1 | 1 | 4302-Turbine trip devices (including instruments) | D3-Forced - Postponed | 100-Fossil-Steam
4302 | Turbine trip devices (including instruments) | Steam Turbine | Controls | D3 | Forced - Postponed | 2014 | Coal | CC | 100 | Fossil-Steam | SERC | Winter | 261.6666 | 100 | 1 | 1 | 4302-Turbine trip devices (including instruments) | D3-Forced - Postponed | 100-Fossil-Steam
4302 | Turbine trip devices (including instruments) | Steam Turbine | Controls | U1 | Forced - Immediate | 2014 | Coal | CC | 100 | Fossil-Steam | SERC | Off-Peak | 58.3 | 106 | 1 | 1 | 4302-Turbine trip devices (including instruments) | U1-Forced - Immediate | 100-Fossil-Steam
4302 | Turbine trip devices (including instruments) | Steam Turbine | Controls | U1 | Forced - Immediate | 2014 | Coal | CC | 100 | Fossil-Steam | WECC | Off-Peak | 220.5 | 245 | 1 | 1 | 4302-Turbine trip devices (including instruments) | U1-Forced - Immediate | 100-Fossil-Steam
4302 | Turbine trip devices (including instruments) | Steam Turbine | Controls | U1 | Forced - Immediate | 2014 | Coal | CC | 100 | Fossil-Steam | MRO | Off-Peak | 403.1167 | 18.05 | 1 | 1 | 4302-Turbine trip devices (including instruments) | U1-Forced - Immediate | 100-Fossil-Steam
4302 | Turbine trip devices (including instruments) | Steam Turbine | Controls | U1 | Forced - Immediate | 2014 | Coal | CC | 100 | Fossil-Steam | RFC | Off-Peak | 2888 | 190 | 1 | 1 | 4302-Turbine trip devices (including instruments) | U1-Forced - Immediate | 100-Fossil-Steam
4302 | Turbine trip devices (including instruments) | Steam Turbine | Controls | U1 | Forced - Immediate | 2014 | Coal | CC | 100 | Fossil-Steam | RFC | Off-Peak | 5842 | 635 | 1 | 1 | 4302-Turbine trip devices (including instruments) | U1-Forced - Immediate | 100-Fossil-Steam
4302 | Turbine trip devices (including instruments) | Steam Turbine | Controls | U1 | Forced - Immediate | 2014 | Coal | CC | 100 | Fossil-Steam | RFC | Off-Peak | 10226.6658 | 1300 | 1 | 1 | 4302-Turbine trip devices (including instruments) | U1-Forced - Immediate | 100-Fossil-Steam
4302 | Turbine trip devices (including instruments) | Steam Turbine | Controls | U1 | Forced - Immediate | 2014 | Coal | CC | 100 | Fossil-Steam | MRO | Summer | 58.0266 | 108.8 | 1 | 1 | 4302-Turbine trip devices (including instruments) | U1-Forced - Immediate | 100-Fossil-Steam
4302 | Turbine trip devices (including instruments) | Steam Turbine | Controls | U1 | Forced - Immediate | 2014 | Coal | CC | 100 | Fossil-Steam | SERC | Summer | 546.4165 | 395 | 1 | 1 | 4302-Turbine trip devices (including instruments) | U1-Forced - Immediate | 100-Fossil-Steam
4302 | Turbine trip devices (including instruments) | Steam Turbine | Controls | U1 | Forced - Immediate | 2014 | Coal | CC | 100 | Fossil-Steam | SERC | Summer | 548.1 | 261 | 1 | 1 | 4302-Turbine trip devices (including instruments) | U1-Forced - Immediate | 100-Fossil-Steam
4302 | Turbine trip devices (including instruments) | Steam Turbine | Controls | U1 | Forced - Immediate | 2014 | Coal | CC | 100 | Fossil-Steam | NPCC | Summer | 2278.5767 | 225.23 | 1 | 1 | 4302-Turbine trip devices (including instruments) | U1-Forced - Immediate | 100-Fossil-Steam
4302 | Turbine trip devices (including instruments) | Steam Turbine | Controls | U1 | Forced - Immediate | 2014 | Coal | CC | 100 | Fossil-Steam | WECC | Summer | 6735.65 | 107 | 1 | 1 | 4302-Turbine trip devices (including instruments) | U1-Forced - Immediate | 100-Fossil-Steam
4302 | Turbine trip devices (including instruments) | Steam Turbine | Controls | U1 | Forced - Immediate | 2014 | Coal | CC | 100 | Fossil-Steam | RFC | Summer | 10355.5 | 298 | 1 | 1 | 4302-Turbine trip devices (including instruments) | U1-Forced - Immediate | 100-Fossil-Steam
4302 | Turbine trip devices (including instruments) | Steam Turbine | Controls | U1 | Forced - Immediate | 2014 | Coal | CC | 100 | Fossil-Steam | RFC | Winter | 298.6666 | 80 | 1 | 1 | 4302-Turbine trip devices (including instruments) | U1-Forced - Immediate | 100-Fossil-Steam
4302 | Turbine trip devices (including instruments) | Steam Turbine | Controls | U1 | Forced - Immediate | 2014 | Waste Heat | WH | 100 | Fossil-Steam | WECC | Summer | 139.3333 | 220 | 1 | 1 | 4302-Turbine trip devices (including instruments) | U1-Forced - Immediate | 100-Fossil-Steam
4302 | Turbine trip devices (including instruments) | Steam Turbine | Controls | U1 | Forced - Immediate | 2014 | Waste Heat | WH | 100 | Fossil-Steam | WECC | Summer | 311.6665 | 220 | 1 | 1 | 4302-Turbine trip devices (including instruments) | U1-Forced - Immediate | 100-Fossil-Steam
4302 | Turbine trip devices (including instruments) | Steam Turbine | Controls | SF | Startup Failure | 2014 | Gas | GG | 100 | Fossil-Steam | TRE | Off-Peak | 3968.7499 | 75 | 1 | 1 | 4302-Turbine trip devices (including instruments) | SF-Startup Failure | 100-Fossil-Steam
4302 | Turbine trip devices (including instruments) | Steam Turbine | Controls | U1 | Forced - Immediate | 2014 | Coal | CC | 100 | Fossil-Steam | SERC | Off-Peak | 786.4499 | 441 | 1 | 1 | 4302-Turbine trip devices (including instruments) | U1-Forced - Immediate | 100-Fossil-Steam
4302 | Turbine trip devices (including instruments) | Steam Turbine | Controls | U1 | Forced - Immediate | 2014 | Coal | CC | 100 | Fossil-Steam | WECC | Off-Peak | 8867.6664 | 740 | 1 | 1 | 4302-Turbine trip devices (including instruments) | U1-Forced - Immediate | 100-Fossil-Steam
4302 | Turbine trip devices (including instruments) | Steam Turbine | Controls | U1 | Forced - Immediate | 2014 | Coal | CC | 100 | Fossil-Steam | RFC | Summer | 669.9 | 63 | 1 | 1 | 4302-Turbine trip devices (including instruments) | U1-Forced - Immediate | 100-Fossil-Steam
4302 | Turbine trip devices (including instruments) | Steam Turbine | Controls | U1 | Forced - Immediate | 2014 | Coal | CC | 100 | Fossil-Steam | WECC | Summer | 1485.8664 | 448 | 1 | 1 | 4302-Turbine trip devices (including instruments) | U1-Forced - Immediate | 100-Fossil-Steam
4302 | Turbine trip devices (including instruments) | Steam Turbine | Controls | U1 | Forced - Immediate | 2014 | Coal | CC | 100 | Fossil-Steam | RFC | Winter | 70.2 | 117 | 1 | 1 | 4302-Turbine trip devices (including instruments) | U1-Forced - Immediate | 100-Fossil-Steam
4302 | Turbine trip devices (including instruments) | Steam Turbine | Controls | U1 | Forced - Immediate | 2014 | Coal | CC | 100 | Fossil-Steam | MRO | Winter | 179.1999 | 96 | 1 | 1 | 4302-Turbine trip devices (including instruments) | U1-Forced - Immediate | 100-Fossil-Steam
4302 | Turbine trip devices (including instruments) | Steam Turbine | Controls | U1 | Forced - Immediate | 2014 | Coal | CC | 100 | Fossil-Steam | RFC | Winter | 27596.6666 | 200 | 1 | 1 | 4302-Turbine trip devices (including instruments) | U1-Forced - Immediate | 100-Fossil-Steam
4302 | Turbine trip devices (including instruments) | Steam Turbine | Controls | U1 | Forced - Immediate | 2014 | Gas | GG | 100 | Fossil-Steam | WECC | Winter | 609.4833 | 97 | 1 | 1 | 4302-Turbine trip devices (including instruments) | U1-Forced - Immediate | 100-Fossil-Steam
4302 | Turbine trip devices (including instruments) | Steam Turbine | Controls | U1 | Forced - Immediate | 2014 | Waste Heat | WH | 100 | Fossil-Steam | WECC | Off-Peak | 53.6666 | 230 | 1 | 1 | 4302-Turbine trip devices (including instruments) | U1-Forced - Immediate | 100-Fossil-Steam
4302 | Turbine trip devices (including instruments) | Steam Turbine | Controls | U1 | Forced - Immediate | 2014 | Waste Heat | WH | 100 | Fossil-Steam | WECC | Summer | 69.6665 | 220 | 1 | 1 | 4302-Turbine trip devices (including instruments) | U1-Forced - Immediate | 100-Fossil-Steam
4302 | Turbine trip devices (including instruments) | Steam Turbine | Controls | U1 | Forced - Immediate | 2014 | Waste Heat | WH | 100 | Fossil-Steam | WECC | Summer | 150.3333 | 220 | 1 | 1 | 4302-Turbine trip devices (including instruments) | U1-Forced - Immediate | 100-Fossil-Steam
4302 | Turbine trip devices (including instruments) | Steam Turbine | Controls | U2 | Forced - Delayed | 2014 | Coal | CC | 100 | Fossil-Steam | RFC | Summer | 5640.8664 | 354.4 | 1 | 1 | 4302-Turbine trip devices (including instruments) | U2-Forced - Delayed | 100-Fossil-Steam
4302 | Turbine trip devices (including instruments) | Steam Turbine | Controls | D1 | Forced - Immediate | 2014 | Other | WD | 100 | Fossil-Steam | SERC | Off-Peak | 190.4 | 48 | 1 | 1 | 4302-Turbine trip devices (including instruments) | D1-Forced - Immediate | 100-Fossil-Steam
4302 | Turbine trip devices (including instruments) | Steam Turbine | Controls | SF | Startup Failure | 2014 | Gas | GG | 100 | Fossil-Steam | WECC | Off-Peak | 700 | 175 | 1 | 1 | 4302-Turbine trip devices (including instruments) | SF-Startup Failure | 100-Fossil-Steam
4302 | Turbine trip devices (including instruments) | Steam Turbine | Controls | U1 | Forced - Immediate | 2014 | Coal | CC | 100 | Fossil-Steam | WECC | Off-Peak | 197.5999 | 156 | 1 | 1 | 4302-Turbine trip devices (including instruments) | U1-Forced - Immediate | 100-Fossil-Steam
4302 | Turbine trip devices (including instruments) | Steam Turbine | Controls | U1 | Forced - Immediate | 2014 | Coal | CC | 100 | Fossil-Steam | SERC | Off-Peak | 441 | 441 | 1 | 1 | 4302-Turbine trip devices (including instruments) | U1-Forced - Immediate | 100-Fossil-Steam
4302 | Turbine trip devices (including instruments) | Steam Turbine | Controls | U1 | Forced - Immediate | 2014 | Coal | CC | 100 | Fossil-Steam | SERC | Off-Peak | 535.5 | 238 | 1 | 1 | 4302-Turbine trip devices (including instruments) | U1-Forced - Immediate | 100-Fossil-Steam
4302 | Turbine trip devices (including instruments) | Steam Turbine | Controls | U1 | Forced - Immediate | 2014 | Coal | CC | 100 | Fossil-Steam | SERC | Off-Peak | 1102.5 | 441 | 1 | 1 | 4302-Turbine trip devices (including instruments) | U1-Forced - Immediate | 100-Fossil-Steam
4302 | Turbine trip devices (including instruments) | Steam Turbine | Controls | U1 | Forced - Immediate | 2014 | Coal | CC | 100 | Fossil-Steam | SERC | Off-Peak | 3899.4998 | 330 | 1 | 1 | 4302-Turbine trip devices (including instruments) | U1-Forced - Immediate | 100-Fossil-Steam
4302 | Turbine trip devices (including instruments) | Steam Turbine | Controls | U1 | Forced - Immediate | 2014 | Coal | CC | 100 | Fossil-Steam | NPCC | Off-Peak | 8590.0535 | 598.61 | 1 | 1 | 4302-Turbine trip devices (including instruments) | U1-Forced - Immediate | 100-Fossil-Steam
4302 | Turbine trip devices (including instruments) | Steam Turbine | Controls | U1 | Forced - Immediate | 2014 | Coal | CC | 100 | Fossil-Steam | WECC | Summer | 855 | 570 | 1 | 1 | 4302-Turbine trip devices (including instruments) | U1-Forced - Immediate | 100-Fossil-Steam
4302 | Turbine trip devices (including instruments) | Steam Turbine | Controls | U1 | Forced - Immediate | 2014 | Coal | CC | 100 | Fossil-Steam | SERC | Summer | 978.083 | 485 | 1 | 1 | 4302-Turbine trip devices (including instruments) | U1-Forced - Immediate | 100-Fossil-Steam
4302 | Turbine trip devices (including instruments) | Steam Turbine | Controls | U1 | Forced - Immediate | 2014 | Coal | CC | 100 | Fossil-Steam | SERC | Summer | 1642.2 | 391 | 1 | 1 | 4302-Turbine trip devices (including instruments) | U1-Forced - Immediate | 100-Fossil-Steam
4302 | Turbine trip devices (including instruments) | Steam Turbine | Controls | U1 | Forced - Immediate | 2014 | Coal | CC | 100 | Fossil-Steam | RFC | Winter | 672.6 | 57 | 1 | 1 | 4302-Turbine trip devices (including instruments) | U1-Forced - Immediate | 100-Fossil-Steam
4302 | Turbine trip devices (including instruments) | Steam Turbine | Controls | U1 | Forced - Immediate | 2014 | Coal | LI | 100 | Fossil-Steam | TRE | Summer | 2880.3663 | 598 | 1 | 1 | 4302-Turbine trip devices (including instruments) | U1-Forced - Immediate | 100-Fossil-Steam
4302 | Turbine trip devices (including instruments) | Steam Turbine | Controls | U1 | Forced - Immediate | 2014 | Gas | GG | 100 | Fossil-Steam | RFC | Summer | 981.25 | 785 | 1 | 1 | 4302-Turbine trip devices (including instruments) | U1-Forced - Immediate | 100-Fossil-Steam
4302 | Turbine trip devices (including instruments) | Steam Turbine | Controls | U1 | Forced - Immediate | 2014 | Waste Heat | WH | 100 | Fossil-Steam | SERC | Off-Peak | 162.7498 | 315 | 1 | 1 | 4302-Turbine trip devices (including instruments) | U1-Forced - Immediate | 100-Fossil-Steam
4302 | Turbine trip devices (including instruments) | Steam Turbine | Controls | U1 | Forced - Immediate | 2014 | Waste Heat | WH | 100 | Fossil-Steam | WECC | Summer | 1408 | 220 | 1 | 1 | 4302-Turbine trip devices (including instruments) | U1-Forced - Immediate | 100-Fossil-Steam
4302 | Turbine trip devices (including instruments) | Steam Turbine | Controls | D1 | Forced - Immediate | 2014 | Coal | CC | 100 | Fossil-Steam | MRO | Off-Peak | 13489.4999 | 414 | 1 | 1 | 4302-Turbine trip devices (including instruments) | D1-Forced - Immediate | 100-Fossil-Steam
4302 | Turbine trip devices (including instruments) | Steam Turbine | Controls | SF | Startup Failure | 2014 | Gas | GG | 100 | Fossil-Steam | TRE | Winter | 3113.4999 | 390 | 1 | 1 | 4302-Turbine trip devices (including instruments) | SF-Startup Failure | 100-Fossil-Steam
4302 | Turbine trip devices (including instruments) | Steam Turbine | Controls | U1 | Forced - Immediate | 2014 | Coal | CC | 100 | Fossil-Steam | WECC | Off-Peak | 1830.15 | 249 | 1 | 1 | 4302-Turbine trip devices (including instruments) | U1-Forced - Immediate | 100-Fossil-Steam
4302 | Turbine trip devices (including instruments) | Steam Turbine | Controls | U1 | Forced - Immediate | 2014 | Coal | CC | 100 | Fossil-Steam | RFC | Off-Peak | 6646.2 | 627 | 1 | 1 | 4302-Turbine trip devices (including instruments) | U1-Forced - Immediate | 100-Fossil-Steam
4302 | Turbine trip devices (including instruments) | Steam Turbine | Controls | U1 | Forced - Immediate | 2014 | Coal | CC | 100 | Fossil-Steam | RFC | Off-Peak | 13024.2 | 354.4 | 1 | 1 | 4302-Turbine trip devices (including instruments) | U1-Forced - Immediate | 100-Fossil-Steam
4302 | Turbine trip devices (including instruments) | Steam Turbine | Controls | U1 | Forced - Immediate | 2014 | Coal | CC | 100 | Fossil-Steam | MRO | Summer | 65.28 | 108.8 | 1 | 1 | 4302-Turbine trip devices (including instruments) | U1-Forced - Immediate | 100-Fossil-Steam
4302 | Turbine trip devices (including instruments) | Steam Turbine | Controls | U1 | Forced - Immediate | 2014 | Coal | CC | 100 | Fossil-Steam | SERC | Summer | 119.35 | 93 | 1 | 1 | 4302-Turbine trip devices (including instruments) | U1-Forced - Immediate | 100-Fossil-Steam
4302 | Turbine trip devices (including instruments) | Steam Turbine | Controls | U1 | Forced - Immediate | 2014 | Coal | CC | 100 | Fossil-Steam | MRO | Summer | 2463.5133 | 82.3 | 1 | 1 | 4302-Turbine trip devices (including instruments) | U1-Forced - Immediate | 100-Fossil-Steam
4302 | Turbine trip devices (including instruments) | Steam Turbine | Controls | U1 | Forced - Immediate | 2014 | Coal | CC | 100 | Fossil-Steam | SERC | Summer | 3025.9998 | 510 | 1 | 1 | 4302-Turbine trip devices (including instruments) | U1-Forced - Immediate | 100-Fossil-Steam
4302 | Turbine trip devices (including instruments) | Steam Turbine | Controls | U1 | Forced - Immediate | 2014 | Coal | CC | 100 | Fossil-Steam | RFC | Summer | 5193 | 577 | 1 | 1 | 4302-Turbine trip devices (including instruments) | U1-Forced - Immediate | 100-Fossil-Steam
4302 | Turbine trip devices (including instruments) | Steam Turbine | Controls | U1 | Forced - Immediate | 2014 | Coal | CC | 100 | Fossil-Steam | SERC | Summer | 6394.8497 | 453 | 1 | 1 | 4302-Turbine trip devices (including instruments) | U1-Forced - Immediate | 100-Fossil-Steam
4302 | Turbine trip devices (including instruments) | Steam Turbine | Controls | U1 | Forced - Immediate | 2014 | Coal | OS | 100 | Fossil-Steam | SERC | Off-Peak | 514.4333 | 23 | 1 | 1 | 4302-Turbine trip devices (including instruments) | U1-Forced - Immediate | 100-Fossil-Steam
4302 | Turbine trip devices (including instruments) | Steam Turbine | Controls | U1 | Forced - Immediate | 2014 | Gas | GG | 100 | Fossil-Steam | WECC | Off-Peak | 470.2166 | 317 | 1 | 1 | 4302-Turbine trip devices (including instruments) | U1-Forced - Immediate | 100-Fossil-Steam
4302 | Turbine trip devices (including instruments) | Steam Turbine | Controls | U1 | Forced - Immediate | 2014 | Gas | GG | 100 | Fossil-Steam | RFC | Summer | 104.6664 | 785 | 1 | 1 | 4302-Turbine trip devices (including instruments) | U1-Forced - Immediate | 100-Fossil-Steam
4302 | Turbine trip devices (including instruments) | Steam Turbine | Controls | U1 | Forced - Immediate | 2014 | Waste Heat | WH | 100 | Fossil-Steam | WECC | Summer | 326.3333 | 220 | 1 | 1 | 4302-Turbine trip devices (including instruments) | U1-Forced - Immediate | 100-Fossil-Steam
4302 | Turbine trip devices (including instruments) | Steam Turbine | Controls | D3 | Forced - Postponed | 2014 | Coal | CC | 100 | Fossil-Steam | RFC | Off-Peak | 102 | 51 | 1 | 1 | 4302-Turbine trip devices (including instruments) | D3-Forced - Postponed | 100-Fossil-Steam
4302 | Turbine trip devices (including instruments) | Steam Turbine | Controls | D3 | Forced - Postponed | 2014 | Coal | CC | 100 | Fossil-Steam | SERC | Winter | 316.7499 | 105 | 1 | 1 | 4302-Turbine trip devices (including instruments) | D3-Forced - Postponed | 100-Fossil-Steam
4302 | Turbine trip devices (including instruments) | Steam Turbine | Controls | SF | Startup Failure | 2014 | Coal | CC | 100 | Fossil-Steam | WECC | Summer | 2476.6332 | 382 | 1 | 1 | 4302-Turbine trip devices (including instruments) | SF-Startup Failure | 100-Fossil-Steam
4302 | Turbine trip devices (including instruments) | Steam Turbine | Controls | SF | Startup Failure | 2014 | Waste Heat | WH | 100 | Fossil-Steam | WECC | Off-Peak | 30.6666 | 230 | 1 | 1 | 4302-Turbine trip devices (including instruments) | SF-Startup Failure | 100-Fossil-Steam
4302 | Turbine trip devices (including instruments) | Steam Turbine | Controls | U1 | Forced - Immediate | 2014 | Coal | CC | 100 | Fossil-Steam | SERC | Off-Peak | 150.3999 | 192 | 1 | 1 | 4302-Turbine trip devices (including instruments) | U1-Forced - Immediate | 100-Fossil-Steam
4302 | Turbine trip devices (including instruments) | Steam Turbine | Controls | U1 | Forced - Immediate | 2014 | Coal | CC | 100 | Fossil-Steam | RFC | Off-Peak | 329.3333 | 80 | 1 | 1 | 4302-Turbine trip devices (including instruments) | U1-Forced - Immediate | 100-Fossil-Steam
4302 | Turbine trip devices (including instruments) | Steam Turbine | Controls | U1 | Forced - Immediate | 2014 | Coal | CC | 100 | Fossil-Steam | SERC | Off-Peak | 1840.25 | 433 | 1 | 1 | 4302-Turbine trip devices (including instruments) | U1-Forced - Immediate | 100-Fossil-Steam
4302 | Turbine trip devices (including instruments) | Steam Turbine | Controls | U1 | Forced - Immediate | 2014 | Coal | CC | 100 | Fossil-Steam | SERC | Off-Peak | 2646.7 | 133 | 1 | 1 | 4302-Turbine trip devices (including instruments) | U1-Forced - Immediate | 100-Fossil-Steam
4302 | Turbine trip devices (including instruments) | Steam Turbine | Controls | U1 | Forced - Immediate | 2014 | Coal | CC | 100 | Fossil-Steam | SERC | Off-Peak | 3445 | 325 | 1 | 1 | 4302-Turbine trip devices (including instruments) | U1-Forced - Immediate | 100-Fossil-Steam
4302 | Turbine trip devices (including instruments) | Steam Turbine | Controls | U1 | Forced - Immediate | 2014 | Coal | CC | 100 | Fossil-Steam | SERC | Off-Peak | 6006.5 | 586 | 1 | 1 | 4302-Turbine trip devices (including instruments) | U1-Forced - Immediate | 100-Fossil-Steam
4302 | Turbine trip devices (including instruments) | Steam Turbine | Controls | U1 | Forced - Immediate | 2014 | Coal | CC | 100 | Fossil-Steam | WECC | Off-Peak | 6795 | 900 | 1 | 1 | 4302-Turbine trip devices (including instruments) | U1-Forced - Immediate | 100-Fossil-Steam
4302 | Turbine trip devices (including instruments) | Steam Turbine | Controls | U1 | Forced - Immediate | 2014 | Coal | CC | 100 | Fossil-Steam | WECC | Summer | 267.7999 | 156 | 1 | 1 | 4302-Turbine trip devices (including instruments) | U1-Forced - Immediate | 100-Fossil-Steam
4302 | Turbine trip devices (including instruments) | Steam Turbine | Controls | U1 | Forced - Immediate | 2014 | Coal | CC | 100 | Fossil-Steam | SERC | Summer | 1128.84 | 490.8 | 1 | 1 | 4302-Turbine trip devices (including instruments) | U1-Forced - Immediate | 100-Fossil-Steam
4302 | Turbine trip devices (including instruments) | Steam Turbine | Controls | U1 | Forced - Immediate | 2014 | Coal | CC | 100 | Fossil-Steam | RFC | Winter | 62.4 | 117 | 1 | 1 | 4302-Turbine trip devices (including instruments) | U1-Forced - Immediate | 100-Fossil-Steam
4302 | Turbine trip devices (including instruments) | Steam Turbine | Controls | U1 | Forced - Immediate | 2014 | Coal | CC | 100 | Fossil-Steam | RFC | Winter | 773.3332 | 200 | 1 | 1 | 4302-Turbine trip devices (including instruments) | U1-Forced - Immediate | 100-Fossil-Steam
4302 | Turbine trip devices (including instruments) | Steam Turbine | Controls | U1 | Forced - Immediate | 2014 | Gas | GG | 100 | Fossil-Steam | MRO | Off-Peak | 2555.35 | 147 | 1 | 1 | 4302-Turbine trip devices (including instruments) | U1-Forced - Immediate | 100-Fossil-Steam
4302 | Turbine trip devices (including instruments) | Steam Turbine | Controls | U1 | Forced - Immediate | 2014 | Waste Heat | WH | 100 | Fossil-Steam | WECC | Summer | 22 | 220 | 1 | 1 | 4302-Turbine trip devices (including instruments) | U1-Forced - Immediate | 100-Fossil-Steam
4302 | Turbine trip devices (including instruments) | Steam Turbine | Controls | U1 | Forced - Immediate | 2014 | Waste Heat | WH | 100 | Fossil-Steam | WECC | Summer | 110 | 220 | 1 | 1 | 4302-Turbine trip devices (including instruments) | U1-Forced - Immediate | 100-Fossil-Steam
4302 | Turbine trip devices (including instruments) | Steam Turbine | Controls | U1 | Forced - Immediate | 2014 | Coal | CC | 100 | Fossil-Steam | TRE | Off-Peak | 980.4996 | 555 | 1 | 1 | 4302-Turbine trip devices (including instruments) | U1-Forced - Immediate | 100-Fossil-Steam
4302 | Turbine trip devices (including instruments) | Steam Turbine | Controls | U1 | Forced - Immediate | 2014 | Coal | CC | 100 | Fossil-Steam | RFC | Off-Peak | 6333.6 | 336 | 1 | 1 | 4302-Turbine trip devices (including instruments) | U1-Forced - Immediate | 100-Fossil-Steam
4302 | Turbine trip devices (including instruments) | Steam Turbine | Controls | U1 | Forced - Immediate | 2014 | Coal | CC | 100 | Fossil-Steam | RFC | Off-Peak | 25790.5998 | 627 | 1 | 1 | 4302-Turbine trip devices (including instruments) | U1-Forced - Immediate | 100-Fossil-Steam
4302 | Turbine trip devices (including instruments) | Steam Turbine | Controls | U1 | Forced - Immediate | 2014 | Coal | CC | 100 | Fossil-Steam | WECC | Summer | 2016 | 448 | 1 | 1 | 4302-Turbine trip devices (including instruments) | U1-Forced - Immediate | 100-Fossil-Steam
4302 | Turbine trip devices (including instruments) | Steam Turbine | Controls | U1 | Forced - Immediate | 2014 | Coal | CC | 100 | Fossil-Steam | RFC | Winter | 229.84 | 66.3 | 1 | 1 | 4302-Turbine trip devices (including instruments) | U1-Forced - Immediate | 100-Fossil-Steam
4302 | Turbine trip devices (including instruments) | Steam Turbine | Controls | U1 | Forced - Immediate | 2014 | Coal | CC | 100 | Fossil-Steam | WECC | Winter | 1108 | 80 | 1 | 1 | 4302-Turbine trip devices (including instruments) | U1-Forced - Immediate | 100-Fossil-Steam
4302 | Turbine trip devices (including instruments) | Steam Turbine | Controls | U1 | Forced - Immediate | 2014 | Gas | GG | 100 | Fossil-Steam | TRE | Summer | 32136.9997 | 420 | 1 | 1 | 4302-Turbine trip devices (including instruments) | U1-Forced - Immediate | 100-Fossil-Steam
4302 | Turbine trip devices (including instruments) | Steam Turbine | Controls | U1 | Forced - Immediate | 2014 | Waste Heat | WH | 100 | Fossil-Steam | WECC | Summer | 51.3333 | 220 | 2 | 2 | 4302-Turbine trip devices (including instruments) | U1-Forced - Immediate | 100-Fossil-Steam
4302 | Turbine trip devices (including instruments) | Steam Turbine | Controls | D1 | Forced - Immediate | 2014 | Coal | CC | 100 | Fossil-Steam | RFC | Winter | 1310.9999 | 342 | 1 | 1 | 4302-Turbine trip devices (including instruments) | D1-Forced - Immediate | 100-Fossil-Steam
4302 | Turbine trip devices (including instruments) | Steam Turbine | Controls | U1 | Forced - Immediate | 2014 | Coal | CC | 100 | Fossil-Steam | SERC | Off-Peak | 198.9166 | 155 | 1 | 1 | 4302-Turbine trip devices (including instruments) | U1-Forced - Immediate | 100-Fossil-Steam
4302 | Turbine trip devices (including instruments) | Steam Turbine | Controls | U1 | Forced - Immediate | 2014 | Coal | CC | 100 | Fossil-Steam | WECC | Off-Peak | 1171.6664 | 740 | 1 | 1 | 4302-Turbine trip devices (including instruments) | U1-Forced - Immediate | 100-Fossil-Steam
4302 | Turbine trip devices (including instruments) | Steam Turbine | Controls | U1 | Forced - Immediate | 2014 | Coal | CC | 100 | Fossil-Steam | WECC | Off-Peak | 1282.6664 | 740 | 1 | 1 | 4302-Turbine trip devices (including instruments) | U1-Forced - Immediate | 100-Fossil-Steam
4302 | Turbine trip devices (including instruments) | Steam Turbine | Controls | U1 | Forced - Immediate | 2014 | Coal | CC | 100 | Fossil-Steam | RFC | Off-Peak | 14083.3329 | 1300 | 1 | 1 | 4302-Turbine trip devices (including instruments) | U1-Forced - Immediate | 100-Fossil-Steam
4302 | Turbine trip devices (including instruments) | Steam Turbine | Controls | U1 | Forced - Immediate | 2014 | Coal | CC | 100 | Fossil-Steam | SERC | Summer | 2899.2 | 453 | 1 | 1 | 4302-Turbine trip devices (including instruments) | U1-Forced - Immediate | 100-Fossil-Steam
4302 | Turbine trip devices (including instruments) | Steam Turbine | Controls | U1 | Forced - Immediate | 2014 | Coal | CC | 100 | Fossil-Steam | RFC | Summer | 4781.25 | 125 | 1 | 1 | 4302-Turbine trip devices (including instruments) | U1-Forced - Immediate | 100-Fossil-Steam
4302 | Turbine trip devices (including instruments) | Steam Turbine | Controls | U1 | Forced - Immediate | 2014 | Coal | CC | 100 | Fossil-Steam | SERC | Summer | 49725 | 170 | 1 | 1 | 4302-Turbine trip devices (including instruments) | U1-Forced - Immediate | 100-Fossil-Steam
4302 | Turbine trip devices (including instruments) | Steam Turbine | Controls | U1 | Forced - Immediate | 2014 | Coal | CC | 100 | Fossil-Steam | RFC | Winter | 230.0999 | 117 | 1 | 1 | 4302-Turbine trip devices (including instruments) | U1-Forced - Immediate | 100-Fossil-Steam
4302 | Turbine trip devices (including instruments) | Steam Turbine | Controls | U1 | Forced - Immediate | 2014 | Coal | CC | 100 | Fossil-Steam | TRE | Winter | 1539.9997 | 420 | 1 | 1 | 4302-Turbine trip devices (including instruments) | U1-Forced - Immediate | 100-Fossil-Steam
4302 | Turbine trip devices (including instruments) | Steam Turbine | Controls | U1 | Forced - Immediate | 2014 | Coal | CC | 100 | Fossil-Steam | WECC | Winter | 11489.9994 | 900 | 1 | 1 | 4302-Turbine trip devices (including instruments) | U1-Forced - Immediate | 100-Fossil-Steam
4302 | Turbine trip devices (including instruments) | Steam Turbine | Controls | U1 | Forced - Immediate | 2014 | Gas | GG | 100 | Fossil-Steam | MRO | Summer | 398.3333 | 25 | 1 | 1 | 4302-Turbine trip devices (including instruments) | U1-Forced - Immediate | 100-Fossil-Steam
4302 | Turbine trip devices (including instruments) | Steam Turbine | Controls | U1 | Forced - Immediate | 2014 | Other | WD | 100 | Fossil-Steam | SERC | Summer | 180 | 45 | 1 | 1 | 4302-Turbine trip devices (including instruments) | U1-Forced - Immediate | 100-Fossil-Steam
4302 | Turbine trip devices (including instruments) | Steam Turbine | Controls | U1 | Forced - Immediate | 2014 | Waste Heat | WH | 100 | Fossil-Steam | WECC | Off-Peak | 398.6666 | 230 | 1 | 1 | 4302-Turbine trip devices (including instruments) | U1-Forced - Immediate | 100-Fossil-Steam
4302 | Turbine trip devices (including instruments) | Steam Turbine | Controls | U1 | Forced - Immediate | 2014 | Waste Heat | WH | 100 | Fossil-Steam | WECC | Summer | 36.6665 | 220 | 1 | 1 | 4302-Turbine trip devices (including instruments) | U1-Forced - Immediate | 100-Fossil-Steam
4302 | Turbine trip devices (including instruments) | Steam Turbine | Controls | U1 | Forced - Immediate | 2014 | Waste Heat | WH | 100 | Fossil-Steam | WECC | Summer | 183.3333 | 220 | 1 | 1 | 4302-Turbine trip devices (including instruments) | U1-Forced - Immediate | 100-Fossil-Steam
4302 | Turbine trip devices (including instruments) | Steam Turbine | Controls | D1 | Forced - Immediate | 2014 | Coal | CC | 100 | Fossil-Steam | SERC | Summer | 63.4666 | 34 | 1 | 1 | 4302-Turbine trip devices (including instruments) | D1-Forced - Immediate | 100-Fossil-Steam
4302 | Turbine trip devices (including instruments) | Steam Turbine | Controls | D1 | Forced - Immediate | 2014 | Coal | CC | 100 | Fossil-Steam | MRO | Winter | 670.8332 | 322 | 1 | 1 | 4302-Turbine trip devices (including instruments) | D1-Forced - Immediate | 100-Fossil-Steam
4302 | Turbine trip devices (including instruments) | Steam Turbine | Controls | D3 | Forced - Postponed | 2014 | Coal | CC | 100 | Fossil-Steam | SERC | Winter | 105.6 | 88 | 1 | 1 | 4302-Turbine trip devices (including instruments) | D3-Forced - Postponed | 100-Fossil-Steam
4302 | Turbine trip devices (including instruments) | Steam Turbine | Controls | U1 | Forced - Immediate | 2014 | Coal | CC | 100 | Fossil-Steam | SERC | Off-Peak | 2199.1665 | 325 | 1 | 1 | 4302-Turbine trip devices (including instruments) | U1-Forced - Immediate | 100-Fossil-Steam
4302 | Turbine trip devices (including instruments) | Steam Turbine | Controls | U1 | Forced - Immediate | 2014 | Coal | CC | 100 | Fossil-Steam | SERC | Off-Peak | 5887.1332 | 466 | 1 | 1 | 4302-Turbine trip devices (including instruments) | U1-Forced - Immediate | 100-Fossil-Steam
4302 | Turbine trip devices (including instruments) | Steam Turbine | Controls | U1 | Forced - Immediate | 2014 | Coal | CC | 100 | Fossil-Steam | SERC | Summer | 1061.0665 | 368 | 1 | 1 | 4302-Turbine trip devices (including instruments) | U1-Forced - Immediate | 100-Fossil-Steam
4302 | Turbine trip devices (including instruments) | Steam Turbine | Controls | U1 | Forced - Immediate | 2014 | Coal | CC | 100 | Fossil-Steam | SERC | Summer | 1245.75 | 453 | 1 | 1 | 4302-Turbine trip devices (including instruments) | U1-Forced - Immediate | 100-Fossil-Steam
4302 | Turbine trip devices (including instruments) | Steam Turbine | Controls | U1 | Forced - Immediate | 2014 | Coal | CC | 100 | Fossil-Steam | WECC | Summer | 1928.4998 | 570 | 1 | 1 | 4302-Turbine trip devices (including instruments) | U1-Forced - Immediate | 100-Fossil-Steam
4302 | Turbine trip devices (including instruments) | Steam Turbine | Controls | U1 | Forced - Immediate | 2014 | Coal | CC | 100 | Fossil-Steam | MRO | Winter | 521.235 | 44.55 | 1 | 1 | 4302-Turbine trip devices (including instruments) | U1-Forced - Immediate | 100-Fossil-Steam
4302 | Turbine trip devices (including instruments) | Steam Turbine | Controls | U1 | Forced - Immediate | 2014 | Coal | CC | 100 | Fossil-Steam | MRO | Winter | 718.8666 | 164 | 1 | 1 | 4302-Turbine trip devices (including instruments) | U1-Forced - Immediate | 100-Fossil-Steam
4302 | Turbine trip devices (including instruments) | Steam Turbine | Controls | U1 | Forced - Immediate | 2014 | Other | BM | 100 | Fossil-Steam | WECC | Summer | 16.8186 | 59.36 | 1 | 2 | 4302-Turbine trip devices (including instruments) | U1-Forced - Immediate | 100-Fossil-Steam
4302 | Turbine trip devices (including instruments) | Steam Turbine | Controls | U1 | Forced - Immediate | 2014 | Other | WD | 100 | Fossil-Steam | SERC | Summer | 270 | 45 | 1 | 1 | 4302-Turbine trip devices (including instruments) | U1-Forced - Immediate | 100-Fossil-Steam
4302 | Turbine trip devices (including instruments) | Steam Turbine | Controls | U1 | Forced - Immediate | 2014 | Waste Heat | WH | 100 | Fossil-Steam | WECC | Summer | 18.3333 | 220 | 1 | 1 | 4302-Turbine trip devices (including instruments) | U1-Forced - Immediate | 100-Fossil-Steam
4302 | Turbine trip devices (including instruments) | Steam Turbine | Controls | D1 | Forced - Immediate | 2014 | Nuclear | NU | 200 | Nuclear | SERC | Off-Peak | 677.0922 | 26.57 | 1 | 1 | 4302-Turbine trip devices (including instruments) | D1-Forced - Immediate | 200-Nuclear
4302 | Turbine trip devices (including instruments) | Steam Turbine | Controls | U1 | Forced - Immediate | 2014 | Gas | GG | 650 | Fluidized Bed | TRE | Summer | 4662.742 | 135.94 | 1 | 1 | 4302-Turbine trip devices (including instruments) | U1-Forced - Immediate | 650-Fluidized Bed
4302 | Turbine trip devices (including instruments) | Steam Turbine | Controls | U1 | Forced - Immediate | 2014 | Coal | LI | 650 | Fluidized Bed | SERC | Off-Peak | 47139.9499 | 429 | 1 | 1 | 4302-Turbine trip devices (including instruments) | U1-Forced - Immediate | 650-Fluidized Bed
4302 | Turbine trip devices (including instruments) | Steam Turbine | Controls | U1 | Forced - Immediate | 2014 | Other | BM | 650 | Fluidized Bed | SERC | Off-Peak | 2875.5 | 54 | 1 | 1 | 4302-Turbine trip devices (including instruments) | U1-Forced - Immediate | 650-Fluidized Bed
4302 | Turbine trip devices (including instruments) | Steam Turbine | Controls | U1 | Forced - Immediate | 2014 | Coal | LI | 650 | Fluidized Bed | SERC | Off-Peak | 82797 | 429 | 1 | 1 | 4302-Turbine trip devices (including instruments) | U1-Forced - Immediate | 650-Fluidized Bed
4302 | Turbine trip devices (including instruments) | Steam Turbine | Controls | U1 | Forced - Immediate | 2014 | Gas | GG | 650 | Fluidized Bed | TRE | Summer | 7134.5843 | 135.94 | 1 | 1 | 4302-Turbine trip devices (including instruments) | U1-Forced - Immediate | 650-Fluidized Bed
4302 | Turbine trip devices (including instruments) | Steam Turbine | Controls | U1 | Forced - Immediate | 2014 | Coal | OS | 650 | Fluidized Bed | SERC | Summer | 376.0166 | 293 | 1 | 1 | 4302-Turbine trip devices (including instruments) | U1-Forced - Immediate | 650-Fluidized Bed
4302 | Turbine trip devices (including instruments) | Steam Turbine | Controls | U1 | Forced - Immediate | 2014 | Other | WD | 650 | Fluidized Bed | SERC | Summer | 105.9166 | 102.5 | 1 | 1 | 4302-Turbine trip devices (including instruments) | U1-Forced - Immediate | 650-Fluidized Bed
4302 | Turbine trip devices (including instruments) | Steam Turbine | Controls | D1 | Forced - Immediate | 2014 | Gas | GG | 800 | Miscellaneous | NPCC | Summer | 177.625 | 52.5 | 1 | 1 | 4302-Turbine trip devices (including instruments) | D1-Forced - Immediate | 800-Miscellaneous
4302 | Turbine trip devices (including instruments) | Steam Turbine | Controls | D1 | Forced - Immediate | 2014 | Other | BM | 800 | Miscellaneous | WECC | Off-Peak | 969.5 | 21 | 1 | 1 | 4302-Turbine trip devices (including instruments) | D1-Forced - Immediate | 800-Miscellaneous
4302 | Turbine trip devices (including instruments) | Steam Turbine | Controls | U1 | Forced - Immediate | 2014 | Coal | OS | 800 | Miscellaneous | RFC | Winter | 133.4666 | 52 | 1 | 1 | 4302-Turbine trip devices (including instruments) | U1-Forced - Immediate | 800-Miscellaneous
4302 | Turbine trip devices (including instruments) | Steam Turbine | Controls | U1 | Forced - Immediate | 2014 | Gas | GG | 800 | Miscellaneous | MRO | Summer | 316.1866 | 267.2 | 1 | 1 | 4302-Turbine trip devices (including instruments) | U1-Forced - Immediate | 800-Miscellaneous
4302 | Turbine trip devices (including instruments) | Steam Turbine | Controls | U1 | Forced - Immediate | 2014 | Coal | OS | 800 | Miscellaneous | RFC | Summer | 18.7 | 37.4 | 1 | 1 | 4302-Turbine trip devices (including instruments) | U1-Forced - Immediate | 800-Miscellaneous
4302 | Turbine trip devices (including instruments) | Steam Turbine | Controls | U1 | Forced - Immediate | 2014 | Geothermal | GE | 830 | Geothermal | WECC | Summer | 96.25 | 55 | 1 | 1 | 4302-Turbine trip devices (including instruments) | U1-Forced - Immediate | 830-Geothermal
4302 | Turbine trip devices (including instruments) | Steam Turbine | Controls | D1 | Forced - Immediate | 2014 | Gas | GG | 850 | Combined Cycle Block | RFC | Off-Peak | 5312.8048 | 303.3 | 1 | 1 | 4302-Turbine trip devices (including instruments) | D1-Forced - Immediate | 850-Combined Cycle Block
4302 | Turbine trip devices (including instruments) | Steam Turbine | Controls | D1 | Forced - Immediate | 2014 | Gas | GG | 850 | Combined Cycle Block | SERC | Summer | 90.25 | 19 | 1 | 1 | 4302-Turbine trip devices (including instruments) | D1-Forced - Immediate | 850-Combined Cycle Block
4302 | Turbine trip devices (including instruments) | Steam Turbine | Controls | D1 | Forced - Immediate | 2014 | Gas | GG | 850 | Combined Cycle Block | WECC | Winter | 102.6666 | 56 | 1 | 1 | 4302-Turbine trip devices (including instruments) | D1-Forced - Immediate | 850-Combined Cycle Block
4302 | Turbine trip devices (including instruments) | Steam Turbine | Controls | U1 | Forced - Immediate | 2014 | Gas | GG | 850 | Combined Cycle Block | NPCC | Off-Peak | 2070.4132 | 316.9 | 1 | 1 | 4302-Turbine trip devices (including instruments) | U1-Forced - Immediate | 850-Combined Cycle Block
4302 | Turbine trip devices (including instruments) | Steam Turbine | Controls | U1 | Forced - Immediate | 2014 | Gas | GG | 850 | Combined Cycle Block | WECC | Winter | 93.92 | 23.48 | 1 | 1 | 4302-Turbine trip devices (including instruments) | U1-Forced - Immediate | 850-Combined Cycle Block
4302 | Turbine trip devices (including instruments) | Steam Turbine | Controls | D1 | Forced - Immediate | 2014 | Gas | GG | 850 | Combined Cycle Block | SERC | Summer | 60.9666 | 62 | 1 | 1 | 4302-Turbine trip devices (including instruments) | D1-Forced - Immediate | 850-Combined Cycle Block
4302 | Turbine trip devices (including instruments) | Steam Turbine | Controls | U1 | Forced - Immediate | 2014 | Gas | GG | 850 | Combined Cycle Block | WECC | Summer | 1968.75 | 525 | 1 | 1 | 4302-Turbine trip devices (including instruments) | U1-Forced - Immediate | 850-Combined Cycle Block
4302 | Turbine trip devices (including instruments) | Steam Turbine | Controls | SF | Startup Failure | 2014 | Gas | GG | 850 | Combined Cycle Block | NPCC | Off-Peak | 930.1332 | 256 | 1 | 1 | 4302-Turbine trip devices (including instruments) | SF-Startup Failure | 850-Combined Cycle Block
4302 | Turbine trip devices (including instruments) | Steam Turbine | Controls | U1 | Forced - Immediate | 2014 | Gas | GG | 850 | Combined Cycle Block | NPCC | Off-Peak | 379.7332 | 256 | 1 | 1 | 4302-Turbine trip devices (including instruments) | U1-Forced - Immediate | 850-Combined Cycle Block
4302 | Turbine trip devices (including instruments) | Steam Turbine | Controls | U1 | Forced - Immediate | 2014 | Gas | GG | 850 | Combined Cycle Block | NPCC | Summer | 1055.4166 | 149 | 1 | 1 | 4302-Turbine trip devices (including instruments) | U1-Forced - Immediate | 850-Combined Cycle Block
4302 | Turbine trip devices (including instruments) | Steam Turbine | Controls | U1 | Forced - Immediate | 2014 | Gas | GG | 850 | Combined Cycle Block | RFC | Summer | 7034.9999 | 315 | 1 | 1 | 4302-Turbine trip devices (including instruments) | U1-Forced - Immediate | 850-Combined Cycle Block
4302 | Turbine trip devices (including instruments) | Steam Turbine | Controls | D1 | Forced - Immediate | 2014 | Gas | GG | 850 | Combined Cycle Block | WECC | Summer | 63.7 | 98 | 1 | 1 | 4302-Turbine trip devices (including instruments) | D1-Forced - Immediate | 850-Combined Cycle Block
4302 | Turbine trip devices (including instruments) | Steam Turbine | Controls | D1 | Forced - Immediate | 2014 | Gas | GG | 850 | Combined Cycle Block | WECC | Summer | 122.2666 | 56 | 1 | 1 | 4302-Turbine trip devices (including instruments) | D1-Forced - Immediate | 850-Combined Cycle Block
4302 | Turbine trip devices (including instruments) | Steam Turbine | Controls | D1 | Forced - Immediate | 2014 | Gas | GG | 850 | Combined Cycle Block | RFC | Summer | 458.3333 | 110 | 1 | 1 | 4302-Turbine trip devices (including instruments) | D1-Forced - Immediate | 850-Combined Cycle Block
4302 | Turbine trip devices (including instruments) | Steam Turbine | Controls | D1 | Forced - Immediate | 2014 | Gas | GG | 850 | Combined Cycle Block | SERC | Summer | 893.85 | 177 | 1 | 1 | 4302-Turbine trip devices (including instruments) | D1-Forced - Immediate | 850-Combined Cycle Block
4302 | Turbine trip devices (including instruments) | Steam Turbine | Controls | U1 | Forced - Immediate | 2014 | Gas | GG | 850 | Combined Cycle Block | RFC | Summer | 3455.8329 | 638 | 1 | 1 | 4302-Turbine trip devices (including instruments) | U1-Forced - Immediate | 850-Combined Cycle Block
4302 | Turbine trip devices (including instruments) | Steam Turbine | Controls | D1 | Forced - Immediate | 2014 | Gas | GG | 850 | Combined Cycle Block | NPCC | Off-Peak | 127.0366 | 165.7 | 1 | 1 | 4302-Turbine trip devices (including instruments) | D1-Forced - Immediate | 850-Combined Cycle Block
4302 | Turbine trip devices (including instruments) | Steam Turbine | Controls | D1 | Forced - Immediate | 2014 | Gas | GG | 850 | Combined Cycle Block | SERC | Off-Peak | 552.5 | 325 | 1 | 1 | 4302-Turbine trip devices (including instruments) | D1-Forced - Immediate | 850-Combined Cycle Block
4302 | Turbine trip devices (including instruments) | Steam Turbine | Controls | D1 | Forced - Immediate | 2014 | Gas | GG | 850 | Combined Cycle Block | WECC | Winter | 415.9999 | 195 | 1 | 1 | 4302-Turbine trip devices (including instruments) | D1-Forced - Immediate | 850-Combined Cycle Block
4302 | Turbine trip devices (including instruments) | Steam Turbine | Controls | U1 | Forced - Immediate | 2014 | Gas | GG | 850 | Combined Cycle Block | NPCC | Winter | 300.3333 | 106 | 1 | 1 | 4302-Turbine trip devices (including instruments) | U1-Forced - Immediate | 850-Combined Cycle Block
4302 | Turbine trip devices (including instruments) | Steam Turbine | Controls | D1 | Forced - Immediate | 2014 | Gas | GG | 850 | Combined Cycle Block | SERC | Winter | 52.1333 | 184 | 1 | 1 | 4302-Turbine trip devices (including instruments) | D1-Forced - Immediate | 850-Combined Cycle Block
4302 | Turbine trip devices (including instruments) | Steam Turbine | Controls | D1 | Forced - Immediate | 2014 | Gas | GG | 850 | Combined Cycle Block | SERC | Winter | 390.9999 | 204 | 1 | 1 | 4302-Turbine trip devices (including instruments) | D1-Forced - Immediate | 850-Combined Cycle Block
4302 | Turbine trip devices (including instruments) | Steam Turbine | Controls | U1 | Forced - Immediate | 2014 | Gas | GG | 850 | Combined Cycle Block | SERC | Summer | 730.3 | 109 | 1 | 1 | 4302-Turbine trip devices (including instruments) | U1-Forced - Immediate | 850-Combined Cycle Block
4302 | Turbine trip devices (including instruments) | Steam Turbine | Controls | U1 | Forced - Immediate | 2014 | Gas | GG | 850 | Combined Cycle Block | RFC | Summer | 3682.2499 | 165 | 2 | 2 | 4302-Turbine trip devices (including instruments) | U1-Forced - Immediate | 850-Combined Cycle Block
4302 | Turbine trip devices (including instruments) | Steam Turbine | Controls | U1 | Forced - Immediate | 2014 | Gas | GG | 850 | Combined Cycle Block | WECC | Winter | 454.7499 | 255 | 1 | 1 | 4302-Turbine trip devices (including instruments) | U1-Forced - Immediate | 850-Combined Cycle Block
4302 | Turbine trip devices (including instruments) | Steam Turbine | Controls | D1 | Forced - Immediate | 2014 | Gas | GG | 851 | CC GT units | SERC | Summer | 136.8 | 18 | 1 | 1 | 4302-Turbine trip devices (including instruments) | D1-Forced - Immediate | 851-CC GT units
4302 | Turbine trip devices (including instruments) | Steam Turbine | Controls | SF | Startup Failure | 2014 | Gas | GG | 851 | CC GT units | SERC | Summer | 39.6 | 72 | 1 | 1 | 4302-Turbine trip devices (including instruments) | SF-Startup Failure | 851-CC GT units
4302 | Turbine trip devices (including instruments) | Steam Turbine | Controls | U1 | Forced - Immediate | 2014 | Gas | GG | 851 | CC GT units | NPCC | Winter | 181 | 181 | 1 | 1 | 4302-Turbine trip devices (including instruments) | U1-Forced - Immediate | 851-CC GT units
4302 | Turbine trip devices (including instruments) | Steam Turbine | Controls | D1 | Forced - Immediate | 2014 | Gas | GG | 851 | CC GT units | SERC | Summer | 144.4 | 19 | 1 | 1 | 4302-Turbine trip devices (including instruments) | D1-Forced - Immediate | 851-CC GT units
4302 | Turbine trip devices (including instruments) | Steam Turbine | Controls | D1 | Forced - Immediate | 2014 | Gas | GG | 851 | CC GT units | WECC | Summer | 250 | 100 | 2 | 2 | 4302-Turbine trip devices (including instruments) | D1-Forced - Immediate | 851-CC GT units
4302 | Turbine trip devices (including instruments) | Steam Turbine | Controls | D1 | Forced - Immediate | 2014 | Gas | GG | 851 | CC GT units | WECC | Winter | 1381.3166 | 67 | 2 | 2 | 4302-Turbine trip devices (including instruments) | D1-Forced - Immediate | 851-CC GT units
4302 | Turbine trip devices (including instruments) | Steam Turbine | Controls | U1 | Forced - Immediate | 2014 | Gas | GG | 851 | CC GT units | SERC | Off-Peak | 112.6999 | 138 | 1 | 1 | 4302-Turbine trip devices (including instruments) | U1-Forced - Immediate | 851-CC GT units
4302 | Turbine trip devices (including instruments) | Steam Turbine | Controls | U1 | Forced - Immediate | 2014 | Gas | GG | 851 | CC GT units | NPCC | Summer | 823.2 | 168 | 1 | 1 | 4302-Turbine trip devices (including instruments) | U1-Forced - Immediate | 851-CC GT units
4302 | Turbine trip devices (including instruments) | Steam Turbine | Controls | D1 | Forced - Immediate | 2014 | Waste Heat | WH | 852 | CC steam units | WECC | Winter | 2596.3666 | 194 | 1 | 1 | 4302-Turbine trip devices (including instruments) | D1-Forced - Immediate | 852-CC steam units
4302 | Turbine trip devices (including instruments) | Steam Turbine | Controls | U1 | Forced - Immediate | 2014 | Gas | GG | 852 | CC steam units | RFC | Off-Peak | 2.2083 | 26.5 | 1 | 1 | 4302-Turbine trip devices (including instruments) | U1-Forced - Immediate | 852-CC steam units
4302 | Turbine trip devices (including instruments) | Steam Turbine | Controls | U1 | Forced - Immediate | 2014 | Gas | GG | 852 | CC steam units | SERC | Off-Peak | 131.9999 | 180 | 1 | 1 | 4302-Turbine trip devices (including instruments) | U1-Forced - Immediate | 852-CC steam units
4302 | Turbine trip devices (including instruments) | Steam Turbine | Controls | U1 | Forced - Immediate | 2014 | Gas | GG | 852 | CC steam units | SERC | Off-Peak | 398.6666 | 230 | 1 | 1 | 4302-Turbine trip devices (including instruments) | U1-Forced - Immediate | 852-CC steam units
4302 | Turbine trip devices (including instruments) | Steam Turbine | Controls | U1 | Forced - Immediate | 2014 | Gas | GG | 852 | CC steam units | SERC | Off-Peak | 454.5332 | 487 | 1 | 1 | 4302-Turbine trip devices (including instruments) | U1-Forced - Immediate | 852-CC steam units
4302 | Turbine trip devices (including instruments) | Steam Turbine | Controls | U1 | Forced - Immediate | 2014 | Waste Heat | WH | 852 | CC steam units | TRE | Off-Peak | 27.3999 | 164.4 | 1 | 1 | 4302-Turbine trip devices (including instruments) | U1-Forced - Immediate | 852-CC steam units
4302 | Turbine trip devices (including instruments) | Steam Turbine | Controls | U1 | Forced - Immediate | 2014 | Waste Heat | WH | 852 | CC steam units | RFC | Off-Peak | 28.35 | 189 | 1 | 2 | 4302-Turbine trip devices (including instruments) | U1-Forced - Immediate | 852-CC steam units
4302 | Turbine trip devices (including instruments) | Steam Turbine | Controls | U1 | Forced - Immediate | 2014 | Waste Heat | WH | 852 | CC steam units | MRO | Off-Peak | 66.1333 | 62 | 1 | 1 | 4302-Turbine trip devices (including instruments) | U1-Forced - Immediate | 852-CC steam units
4302 | Turbine trip devices (including instruments) | Steam Turbine | Controls | U1 | Forced - Immediate | 2014 | Waste Heat | WH | 852 | CC steam units | WECC | Off-Peak | 292.8333 | 70 | 1 | 1 | 4302-Turbine trip devices (including instruments) | U1-Forced - Immediate | 852-CC steam units
4302 | Turbine trip devices (including instruments) | Steam Turbine | Controls | U1 | Forced - Immediate | 2014 | Waste Heat | WH | 852 | CC steam units | WECC | Summer | 30.9167 | 35 | 1 | 1 | 4302-Turbine trip devices (including instruments) | U1-Forced - Immediate | 852-CC steam units
4302 | Turbine trip devices (including instruments) | Steam Turbine | Controls | U1 | Forced - Immediate | 2014 | Waste Heat | WH | 852 | CC steam units | TRE | Summer | 90.42 | 164.4 | 1 | 1 | 4302-Turbine trip devices (including instruments) | U1-Forced - Immediate | 852-CC steam units
4302 | Turbine trip devices (including instruments) | Steam Turbine | Controls | U1 | Forced - Immediate | 2014 | Waste Heat | WH | 852 | CC steam units | SERC | Summer | 3826.6664 | 400 | 1 | 1 | 4302-Turbine trip devices (including instruments) | U1-Forced - Immediate | 852-CC steam units
4302 | Turbine trip devices (including instruments) | Steam Turbine | Controls | U1 | Forced - Immediate | 2014 | Waste Heat | WH | 852 | CC steam units | TRE | Winter | 79.4599 | 164.4 | 1 | 1 | 4302-Turbine trip devices (including instruments) | U1-Forced - Immediate | 852-CC steam units
4302 | Turbine trip devices (including instruments) | Steam Turbine | Controls | U1 | Forced - Immediate | 2014 | Waste Heat | WH | 852 | CC steam units | WECC | Winter | 1143.8 | 301 | 1 | 1 | 4302-Turbine trip devices (including instruments) | U1-Forced - Immediate | 852-CC steam units
4302 | Turbine trip devices (including instruments) | Steam Turbine | Controls | U1 | Forced - Immediate | 2014 | Gas | GG | 852 | CC steam units | RFC | Off-Peak | 3.0916 | 26.5 | 1 | 1 | 4302-Turbine trip devices (including instruments) | U1-Forced - Immediate | 852-CC steam units
4302 | Turbine trip devices (including instruments) | Steam Turbine | Controls | U1 | Forced - Immediate | 2014 | Gas | GG | 852 | CC steam units | SERC | Off-Peak | 80.3 | 146 | 1 | 1 | 4302-Turbine trip devices (including instruments) | U1-Forced - Immediate | 852-CC steam units
4302 | Turbine trip devices (including instruments) | Steam Turbine | Controls | U1 | Forced - Immediate | 2014 | Gas | GG | 852 | CC steam units | SERC | Off-Peak | 5059.2 | 96 | 1 | 1 | 4302-Turbine trip devices (including instruments) | U1-Forced - Immediate | 852-CC steam units
4302 | Turbine trip devices (including instruments) | Steam Turbine | Controls | U1 | Forced - Immediate | 2014 | Waste Heat | WH | 852 | CC steam units | RFC | Off-Peak | 31.4999 | 189 | 1 | 1 | 4302-Turbine trip devices (including instruments) | U1-Forced - Immediate | 852-CC steam units
4302 | Turbine trip devices (including instruments) | Steam Turbine | Controls | U1 | Forced - Immediate | 2014 | Waste Heat | WH | 852 | CC steam units | WECC | Off-Peak | 52.2666 | 49 | 1 | 1 | 4302-Turbine trip devices (including instruments) | U1-Forced - Immediate | 852-CC steam units
4302 | Turbine trip devices (including instruments) | Steam Turbine | Controls | U1 | Forced - Immediate | 2014 | Waste Heat | WH | 852 | CC steam units | TRE | Off-Peak | 172.62 | 164.4 | 1 | 1 | 4302-Turbine trip devices (including instruments) | U1-Forced - Immediate | 852-CC steam units
4302 | Turbine trip devices (including instruments) | Steam Turbine | Controls | U1 | Forced - Immediate | 2014 | Waste Heat | WH | 852 | CC steam units | TRE | Off-Peak | 307.3999 | 174 | 1 | 1 | 4302-Turbine trip devices (including instruments) | U1-Forced - Immediate | 852-CC steam units
4302 | Turbine trip devices (including instruments) | Steam Turbine | Controls | U1 | Forced - Immediate | 2014 | Waste Heat | WH | 852 | CC steam units | RFC | Off-Peak | 1767.15 | 189 | 1 | 1 | 4302-Turbine trip devices (including instruments) | U1-Forced - Immediate | 852-CC steam units
4302 | Turbine trip devices (including instruments) | Steam Turbine | Controls | U1 | Forced - Immediate | 2014 | Waste Heat | WH | 852 | CC steam units | WECC | Summer | 28.5833 | 35 | 1 | 1 | 4302-Turbine trip devices (including instruments) | U1-Forced - Immediate | 852-CC steam units
4302 | Turbine trip devices (including instruments) | Steam Turbine | Controls | U1 | Forced - Immediate | 2014 | Waste Heat | WH | 852 | CC steam units | SERC | Summer | 1482 | 195 | 1 | 1 | 4302-Turbine trip devices (including instruments) | U1-Forced - Immediate | 852-CC steam units
4302 | Turbine trip devices (including instruments) | Steam Turbine | Controls | U1 | Forced - Immediate | 2014 | Waste Heat | WH | 852 | CC steam units | TRE | Winter | 38.3599 | 164.4 | 1 | 1 | 4302-Turbine trip devices (including instruments) | U1-Forced - Immediate | 852-CC steam units
4302 | Turbine trip devices (including instruments) | Steam Turbine | Controls | U1 | Forced - Immediate | 2014 | Waste Heat | WH | 852 | CC steam units | TRE | Winter | 744.9 | 382 | 1 | 1 | 4302-Turbine trip devices (including instruments) | U1-Forced - Immediate | 852-CC steam units
4302 | Turbine trip devices (including instruments) | Steam Turbine | Controls | SF | Startup Failure | 2014 | Waste Heat | WH | 852 | CC steam units | SERC | Off-Peak | 226.1332 | 128 | 1 | 1 | 4302-Turbine trip devices (including instruments) | SF-Startup Failure | 852-CC steam units
4302 | Turbine trip devices (including instruments) | Steam Turbine | Controls | U1 | Forced - Immediate | 2014 | Gas | GG | 852 | CC steam units | MRO | Off-Peak | 93 | 155 | 1 | 1 | 4302-Turbine trip devices (including instruments) | U1-Forced - Immediate | 852-CC steam units
4302 | Turbine trip devices (including instruments) | Steam Turbine | Controls | U1 | Forced - Immediate | 2014 | Waste Heat | WH | 852 | CC steam units | RFC | Off-Peak | 264.6 | 189 | 1 | 1 | 4302-Turbine trip devices (including instruments) | U1-Forced - Immediate | 852-CC steam units
4302 | Turbine trip devices (including instruments) | Steam Turbine | Controls | U1 | Forced - Immediate | 2014 | Waste Heat | WH | 852 | CC steam units | MRO | Summer | 135.3666 | 62 | 1 | 1 | 4302-Turbine trip devices (including instruments) | U1-Forced - Immediate | 852-CC steam units
4302 | Turbine trip devices (including instruments) | Steam Turbine | Controls | U1 | Forced - Immediate | 2014 | Waste Heat | WH | 852 | CC steam units | WECC | Winter | 12 | 90 | 1 | 1 | 4302-Turbine trip devices (including instruments) | U1-Forced - Immediate | 852-CC steam units
4302 | Turbine trip devices (including instruments) | Steam Turbine | Controls | U1 | Forced - Immediate | 2014 | Gas | GG | 852 | CC steam units | SERC | Summer | 76.7998 | 288 | 1 | 1 | 4302-Turbine trip devices (including instruments) | U1-Forced - Immediate | 852-CC steam units
4302 | Turbine trip devices (including instruments) | Steam Turbine | Controls | U1 | Forced - Immediate | 2014 | Waste Heat | WH | 852 | CC steam units | TRE | Off-Peak | 309.6199 | 164.4 | 1 | 1 | 4302-Turbine trip devices (including instruments) | U1-Forced - Immediate | 852-CC steam units
4302 | Turbine trip devices (including instruments) | Steam Turbine | Controls | U1 | Forced - Immediate | 2014 | Waste Heat | WH | 852 | CC steam units | TRE | Summer | 101.3799 | 164.4 | 1 | 1 | 4302-Turbine trip devices (including instruments) | U1-Forced - Immediate | 852-CC steam units
4302 | Turbine trip devices (including instruments) | Steam Turbine | Controls | D1 | Forced - Immediate | 2014 | Gas | GG | 852 | CC steam units | WECC | Summer | 32.7759 | 245.82 | 1 | 1 | 4302-Turbine trip devices (including instruments) | D1-Forced - Immediate | 852-CC steam units
4302 | Turbine trip devices (including instruments) | Steam Turbine | Controls | SF | Startup Failure | 2014 | Waste Heat | WH | 852 | CC steam units | WECC | Off-Peak | 70 | 280 | 1 | 1 | 4302-Turbine trip devices (including instruments) | SF-Startup Failure | 852-CC steam units
4302 | Turbine trip devices (including instruments) | Steam Turbine | Controls | U1 | Forced - Immediate | 2014 | Gas | GG | 852 | CC steam units | RFC | Off-Peak | 1639.3665 | 187 | 1 | 1 | 4302-Turbine trip devices (including instruments) | U1-Forced - Immediate | 852-CC steam units
4302 | Turbine trip devices (including instruments) | Steam Turbine | Controls | U1 | Forced - Immediate | 2014 | Gas | GG | 852 | CC steam units | WECC | Winter | 37.7683 | 133.3 | 1 | 1 | 4302-Turbine trip devices (including instruments) | U1-Forced - Immediate | 852-CC steam units
4302 | Turbine trip devices (including instruments) | Steam Turbine | Controls | U1 | Forced - Immediate | 2014 | Waste Heat | WH | 852 | CC steam units | SERC | Off-Peak | 37.3667 | 38 | 1 | 1 | 4302-Turbine trip devices (including instruments) | U1-Forced - Immediate | 852-CC steam units
4302 | Turbine trip devices (including instruments) | Steam Turbine | Controls | U1 | Forced - Immediate | 2014 | Waste Heat | WH | 852 | CC steam units | TRE | Off-Peak | 38.3599 | 164.4 | 1 | 1 | 4302-Turbine trip devices (including instruments) | U1-Forced - Immediate | 852-CC steam units
4302 | Turbine trip devices (including instruments) | Steam Turbine | Controls | U1 | Forced - Immediate | 2014 | Waste Heat | WH | 852 | CC steam units | SERC | Summer | 163.2 | 136 | 1 | 1 | 4302-Turbine trip devices (including instruments) | U1-Forced - Immediate | 852-CC steam units
4302 | Turbine trip devices (including instruments) | Steam Turbine | Controls | U1 | Forced - Immediate | 2014 | Waste Heat | WH | 852 | CC steam units | WECC | Summer | 482.5 | 193 | 1 | 1 | 4302-Turbine trip devices (including instruments) | U1-Forced - Immediate | 852-CC steam units
4302 | Turbine trip devices (including instruments) | Steam Turbine | Controls | U1 | Forced - Immediate | 2014 | Waste Heat | WH | 852 | CC steam units | WECC | Winter | 780 | 240 | 1 | 1 | 4302-Turbine trip devices (including instruments) | U1-Forced - Immediate | 852-CC steam units
4302 | Turbine trip devices (including instruments) | Steam Turbine | Controls | SF | Startup Failure | 2014 | Gas | GG | 852 | CC steam units | WECC | Winter | 51.0983 | 133.3 | 1 | 1 | 4302-Turbine trip devices (including instruments) | SF-Startup Failure | 852-CC steam units
4302 | Turbine trip devices (including instruments) | Steam Turbine | Controls | SF | Startup Failure | 2014 | Gas | GG | 852 | CC steam units | WECC | Winter | 371.0183 | 133.3 | 1 | 1 | 4302-Turbine trip devices (including instruments) | SF-Startup Failure | 852-CC steam units
4302 | Turbine trip devices (including instruments) | Steam Turbine | Controls | U1 | Forced - Immediate | 2014 | Gas | GG | 852 | CC steam units | SERC | Summer | 25.6665 | 220 | 1 | 1 | 4302-Turbine trip devices (including instruments) | U1-Forced - Immediate | 852-CC steam units
4302 | Turbine trip devices (including instruments) | Steam Turbine | Controls | U1 | Forced - Immediate | 2014 | Gas | GG | 852 | CC steam units | SERC | Winter | 649.7 | 146 | 1 | 1 | 4302-Turbine trip devices (including instruments) | U1-Forced - Immediate | 852-CC steam units
4302 | Turbine trip devices (including instruments) | Steam Turbine | Controls | U1 | Forced - Immediate | 2014 | Waste Heat | WH | 852 | CC steam units | WECC | Winter | 8.9833 | 77 | 1 | 2 | 4302-Turbine trip devices (including instruments) | U1-Forced - Immediate | 852-CC steam units
4302 | Turbine trip devices (including instruments) | Steam Turbine | Controls | U1 | Forced - Immediate | 2014 | Waste Heat | WH | 852 | CC steam units | TRE | Winter | 30.1399 | 164.4 | 1 | 1 | 4302-Turbine trip devices (including instruments) | U1-Forced - Immediate | 852-CC steam units
4302 | Turbine trip devices (including instruments) | Steam Turbine | Controls | U1 | Forced - Immediate | 2014 | Waste Heat | WH | 852 | CC steam units | TRE | Winter | 71.2399 | 164.4 | 1 | 1 | 4302-Turbine trip devices (including instruments) | U1-Forced - Immediate | 852-CC steam units
4302 | Turbine trip devices (including instruments) | Steam Turbine | Controls | U1 | Forced - Immediate | 2014 | Waste Heat | WH | 852 | CC steam units | NPCC | Winter | 145.4999 | 90 | 1 | 1 | 4302-Turbine trip devices (including instruments) | U1-Forced - Immediate | 852-CC steam units
4302 | Turbine trip devices (including instruments) | Steam Turbine | Controls | U1 | Forced - Immediate | 2014 | Waste Heat | WH | 852 | CC steam units | WECC | Winter | 826.5 | 90 | 1 | 1 | 4302-Turbine trip devices (including instruments) | U1-Forced - Immediate | 852-CC steam units
4302 | Turbine trip devices (including instruments) | Steam Turbine | Controls | U1 | Forced - Immediate | 2014 | Gas | GG | 852 | CC steam units | RFC | Off-Peak | 5.7416 | 26.5 | 1 | 1 | 4302-Turbine trip devices (including instruments) | U1-Forced - Immediate | 852-CC steam units
4302 | Turbine trip devices (including instruments) | Steam Turbine | Controls | U1 | Forced - Immediate | 2014 | Waste Heat | WH | 852 | CC steam units | WECC | Off-Peak | 302.1666 | 70 | 1 | 1 | 4302-Turbine trip devices (including instruments) | U1-Forced - Immediate | 852-CC steam units
4302 | Turbine trip devices (including instruments) | Steam Turbine | Controls | U1 | Forced - Immediate | 2014 | Waste Heat | WH | 852 | CC steam units | MRO | Summer | 55.8 | 62 | 1 | 1 | 4302-Turbine trip devices (including instruments) | U1-Forced - Immediate | 852-CC steam units
4302 | Turbine trip devices (including instruments) | Steam Turbine | Controls | U1 | Forced - Immediate | 2014 | Waste Heat | WH | 852 | CC steam units | MRO | Summer | 122.9666 | 62 | 1 | 1 | 4302-Turbine trip devices (including instruments) | U1-Forced - Immediate | 852-CC steam units
4302 | Turbine trip devices (including instruments) | Steam Turbine | Controls | SF | Startup Failure | 2014 | Waste Heat | WH | 852 | CC steam units | WECC | Off-Peak | 952.1666 | 290 | 1 | 1 | 4302-Turbine trip devices (including instruments) | SF-Startup Failure | 852-CC steam units
4302 | Turbine trip devices (including instruments) | Steam Turbine | Controls | SF | Startup Failure | 2014 | Waste Heat | WH | 852 | CC steam units | NPCC | Summer | 507.5 | 87 | 1 | 1 | 4302-Turbine trip devices (including instruments) | SF-Startup Failure | 852-CC steam units
4302 | Turbine trip devices (including instruments) | Steam Turbine | Controls | U1 | Forced - Immediate | 2014 | Waste Heat | WH | 852 | CC steam units | TRE | Off-Peak | 73.98 | 164.4 | 1 | 1 | 4302-Turbine trip devices (including instruments) | U1-Forced - Immediate | 852-CC steam units
4302 | Turbine trip devices (including instruments) | Steam Turbine | Controls | U1 | Forced - Immediate | 2014 | Waste Heat | WH | 852 | CC steam units | SERC | Off-Peak | 432.3 | 393 | 1 | 1 | 4302-Turbine trip devices (including instruments) | U1-Forced - Immediate | 852-CC steam units
4302 | Turbine trip devices (including instruments) | Steam Turbine | Controls | U1 | Forced - Immediate | 2014 | Waste Heat | WH | 852 | CC steam units | RFC | Off-Peak | 463.05 | 189 | 1 | 1 | 4302-Turbine trip devices (including instruments) | U1-Forced - Immediate | 852-CC steam units
4302 | Turbine trip devices (including instruments) | Steam Turbine | Controls | U1 | Forced - Immediate | 2014 | Waste Heat | WH | 852 | CC steam units | WECC | Off-Peak | 1101.3333 | 70 | 1 | 1 | 4302-Turbine trip devices (including instruments) | U1-Forced - Immediate | 852-CC steam units
4302 | Turbine trip devices (including instruments) | Steam Turbine | Controls | U1 | Forced - Immediate | 2014 | Gas | GG | 861 | CoG GT units | TRE | Off-Peak | 1849.4559 | 82.32 | 1 | 1 | 4302-Turbine trip devices (including instruments) | U1-Forced - Immediate | 861-CoG GT units
4302 | Turbine trip devices (including instruments) | Steam Turbine | Controls | U1 | Forced - Immediate | 2014 | Gas | GG | 861 | CoG GT units | TRE | Off-Peak | 4305.336 | 82.32 | 1 | 1 | 4302-Turbine trip devices (including instruments) | U1-Forced - Immediate | 861-CoG GT units
4302 | Turbine trip devices (including instruments) | Steam Turbine | Controls | U1 | Forced - Immediate | 2014 | Waste Heat | WH | 862 | CoG steam units | SERC | Off-Peak | 180 | 240 | 1 | 1 | 4302-Turbine trip devices (including instruments) | U1-Forced - Immediate | 862-CoG steam units
4302 | Turbine trip devices (including instruments) | Steam Turbine | Controls | U1 | Forced - Immediate | 2014 | Waste Heat | WH | 862 | CoG steam units | TRE | Off-Peak | 36.5332 | 137 | 1 | 1 | 4302-Turbine trip devices (including instruments) | U1-Forced - Immediate | 862-CoG steam units
4302 | Turbine trip devices (including instruments) | Steam Turbine | Controls | U1 | Forced - Immediate | 2014 | Waste Heat | WH | 862 | CoG steam units | TRE | Off-Peak | 196.5332 | 176 | 1 | 1 | 4302-Turbine trip devices (including instruments) | U1-Forced - Immediate | 862-CoG steam units
4302 | Turbine trip devices (including instruments) | Steam Turbine | Controls | U1 | Forced - Immediate | 2014 | Waste Heat | WH | 862 | CoG steam units | TRE | Off-Peak | 274 | 137 | 1 | 1 | 4302-Turbine trip devices (including instruments) | U1-Forced - Immediate | 862-CoG steam units
4303 | Exhaust hood and spray controls | Steam Turbine | Controls | SF | Startup Failure | 2014 | Coal | CC | 100 | Fossil-Steam | WECC | Summer | 258.3333 | 100 | 1 | 1 | 4303-Exhaust hood and spray controls | SF-Startup Failure | 100-Fossil-Steam
4303 | Exhaust hood and spray controls | Steam Turbine | Controls | U1 | Forced - Immediate | 2014 | Gas | GG | 100 | Fossil-Steam | MRO | Off-Peak | 1043.1499 | 93 | 1 | 1 | 4303-Exhaust hood and spray controls | U1-Forced - Immediate | 100-Fossil-Steam
4303 | Exhaust hood and spray controls | Steam Turbine | Controls | U1 | Forced - Immediate | 2014 | Coal | CC | 100 | Fossil-Steam | SERC | Off-Peak | 8869.3995 | 732 | 1 | 1 | 4303-Exhaust hood and spray controls | U1-Forced - Immediate | 100-Fossil-Steam
4303 | Exhaust hood and spray controls | Steam Turbine | Controls | U1 | Forced - Immediate | 2014 | Gas | GG | 100 | Fossil-Steam | MRO | Winter | 167.4 | 93 | 1 | 1 | 4303-Exhaust hood and spray controls | U1-Forced - Immediate | 100-Fossil-Steam
4303 | Exhaust hood and spray controls | Steam Turbine | Controls | U1 | Forced - Immediate | 2014 | Coal | CC | 100 | Fossil-Steam | MRO | Off-Peak | 150.1666 | 170 | 1 | 1 | 4303-Exhaust hood and spray controls | U1-Forced - Immediate | 100-Fossil-Steam
4303 | Exhaust hood and spray controls | Steam Turbine | Controls | U1 | Forced - Immediate | 2014 | Coal | CC | 100 | Fossil-Steam | SERC | Off-Peak | 616.5333 | 64 | 1 | 1 | 4303-Exhaust hood and spray controls | U1-Forced - Immediate | 100-Fossil-Steam
4303 | Exhaust hood and spray controls | Steam Turbine | Controls | U1 | Forced - Immediate | 2014 | Coal | CC | 100 | Fossil-Steam | SERC | Summer | 2789.9998 | 675 | 1 | 1 | 4303-Exhaust hood and spray controls | U1-Forced - Immediate | 100-Fossil-Steam
4303 | Exhaust hood and spray controls | Steam Turbine | Controls | U1 | Forced - Immediate | 2014 | Gas | GG | 100 | Fossil-Steam | TRE | Summer | 460.0999 | 258 | 1 | 1 | 4303-Exhaust hood and spray controls | U1-Forced - Immediate | 100-Fossil-Steam
4303 | Exhaust hood and spray controls | Steam Turbine | Controls | U1 | Forced - Immediate | 2014 | Gas | GG | 100 | Fossil-Steam | TRE | Summer | 6579 | 258 | 1 | 1 | 4303-Exhaust hood and spray controls | U1-Forced - Immediate | 100-Fossil-Steam
4303 | Exhaust hood and spray controls | Steam Turbine | Controls | U1 | Forced - Immediate | 2014 | Coal | LI | 650 | Fluidized Bed | MRO | Summer | 43.5166 | 74.6 | 1 | 1 | 4303-Exhaust hood and spray controls | U1-Forced - Immediate | 650-Fluidized Bed
4303 | Exhaust hood and spray controls | Steam Turbine | Controls | U1 | Forced - Immediate | 2014 | Gas | GG | 850 | Combined Cycle Block | NPCC | Winter | 722.3111 | 281.42 | 1 | 1 | 4303-Exhaust hood and spray controls | U1-Forced - Immediate | 850-Combined Cycle Block
4303 | Exhaust hood and spray controls | Steam Turbine | Controls | U1 | Forced - Immediate | 2014 | Waste Heat | WH | 852 | CC steam units | WECC | Off-Peak | 603 | 201 | 1 | 1 | 4303-Exhaust hood and spray controls | U1-Forced - Immediate | 852-CC steam units
4304 | Automatic turbine control systems - mechanical | Steam Turbine | Controls | D1 | Forced - Immediate | 2014 | Gas | GG | 100 | Fossil-Steam | TRE | Off-Peak | 1545.5833 | 17 | 1 | 1 | 4304-Automatic turbine control systems - mechanical | D1-Forced - Immediate | 100-Fossil-Steam
4304 | Automatic turbine control systems - mechanical | Steam Turbine | Controls | U1 | Forced - Immediate | 2014 | Gas | GG | 100 | Fossil-Steam | WECC | Off-Peak | 11728.9999 | 222 | 1 | 1 | 4304-Automatic turbine control systems - mechanical | U1-Forced - Immediate | 100-Fossil-Steam
4304 | Automatic turbine control systems - mechanical | Steam Turbine | Controls | SF | Startup Failure | 2014 | Coal | CC | 100 | Fossil-Steam | WECC | Winter | 557.3331 | 380 | 1 | 1 | 4304-Automatic turbine control systems - mechanical | SF-Startup Failure | 100-Fossil-Steam
4304 | Automatic turbine control systems - mechanical | Steam Turbine | Controls | D1 | Forced - Immediate | 2014 | Gas | GG | 850 | Combined Cycle Block | RFC | Off-Peak | 1435.5833 | 35 | 1 | 1 | 4304-Automatic turbine control systems - mechanical | D1-Forced - Immediate | 850-Combined Cycle Block
4304 | Automatic turbine control systems - mechanical | Steam Turbine | Controls | U1 | Forced - Immediate | 2014 | Gas | GG | 850 | Combined Cycle Block | SERC | Winter | 1029.3 | 282 | 1 | 1 | 4304-Automatic turbine control systems - mechanical | U1-Forced - Immediate | 850-Combined Cycle Block
4304 | Automatic turbine control systems - mechanical | Steam Turbine | Controls | U1 | Forced - Immediate | 2014 | Gas | GG | 852 | CC steam units | WECC | Winter | 354.9 | 63 | 1 | 1 | 4304-Automatic turbine control systems - mechanical | U1-Forced - Immediate | 852-CC steam units
4304 | Automatic turbine control systems - mechanical | Steam Turbine | Controls | U1 | Forced - Immediate | 2014 | Waste Heat | WH | 852 | CC steam units | MRO | Off-Peak | 73.3666 | 62 | 1 | 1 | 4304-Automatic turbine control systems - mechanical | U1-Forced - Immediate | 852-CC steam units
4304 | Automatic turbine control systems - mechanical | Steam Turbine | Controls | U1 | Forced - Immediate | 2014 | Gas | GG | 852 | CC steam units | MRO | Off-Peak | 2007.25 | 155 | 1 | 1 | 4304-Automatic turbine control systems - mechanical | U1-Forced - Immediate | 852-CC steam units
4305 | Automatic turbine control systems - mechanical - hydraulic | Steam Turbine | Controls | U1 | Forced - Immediate | 2014 | Coal | CC | 100 | Fossil-Steam | SERC | Off-Peak | 190.6089 | 139.47 | 1 | 1 | 4305-Automatic turbine control systems - mechanical - hydraulic | U1-Forced - Immediate | 100-Fossil-Steam
4305 | Automatic turbine control systems - mechanical - hydraulic | Steam Turbine | Controls | U1 | Forced - Immediate | 2014 | Coal | CC | 100 | Fossil-Steam | WECC | Off-Peak | 17610.9998 | 330 | 1 | 1 | 4305-Automatic turbine control systems - mechanical - hydraulic | U1-Forced - Immediate | 100-Fossil-Steam
4305 | Automatic turbine control systems - mechanical - hydraulic | Steam Turbine | Controls | U1 | Forced - Immediate | 2014 | Coal | CC | 100 | Fossil-Steam | WECC | Summer | 252.1999 | 156 | 1 | 1 | 4305-Automatic turbine control systems - mechanical - hydraulic | U1-Forced - Immediate | 100-Fossil-Steam
4305 | Automatic turbine control systems - mechanical - hydraulic | Steam Turbine | Controls | U1 | Forced - Immediate | 2014 | Coal | CC | 100 | Fossil-Steam | RFC | Off-Peak | 7152 | 149 | 1 | 1 | 4305-Automatic turbine control systems - mechanical - hydraulic | U1-Forced - Immediate | 100-Fossil-Steam
4305 | Automatic turbine control systems - mechanical - hydraulic | Steam Turbine | Controls | U1 | Forced - Immediate | 2014 | Gas | GG | 100 | Fossil-Steam | RFC | Off-Peak | 3254.9999 | 450 | 1 | 1 | 4305-Automatic turbine control systems - mechanical - hydraulic | U1-Forced - Immediate | 100-Fossil-Steam
4305 | Automatic turbine control systems - mechanical - hydraulic | Steam Turbine | Controls | U1 | Forced - Immediate | 2014 | Gas | GG | 100 | Fossil-Steam | TRE | Summer | 631.7332 | 412 | 1 | 1 | 4305-Automatic turbine control systems - mechanical - hydraulic | U1-Forced - Immediate | 100-Fossil-Steam
4305 | Automatic turbine control systems - mechanical - hydraulic | Steam Turbine | Controls | D1 | Forced - Immediate | 2014 | Oil | OO | 100 | Fossil-Steam | NPCC | Winter | 911.7333 | 104 | 1 | 1 | 4305-Automatic turbine control systems - mechanical - hydraulic | D1-Forced - Immediate | 100-Fossil-Steam
4305 | Automatic turbine control systems - mechanical - hydraulic | Steam Turbine | Controls | D1 | Forced - Immediate | 2014 | Oil | OO | 100 | Fossil-Steam | NPCC | Winter | 10831.4166 | 59 | 1 | 1 | 4305-Automatic turbine control systems - mechanical - hydraulic | D1-Forced - Immediate | 100-Fossil-Steam
4305 | Automatic turbine control systems - mechanical - hydraulic | Steam Turbine | Controls | U1 | Forced - Immediate | 2014 | Coal | CC | 100 | Fossil-Steam | SERC | Off-Peak | 325.43 | 139.47 | 1 | 1 | 4305-Automatic turbine control systems - mechanical - hydraulic | U1-Forced - Immediate | 100-Fossil-Steam
4305 | Automatic turbine control systems - mechanical - hydraulic | Steam Turbine | Controls | U1 | Forced - Immediate | 2014 | Other | BM | 800 | Miscellaneous | SERC | Off-Peak | 1590.6 | 66 | 1 | 1 | 4305-Automatic turbine control systems - mechanical - hydraulic | U1-Forced - Immediate | 800-Miscellaneous
4305 | Automatic turbine control systems - mechanical - hydraulic | Steam Turbine | Controls | U1 | Forced - Immediate | 2014 | Other | BM | 800 | Miscellaneous | SERC | Summer | 550 | 66 | 1 | 1 | 4305-Automatic turbine control systems - mechanical - hydraulic | U1-Forced - Immediate | 800-Miscellaneous
4305 | Automatic turbine control systems - mechanical - hydraulic | Steam Turbine | Controls | U1 | Forced - Immediate | 2014 | Gas | GG | 850 | Combined Cycle Block | NPCC | Off-Peak | 1267 | 60 | 1 | 1 | 4305-Automatic turbine control systems - mechanical - hydraulic | U1-Forced - Immediate | 850-Combined Cycle Block
4305 | Automatic turbine control systems - mechanical - hydraulic | Steam Turbine | Controls | U1 | Forced - Immediate | 2014 | Waste Heat | WH | 852 | CC steam units | WECC | Summer | 41.6665 | 250 | 1 | 1 | 4305-Automatic turbine control systems - mechanical - hydraulic | U1-Forced - Immediate | 852-CC steam units
4305 | Automatic turbine control systems - mechanical - hydraulic | Steam Turbine | Controls | U1 | Forced - Immediate | 2014 | Waste Heat | WH | 852 | CC steam units | MRO | Winter | 218.0333 | 62 | 1 | 1 | 4305-Automatic turbine control systems - mechanical - hydraulic | U1-Forced - Immediate | 852-CC steam units
4305 | Automatic turbine control systems - mechanical - hydraulic | Steam Turbine | Controls | U1 | Forced - Immediate | 2014 | Waste Heat | WH | 852 | CC steam units | TRE | Off-Peak | 156.3332 | 268 | 1 | 1 | 4305-Automatic turbine control systems - mechanical - hydraulic | U1-Forced - Immediate | 852-CC steam units
4305 | Automatic turbine control systems - mechanical - hydraulic | Steam Turbine | Controls | U1 | Forced - Immediate | 2014 | Waste Heat | WH | 852 | CC steam units | MRO | Off-Peak | 11.5 | 138 | 1 | 1 | 4305-Automatic turbine control systems - mechanical - hydraulic | U1-Forced - Immediate | 852-CC steam units
4305 | Automatic turbine control systems - mechanical - hydraulic | Steam Turbine | Controls | U1 | Forced - Immediate | 2014 | Waste Heat | WH | 852 | CC steam units | WECC | Summer | 3637.9998 | 255 | 1 | 1 | 4305-Automatic turbine control systems - mechanical - hydraulic | U1-Forced - Immediate | 852-CC steam units
4305 | Automatic turbine control systems - mechanical - hydraulic | Steam Turbine | Controls | U1 | Forced - Immediate | 2014 | Waste Heat | WH | 852 | CC steam units | WECC | Summer | 3691.6665 | 250 | 1 | 1 | 4305-Automatic turbine control systems - mechanical - hydraulic | U1-Forced - Immediate | 852-CC steam units
4305 | Automatic turbine control systems - mechanical - hydraulic | Steam Turbine | Controls | U1 | Forced - Immediate | 2014 | Waste Heat | WH | 852 | CC steam units | WECC | Summer | 4804.1665 | 250 | 1 | 1 | 4305-Automatic turbine control systems - mechanical - hydraulic | U1-Forced - Immediate | 852-CC steam units
4306 | Automatic turbine control systems - electro-hydraulic - analog | Steam Turbine | Controls | U1 | Forced - Immediate | 2014 | Coal | CC | 100 | Fossil-Steam | WECC | Off-Peak | 1550 | 100 | 1 | 1 | 4306-Automatic turbine control systems - electro-hydraulic - analog | U1-Forced - Immediate | 100-Fossil-Steam
4306 | Automatic turbine control systems - electro-hydraulic - analog | Steam Turbine | Controls | SF | Startup Failure | 2014 | Coal | CC | 100 | Fossil-Steam | RFC | Summer | 4826 | 635 | 1 | 1 | 4306-Automatic turbine control systems - electro-hydraulic - analog | SF-Startup Failure | 100-Fossil-Steam
4306 | Automatic turbine control systems - electro-hydraulic - analog | Steam Turbine | Controls | U1 | Forced - Immediate | 2014 | Coal | CC | 100 | Fossil-Steam | RFC | Off-Peak | 3770.8331 | 625 | 1 | 1 | 4306-Automatic turbine control systems - electro-hydraulic - analog | U1-Forced - Immediate | 100-Fossil-Steam
4306 | Automatic turbine control systems - electro-hydraulic - analog | Steam Turbine | Controls | U1 | Forced - Immediate | 2014 | Coal | CC | 100 | Fossil-Steam | SERC | Summer | 4645.3331 | 670 | 1 | 1 | 4306-Automatic turbine control systems - electro-hydraulic - analog | U1-Forced - Immediate | 100-Fossil-Steam
4306 | Automatic turbine control systems - electro-hydraulic - analog | Steam Turbine | Controls | D1 | Forced - Immediate | 2014 | Coal | CC | 100 | Fossil-Steam | RFC | Off-Peak | 38.532 | 59.28 | 1 | 1 | 4306-Automatic turbine control systems - electro-hydraulic - analog | D1-Forced - Immediate | 100-Fossil-Steam
4306 | Automatic turbine control systems - electro-hydraulic - analog | Steam Turbine | Controls | U1 | Forced - Immediate | 2014 | Other | BM | 100 | Fossil-Steam | WECC | Winter | 106.5 | 45 | 1 | 1 | 4306-Automatic turbine control systems - electro-hydraulic - analog | U1-Forced - Immediate | 100-Fossil-Steam
4306 | Automatic turbine control systems - electro-hydraulic - analog | Steam Turbine | Controls | U1 | Forced - Immediate | 2014 | Waste Heat | WH | 850 | Combined Cycle Block | NPCC | Off-Peak | 207.1575 | 92.07 | 1 | 1 | 4306-Automatic turbine control systems - electro-hydraulic - analog | U1-Forced - Immediate | 850-Combined Cycle Block
4306 | Automatic turbine control systems - electro-hydraulic - analog | Steam Turbine | Controls | U1 | Forced - Immediate | 2014 | Gas | GG | 850 | Combined Cycle Block | SERC | Off-Peak | 37197.2498 | 285 | 1 | 1 | 4306-Automatic turbine control systems - electro-hydraulic - analog | U1-Forced - Immediate | 850-Combined Cycle Block
4307 | Automatic turbine control systems - electro-hydraulic - digital | Steam Turbine | Controls | D2 | Forced - Delayed | 2014 | Coal | LI | 100 | Fossil-Steam | TRE | Off-Peak | 8.8958 | 3.05 | 1 | 1 | 4307-Automatic turbine control systems - electro-hydraulic - digital | D2-Forced - Delayed | 100-Fossil-Steam
4307 | Automatic turbine control systems - electro-hydraulic - digital | Steam Turbine | Controls | SF | Startup Failure | 2014 | Coal | CC | 100 | Fossil-Steam | MRO | Summer | 153.7165 | 401 | 1 | 1 | 4307-Automatic turbine control systems - electro-hydraulic - digital | SF-Startup Failure | 100-Fossil-Steam
4307 | Automatic turbine control systems - electro-hydraulic - digital | Steam Turbine | Controls | D1 | Forced - Immediate | 2014 | Coal | CC | 100 | Fossil-Steam | SERC | Summer | 105.75 | 45 | 1 | 1 | 4307-Automatic turbine control systems - electro-hydraulic - digital | D1-Forced - Immediate | 100-Fossil-Steam
4307 | Automatic turbine control systems - electro-hydraulic - digital | Steam Turbine | Controls | D2 | Forced - Delayed | 2014 | Coal | LI | 100 | Fossil-Steam | TRE | Off-Peak | 655.56 | 48.56 | 1 | 1 | 4307-Automatic turbine control systems - electro-hydraulic - digital | D2-Forced - Delayed | 100-Fossil-Steam
4307 | Automatic turbine control systems - electro-hydraulic - digital | Steam Turbine | Controls | U1 | Forced - Immediate | 2014 | Coal | CC | 100 | Fossil-Steam | MRO | Off-Peak | 5656.9332 | 532 | 1 | 1 | 4307-Automatic turbine control systems - electro-hydraulic - digital | U1-Forced - Immediate | 100-Fossil-Steam
4307 | Automatic turbine control systems - electro-hydraulic - digital | Steam Turbine | Controls | D1 | Forced - Immediate | 2014 | Coal | CC | 100 | Fossil-Steam | WECC | Off-Peak | 54 | 45 | 1 | 1 | 4307-Automatic turbine control systems - electro-hydraulic - digital | D1-Forced - Immediate | 100-Fossil-Steam
4307 | Automatic turbine control systems - electro-hydraulic - digital | Steam Turbine | Controls | D1 | Forced - Immediate | 2014 | Coal | CC | 100 | Fossil-Steam | RFC | Winter | 5.95 | 51 | 1 | 1 | 4307-Automatic turbine control systems - electro-hydraulic - digital | D1-Forced - Immediate | 100-Fossil-Steam
4307 | Automatic turbine control systems - electro-hydraulic - digital | Steam Turbine | Controls | D1 | Forced - Immediate | 2014 | Coal | CC | 100 | Fossil-Steam | RFC | Winter | 402.6645 | 298.27 | 1 | 1 | 4307-Automatic turbine control systems - electro-hydraulic - digital | D1-Forced - Immediate | 100-Fossil-Steam
4307 | Automatic turbine control systems - electro-hydraulic - digital | Steam Turbine | Controls | D1 | Forced - Immediate | 2014 | Coal | CC | 100 | Fossil-Steam | RFC | Winter | 336.9999 | 404.4 | 1 | 1 | 4307-Automatic turbine control systems - electro-hydraulic - digital | D1-Forced - Immediate | 100-Fossil-Steam
4307 | Automatic turbine control systems - electro-hydraulic - digital | Steam Turbine | Controls | D2 | Forced - Delayed | 2014 | Coal | LI | 100 | Fossil-Steam | TRE | Off-Peak | 52 | 31.2 | 1 | 1 | 4307-Automatic turbine control systems - electro-hydraulic - digital | D2-Forced - Delayed | 100-Fossil-Steam
4307 | Automatic turbine control systems - electro-hydraulic - digital | Steam Turbine | Controls | U1 | Forced - Immediate | 2014 | Coal | CC | 100 | Fossil-Steam | RFC | Off-Peak | 747.2328 | 773 | 1 | 1 | 4307-Automatic turbine control systems - electro-hydraulic - digital | U1-Forced - Immediate | 100-Fossil-Steam
4307 | Automatic turbine control systems - electro-hydraulic - digital | Steam Turbine | Controls | D1 | Forced - Immediate | 2014 | Nuclear | NU | 200 | Nuclear | NPCC | Off-Peak | 3798.5 | 107 | 1 | 1 | 4307-Automatic turbine control systems - electro-hydraulic - digital | D1-Forced - Immediate | 200-Nuclear
4307 | Automatic turbine control systems - electro-hydraulic - digital | Steam Turbine | Controls | D1 | Forced - Immediate | 2014 | Nuclear | NU | 200 | Nuclear | RFC | Winter | 1069.8466 | 83.8 | 1 | 1 | 4307-Automatic turbine control systems - electro-hydraulic - digital | D1-Forced - Immediate | 200-Nuclear
4307 | Automatic turbine control systems - electro-hydraulic - digital | Steam Turbine | Controls | U1 | Forced - Immediate | 2014 | Other | WD | 650 | Fluidized Bed | RFC | Summer | 256.6667 | 50 | 1 | 1 | 4307-Automatic turbine control systems - electro-hydraulic - digital | U1-Forced - Immediate | 650-Fluidized Bed
4307 | Automatic turbine control systems - electro-hydraulic - digital | Steam Turbine | Controls | D1 | Forced - Immediate | 2014 | Gas | GG | 800 | Miscellaneous | MRO | Off-Peak | 45.882 | 101.96 | 1 | 1 | 4307-Automatic turbine control systems - electro-hydraulic - digital | D1-Forced - Immediate | 800-Miscellaneous
4307 | Automatic turbine control systems - electro-hydraulic - digital | Steam Turbine | Controls | D1 | Forced - Immediate | 2014 | Gas | OG | 850 | Combined Cycle Block | MRO | Winter | 219.35 | 123 | 1 | 1 | 4307-Automatic turbine control systems - electro-hydraulic - digital | D1-Forced - Immediate | 850-Combined Cycle Block
4307 | Automatic turbine control systems - electro-hydraulic - digital | Steam Turbine | Controls | U1 | Forced - Immediate | 2014 | Gas | OG | 850 | Combined Cycle Block | MRO | Winter | 7234.9998 | 300 | 1 | 1 | 4307-Automatic turbine control systems - electro-hydraulic - digital | U1-Forced - Immediate | 850-Combined Cycle Block
4307 | Automatic turbine control systems - electro-hydraulic - digital | Steam Turbine | Controls | U1 | Forced - Immediate | 2014 | Gas | GG | 851 | CC GT units | TRE | Off-Peak | 4930 | 85 | 1 | 1 | 4307-Automatic turbine control systems - electro-hydraulic - digital | U1-Forced - Immediate | 851-CC GT units
4307 | Automatic turbine control systems - electro-hydraulic - digital | Steam Turbine | Controls | U1 | Forced - Immediate | 2014 | Gas | GG | 851 | CC GT units | TRE | Off-Peak | 4165 | 85 | 1 | 1 | 4307-Automatic turbine control systems - electro-hydraulic - digital | U1-Forced - Immediate | 851-CC GT units
4307 | Automatic turbine control systems - electro-hydraulic - digital | Steam Turbine | Controls | D1 | Forced - Immediate | 2014 | Gas | GG | 851 | CC GT units | NPCC | Summer | 8.76 | 32.85 | 2 | 2 | 4307-Automatic turbine control systems - electro-hydraulic - digital | D1-Forced - Immediate | 851-CC GT units
4307 | Automatic turbine control systems - electro-hydraulic - digital | Steam Turbine | Controls | D1 | Forced - Immediate | 2014 | Gas | GG | 851 | CC GT units | NPCC | Summer | 9.2 | 34.5 | 1 | 1 | 4307-Automatic turbine control systems - electro-hydraulic - digital | D1-Forced - Immediate | 851-CC GT units
4307 | Automatic turbine control systems - electro-hydraulic - digital | Steam Turbine | Controls | U1 | Forced - Immediate | 2014 | Gas | GG | 852 | CC steam units | NPCC | Summer | 29.2799 | 109.8 | 1 | 1 | 4307-Automatic turbine control systems - electro-hydraulic - digital | U1-Forced - Immediate | 852-CC steam units
4308 | Automatic turbine control systems - digital control and monitoring | Steam Turbine | Controls | U1 | Forced - Immediate | 2014 | Coal | CC | 100 | Fossil-Steam | RFC | Off-Peak | 332.9996 | 540 | 1 | 1 | 4308-Automatic turbine control systems - digital control and monitoring | U1-Forced - Immediate | 100-Fossil-Steam
4308 | Automatic turbine control systems - digital control and monitoring | Steam Turbine | Controls | D1 | Forced - Immediate | 2014 | Coal | CC | 100 | Fossil-Steam | RFC | Summer | 64.1666 | 55 | 1 | 1 | 4308-Automatic turbine control systems - digital control and monitoring | D1-Forced - Immediate | 100-Fossil-Steam
4308 | Automatic turbine control systems - digital control and monitoring | Steam Turbine | Controls | D1 | Forced - Immediate | 2014 | Coal | CC | 100 | Fossil-Steam | WECC | Summer | 385 | 77 | 1 | 1 | 4308-Automatic turbine control systems - digital control and monitoring | D1-Forced - Immediate | 100-Fossil-Steam
4308 | Automatic turbine control systems - digital control and monitoring | Steam Turbine | Controls | U1 | Forced - Immediate | 2014 | Coal | CC | 100 | Fossil-Steam | RFC | Off-Peak | 2218.3333 | 55 | 1 | 1 | 4308-Automatic turbine control systems - digital control and monitoring | U1-Forced - Immediate | 100-Fossil-Steam
4308 | Automatic turbine control systems - digital control and monitoring | Steam Turbine | Controls | U1 | Forced - Immediate | 2014 | Coal | CC | 100 | Fossil-Steam | WECC | Off-Peak | 3932.6664 | 340 | 1 | 1 | 4308-Automatic turbine control systems - digital control and monitoring | U1-Forced - Immediate | 100-Fossil-Steam
4308 | Automatic turbine control systems - digital control and monitoring | Steam Turbine | Controls | U1 | Forced - Immediate | 2014 | Coal | LI | 100 | Fossil-Steam | TRE | Winter | 5871.2495 | 825 | 1 | 1 | 4308-Automatic turbine control systems - digital control and monitoring | U1-Forced - Immediate | 100-Fossil-Steam
4308 | Automatic turbine control systems - digital control and monitoring | Steam Turbine | Controls | D1 | Forced - Immediate | 2014 | Coal | CC | 100 | Fossil-Steam | RFC | Summer | 109.0833 | 119 | 1 | 1 | 4308-Automatic turbine control systems - digital control and monitoring | D1-Forced - Immediate | 100-Fossil-Steam
4308 | Automatic turbine control systems - digital control and monitoring | Steam Turbine | Controls | D1 | Forced - Immediate | 2014 | Coal | CC | 100 | Fossil-Steam | RFC | Summer | 164.4999 | 210 | 1 | 1 | 4308-Automatic turbine control systems - digital control and monitoring | D1-Forced - Immediate | 100-Fossil-Steam
4308 | Automatic turbine control systems - digital control and monitoring | Steam Turbine | Controls | D1 | Forced - Immediate | 2014 | Coal | CC | 100 | Fossil-Steam | RFC | Winter | 3.7333 | 28 | 1 | 1 | 4308-Automatic turbine control systems - digital control and monitoring | D1-Forced - Immediate | 100-Fossil-Steam
4308 | Automatic turbine control systems - digital control and monitoring | Steam Turbine | Controls | D1 | Forced - Immediate | 2014 | Coal | CC | 100 | Fossil-Steam | RFC | Winter | 5.425 | 3.5 | 1 | 1 | 4308-Automatic turbine control systems - digital control and monitoring | D1-Forced - Immediate | 100-Fossil-Steam
4308 | Automatic turbine control systems - digital control and monitoring | Steam Turbine | Controls | U1 | Forced - Immediate | 2014 | Coal | CC | 100 | Fossil-Steam | MRO | Off-Peak | 9.6 | 48 | 1 | 1 | 4308-Automatic turbine control systems - digital control and monitoring | U1-Forced - Immediate | 100-Fossil-Steam
4308 | Automatic turbine control systems - digital control and monitoring | Steam Turbine | Controls | U1 | Forced - Immediate | 2014 | Coal | CC | 100 | Fossil-Steam | SERC | Summer | 151.8 | 69 | 1 | 1 | 4308-Automatic turbine control systems - digital control and monitoring | U1-Forced - Immediate | 100-Fossil-Steam
4308 | Automatic turbine control systems - digital control and monitoring | Steam Turbine | Controls | U1 | Forced - Immediate | 2014 | Gas | GG | 100 | Fossil-Steam | TRE | Summer | 129.5666 | 169 | 1 | 1 | 4308-Automatic turbine control systems - digital control and monitoring | U1-Forced - Immediate | 100-Fossil-Steam
4308 | Automatic turbine control systems - digital control and monitoring | Steam Turbine | Controls | D1 | Forced - Immediate | 2014 | Gas | GG | 100 | Fossil-Steam | MRO | Summer | 1048.6666 | 121 | 1 | 1 | 4308-Automatic turbine control systems - digital control and monitoring | D1-Forced - Immediate | 100-Fossil-Steam
4308 | Automatic turbine control systems - digital control and monitoring | Steam Turbine | Controls | U1 | Forced - Immediate | 2014 | Other | WD | 100 | Fossil-Steam | TRE | Off-Peak | 1122.5167 | 47 | 1 | 1 | 4308-Automatic turbine control systems - digital control and monitoring | U1-Forced - Immediate | 100-Fossil-Steam
4308 | Automatic turbine control systems - digital control and monitoring | Steam Turbine | Controls | D1 | Forced - Immediate | 2014 | Gas | GG | 100 | Fossil-Steam | WECC | Off-Peak | 79 | 60 | 1 | 1 | 4308-Automatic turbine control systems - digital control and monitoring | D1-Forced - Immediate | 100-Fossil-Steam
4308 | Automatic turbine control systems - digital control and monitoring | Steam Turbine | Controls | U1 | Forced - Immediate | 2014 | Coal | CC | 100 | Fossil-Steam | RFC | Off-Peak | 5013.25 | 55 | 1 | 1 | 4308-Automatic turbine control systems - digital control and monitoring | U1-Forced - Immediate | 100-Fossil-Steam
4308 | Automatic turbine control systems - digital control and monitoring | Steam Turbine | Controls | U1 | Forced - Immediate | 2014 | Coal | CC | 100 | Fossil-Steam | MRO | Off-Peak | 108.3329 | 650 | 1 | 1 | 4308-Automatic turbine control systems - digital control and monitoring | U1-Forced - Immediate | 100-Fossil-Steam
4308 | Automatic turbine control systems - digital control and monitoring | Steam Turbine | Controls | U1 | Forced - Immediate | 2014 | Coal | CC | 100 | Fossil-Steam | RFC | Summer | 1468.4997 | 495 | 1 | 1 | 4308-Automatic turbine control systems - digital control and monitoring | U1-Forced - Immediate | 100-Fossil-Steam
4308 | Automatic turbine control systems - digital control and monitoring | Steam Turbine | Controls | D1 | Forced - Immediate | 2014 | Coal | CC | 100 | Fossil-Steam | WECC | Off-Peak | 15.4 | 66 | 1 | 1 | 4308-Automatic turbine control systems - digital control and monitoring | D1-Forced - Immediate | 100-Fossil-Steam
4308 | Automatic turbine control systems - digital control and monitoring | Steam Turbine | Controls | D1 | Forced - Immediate | 2014 | Coal | CC | 100 | Fossil-Steam | RFC | Summer | 18 | 36 | 1 | 1 | 4308-Automatic turbine control systems - digital control and monitoring | D1-Forced - Immediate | 100-Fossil-Steam
4308 | Automatic turbine control systems - digital control and monitoring | Steam Turbine | Controls | D1 | Forced - Immediate | 2014 | Coal | CC | 100 | Fossil-Steam | SERC | Winter | 418 | 33 | 1 | 1 | 4308-Automatic turbine control systems - digital control and monitoring | D1-Forced - Immediate | 100-Fossil-Steam
4308 | Automatic turbine control systems - digital control and monitoring | Steam Turbine | Controls | U1 | Forced - Immediate | 2014 | Coal | CC | 100 | Fossil-Steam | MRO | Off-Peak | 12385.75 | 515 | 1 | 1 | 4308-Automatic turbine control systems - digital control and monitoring | U1-Forced - Immediate | 100-Fossil-Steam
4308 | Automatic turbine control systems - digital control and monitoring | Steam Turbine | Controls | D1 | Forced - Immediate | 2014 | Coal | CC | 100 | Fossil-Steam | WECC | Off-Peak | 64.8 | 54 | 1 | 1 | 4308-Automatic turbine control systems - digital control and monitoring | D1-Forced - Immediate | 100-Fossil-Steam
4308 | Automatic turbine control systems - digital control and monitoring | Steam Turbine | Controls | U1 | Forced - Immediate | 2014 | Coal | CC | 100 | Fossil-Steam | MRO | Winter | 438.3333 | 50 | 1 | 1 | 4308-Automatic turbine control systems - digital control and monitoring | U1-Forced - Immediate | 100-Fossil-Steam
4308 | Automatic turbine control systems - digital control and monitoring | Steam Turbine | Controls | U1 | Forced - Immediate | 2014 | Coal | CC | 100 | Fossil-Steam | SERC | Winter | 39406.95 | 1257 | 1 | 1 | 4308-Automatic turbine control systems - digital control and monitoring | U1-Forced - Immediate | 100-Fossil-Steam
4308 | Automatic turbine control systems - digital control and monitoring | Steam Turbine | Controls | U1 | Forced - Immediate | 2014 | Nuclear | NU | 200 | Nuclear | SERC | Off-Peak | 188778.5994 | 972 | 1 | 1 | 4308-Automatic turbine control systems - digital control and monitoring | U1-Forced - Immediate | 200-Nuclear
4308 | Automatic turbine control systems - digital control and monitoring | Steam Turbine | Controls | U1 | Forced - Immediate | 2014 | Nuclear | NU | 200 | Nuclear | SERC | Winter | 63601.1997 | 972 | 1 | 1 | 4308-Automatic turbine control systems - digital control and monitoring | U1-Forced - Immediate | 200-Nuclear
4308 | Automatic turbine control systems - digital control and monitoring | Steam Turbine | Controls | U1 | Forced - Immediate | 2014 | Other | WD | 650 | Fluidized Bed | RFC | Off-Peak | 73.3333 | 50 | 1 | 1 | 4308-Automatic turbine control systems - digital control and monitoring | U1-Forced - Immediate | 650-Fluidized Bed
4308 | Automatic turbine control systems - digital control and monitoring | Steam Turbine | Controls | U1 | Forced - Immediate | 2014 | Other | WD | 650 | Fluidized Bed | NPCC | Winter | 9.375 | 37.5 | 1 | 1 | 4308-Automatic turbine control systems - digital control and monitoring | U1-Forced - Immediate | 650-Fluidized Bed
4308 | Automatic turbine control systems - digital control and monitoring | Steam Turbine | Controls | U1 | Forced - Immediate | 2014 | Coal | OS | 800 | Miscellaneous | RFC | Winter | 169.65 | 39 | 1 | 1 | 4308-Automatic turbine control systems - digital control and monitoring | U1-Forced - Immediate | 800-Miscellaneous
4308 | Automatic turbine control systems - digital control and monitoring | Steam Turbine | Controls | D1 | Forced - Immediate | 2014 | Gas | GG | 850 | Combined Cycle Block | SERC | Winter | 1045.3333 | 196 | 1 | 1 | 4308-Automatic turbine control systems - digital control and monitoring | D1-Forced - Immediate | 850-Combined Cycle Block
4308 | Automatic turbine control systems - digital control and monitoring | Steam Turbine | Controls | D1 | Forced - Immediate | 2014 | Gas | GG | 850 | Combined Cycle Block | SERC | Off-Peak | 80.6666 | 121 | 1 | 1 | 4308-Automatic turbine control systems - digital control and monitoring | D1-Forced - Immediate | 850-Combined Cycle Block
4308 | Automatic turbine control systems - digital control and monitoring | Steam Turbine | Controls | D1 | Forced - Immediate | 2014 | Gas | GG | 850 | Combined Cycle Block | WECC | Winter | 177.6666 | 260 | 1 | 1 | 4308-Automatic turbine control systems - digital control and monitoring | D1-Forced - Immediate | 850-Combined Cycle Block
4308 | Automatic turbine control systems - digital control and monitoring | Steam Turbine | Controls | D1 | Forced - Immediate | 2014 | Gas | GG | 850 | Combined Cycle Block | SERC | Off-Peak | 72.6 | 121 | 1 | 1 | 4308-Automatic turbine control systems - digital control and monitoring | D1-Forced - Immediate | 850-Combined Cycle Block
4308 | Automatic turbine control systems - digital control and monitoring | Steam Turbine | Controls | D1 | Forced - Immediate | 2014 | Gas | GG | 850 | Combined Cycle Block | SERC | Summer | 402.9199 | 431.7 | 1 | 1 | 4308-Automatic turbine control systems - digital control and monitoring | D1-Forced - Immediate | 850-Combined Cycle Block
4308 | Automatic turbine control systems - digital control and monitoring | Steam Turbine | Controls | D1 | Forced - Immediate | 2014 | Gas | GG | 850 | Combined Cycle Block | SERC | Off-Peak | 32.2666 | 121 | 1 | 1 | 4308-Automatic turbine control systems - digital control and monitoring | D1-Forced - Immediate | 850-Combined Cycle Block
4308 | Automatic turbine control systems - digital control and monitoring | Steam Turbine | Controls | U1 | Forced - Immediate | 2014 | Gas | GG | 850 | Combined Cycle Block | TRE | Off-Peak | 136.2 | 227 | 1 | 1 | 4308-Automatic turbine control systems - digital control and monitoring | U1-Forced - Immediate | 850-Combined Cycle Block
4308 | Automatic turbine control systems - digital control and monitoring | Steam Turbine | Controls | D1 | Forced - Immediate | 2014 | Gas | GG | 850 | Combined Cycle Block | SERC | Off-Peak | 30.25 | 121 | 1 | 2 | 4308-Automatic turbine control systems - digital control and monitoring | D1-Forced - Immediate | 850-Combined Cycle Block
4308 | Automatic turbine control systems - digital control and monitoring | Steam Turbine | Controls | D1 | Forced - Immediate | 2014 | Gas | GG | 850 | Combined Cycle Block | TRE | Off-Peak | 19.0667 | 26 | 1 | 1 | 4308-Automatic turbine control systems - digital control and monitoring | D1-Forced - Immediate | 850-Combined Cycle Block
4308 | Automatic turbine control systems - digital control and monitoring | Steam Turbine | Controls | D1 | Forced - Immediate | 2014 | Gas | GG | 850 | Combined Cycle Block | SERC | Off-Peak | 94.7833 | 121 | 1 | 1 | 4308-Automatic turbine control systems - digital control and monitoring | D1-Forced - Immediate | 850-Combined Cycle Block
4308 | Automatic turbine control systems - digital control and monitoring | Steam Turbine | Controls | D1 | Forced - Immediate | 2014 | Gas | GG | 850 | Combined Cycle Block | NPCC | Summer | 4.4083 | 52.9 | 1 | 1 | 4308-Automatic turbine control systems - digital control and monitoring | D1-Forced - Immediate | 850-Combined Cycle Block
4308 | Automatic turbine control systems - digital control and monitoring | Steam Turbine | Controls | U1 | Forced - Immediate | 2014 | Gas | GG | 850 | Combined Cycle Block | WECC | Winter | 4164.9997 | 510 | 1 | 1 | 4308-Automatic turbine control systems - digital control and monitoring | U1-Forced - Immediate | 850-Combined Cycle Block
4308 | Automatic turbine control systems - digital control and monitoring | Steam Turbine | Controls | U1 | Forced - Immediate | 2014 | Gas | GG | 851 | CC GT units | WECC | Winter | 956.0832 | 149 | 1 | 1 | 4308-Automatic turbine control systems - digital control and monitoring | U1-Forced - Immediate | 851-CC GT units
4308 | Automatic turbine control systems - digital control and monitoring | Steam Turbine | Controls | U1 | Forced - Immediate | 2014 | Gas | GG | 851 | CC GT units | WECC | Winter | 1072.8 | 149 | 1 | 1 | 4308-Automatic turbine control systems - digital control and monitoring | U1-Forced - Immediate | 851-CC GT units
4308 | Automatic turbine control systems - digital control and monitoring | Steam Turbine | Controls | D1 | Forced - Immediate | 2014 | Gas | GG | 851 | CC GT units | MRO | Off-Peak | 100.5862 | 46.07 | 1 | 1 | 4308-Automatic turbine control systems - digital control and monitoring | D1-Forced - Immediate | 851-CC GT units
4308 | Automatic turbine control systems - digital control and monitoring | Steam Turbine | Controls | U1 | Forced - Immediate | 2014 | Waste Heat | WH | 852 | CC steam units | WECC | Off-Peak | 517.9315 | 285.1 | 1 | 1 | 4308-Automatic turbine control systems - digital control and monitoring | U1-Forced - Immediate | 852-CC steam units
4308 | Automatic turbine control systems - digital control and monitoring | Steam Turbine | Controls | D1 | Forced - Immediate | 2014 | Waste Heat | WH | 852 | CC steam units | MRO | Winter | 21.85 | 23 | 1 | 1 | 4308-Automatic turbine control systems - digital control and monitoring | D1-Forced - Immediate | 852-CC steam units
4308 | Automatic turbine control systems - digital control and monitoring | Steam Turbine | Controls | U1 | Forced - Immediate | 2014 | Gas | GG | 852 | CC steam units | SERC | Off-Peak | 403.9332 | 146 | 1 | 1 | 4308-Automatic turbine control systems - digital control and monitoring | U1-Forced - Immediate | 852-CC steam units
4308 | Automatic turbine control systems - digital control and monitoring | Steam Turbine | Controls | U1 | Forced - Immediate | 2014 | Gas | GG | 852 | CC steam units | MRO | Off-Peak | 338.4166 | 155 | 1 | 1 | 4308-Automatic turbine control systems - digital control and monitoring | U1-Forced - Immediate | 852-CC steam units
4308 | Automatic turbine control systems - digital control and monitoring | Steam Turbine | Controls | U1 | Forced - Immediate | 2014 | Gas | GG | 852 | CC steam units | SERC | Summer | 5089.15 | 487 | 1 | 1 | 4308-Automatic turbine control systems - digital control and monitoring | U1-Forced - Immediate | 852-CC steam units
4308 | Automatic turbine control systems - digital control and monitoring | Steam Turbine | Controls | U1 | Forced - Immediate | 2014 | Waste Heat | WH | 852 | CC steam units | MRO | Off-Peak | 72.5332 | 256 | 1 | 1 | 4308-Automatic turbine control systems - digital control and monitoring | U1-Forced - Immediate | 852-CC steam units
4308 | Automatic turbine control systems - digital control and monitoring | Steam Turbine | Controls | SF | Startup Failure | 2014 | Gas | GG | 852 | CC steam units | WECC | Winter | 866.2499 | 135 | 1 | 1 | 4308-Automatic turbine control systems - digital control and monitoring | SF-Startup Failure | 852-CC steam units
4308 | Automatic turbine control systems - digital control and monitoring | Steam Turbine | Controls | SF | Startup Failure | 2014 | Gas | GG | 852 | CC steam units | WECC | Winter | 972 | 135 | 1 | 1 | 4308-Automatic turbine control systems - digital control and monitoring | SF-Startup Failure | 852-CC steam units
4308 | Automatic turbine control systems - digital control and monitoring | Steam Turbine | Controls | U1 | Forced - Immediate | 2014 | Gas | GG | 852 | CC steam units | MRO | Off-Peak | 152.4166 | 155 | 1 | 1 | 4308-Automatic turbine control systems - digital control and monitoring | U1-Forced - Immediate | 852-CC steam units
4308 | Automatic turbine control systems - digital control and monitoring | Steam Turbine | Controls | U1 | Forced - Immediate | 2014 | Waste Heat | WH | 852 | CC steam units | WECC | Winter | 417.4499 | 207 | 1 | 1 | 4308-Automatic turbine control systems - digital control and monitoring | U1-Forced - Immediate | 852-CC steam units
4308 | Automatic turbine control systems - digital control and monitoring | Steam Turbine | Controls | D1 | Forced - Immediate | 2014 | Gas | GG | 860 | Co-generator Block | RFC | Off-Peak | 40.2 | 40.2 | 1 | 1 | 4308-Automatic turbine control systems - digital control and monitoring | D1-Forced - Immediate | 860-Co-generator Block
4309 | Other turbine instrument and control problems | Steam Turbine | Controls | D1 | Forced - Immediate | 2014 | Coal | CC | 100 | Fossil-Steam | SERC | Off-Peak | 166 | 83 | 1 | 1 | 4309-Other turbine instrument and control problems | D1-Forced - Immediate | 100-Fossil-Steam
4309 | Other turbine instrument and control problems | Steam Turbine | Controls | D1 | Forced - Immediate | 2014 | Coal | CC | 100 | Fossil-Steam | SERC | Off-Peak | 266 | 140 | 1 | 1 | 4309-Other turbine instrument and control problems | D1-Forced - Immediate | 100-Fossil-Steam
4309 | Other turbine instrument and control problems | Steam Turbine | Controls | D2 | Forced - Delayed | 2014 | Coal | CC | 100 | Fossil-Steam | RFC | Off-Peak | 132.0833 | 25 | 1 | 1 | 4309-Other turbine instrument and control problems | D2-Forced - Delayed | 100-Fossil-Steam
4309 | Other turbine instrument and control problems | Steam Turbine | Controls | U1 | Forced - Immediate | 2014 | Coal | CC | 100 | Fossil-Steam | SERC | Summer | 337.2499 | 285 | 1 | 1 | 4309-Other turbine instrument and control problems | U1-Forced - Immediate | 100-Fossil-Steam
4309 | Other turbine instrument and control problems | Steam Turbine | Controls | U1 | Forced - Immediate | 2014 | Coal | CC | 100 | Fossil-Steam | MRO | Summer | 346.6666 | 130 | 1 | 1 | 4309-Other turbine instrument and control problems | U1-Forced - Immediate | 100-Fossil-Steam
4309 | Other turbine instrument and control problems | Steam Turbine | Controls | U1 | Forced - Immediate | 2014 | Coal | CC | 100 | Fossil-Steam | SERC | Summer | 2852.6 | 839 | 1 | 1 | 4309-Other turbine instrument and control problems | U1-Forced - Immediate | 100-Fossil-Steam
4309 | Other turbine instrument and control problems | Steam Turbine | Controls | U1 | Forced - Immediate | 2014 | Coal | CC | 100 | Fossil-Steam | MRO | Winter | 139.4 | 164 | 1 | 1 | 4309-Other turbine instrument and control problems | U1-Forced - Immediate | 100-Fossil-Steam
4309 | Other turbine instrument and control problems | Steam Turbine | Controls | D1 | Forced - Immediate | 2014 | Coal | CC | 100 | Fossil-Steam | RFC | Off-Peak | 348.3333 | 110 | 1 | 1 | 4309-Other turbine instrument and control problems | D1-Forced - Immediate | 100-Fossil-Steam
4309 | Other turbine instrument and control problems | Steam Turbine | Controls | U1 | Forced - Immediate | 2014 | Coal | CC | 100 | Fossil-Steam | WECC | Off-Peak | 347.0833 | 175 | 1 | 1 | 4309-Other turbine instrument and control problems | U1-Forced - Immediate | 100-Fossil-Steam
4309 | Other turbine instrument and control problems | Steam Turbine | Controls | U1 | Forced - Immediate | 2014 | Coal | CC | 100 | Fossil-Steam | SERC | Off-Peak | 763.2 | 477 | 1 | 1 | 4309-Other turbine instrument and control problems | U1-Forced - Immediate | 100-Fossil-Steam
4309 | Other turbine instrument and control problems | Steam Turbine | Controls | U2 | Forced - Delayed | 2014 | Coal | CC | 100 | Fossil-Steam | WECC | Off-Peak | 370.4165 | 175 | 1 | 1 | 4309-Other turbine instrument and control problems | U2-Forced - Delayed | 100-Fossil-Steam
4309 | Other turbine instrument and control problems | Steam Turbine | Controls | U2 | Forced - Delayed | 2014 | Coal | LI | 100 | Fossil-Steam | TRE | Summer | 18321.4165 | 395 | 1 | 1 | 4309-Other turbine instrument and control problems | U2-Forced - Delayed | 100-Fossil-Steam
4309 | Other turbine instrument and control problems | Steam Turbine | Controls | D1 | Forced - Immediate | 2014 | Coal | CC | 100 | Fossil-Steam | RFC | Off-Peak | 650 | 130 | 1 | 1 | 4309-Other turbine instrument and control problems | D1-Forced - Immediate | 100-Fossil-Steam
4309 | Other turbine instrument and control problems | Steam Turbine | Controls | D1 | Forced - Immediate | 2014 | Coal | CC | 100 | Fossil-Steam | MRO | Summer | 530 | 265 | 1 | 1 | 4309-Other turbine instrument and control problems | D1-Forced - Immediate | 100-Fossil-Steam
4309 | Other turbine instrument and control problems | Steam Turbine | Controls | D1 | Forced - Immediate | 2014 | Coal | CC | 100 | Fossil-Steam | SERC | Summer | 2372.5 | 365 | 1 | 1 | 4309-Other turbine instrument and control problems | D1-Forced - Immediate | 100-Fossil-Steam
4309 | Other turbine instrument and control problems | Steam Turbine | Controls | SF | Startup Failure | 2014 | Coal | CC | 100 | Fossil-Steam | SERC | Off-Peak | 413.7 | 394 | 1 | 1 | 4309-Other turbine instrument and control problems | SF-Startup Failure | 100-Fossil-Steam
4309 | Other turbine instrument and control problems | Steam Turbine | Controls | U1 | Forced - Immediate | 2014 | Coal | CC | 100 | Fossil-Steam | SERC | Off-Peak | 2627.1 | 417 | 1 | 1 | 4309-Other turbine instrument and control problems | U1-Forced - Immediate | 100-Fossil-Steam
4309 | Other turbine instrument and control problems | Steam Turbine | Controls | U1 | Forced - Immediate | 2014 | Coal | CC | 100 | Fossil-Steam | MRO | Summer | 7318.4996 | 630 | 1 | 1 | 4309-Other turbine instrument and control problems | U1-Forced - Immediate | 100-Fossil-Steam
4309 | Other turbine instrument and control problems | Steam Turbine | Controls | U1 | Forced - Immediate | 2014 | Coal | CC | 100 | Fossil-Steam | MRO | Summer | 19346.1666 | 130 | 1 | 1 | 4309-Other turbine instrument and control problems | U1-Forced - Immediate | 100-Fossil-Steam
4309 | Other turbine instrument and control problems | Steam Turbine | Controls | U1 | Forced - Immediate | 2014 | Gas | GG | 100 | Fossil-Steam | NPCC | Off-Peak | 539.8398 | 578.4 | 1 | 1 | 4309-Other turbine instrument and control problems | U1-Forced - Immediate | 100-Fossil-Steam
4309 | Other turbine instrument and control problems | Steam Turbine | Controls | U2 | Forced - Delayed | 2014 | Gas | GG | 100 | Fossil-Steam | SERC | Winter | 1125.1166 | 209 | 1 | 1 | 4309-Other turbine instrument and control problems | U2-Forced - Delayed | 100-Fossil-Steam
4309 | Other turbine instrument and control problems | Steam Turbine | Controls | U2 | Forced - Delayed | 2014 | Other | BM | 100 | Fossil-Steam | SERC | Summer | 30.6666 | 46 | 1 | 1 | 4309-Other turbine instrument and control problems | U2-Forced - Delayed | 100-Fossil-Steam
4309 | Other turbine instrument and control problems | Steam Turbine | Controls | D1 | Forced - Immediate | 2014 | Coal | CC | 100 | Fossil-Steam | WECC | Off-Peak | 890 | 60 | 1 | 1 | 4309-Other turbine instrument and control problems | D1-Forced - Immediate | 100-Fossil-Steam
4309 | Other turbine instrument and control problems | Steam Turbine | Controls | D1 | Forced - Immediate | 2014 | Coal | LI | 100 | Fossil-Steam | TRE | Summer | 9359.3333 | 139 | 1 | 1 | 4309-Other turbine instrument and control problems | D1-Forced - Immediate | 100-Fossil-Steam
4309 | Other turbine instrument and control problems | Steam Turbine | Controls | U1 | Forced - Immediate | 2014 | Gas | GG | 100 | Fossil-Steam | TRE | Winter | 25.9999 | 120 | 1 | 1 | 4309-Other turbine instrument and control problems | U1-Forced - Immediate | 100-Fossil-Steam
4309 | Other turbine instrument and control problems | Steam Turbine | Controls | U1 | Forced - Immediate | 2014 | Gas | GG | 100 | Fossil-Steam | WECC | Winter | 429.8666 | 104 | 1 | 1 | 4309-Other turbine instrument and control problems | U1-Forced - Immediate | 100-Fossil-Steam
4309 | Other turbine instrument and control problems | Steam Turbine | Controls | D1 | Forced - Immediate | 2014 | Coal | CC | 100 | Fossil-Steam | SERC | Summer | 268.3332 | 230 | 1 | 1 | 4309-Other turbine instrument and control problems | D1-Forced - Immediate | 100-Fossil-Steam
4309 | Other turbine instrument and control problems | Steam Turbine | Controls | SF | Startup Failure | 2014 | Gas | GG | 100 | Fossil-Steam | SERC | Summer | 8430.5333 | 106 | 1 | 1 | 4309-Other turbine instrument and control problems | SF-Startup Failure | 100-Fossil-Steam
4309 | Other turbine instrument and control problems | Steam Turbine | Controls | U1 | Forced - Immediate | 2014 | Coal | CC | 100 | Fossil-Steam | RFC | Summer | 5134.8 | 264 | 1 | 1 | 4309-Other turbine instrument and control problems | U1-Forced - Immediate | 100-Fossil-Steam
4309 | Other turbine instrument and control problems | Steam Turbine | Controls | U1 | Forced - Immediate | 2014 | Coal | CC | 100 | Fossil-Steam | WECC | Winter | 10892.583 | 497 | 1 | 1 | 4309-Other turbine instrument and control problems | U1-Forced - Immediate | 100-Fossil-Steam
4309 | Other turbine instrument and control problems | Steam Turbine | Controls | D1 | Forced - Immediate | 2014 | Coal | CC | 100 | Fossil-Steam | RFC | Off-Peak | 195 | 60 | 1 | 1 | 4309-Other turbine instrument and control problems | D1-Forced - Immediate | 100-Fossil-Steam
4309 | Other turbine instrument and control problems | Steam Turbine | Controls | D1 | Forced - Immediate | 2014 | Coal | OS | 100 | Fossil-Steam | MRO | Off-Peak | 75.8767 | 22.1 | 1 | 1 | 4309-Other turbine instrument and control problems | D1-Forced - Immediate | 100-Fossil-Steam
4309 | Other turbine instrument and control problems | Steam Turbine | Controls | SF | Startup Failure | 2014 | Coal | CC | 100 | Fossil-Steam | SERC | Summer | 9942.9998 | 732 | 1 | 1 | 4309-Other turbine instrument and control problems | SF-Startup Failure | 100-Fossil-Steam
4309 | Other turbine instrument and control problems | Steam Turbine | Controls | U1 | Forced - Immediate | 2014 | Gas | GG | 100 | Fossil-Steam | MRO | Off-Peak | 6217.12 | 62.4 | 1 | 1 | 4309-Other turbine instrument and control problems | U1-Forced - Immediate | 100-Fossil-Steam
4309 | Other turbine instrument and control problems | Steam Turbine | Controls | U1 | Forced - Immediate | 2014 | Other | WD | 100 | Fossil-Steam | TRE | Winter | 3800.7333 | 47 | 1 | 1 | 4309-Other turbine instrument and control problems | U1-Forced - Immediate | 100-Fossil-Steam
4309 | Other turbine instrument and control problems | Steam Turbine | Controls | D1 | Forced - Immediate | 2014 | Coal | CC | 100 | Fossil-Steam | RFC | Winter | 20.8333 | 50 | 1 | 1 | 4309-Other turbine instrument and control problems | D1-Forced - Immediate | 100-Fossil-Steam
4309 | Other turbine instrument and control problems | Steam Turbine | Controls | D1 | Forced - Immediate | 2014 | Gas | GG | 100 | Fossil-Steam | TRE | Off-Peak | 222.75 | 3 | 1 | 1 | 4309-Other turbine instrument and control problems | D1-Forced - Immediate | 100-Fossil-Steam
4309 | Other turbine instrument and control problems | Steam Turbine | Controls | D1 | Forced - Immediate | 2014 | Other | WD | 100 | Fossil-Steam | NPCC | Off-Peak | 32.45 | 32.45 | 1 | 1 | 4309-Other turbine instrument and control problems | D1-Forced - Immediate | 100-Fossil-Steam
4309 | Other turbine instrument and control problems | Steam Turbine | Controls | D1 | Forced - Immediate | 2014 | Other | WD | 100 | Fossil-Steam | NPCC | Summer | 66.76 | 33.38 | 1 | 1 | 4309-Other turbine instrument and control problems | D1-Forced - Immediate | 100-Fossil-Steam
4309 | Other turbine instrument and control problems | Steam Turbine | Controls | D2 | Forced - Delayed | 2014 | Coal | CC | 100 | Fossil-Steam | SERC | Off-Peak | 1880.957 | 70.58 | 1 | 1 | 4309-Other turbine instrument and control problems | D2-Forced - Delayed | 100-Fossil-Steam
4309 | Other turbine instrument and control problems | Steam Turbine | Controls | U1 | Forced - Immediate | 2014 | Coal | CC | 100 | Fossil-Steam | WECC | Off-Peak | 1396.5 | 570 | 1 | 1 | 4309-Other turbine instrument and control problems | U1-Forced - Immediate | 100-Fossil-Steam
4309 | Other turbine instrument and control problems | Steam Turbine | Controls | U1 | Forced - Immediate | 2014 | Coal | CC | 100 | Fossil-Steam | RFC | Summer | 18681.6995 | 762 | 1 | 1 | 4309-Other turbine instrument and control problems | U1-Forced - Immediate | 100-Fossil-Steam
4309 | Other turbine instrument and control problems | Steam Turbine | Controls | U1 | Forced - Immediate | 2014 | Coal | CC | 100 | Fossil-Steam | RFC | Summer | 98882.75 | 145 | 1 | 1 | 4309-Other turbine instrument and control problems | U1-Forced - Immediate | 100-Fossil-Steam
4309 | Other turbine instrument and control problems | Steam Turbine | Controls | U1 | Forced - Immediate | 2014 | Coal | CC | 100 | Fossil-Steam | MRO | Winter | 879.7499 | 135 | 1 | 1 | 4309-Other turbine instrument and control problems | U1-Forced - Immediate | 100-Fossil-Steam
4309 | Other turbine instrument and control problems | Steam Turbine | Controls | U1 | Forced - Immediate | 2014 | Coal | CC | 100 | Fossil-Steam | RFC | Winter | 42018.3331 | 850 | 1 | 1 | 4309-Other turbine instrument and control problems | U1-Forced - Immediate | 100-Fossil-Steam
4309 | Other turbine instrument and control problems | Steam Turbine | Controls | U1 | Forced - Immediate | 2014 | Gas | GG | 100 | Fossil-Steam | SERC | Off-Peak | 1377.75 | 501 | 1 | 1 | 4309-Other turbine instrument and control problems | U1-Forced - Immediate | 100-Fossil-Steam
4309 | Other turbine instrument and control problems | Steam Turbine | Controls | SF | Startup Failure | 2014 | Coal | CC | 100 | Fossil-Steam | SERC | Summer | 9601.3995 | 732 | 1 | 1 | 4309-Other turbine instrument and control problems | SF-Startup Failure | 100-Fossil-Steam
4309 | Other turbine instrument and control problems | Steam Turbine | Controls | U1 | Forced - Immediate | 2014 | Coal | CC | 100 | Fossil-Steam | SERC | Off-Peak | 575.7 | 303 | 1 | 1 | 4309-Other turbine instrument and control problems | U1-Forced - Immediate | 100-Fossil-Steam
4309 | Other turbine instrument and control problems | Steam Turbine | Controls | U1 | Forced - Immediate | 2014 | Coal | CC | 100 | Fossil-Steam | MRO | Off-Peak | 1892.6666 | 68 | 1 | 1 | 4309-Other turbine instrument and control problems | U1-Forced - Immediate | 100-Fossil-Steam
4309 | Other turbine instrument and control problems | Steam Turbine | Controls | U1 | Forced - Immediate | 2014 | Gas | GG | 100 | Fossil-Steam | MRO | Winter | 990.26 | 147.8 | 1 | 1 | 4309-Other turbine instrument and control problems | U1-Forced - Immediate | 100-Fossil-Steam
4309 | Other turbine instrument and control problems | Steam Turbine | Controls | U1 | Forced - Immediate | 2014 | Oil | OO | 100 | Fossil-Steam | NPCC | Off-Peak | 1116.6555 | 333.33 | 1 | 1 | 4309-Other turbine instrument and control problems | U1-Forced - Immediate | 100-Fossil-Steam
4309 | Other turbine instrument and control problems | Steam Turbine | Controls | U1 | Forced - Immediate | 2014 | Oil | OO | 100 | Fossil-Steam | NPCC | Summer | 1859.1665 | 575 | 1 | 1 | 4309-Other turbine instrument and control problems | U1-Forced - Immediate | 100-Fossil-Steam
4309 | Other turbine instrument and control problems | Steam Turbine | Controls | D1 | Forced - Immediate | 2014 | Nuclear | NU | 200 | Nuclear | RFC | Summer | 270 | 108 | 1 | 1 | 4309-Other turbine instrument and control problems | D1-Forced - Immediate | 200-Nuclear
4309 | Other turbine instrument and control problems | Steam Turbine | Controls | U1 | Forced - Immediate | 2014 | Other | WD | 650 | Fluidized Bed | NPCC | Winter | 825 | 37.5 | 1 | 1 | 4309-Other turbine instrument and control problems | U1-Forced - Immediate | 650-Fluidized Bed
4309 | Other turbine instrument and control problems | Steam Turbine | Controls | D1 | Forced - Immediate | 2014 | Coal | LI | 650 | Fluidized Bed | TRE | Summer | 14.2 | 14.2 | 1 | 1 | 4309-Other turbine instrument and control problems | D1-Forced - Immediate | 650-Fluidized Bed
4309 | Other turbine instrument and control problems | Steam Turbine | Controls | D1 | Forced - Immediate | 2014 | Coal | CC | 650 | Fluidized Bed | WECC | Winter | 86.6667 | 10 | 1 | 1 | 4309-Other turbine instrument and control problems | D1-Forced - Immediate | 650-Fluidized Bed
4309 | Other turbine instrument and control problems | Steam Turbine | Controls | U1 | Forced - Immediate | 2014 | Other | WD | 650 | Fluidized Bed | NPCC | Winter | 75 | 37.5 | 1 | 1 | 4309-Other turbine instrument and control problems | U1-Forced - Immediate | 650-Fluidized Bed
4309 | Other turbine instrument and control problems | Steam Turbine | Controls | U1 | Forced - Immediate | 2014 | Coal | OS | 800 | Miscellaneous | RFC | Winter | 88.4 | 39 | 1 | 1 | 4309-Other turbine instrument and control problems | U1-Forced - Immediate | 800-Miscellaneous
4309 | Other turbine instrument and control problems | Steam Turbine | Controls | D1 | Forced - Immediate | 2014 | Gas | GG | 800 | Miscellaneous | WECC | Summer | 216 | 216 | 1 | 1 | 4309-Other turbine instrument and control problems | D1-Forced - Immediate | 800-Miscellaneous
4309 | Other turbine instrument and control problems | Steam Turbine | Controls | U1 | Forced - Immediate | 2014 | Coal | OS | 800 | Miscellaneous | RFC | Winter | 41.6 | 39 | 1 | 1 | 4309-Other turbine instrument and control problems | U1-Forced - Immediate | 800-Miscellaneous
4309 | Other turbine instrument and control problems | Steam Turbine | Controls | U1 | Forced - Immediate | 2014 | Coal | OS | 800 | Miscellaneous | RFC | Winter | 148.2 | 39 | 1 | 1 | 4309-Other turbine instrument and control problems | U1-Forced - Immediate | 800-Miscellaneous
4309 | Other turbine instrument and control problems | Steam Turbine | Controls | U1 | Forced - Immediate | 2014 | Coal | OS | 800 | Miscellaneous | RFC | Winter | 25.35 | 39 | 1 | 1 | 4309-Other turbine instrument and control problems | U1-Forced - Immediate | 800-Miscellaneous
4309 | Other turbine instrument and control problems | Steam Turbine | Controls | U1 | Forced - Immediate | 2014 | Coal | OS | 800 | Miscellaneous | RFC | Winter | 21.45 | 39 | 1 | 1 | 4309-Other turbine instrument and control problems | U1-Forced - Immediate | 800-Miscellaneous
4309 | Other turbine instrument and control problems | Steam Turbine | Controls | U1 | Forced - Immediate | 2014 | Coal | OS | 800 | Miscellaneous | RFC | Winter | 29.9 | 39 | 1 | 1 | 4309-Other turbine instrument and control problems | U1-Forced - Immediate | 800-Miscellaneous
4309 | Other turbine instrument and control problems | Steam Turbine | Controls | U1 | Forced - Immediate | 2014 | Coal | OS | 800 | Miscellaneous | RFC | Winter | 29.25 | 39 | 1 | 1 | 4309-Other turbine instrument and control problems | U1-Forced - Immediate | 800-Miscellaneous
4309 | Other turbine instrument and control problems | Steam Turbine | Controls | U1 | Forced - Immediate | 2014 | Coal | OS | 800 | Miscellaneous | RFC | Winter | 53.3 | 39 | 1 | 1 | 4309-Other turbine instrument and control problems | U1-Forced - Immediate | 800-Miscellaneous
4309 | Other turbine instrument and control problems | Steam Turbine | Controls | D1 | Forced - Immediate | 2014 | Gas | GG | 850 | Combined Cycle Block | SERC | Off-Peak | 11.9999 | 180 | 1 | 1 | 4309-Other turbine instrument and control problems | D1-Forced - Immediate | 850-Combined Cycle Block
4309 | Other turbine instrument and control problems | Steam Turbine | Controls | D1 | Forced - Immediate | 2014 | Gas | GG | 850 | Combined Cycle Block | NPCC | Off-Peak | 11326.68 | 77.58 | 1 | 1 | 4309-Other turbine instrument and control problems | D1-Forced - Immediate | 850-Combined Cycle Block
4309 | Other turbine instrument and control problems | Steam Turbine | Controls | U1 | Forced - Immediate | 2014 | Gas | GG | 850 | Combined Cycle Block | NPCC | Off-Peak | 166.243 | 83.82 | 1 | 1 | 4309-Other turbine instrument and control problems | U1-Forced - Immediate | 850-Combined Cycle Block
4309 | Other turbine instrument and control problems | Steam Turbine | Controls | D1 | Forced - Immediate | 2014 | Gas | GG | 850 | Combined Cycle Block | SERC | Winter | 198.65 | 137 | 1 | 1 | 4309-Other turbine instrument and control problems | D1-Forced - Immediate | 850-Combined Cycle Block
4309 | Other turbine instrument and control problems | Steam Turbine | Controls | D1 | Forced - Immediate | 2014 | Gas | GG | 850 | Combined Cycle Block | SERC | Winter | 283.4998 | 486 | 1 | 1 | 4309-Other turbine instrument and control problems | D1-Forced - Immediate | 850-Combined Cycle Block
4309 | Other turbine instrument and control problems | Steam Turbine | Controls | D1 | Forced - Immediate | 2014 | Gas | GG | 850 | Combined Cycle Block | SERC | Winter | 1060.29 | 392.7 | 1 | 1 | 4309-Other turbine instrument and control problems | D1-Forced - Immediate | 850-Combined Cycle Block
4309 | Other turbine instrument and control problems | Steam Turbine | Controls | U1 | Forced - Immediate | 2014 | Gas | GG | 850 | Combined Cycle Block | WECC | Off-Peak | 2583.9998 | 240 | 1 | 1 | 4309-Other turbine instrument and control problems | U1-Forced - Immediate | 850-Combined Cycle Block
4309 | Other turbine instrument and control problems | Steam Turbine | Controls | U1 | Forced - Immediate | 2014 | Gas | GG | 850 | Combined Cycle Block | SERC | Summer | 1392.4164 | 385 | 1 | 1 | 4309-Other turbine instrument and control problems | U1-Forced - Immediate | 850-Combined Cycle Block
4309 | Other turbine instrument and control problems | Steam Turbine | Controls | D1 | Forced - Immediate | 2014 | Gas | GG | 850 | Combined Cycle Block | SERC | Off-Peak | 49.3333 | 74 | 1 | 1 | 4309-Other turbine instrument and control problems | D1-Forced - Immediate | 850-Combined Cycle Block
4309 | Other turbine instrument and control problems | Steam Turbine | Controls | D1 | Forced - Immediate | 2014 | Gas | GG | 850 | Combined Cycle Block | TRE | Off-Peak | 190 | 200 | 1 | 1 | 4309-Other turbine instrument and control problems | D1-Forced - Immediate | 850-Combined Cycle Block
4309 | Other turbine instrument and control problems | Steam Turbine | Controls | D1 | Forced - Immediate | 2014 | Gas | GG | 850 | Combined Cycle Block | WECC | Off-Peak | 1085 | 310 | 1 | 1 | 4309-Other turbine instrument and control problems | D1-Forced - Immediate | 850-Combined Cycle Block
4309 | Other turbine instrument and control problems | Steam Turbine | Controls | D1 | Forced - Immediate | 2014 | Gas | GG | 850 | Combined Cycle Block | NPCC | Off-Peak | 8544.3348 | 679.02 | 1 | 1 | 4309-Other turbine instrument and control problems | D1-Forced - Immediate | 850-Combined Cycle Block
4309 | Other turbine instrument and control problems | Steam Turbine | Controls | D1 | Forced - Immediate | 2014 | Gas | GG | 850 | Combined Cycle Block | RFC | Summer | 59.85 | 17.1 | 1 | 1 | 4309-Other turbine instrument and control problems | D1-Forced - Immediate | 850-Combined Cycle Block
4309 | Other turbine instrument and control problems | Steam Turbine | Controls | D1 | Forced - Immediate | 2014 | Gas | GG | 850 | Combined Cycle Block | TRE | Winter | 190 | 200 | 1 | 1 | 4309-Other turbine instrument and control problems | D1-Forced - Immediate | 850-Combined Cycle Block
4309 | Other turbine instrument and control problems | Steam Turbine | Controls | D1 | Forced - Immediate | 2014 | Gas | GG | 850 | Combined Cycle Block | WECC | Off-Peak | 223.9999 | 420 | 1 | 1 | 4309-Other turbine instrument and control problems | D1-Forced - Immediate | 850-Combined Cycle Block
4309 | Other turbine instrument and control problems | Steam Turbine | Controls | D1 | Forced - Immediate | 2014 | Gas | GG | 850 | Combined Cycle Block | SERC | Off-Peak | 2569 | 140 | 1 | 1 | 4309-Other turbine instrument and control problems | D1-Forced - Immediate | 850-Combined Cycle Block
4309 | Other turbine instrument and control problems | Steam Turbine | Controls | D1 | Forced - Immediate | 2014 | Gas | GG | 850 | Combined Cycle Block | SERC | Off-Peak | 194.9999 | 180 | 1 | 1 | 4309-Other turbine instrument and control problems | D1-Forced - Immediate | 850-Combined Cycle Block
4309 | Other turbine instrument and control problems | Steam Turbine | Controls | U1 | Forced - Immediate | 2014 | Gas | GG | 850 | Combined Cycle Block | RFC | Off-Peak | 2613.333 | 560 | 1 | 1 | 4309-Other turbine instrument and control problems | U1-Forced - Immediate | 850-Combined Cycle Block
4309 | Other turbine instrument and control problems | Steam Turbine | Controls | U1 | Forced - Immediate | 2014 | Gas | GG | 850 | Combined Cycle Block | NPCC | Summer | 1041.4 | 254 | 1 | 1 | 4309-Other turbine instrument and control problems | U1-Forced - Immediate | 850-Combined Cycle Block
4309 | Other turbine instrument and control problems | Steam Turbine | Controls | U1 | Forced - Immediate | 2014 | Waste Heat | WH | 850 | Combined Cycle Block | NPCC | Off-Peak | 176.4674 | 92.07 | 1 | 1 | 4309-Other turbine instrument and control problems | U1-Forced - Immediate | 850-Combined Cycle Block
4309 | Other turbine instrument and control problems | Steam Turbine | Controls | D1 | Forced - Immediate | 2014 | Gas | GG | 851 | CC GT units | WECC | Winter | 198.0333 | 26 | 1 | 1 | 4309-Other turbine instrument and control problems | D1-Forced - Immediate | 851-CC GT units
4309 | Other turbine instrument and control problems | Steam Turbine | Controls | U1 | Forced - Immediate | 2014 | Gas | GG | 851 | CC GT units | MRO | Off-Peak | 118.8332 | 155 | 1 | 1 | 4309-Other turbine instrument and control problems | U1-Forced - Immediate | 851-CC GT units
4309 | Other turbine instrument and control problems | Steam Turbine | Controls | D1 | Forced - Immediate | 2014 | Gas | GG | 851 | CC GT units | WECC | Winter | 8.1333 | 61 | 1 | 1 | 4309-Other turbine instrument and control problems | D1-Forced - Immediate | 851-CC GT units
4309 | Other turbine instrument and control problems | Steam Turbine | Controls | D1 | Forced - Immediate | 2014 | Gas | GG | 851 | CC GT units | WECC | Winter | 8.2666 | 62 | 1 | 1 | 4309-Other turbine instrument and control problems | D1-Forced - Immediate | 851-CC GT units
4309 | Other turbine instrument and control problems | Steam Turbine | Controls | D1 | Forced - Immediate | 2014 | Gas | GG | 851 | CC GT units | WECC | Winter | 205.65 | 27 | 1 | 1 | 4309-Other turbine instrument and control problems | D1-Forced - Immediate | 851-CC GT units
4309 | Other turbine instrument and control problems | Steam Turbine | Controls | U1 | Forced - Immediate | 2014 | Gas | GG | 851 | CC GT units | MRO | Off-Peak | 1195.8846 | 168.04 | 1 | 1 | 4309-Other turbine instrument and control problems | U1-Forced - Immediate | 851-CC GT units
4309 | Other turbine instrument and control problems | Steam Turbine | Controls | U1 | Forced - Immediate | 2014 | Gas | GG | 851 | CC GT units | MRO | Summer | 15599.496 | 143.73 | 1 | 1 | 4309-Other turbine instrument and control problems | U1-Forced - Immediate | 851-CC GT units
4309 | Other turbine instrument and control problems | Steam Turbine | Controls | U1 | Forced - Immediate | 2014 | Gas | GG | 851 | CC GT units | MRO | Winter | 267.8816 | 165.7 | 1 | 1 | 4309-Other turbine instrument and control problems | U1-Forced - Immediate | 851-CC GT units
4309 | Other turbine instrument and control problems | Steam Turbine | Controls | U1 | Forced - Immediate | 2014 | Waste Heat | WH | 852 | CC steam units | TRE | Off-Peak | 11.5332 | 173 | 1 | 1 | 4309-Other turbine instrument and control problems | U1-Forced - Immediate | 852-CC steam units
4309 | Other turbine instrument and control problems | Steam Turbine | Controls | U1 | Forced - Immediate | 2014 | Waste Heat | WH | 852 | CC steam units | SERC | Summer | 418.6765 | 197.8 | 1 | 1 | 4309-Other turbine instrument and control problems | U1-Forced - Immediate | 852-CC steam units
4309 | Other turbine instrument and control problems | Steam Turbine | Controls | SF | Startup Failure | 2014 | Waste Heat | WH | 852 | CC steam units | SERC | Winter | 449.9998 | 270 | 1 | 1 | 4309-Other turbine instrument and control problems | SF-Startup Failure | 852-CC steam units
4309 | Other turbine instrument and control problems | Steam Turbine | Controls | U1 | Forced - Immediate | 2014 | Gas | GG | 852 | CC steam units | MRO | Winter | 217 | 155 | 1 | 1 | 4309-Other turbine instrument and control problems | U1-Forced - Immediate | 852-CC steam units
4309 | Other turbine instrument and control problems | Steam Turbine | Controls | U1 | Forced - Immediate | 2014 | Waste Heat | WH | 852 | CC steam units | WECC | Off-Peak | 157.5 | 70 | 1 | 1 | 4309-Other turbine instrument and control problems | U1-Forced - Immediate | 852-CC steam units
4309 | Other turbine instrument and control problems | Steam Turbine | Controls | U1 | Forced - Immediate | 2014 | Waste Heat | WH | 852 | CC steam units | WECC | Summer | 101.5115 | 276.85 | 1 | 1 | 4309-Other turbine instrument and control problems | U1-Forced - Immediate | 852-CC steam units
4309 | Other turbine instrument and control problems | Steam Turbine | Controls | U1 | Forced - Immediate | 2014 | Waste Heat | WH | 852 | CC steam units | WECC | Winter | 314.925 | 209.95 | 1 | 1 | 4309-Other turbine instrument and control problems | U1-Forced - Immediate | 852-CC steam units
4309 | Other turbine instrument and control problems | Steam Turbine | Controls | U1 | Forced - Immediate | 2014 | Gas | GG | 852 | CC steam units | WECC | Winter | 33.9999 | 255 | 1 | 1 | 4309-Other turbine instrument and control problems | U1-Forced - Immediate | 852-CC steam units
4309 | Other turbine instrument and control problems | Steam Turbine | Controls | U1 | Forced - Immediate | 2014 | Gas | GG | 852 | CC steam units | SERC | Winter | 294.9999 | 300 | 1 | 1 | 4309-Other turbine instrument and control problems | U1-Forced - Immediate | 852-CC steam units
4309 | Other turbine instrument and control problems | Steam Turbine | Controls | U1 | Forced - Immediate | 2014 | Gas | GG | 852 | CC steam units | MRO | Winter | 403 | 155 | 1 | 1 | 4309-Other turbine instrument and control problems | U1-Forced - Immediate | 852-CC steam units
4309 | Other turbine instrument and control problems | Steam Turbine | Controls | U1 | Forced - Immediate | 2014 | Waste Heat | WH | 852 | CC steam units | WECC | Off-Peak | 273.9166 | 173 | 1 | 1 | 4309-Other turbine instrument and control problems | U1-Forced - Immediate | 852-CC steam units
4309 | Other turbine instrument and control problems | Steam Turbine | Controls | U1 | Forced - Immediate | 2014 | Waste Heat | WH | 852 | CC steam units | WECC | Summer | 86.5 | 173 | 1 | 1 | 4309-Other turbine instrument and control problems | U1-Forced - Immediate | 852-CC steam units
4309 | Other turbine instrument and control problems | Steam Turbine | Controls | D1 | Forced - Immediate | 2014 | Gas | GG | 852 | CC steam units | WECC | Winter | 776.8999 | 102 | 1 | 1 | 4309-Other turbine instrument and control problems | D1-Forced - Immediate | 852-CC steam units
4309 | Other turbine instrument and control problems | Steam Turbine | Controls | SF | Startup Failure | 2014 | Gas | GG | 852 | CC steam units | MRO | Off-Peak | 1823.8332 | 155 | 1 | 1 | 4309-Other turbine instrument and control problems | SF-Startup Failure | 852-CC steam units
4309 | Other turbine instrument and control problems | Steam Turbine | Controls | U1 | Forced - Immediate | 2014 | Gas | GG | 852 | CC steam units | SERC | Summer | 1266.6663 | 475 | 1 | 1 | 4309-Other turbine instrument and control problems | U1-Forced - Immediate | 852-CC steam units
4309 | Other turbine instrument and control problems | Steam Turbine | Controls | U1 | Forced - Immediate | 2014 | Waste Heat | WH | 852 | CC steam units | WECC | Off-Peak | 14.1166 | 77 | 1 | 1 | 4309-Other turbine instrument and control problems | U1-Forced - Immediate | 852-CC steam units
4309 | Other turbine instrument and control problems | Steam Turbine | Controls | U1 | Forced - Immediate | 2014 | Waste Heat | WH | 852 | CC steam units | MRO | Winter | 184.9666 | 62 | 1 | 1 | 4309-Other turbine instrument and control problems | U1-Forced - Immediate | 852-CC steam units
4309 | Other turbine instrument and control problems | Steam Turbine | Controls | D1 | Forced - Immediate | 2014 | Waste Heat | WH | 852 | CC steam units | TRE | Winter | 105 | 105 | 1 | 1 | 4309-Other turbine instrument and control problems | D1-Forced - Immediate | 852-CC steam units
4309 | Other turbine instrument and control problems | Steam Turbine | Controls | U1 | Forced - Immediate | 2014 | Gas | GG | 852 | CC steam units | WECC | Winter | 25.5 | 255 | 1 | 1 | 4309-Other turbine instrument and control problems | U1-Forced - Immediate | 852-CC steam units
4309 | Other turbine instrument and control problems | Steam Turbine | Controls | U1 | Forced - Immediate | 2014 | Waste Heat | WH | 852 | CC steam units | WECC | Off-Peak | 25.6666 | 77 | 1 | 1 | 4309-Other turbine instrument and control problems | U1-Forced - Immediate | 852-CC steam units
4309 | Other turbine instrument and control problems | Steam Turbine | Controls | U1 | Forced - Immediate | 2014 | Waste Heat | WH | 852 | CC steam units | WECC | Off-Peak | 39.7833 | 77 | 1 | 1 | 4309-Other turbine instrument and control problems | U1-Forced - Immediate | 852-CC steam units
4309 | Other turbine instrument and control problems | Steam Turbine | Controls | SF | Startup Failure | 2014 | Waste Heat | WH | 852 | CC steam units | WECC | Off-Peak | 207.6 | 173 | 1 | 1 | 4309-Other turbine instrument and control problems | SF-Startup Failure | 852-CC steam units
4309 | Other turbine instrument and control problems | Steam Turbine | Controls | SF | Startup Failure | 2014 | Waste Heat | WH | 852 | CC steam units | WECC | Off-Peak | 380.6 | 173 | 1 | 1 | 4309-Other turbine instrument and control problems | SF-Startup Failure | 852-CC steam units
4309 | Other turbine instrument and control problems | Steam Turbine | Controls | U1 | Forced - Immediate | 2014 | Gas | GG | 852 | CC steam units | SERC | Off-Peak | 97.3332 | 146 | 1 | 1 | 4309-Other turbine instrument and control problems | U1-Forced - Immediate | 852-CC steam units
4309 | Other turbine instrument and control problems | Steam Turbine | Controls | U1 | Forced - Immediate | 2014 | Gas | GG | 852 | CC steam units | MRO | Off-Peak | 162.75 | 155 | 1 | 1 | 4309-Other turbine instrument and control problems | U1-Forced - Immediate | 852-CC steam units
4309 | Other turbine instrument and control problems | Steam Turbine | Controls | U1 | Forced - Immediate | 2014 | Gas | GG | 852 | CC steam units | NPCC | Summer | 528.7332 | 206 | 1 | 1 | 4309-Other turbine instrument and control problems | U1-Forced - Immediate | 852-CC steam units
4309 | Other turbine instrument and control problems | Steam Turbine | Controls | U1 | Forced - Immediate | 2014 | Gas | GG | 852 | CC steam units | RFC | Winter | 4.8583 | 26.5 | 1 | 1 | 4309-Other turbine instrument and control problems | U1-Forced - Immediate | 852-CC steam units
4309 | Other turbine instrument and control problems | Steam Turbine | Controls | U1 | Forced - Immediate | 2014 | Gas | GG | 852 | CC steam units | MRO | Winter | 43.9166 | 155 | 1 | 1 | 4309-Other turbine instrument and control problems | U1-Forced - Immediate | 852-CC steam units
4309 | Other turbine instrument and control problems | Steam Turbine | Controls | U1 | Forced - Immediate | 2014 | Waste Heat | WH | 852 | CC steam units | TRE | Off-Peak | 3867.5 | 325 | 1 | 1 | 4309-Other turbine instrument and control problems | U1-Forced - Immediate | 852-CC steam units
4309 | Other turbine instrument and control problems | Steam Turbine | Controls | U1 | Forced - Immediate | 2014 | Waste Heat | WH | 852 | CC steam units | WECC | Summer | 3.3333 | 20 | 1 | 1 | 4309-Other turbine instrument and control problems | U1-Forced - Immediate | 852-CC steam units
4309 | Other turbine instrument and control problems | Steam Turbine | Controls | U1 | Forced - Immediate | 2014 | Waste Heat | WH | 852 | CC steam units | WECC | Winter | 30.3333 | 35 | 1 | 1 | 4309-Other turbine instrument and control problems | U1-Forced - Immediate | 852-CC steam units
4309 | Other turbine instrument and control problems | Steam Turbine | Controls | U1 | Forced - Immediate | 2014 | Gas | GG | 852 | CC steam units | RFC | Off-Peak | 8.3916 | 26.5 | 1 | 1 | 4309-Other turbine instrument and control problems | U1-Forced - Immediate | 852-CC steam units
4309 | Other turbine instrument and control problems | Steam Turbine | Controls | U1 | Forced - Immediate | 2014 | Gas | GG | 852 | CC steam units | SERC | Summer | 632.32 | 158.08 | 1 | 1 | 4309-Other turbine instrument and control problems | U1-Forced - Immediate | 852-CC steam units
4309 | Other turbine instrument and control problems | Steam Turbine | Controls | U1 | Forced - Immediate | 2014 | Waste Heat | WH | 852 | CC steam units | TRE | Off-Peak | 133.7 | 382 | 1 | 1 | 4309-Other turbine instrument and control problems | U1-Forced - Immediate | 852-CC steam units
4309 | Other turbine instrument and control problems | Steam Turbine | Controls | SF | Startup Failure | 2014 | Waste Heat | WH | 852 | CC steam units | WECC | Summer | 319.9115 | 274.21 | 1 | 1 | 4309-Other turbine instrument and control problems | SF-Startup Failure | 852-CC steam units
4309 | Other turbine instrument and control problems | Steam Turbine | Controls | U1 | Forced - Immediate | 2014 | Gas | GG | 852 | CC steam units | MRO | Winter | 59.4166 | 155 | 1 | 1 | 4309-Other turbine instrument and control problems | U1-Forced - Immediate | 852-CC steam units
4309 | Other turbine instrument and control problems | Steam Turbine | Controls | U1 | Forced - Immediate | 2014 | Waste Heat | WH | 852 | CC steam units | TRE | Off-Peak | 17.4 | 174 | 1 | 1 | 4309-Other turbine instrument and control problems | U1-Forced - Immediate | 852-CC steam units
4309 | Other turbine instrument and control problems | Steam Turbine | Controls | U1 | Forced - Immediate | 2014 | Waste Heat | WH | 852 | CC steam units | WECC | Off-Peak | 17.9666 | 77 | 1 | 1 | 4309-Other turbine instrument and control problems | U1-Forced - Immediate | 852-CC steam units
4309 | Other turbine instrument and control problems | Steam Turbine | Controls | U1 | Forced - Immediate | 2014 | Waste Heat | WH | 852 | CC steam units | TRE | Off-Peak | 23.0666 | 173 | 1 | 1 | 4309-Other turbine instrument and control problems | U1-Forced - Immediate | 852-CC steam units
4309 | Other turbine instrument and control problems | Steam Turbine | Controls | U1 | Forced - Immediate | 2014 | Waste Heat | WH | 852 | CC steam units | WECC | Off-Peak | 183.3332 | 250 | 1 | 1 | 4309-Other turbine instrument and control problems | U1-Forced - Immediate | 852-CC steam units
4309 | Other turbine instrument and control problems | Steam Turbine | Controls | D1 | Forced - Immediate | 2014 | Gas | GG | 860 | Co-generator Block | SERC | Winter | 4.9 | 42 | 1 | 1 | 4309-Other turbine instrument and control problems | D1-Forced - Immediate | 860-Co-generator Block
4309 | Other turbine instrument and control problems | Steam Turbine | Controls | D1 | Forced - Immediate | 2014 | Gas | GG | 860 | Co-generator Block | RFC | Off-Peak | 36.1667 | 35 | 1 | 1 | 4309-Other turbine instrument and control problems | D1-Forced - Immediate | 860-Co-generator Block
4310 | Steam Turbine Control System - data highway | Steam Turbine | Controls | U1 | Forced - Immediate | 2014 | Coal | CC | 100 | Fossil-Steam | SERC | Summer | 7756.7498 | 285 | 1 | 1 | 4310-Steam Turbine Control System - data highway | U1-Forced - Immediate | 100-Fossil-Steam
4310 | Steam Turbine Control System - data highway | Steam Turbine | Controls | D1 | Forced - Immediate | 2014 | Gas | GG | 850 | Combined Cycle Block | TRE | Winter | 165.733 | 452 | 1 | 1 | 4310-Steam Turbine Control System - data highway | D1-Forced - Immediate | 850-Combined Cycle Block
4310 | Steam Turbine Control System - data highway | Steam Turbine | Controls | D1 | Forced - Immediate | 2014 | Gas | GG | 850 | Combined Cycle Block | NPCC | Winter | 397.8 | 442 | 1 | 1 | 4310-Steam Turbine Control System - data highway | D1-Forced - Immediate | 850-Combined Cycle Block
4310 | Steam Turbine Control System - data highway | Steam Turbine | Controls | U1 | Forced - Immediate | 2014 | Gas | GG | 850 | Combined Cycle Block | TRE | Winter | 4124.0829 | 605 | 1 | 1 | 4310-Steam Turbine Control System - data highway | U1-Forced - Immediate | 850-Combined Cycle Block
4310 | Steam Turbine Control System - data highway | Steam Turbine | Controls | U1 | Forced - Immediate | 2014 | Gas | GG | 851 | CC GT units | SERC | Off-Peak | 24917.7499 | 165 | 1 | 1 | 4310-Steam Turbine Control System - data highway | U1-Forced - Immediate | 851-CC GT units
4310 | Steam Turbine Control System - data highway | Steam Turbine | Controls | U1 | Forced - Immediate | 2014 | Waste Heat | WH | 852 | CC steam units | SERC | Off-Peak | 22652.4999 | 150 | 1 | 1 | 4310-Steam Turbine Control System - data highway | U1-Forced - Immediate | 852-CC steam units
4310 | Steam Turbine Control System - data highway | Steam Turbine | Controls | U1 | Forced - Immediate | 2014 | Gas | GG | 852 | CC steam units | MRO | Winter | 51.6666 | 155 | 1 | 1 | 4310-Steam Turbine Control System - data highway | U1-Forced - Immediate | 852-CC steam units
4310 | Steam Turbine Control System - data highway | Steam Turbine | Controls | U1 | Forced - Immediate | 2014 | Waste Heat | WH | 852 | CC steam units | TRE | Winter | 6099.6 | 156 | 1 | 1 | 4310-Steam Turbine Control System - data highway | U1-Forced - Immediate | 852-CC steam units
4310 | Steam Turbine Control System - data highway | Steam Turbine | Controls | U1 | Forced - Immediate | 2014 | Waste Heat | WH | 862 | CoG steam units | SERC | Off-Peak | 14.7 | 49 | 1 | 1 | 4310-Steam Turbine Control System - data highway | U1-Forced - Immediate | 862-CoG steam units
4311 | Steam Turbine Control System - hardware problems (including card failure) | Steam Turbine | Controls | D1 | Forced - Immediate | 2014 | Coal | CC | 100 | Fossil-Steam | WECC | Summer | 132.8 | 48 | 1 | 1 | 4311-Steam Turbine Control System - hardware problems (including card failure) | D1-Forced - Immediate | 100-Fossil-Steam
4311 | Steam Turbine Control System - hardware problems (including card failure) | Steam Turbine | Controls | U1 | Forced - Immediate | 2014 | Coal | CC | 100 | Fossil-Steam | SERC | Summer | 1572.8498 | 249 | 1 | 1 | 4311-Steam Turbine Control System - hardware problems (including card failure) | U1-Forced - Immediate | 100-Fossil-Steam
4311 | Steam Turbine Control System - hardware problems (including card failure) | Steam Turbine | Controls | U1 | Forced - Immediate | 2014 | Coal | CC | 100 | Fossil-Steam | SERC | Summer | 82321.3 | 703 | 1 | 1 | 4311-Steam Turbine Control System - hardware problems (including card failure) | U1-Forced - Immediate | 100-Fossil-Steam
4311 | Steam Turbine Control System - hardware problems (including card failure) | Steam Turbine | Controls | U1 | Forced - Immediate | 2014 | Gas | GG | 100 | Fossil-Steam | MRO | Off-Peak | 299.9999 | 360 | 1 | 1 | 4311-Steam Turbine Control System - hardware problems (including card failure) | U1-Forced - Immediate | 100-Fossil-Steam
4311 | Steam Turbine Control System - hardware problems (including card failure) | Steam Turbine | Controls | U1 | Forced - Immediate | 2014 | Gas | GG | 100 | Fossil-Steam | SERC | Summer | 131.1 | 57 | 1 | 1 | 4311-Steam Turbine Control System - hardware problems (including card failure) | U1-Forced - Immediate | 100-Fossil-Steam
4311 | Steam Turbine Control System - hardware problems (including card failure) | Steam Turbine | Controls | D1 | Forced - Immediate | 2014 | Coal | CC | 100 | Fossil-Steam | RFC | Off-Peak | 2729.0665 | 301 | 1 | 1 | 4311-Steam Turbine Control System - hardware problems (including card failure) | D1-Forced - Immediate | 100-Fossil-Steam
4311 | Steam Turbine Control System - hardware problems (including card failure) | Steam Turbine | Controls | D1 | Forced - Immediate | 2014 | Coal | CC | 100 | Fossil-Steam | MRO | Summer | 14.385 | 6.3 | 1 | 1 | 4311-Steam Turbine Control System - hardware problems (including card failure) | D1-Forced - Immediate | 100-Fossil-Steam
4311 | Steam Turbine Control System - hardware problems (including card failure) | Steam Turbine | Controls | U1 | Forced - Immediate | 2014 | Coal | CC | 100 | Fossil-Steam | RFC | Off-Peak | 10640.6 | 64.1 | 1 | 1 | 4311-Steam Turbine Control System - hardware problems (including card failure) | U1-Forced - Immediate | 100-Fossil-Steam
4311 | Steam Turbine Control System - hardware problems (including card failure) | Steam Turbine | Controls | U1 | Forced - Immediate | 2014 | Gas | GG | 100 | Fossil-Steam | WECC | Off-Peak | 205.7005 | 178.87 | 1 | 1 | 4311-Steam Turbine Control System - hardware problems (including card failure) | U1-Forced - Immediate | 100-Fossil-Steam
4311 | Steam Turbine Control System - hardware problems (including card failure) | Steam Turbine | Controls | D1 | Forced - Immediate | 2014 | Coal | CC | 100 | Fossil-Steam | SERC | Summer | 400.8332 | 325 | 1 | 1 | 4311-Steam Turbine Control System - hardware problems (including card failure) | D1-Forced - Immediate | 100-Fossil-Steam
4311 | Steam Turbine Control System - hardware problems (including card failure) | Steam Turbine | Controls | U1 | Forced - Immediate | 2014 | Coal | CC | 100 | Fossil-Steam | SERC | Off-Peak | 179.4 | 69 | 1 | 1 | 4311-Steam Turbine Control System - hardware problems (including card failure) | U1-Forced - Immediate | 100-Fossil-Steam
4311 | Steam Turbine Control System - hardware problems (including card failure) | Steam Turbine | Controls | U1 | Forced - Immediate | 2014 | Coal | CC | 100 | Fossil-Steam | WECC | Summer | 1897.4666 | 107 | 1 | 1 | 4311-Steam Turbine Control System - hardware problems (including card failure) | U1-Forced - Immediate | 100-Fossil-Steam
4311 | Steam Turbine Control System - hardware problems (including card failure) | Steam Turbine | Controls | U1 | Forced - Immediate | 2014 | Coal | LI | 100 | Fossil-Steam | TRE | Summer | 4988.3331 | 820 | 1 | 1 | 4311-Steam Turbine Control System - hardware problems (including card failure) | U1-Forced - Immediate | 100-Fossil-Steam
4311 | Steam Turbine Control System - hardware problems (including card failure) | Steam Turbine | Controls | U1 | Forced - Immediate | 2014 | Gas | GG | 100 | Fossil-Steam | WECC | Off-Peak | 256.3803 | 178.87 | 1 | 1 | 4311-Steam Turbine Control System - hardware problems (including card failure) | U1-Forced - Immediate | 100-Fossil-Steam
4311 | Steam Turbine Control System - hardware problems (including card failure) | Steam Turbine | Controls | U1 | Forced - Immediate | 2014 | Waste Heat | WH | 100 | Fossil-Steam | WECC | Off-Peak | 222.1798 | 289.8 | 1 | 1 | 4311-Steam Turbine Control System - hardware problems (including card failure) | U1-Forced - Immediate | 100-Fossil-Steam
4311 | Steam Turbine Control System - hardware problems (including card failure) | Steam Turbine | Controls | U1 | Forced - Immediate | 2014 | Waste Heat | WH | 100 | Fossil-Steam | WECC | Off-Peak | 1748.4599 | 289.8 | 1 | 1 | 4311-Steam Turbine Control System - hardware problems (including card failure) | U1-Forced - Immediate | 100-Fossil-Steam
4311 | Steam Turbine Control System - hardware problems (including card failure) | Steam Turbine | Controls | D1 | Forced - Immediate | 2014 | Other | WD | 100 | Fossil-Steam | SERC | Winter | 146.4 | 48 | 1 | 1 | 4311-Steam Turbine Control System - hardware problems (including card failure) | D1-Forced - Immediate | 100-Fossil-Steam
4311 | Steam Turbine Control System - hardware problems (including card failure) | Steam Turbine | Controls | U1 | Forced - Immediate | 2014 | Coal | CC | 100 | Fossil-Steam | SERC | Winter | 6595.5332 | 254 | 1 | 1 | 4311-Steam Turbine Control System - hardware problems (including card failure) | U1-Forced - Immediate | 100-Fossil-Steam
4311 | Steam Turbine Control System - hardware problems (including card failure) | Steam Turbine | Controls | U1 | Forced - Immediate | 2014 | Gas | GG | 100 | Fossil-Steam | SERC | Summer | 8802.6999 | 114 | 1 | 1 | 4311-Steam Turbine Control System - hardware problems (including card failure) | U1-Forced - Immediate | 100-Fossil-Steam
4311 | Steam Turbine Control System - hardware problems (including card failure) | Steam Turbine | Controls | D1 | Forced - Immediate | 2014 | Coal | CC | 100 | Fossil-Steam | RFC | Summer | 27.2875 | 44.25 | 1 | 1 | 4311-Steam Turbine Control System - hardware problems (including card failure) | D1-Forced - Immediate | 100-Fossil-Steam
4311 | Steam Turbine Control System - hardware problems (including card failure) | Steam Turbine | Controls | SF | Startup Failure | 2014 | Coal | CC | 100 | Fossil-Steam | RFC | Off-Peak | 15635 | 530 | 1 | 1 | 4311-Steam Turbine Control System - hardware problems (including card failure) | SF-Startup Failure | 100-Fossil-Steam
4311 | Steam Turbine Control System - hardware problems (including card failure) | Steam Turbine | Controls | U1 | Forced - Immediate | 2014 | Coal | CC | 100 | Fossil-Steam | SERC | Off-Peak | 888.3332 | 164 | 1 | 1 | 4311-Steam Turbine Control System - hardware problems (including card failure) | U1-Forced - Immediate | 100-Fossil-Steam
4311 | Steam Turbine Control System - hardware problems (including card failure) | Steam Turbine | Controls | U1 | Forced - Immediate | 2014 | Coal | CC | 100 | Fossil-Steam | RFC | Off-Peak | 5385.1661 | 790 | 1 | 1 | 4311-Steam Turbine Control System - hardware problems (including card failure) | U1-Forced - Immediate | 100-Fossil-Steam
4311 | Steam Turbine Control System - hardware problems (including card failure) | Steam Turbine | Controls | U1 | Forced - Immediate | 2014 | Coal | CC | 100 | Fossil-Steam | MRO | Off-Peak | 2944 | 736 | 1 | 1 | 4311-Steam Turbine Control System - hardware problems (including card failure) | U1-Forced - Immediate | 100-Fossil-Steam
4311 | Steam Turbine Control System - hardware problems (including card failure) | Steam Turbine | Controls | U1 | Forced - Immediate | 2014 | Coal | CC | 100 | Fossil-Steam | WECC | Summer | 1615.6664 | 740 | 1 | 1 | 4311-Steam Turbine Control System - hardware problems (including card failure) | U1-Forced - Immediate | 100-Fossil-Steam
4311 | Steam Turbine Control System - hardware problems (including card failure) | Steam Turbine | Controls | D1 | Forced - Immediate | 2014 | Coal | LI | 650 | Fluidized Bed | TRE | Off-Peak | 76.4 | 38.2 | 1 | 1 | 4311-Steam Turbine Control System - hardware problems (including card failure) | D1-Forced - Immediate | 650-Fluidized Bed
4311 | Steam Turbine Control System - hardware problems (including card failure) | Steam Turbine | Controls | D1 | Forced - Immediate | 2014 | Gas | GG | 850 | Combined Cycle Block | NPCC | Summer | 262.65 | 103 | 1 | 1 | 4311-Steam Turbine Control System - hardware problems (including card failure) | D1-Forced - Immediate | 850-Combined Cycle Block
4311 | Steam Turbine Control System - hardware problems (including card failure) | Steam Turbine | Controls | U1 | Forced - Immediate | 2014 | Gas | GG | 850 | Combined Cycle Block | RFC | Off-Peak | 10543.5 | 297 | 1 | 1 | 4311-Steam Turbine Control System - hardware problems (including card failure) | U1-Forced - Immediate | 850-Combined Cycle Block
4311 | Steam Turbine Control System - hardware problems (including card failure) | Steam Turbine | Controls | U1 | Forced - Immediate | 2014 | Gas | GG | 850 | Combined Cycle Block | MRO | Winter | 1720.2 | 282 | 1 | 1 | 4311-Steam Turbine Control System - hardware problems (including card failure) | U1-Forced - Immediate | 850-Combined Cycle Block
4311 | Steam Turbine Control System - hardware problems (including card failure) | Steam Turbine | Controls | D1 | Forced - Immediate | 2014 | Gas | GG | 850 | Combined Cycle Block | SERC | Off-Peak | 233.6166 | 107 | 1 | 1 | 4311-Steam Turbine Control System - hardware problems (including card failure) | D1-Forced - Immediate | 850-Combined Cycle Block
4311 | Steam Turbine Control System - hardware problems (including card failure) | Steam Turbine | Controls | D1 | Forced - Immediate | 2014 | Gas | GG | 850 | Combined Cycle Block | NPCC | Summer | 549.3333 | 103 | 1 | 1 | 4311-Steam Turbine Control System - hardware problems (including card failure) | D1-Forced - Immediate | 850-Combined Cycle Block
4311 | Steam Turbine Control System - hardware problems (including card failure) | Steam Turbine | Controls | D1 | Forced - Immediate | 2014 | Gas | GG | 850 | Combined Cycle Block | SERC | Off-Peak | 263.9 | 182 | 1 | 1 | 4311-Steam Turbine Control System - hardware problems (including card failure) | D1-Forced - Immediate | 850-Combined Cycle Block
4311 | Steam Turbine Control System - hardware problems (including card failure) | Steam Turbine | Controls | D1 | Forced - Immediate | 2014 | Gas | GG | 850 | Combined Cycle Block | RFC | Winter | 333 | 333 | 1 | 1 | 4311-Steam Turbine Control System - hardware problems (including card failure) | D1-Forced - Immediate | 850-Combined Cycle Block
4311 | Steam Turbine Control System - hardware problems (including card failure) | Steam Turbine | Controls | U1 | Forced - Immediate | 2014 | Gas | GG | 850 | Combined Cycle Block | RFC | Off-Peak | 742.5 | 297 | 1 | 1 | 4311-Steam Turbine Control System - hardware problems (including card failure) | U1-Forced - Immediate | 850-Combined Cycle Block
4311 | Steam Turbine Control System - hardware problems (including card failure) | Steam Turbine | Controls | D1 | Forced - Immediate | 2014 | Gas | GG | 850 | Combined Cycle Block | SERC | Off-Peak | 2475.8465 | 367.7 | 1 | 1 | 4311-Steam Turbine Control System - hardware problems (including card failure) | D1-Forced - Immediate | 850-Combined Cycle Block
4311 | Steam Turbine Control System - hardware problems (including card failure) | Steam Turbine | Controls | SF | Startup Failure | 2014 | Waste Heat | WH | 850 | Combined Cycle Block | RFC | Summer | 1942.5 | 90 | 1 | 1 | 4311-Steam Turbine Control System - hardware problems (including card failure) | SF-Startup Failure | 850-Combined Cycle Block
4311 | Steam Turbine Control System - hardware problems (including card failure) | Steam Turbine | Controls | U1 | Forced - Immediate | 2014 | Gas | GG | 850 | Combined Cycle Block | RFC | Off-Peak | 3861 | 297 | 1 | 1 | 4311-Steam Turbine Control System - hardware problems (including card failure) | U1-Forced - Immediate | 850-Combined Cycle Block
4311 | Steam Turbine Control System - hardware problems (including card failure) | Steam Turbine | Controls | D1 | Forced - Immediate | 2014 | Gas | GG | 850 | Combined Cycle Block | SERC | Summer | 78.75 | 175 | 1 | 1 | 4311-Steam Turbine Control System - hardware problems (including card failure) | D1-Forced - Immediate | 850-Combined Cycle Block
4311 | Steam Turbine Control System - hardware problems (including card failure) | Steam Turbine | Controls | U1 | Forced - Immediate | 2014 | Gas | GG | 851 | CC GT units | WECC | Summer | 370.3832 | 156.5 | 1 | 1 | 4311-Steam Turbine Control System - hardware problems (including card failure) | U1-Forced - Immediate | 851-CC GT units
4311 | Steam Turbine Control System - hardware problems (including card failure) | Steam Turbine | Controls | U1 | Forced - Immediate | 2014 | Gas | GG | 851 | CC GT units | SERC | Summer | 1300.7499 | 165 | 1 | 1 | 4311-Steam Turbine Control System - hardware problems (including card failure) | U1-Forced - Immediate | 851-CC GT units
4311 | Steam Turbine Control System - hardware problems (including card failure) | Steam Turbine | Controls | U1 | Forced - Immediate | 2014 | Gas | GG | 851 | CC GT units | WECC | Summer | 469.5 | 156.5 | 1 | 1 | 4311-Steam Turbine Control System - hardware problems (including card failure) | U1-Forced - Immediate | 851-CC GT units
4311 | Steam Turbine Control System - hardware problems (including card failure) | Steam Turbine | Controls | D1 | Forced - Immediate | 2014 | Gas | GG | 851 | CC GT units | WECC | Summer | 53.58 | 34.2 | 1 | 1 | 4311-Steam Turbine Control System - hardware problems (including card failure) | D1-Forced - Immediate | 851-CC GT units
4311 | Steam Turbine Control System - hardware problems (including card failure) | Steam Turbine | Controls | D1 | Forced - Immediate | 2014 | Gas | GG | 851 | CC GT units | TRE | Winter | 168.3 | 17 | 1 | 1 | 4311-Steam Turbine Control System - hardware problems (including card failure) | D1-Forced - Immediate | 851-CC GT units
4311 | Steam Turbine Control System - hardware problems (including card failure) | Steam Turbine | Controls | U1 | Forced - Immediate | 2014 | Gas | GG | 851 | CC GT units | TRE | Winter | 3281 | 85 | 1 | 1 | 4311-Steam Turbine Control System - hardware problems (including card failure) | U1-Forced - Immediate | 851-CC GT units
4311 | Steam Turbine Control System - hardware problems (including card failure) | Steam Turbine | Controls | D1 | Forced - Immediate | 2014 | Gas | GG | 851 | CC GT units | WECC | Summer | 54.2066 | 34.6 | 1 | 1 | 4311-Steam Turbine Control System - hardware problems (including card failure) | D1-Forced - Immediate | 851-CC GT units
4311 | Steam Turbine Control System - hardware problems (including card failure) | Steam Turbine | Controls | U1 | Forced - Immediate | 2014 | Gas | GG | 851 | CC GT units | RFC | Off-Peak | 238.6249 | 172.5 | 2 | 2 | 4311-Steam Turbine Control System - hardware problems (including card failure) | U1-Forced - Immediate | 851-CC GT units
4311 | Steam Turbine Control System - hardware problems (including card failure) | Steam Turbine | Controls | U1 | Forced - Immediate | 2014 | Gas | GG | 852 | CC steam units | WECC | Summer | 22766.4 | 186 | 1 | 1 | 4311-Steam Turbine Control System - hardware problems (including card failure) | U1-Forced - Immediate | 852-CC steam units
4311 | Steam Turbine Control System - hardware problems (including card failure) | Steam Turbine | Controls | U1 | Forced - Immediate | 2014 | Waste Heat | WH | 852 | CC steam units | SERC | Summer | 1327.5 | 150 | 1 | 1 | 4311-Steam Turbine Control System - hardware problems (including card failure) | U1-Forced - Immediate | 852-CC steam units
4311 | Steam Turbine Control System - hardware problems (including card failure) | Steam Turbine | Controls | U1 | Forced - Immediate | 2014 | Waste Heat | WH | 852 | CC steam units | TRE | Winter | 1513.7499 | 105 | 1 | 1 | 4311-Steam Turbine Control System - hardware problems (including card failure) | U1-Forced - Immediate | 852-CC steam units
4311 | Steam Turbine Control System - hardware problems (including card failure) | Steam Turbine | Controls | SF | Startup Failure | 2014 | Waste Heat | WH | 852 | CC steam units | WECC | Off-Peak | 381.4415 | 251.5 | 1 | 1 | 4311-Steam Turbine Control System - hardware problems (including card failure) | SF-Startup Failure | 852-CC steam units
4311 | Steam Turbine Control System - hardware problems (including card failure) | Steam Turbine | Controls | U1 | Forced - Immediate | 2014 | Waste Heat | WH | 852 | CC steam units | WECC | Summer | 700.0082 | 251.5 | 1 | 1 | 4311-Steam Turbine Control System - hardware problems (including card failure) | U1-Forced - Immediate | 852-CC steam units
4311 | Steam Turbine Control System - hardware problems (including card failure) | Steam Turbine | Controls | U1 | Forced - Immediate | 2014 | Gas | GG | 852 | CC steam units | MRO | Winter | 435.7332 | 152 | 1 | 1 | 4311-Steam Turbine Control System - hardware problems (including card failure) | U1-Forced - Immediate | 852-CC steam units
4311 | Steam Turbine Control System - hardware problems (including card failure) | Steam Turbine | Controls | D1 | Forced - Immediate | 2014 | Waste Heat | WH | 852 | CC steam units | SERC | Summer | 7.75 | 5 | 1 | 1 | 4311-Steam Turbine Control System - hardware problems (including card failure) | D1-Forced - Immediate | 852-CC steam units
4311 | Steam Turbine Control System - hardware problems (including card failure) | Steam Turbine | Controls | SF | Startup Failure | 2014 | Waste Heat | WH | 852 | CC steam units | WECC | Summer | 178.695 | 108.3 | 1 | 1 | 4311-Steam Turbine Control System - hardware problems (including card failure) | SF-Startup Failure | 852-CC steam units
4311 | Steam Turbine Control System - hardware problems (including card failure) | Steam Turbine | Controls | U1 | Forced - Immediate | 2014 | Gas | GG | 852 | CC steam units | MRO | Summer | 1036.1332 | 152 | 1 | 1 | 4311-Steam Turbine Control System - hardware problems (including card failure) | U1-Forced - Immediate | 852-CC steam units
4311 | Steam Turbine Control System - hardware problems (including card failure) | Steam Turbine | Controls | U1 | Forced - Immediate | 2014 | Waste Heat | WH | 852 | CC steam units | WECC | Summer | 356.2915 | 251.5 | 1 | 1 | 4311-Steam Turbine Control System - hardware problems (including card failure) | U1-Forced - Immediate | 852-CC steam units
4311 | Steam Turbine Control System - hardware problems (including card failure) | Steam Turbine | Controls | U1 | Forced - Immediate | 2014 | Waste Heat | WH | 852 | CC steam units | TRE | Summer | 1337.9164 | 325 | 1 | 1 | 4311-Steam Turbine Control System - hardware problems (including card failure) | U1-Forced - Immediate | 852-CC steam units
4311 | Steam Turbine Control System - hardware problems (including card failure) | Steam Turbine | Controls | D1 | Forced - Immediate | 2014 | Gas | GG | 860 | Co-generator Block | RFC | Off-Peak | 123.75 | 15 | 1 | 1 | 4311-Steam Turbine Control System - hardware problems (including card failure) | D1-Forced - Immediate | 860-Co-generator Block
4311 | Steam Turbine Control System - hardware problems (including card failure) | Steam Turbine | Controls | D1 | Forced - Immediate | 2014 | Gas | GG | 860 | Co-generator Block | RFC | Off-Peak | 63 | 54 | 1 | 1 | 4311-Steam Turbine Control System - hardware problems (including card failure) | D1-Forced - Immediate | 860-Co-generator Block
4312 | Steam Turbine Control System - internal and termination wiring | Steam Turbine | Controls | D3 | Forced - Postponed | 2014 | Coal | CC | 100 | Fossil-Steam | RFC | Summer | 2291.6819 | 356.22 | 1 | 1 | 4312-Steam Turbine Control System - internal and termination wiring | D3-Forced - Postponed | 100-Fossil-Steam
4312 | Steam Turbine Control System - internal and termination wiring | Steam Turbine | Controls | D1 | Forced - Immediate | 2014 | Coal | CC | 100 | Fossil-Steam | RFC | Summer | 1058.2459 | 236.04 | 1 | 1 | 4312-Steam Turbine Control System - internal and termination wiring | D1-Forced - Immediate | 100-Fossil-Steam
4312 | Steam Turbine Control System - internal and termination wiring | Steam Turbine | Controls | U1 | Forced - Immediate | 2014 | Gas | GG | 100 | Fossil-Steam | TRE | Summer | 348 | 240 | 1 | 1 | 4312-Steam Turbine Control System - internal and termination wiring | U1-Forced - Immediate | 100-Fossil-Steam
4312 | Steam Turbine Control System - internal and termination wiring | Steam Turbine | Controls | U1 | Forced - Immediate | 2014 | Waste Heat | WH | 852 | CC steam units | WECC | Off-Peak | 72.6 | 48.4 | 1 | 1 | 4312-Steam Turbine Control System - internal and termination wiring | U1-Forced - Immediate | 852-CC steam units
4312 | Steam Turbine Control System - internal and termination wiring | Steam Turbine | Controls | SF | Startup Failure | 2014 | Waste Heat | WH | 852 | CC steam units | WECC | Off-Peak | 183.92 | 48.4 | 1 | 1 | 4312-Steam Turbine Control System - internal and termination wiring | SF-Startup Failure | 852-CC steam units
4313 | Steam Turbine Control System - logic problems | Steam Turbine | Controls | D1 | Forced - Immediate | 2014 | Coal | LI | 100 | Fossil-Steam | MRO | Winter | 619.4667 | 23 | 1 | 1 | 4313-Steam Turbine Control System - logic problems | D1-Forced - Immediate | 100-Fossil-Steam
4313 | Steam Turbine Control System - logic problems | Steam Turbine | Controls | D2 | Forced - Delayed | 2014 | Gas | GG | 100 | Fossil-Steam | SERC | Off-Peak | 10284.9998 | 330 | 1 | 1 | 4313-Steam Turbine Control System - logic problems | D2-Forced - Delayed | 100-Fossil-Steam
4313 | Steam Turbine Control System - logic problems | Steam Turbine | Controls | U1 | Forced - Immediate | 2014 | Coal | CC | 100 | Fossil-Steam | SERC | Off-Peak | 2441.2495 | 675 | 1 | 1 | 4313-Steam Turbine Control System - logic problems | U1-Forced - Immediate | 100-Fossil-Steam
4313 | Steam Turbine Control System - logic problems | Steam Turbine | Controls | U1 | Forced - Immediate | 2014 | Coal | CC | 100 | Fossil-Steam | RFC | Winter | 1867.5 | 415 | 1 | 1 | 4313-Steam Turbine Control System - logic problems | U1-Forced - Immediate | 100-Fossil-Steam
4313 | Steam Turbine Control System - logic problems | Steam Turbine | Controls | U1 | Forced - Immediate | 2014 | Oil | OO | 100 | Fossil-Steam | NPCC | Off-Peak | 2213.8231 | 380.6 | 1 | 1 | 4313-Steam Turbine Control System - logic problems | U1-Forced - Immediate | 100-Fossil-Steam
4313 | Steam Turbine Control System - logic problems | Steam Turbine | Controls | U2 | Forced - Delayed | 2014 | Gas | GG | 100 | Fossil-Steam | SERC | Off-Peak | 14506.6664 | 400 | 1 | 1 | 4313-Steam Turbine Control System - logic problems | U2-Forced - Delayed | 100-Fossil-Steam
4313 | Steam Turbine Control System - logic problems | Steam Turbine | Controls | U1 | Forced - Immediate | 2014 | Gas | GG | 100 | Fossil-Steam | SERC | Summer | 2451 | 114 | 1 | 1 | 4313-Steam Turbine Control System - logic problems | U1-Forced - Immediate | 100-Fossil-Steam
4313 | Steam Turbine Control System - logic problems | Steam Turbine | Controls | U1 | Forced - Immediate | 2014 | Gas | GG | 100 | Fossil-Steam | MRO | Summer | 1039.9333 | 38 | 1 | 1 | 4313-Steam Turbine Control System - logic problems | U1-Forced - Immediate | 100-Fossil-Steam
4313 | Steam Turbine Control System - logic problems | Steam Turbine | Controls | U1 | Forced - Immediate | 2014 | Gas | GG | 100 | Fossil-Steam | WECC | Winter | 699.9999 | 300 | 1 | 1 | 4313-Steam Turbine Control System - logic problems | U1-Forced - Immediate | 100-Fossil-Steam
4313 | Steam Turbine Control System - logic problems | Steam Turbine | Controls | U1 | Forced - Immediate | 2014 | Waste Heat | WH | 100 | Fossil-Steam | SERC | Summer | 303.8499 | 309 | 1 | 1 | 4313-Steam Turbine Control System - logic problems | U1-Forced - Immediate | 100-Fossil-Steam
4313 | Steam Turbine Control System - logic problems | Steam Turbine | Controls | U1 | Forced - Immediate | 2014 | Coal | CC | 100 | Fossil-Steam | MRO | Summer | 112.0599 | 129.3 | 1 | 1 | 4313-Steam Turbine Control System - logic problems | U1-Forced - Immediate | 100-Fossil-Steam
4313 | Steam Turbine Control System - logic problems | Steam Turbine | Controls | U1 | Forced - Immediate | 2014 | Coal | CC | 100 | Fossil-Steam | RFC | Summer | 30667 | 260 | 1 | 1 | 4313-Steam Turbine Control System - logic problems | U1-Forced - Immediate | 100-Fossil-Steam
4313 | Steam Turbine Control System - logic problems | Steam Turbine | Controls | U1 | Forced - Immediate | 2014 | Coal | LI | 100 | Fossil-Steam | TRE | Off-Peak | 1875.3331 | 580 | 1 | 1 | 4313-Steam Turbine Control System - logic problems | U1-Forced - Immediate | 100-Fossil-Steam
4313 | Steam Turbine Control System - logic problems | Steam Turbine | Controls | U1 | Forced - Immediate | 2014 | Coal | CC | 100 | Fossil-Steam | MRO | Off-Peak | 12708.2662 | 736 | 1 | 1 | 4313-Steam Turbine Control System - logic problems | U1-Forced - Immediate | 100-Fossil-Steam
4313 | Steam Turbine Control System - logic problems | Steam Turbine | Controls | U1 | Forced - Immediate | 2014 | Coal | CC | 100 | Fossil-Steam | MRO | Summer | 224.12 | 129.3 | 1 | 1 | 4313-Steam Turbine Control System - logic problems | U1-Forced - Immediate | 100-Fossil-Steam
4313 | Steam Turbine Control System - logic problems | Steam Turbine | Controls | U1 | Forced - Immediate | 2014 | Coal | CC | 100 | Fossil-Steam | MRO | Summer | 788.73 | 129.3 | 1 | 1 | 4313-Steam Turbine Control System - logic problems | U1-Forced - Immediate | 100-Fossil-Steam
4313 | Steam Turbine Control System - logic problems | Steam Turbine | Controls | U1 | Forced - Immediate | 2014 | Coal | CC | 100 | Fossil-Steam | MRO | Summer | 3932.8749 | 129.3 | 1 | 1 | 4313-Steam Turbine Control System - logic problems | U1-Forced - Immediate | 100-Fossil-Steam
4313 | Steam Turbine Control System - logic problems | Steam Turbine | Controls | U1 | Forced - Immediate | 2014 | Oil | OO | 100 | Fossil-Steam | NPCC | Off-Peak | 166.833 | 455 | 1 | 1 | 4313-Steam Turbine Control System - logic problems | U1-Forced - Immediate | 100-Fossil-Steam
4313 | Steam Turbine Control System - logic problems | Steam Turbine | Controls | U1 | Forced - Immediate | 2014 | Coal | CC | 100 | Fossil-Steam | RFC | Summer | 250.1661 | 790 | 1 | 1 | 4313-Steam Turbine Control System - logic problems | U1-Forced - Immediate | 100-Fossil-Steam
4313 | Steam Turbine Control System - logic problems | Steam Turbine | Controls | U1 | Forced - Immediate | 2014 | Gas | GG | 100 | Fossil-Steam | MRO | Off-Peak | 2777.9266 | 96.4 | 1 | 1 | 4313-Steam Turbine Control System - logic problems | U1-Forced - Immediate | 100-Fossil-Steam
4313 | Steam Turbine Control System - logic problems | Steam Turbine | Controls | U1 | Forced - Immediate | 2014 | Other | WD | 650 | Fluidized Bed | RFC | Off-Peak | 897.5 | 50 | 1 | 1 | 4313-Steam Turbine Control System - logic problems | U1-Forced - Immediate | 650-Fluidized Bed
4313 | Steam Turbine Control System - logic problems | Steam Turbine | Controls | D1 | Forced - Immediate | 2014 | Gas | GG | 650 | Fluidized Bed | SERC | Winter | 472.85 | 115.8 | 1 | 1 | 4313-Steam Turbine Control System - logic problems | D1-Forced - Immediate | 650-Fluidized Bed
4313 | Steam Turbine Control System - logic problems | Steam Turbine | Controls | U1 | Forced - Immediate | 2014 | Coal | CC | 650 | Fluidized Bed | RFC | Summer | 10359.9998 | 525 | 1 | 1 | 4313-Steam Turbine Control System - logic problems | U1-Forced - Immediate | 650-Fluidized Bed
4313 | Steam Turbine Control System - logic problems | Steam Turbine | Controls | D1 | Forced - Immediate | 2014 | Other | WD | 650 | Fluidized Bed | NPCC | Off-Peak | 49.95 | 5.55 | 1 | 1 | 4313-Steam Turbine Control System - logic problems | D1-Forced - Immediate | 650-Fluidized Bed
4313 | Steam Turbine Control System - logic problems | Steam Turbine | Controls | U1 | Forced - Immediate | 2014 | Other | WD | 650 | Fluidized Bed | NPCC | Off-Peak | 5002.5 | 37.5 | 1 | 1 | 4313-Steam Turbine Control System - logic problems | U1-Forced - Immediate | 650-Fluidized Bed
4313 | Steam Turbine Control System - logic problems | Steam Turbine | Controls | D1 | Forced - Immediate | 2014 | Gas | GG | 850 | Combined Cycle Block | NPCC | Off-Peak | 151.44 | 189.3 | 1 | 1 | 4313-Steam Turbine Control System - logic problems | D1-Forced - Immediate | 850-Combined Cycle Block
4313 | Steam Turbine Control System - logic problems | Steam Turbine | Controls | D1 | Forced - Immediate | 2014 | Gas | GG | 850 | Combined Cycle Block | NPCC | Off-Peak | 44.2849 | 156.3 | 1 | 1 | 4313-Steam Turbine Control System - logic problems | D1-Forced - Immediate | 850-Combined Cycle Block
4313 | Steam Turbine Control System - logic problems | Steam Turbine | Controls | U1 | Forced - Immediate | 2014 | Gas | GG | 850 | Combined Cycle Block | NPCC | Winter | 5316.1732 | 504.7 | 1 | 1 | 4313-Steam Turbine Control System - logic problems | U1-Forced - Immediate | 850-Combined Cycle Block
4313 | Steam Turbine Control System - logic problems | Steam Turbine | Controls | D1 | Forced - Immediate | 2014 | Gas | GG | 850 | Combined Cycle Block | NPCC | Summer | 65.2333 | 103 | 1 | 1 | 4313-Steam Turbine Control System - logic problems | D1-Forced - Immediate | 850-Combined Cycle Block
4313 | Steam Turbine Control System - logic problems | Steam Turbine | Controls | D1 | Forced - Immediate | 2014 | Gas | GG | 850 | Combined Cycle Block | NPCC | Off-Peak | 48.15 | 96.3 | 1 | 1 | 4313-Steam Turbine Control System - logic problems | D1-Forced - Immediate | 850-Combined Cycle Block
4313 | Steam Turbine Control System - logic problems | Steam Turbine | Controls | D1 | Forced - Immediate | 2014 | Gas | GG | 850 | Combined Cycle Block | NPCC | Off-Peak | 71.5666 | 214.7 | 1 | 1 | 4313-Steam Turbine Control System - logic problems | D1-Forced - Immediate | 850-Combined Cycle Block
4313 | Steam Turbine Control System - logic problems | Steam Turbine | Controls | U2 | Forced - Delayed | 2014 | Gas | GG | 851 | CC GT units | TRE | Off-Peak | 120.3666 | 157 | 1 | 1 | 4313-Steam Turbine Control System - logic problems | U2-Forced - Delayed | 851-CC GT units
4313 | Steam Turbine Control System - logic problems | Steam Turbine | Controls | U1 | Forced - Immediate | 2014 | Gas | GG | 851 | CC GT units | RFC | Summer | 229.2773 | 108.32 | 1 | 1 | 4313-Steam Turbine Control System - logic problems | U1-Forced - Immediate | 851-CC GT units
4313 | Steam Turbine Control System - logic problems | Steam Turbine | Controls | U1 | Forced - Immediate | 2014 | Gas | GG | 851 | CC GT units | RFC | Summer | 328.5706 | 108.32 | 1 | 1 | 4313-Steam Turbine Control System - logic problems | U1-Forced - Immediate | 851-CC GT units
4313 | Steam Turbine Control System - logic problems | Steam Turbine | Controls | U1 | Forced - Immediate | 2014 | Gas | GG | 851 | CC GT units | RFC | Summer | 223.8613 | 108.32 | 1 | 1 | 4313-Steam Turbine Control System - logic problems | U1-Forced - Immediate | 851-CC GT units
4313 | Steam Turbine Control System - logic problems | Steam Turbine | Controls | U1 | Forced - Immediate | 2014 | Gas | GG | 851 | CC GT units | SERC | Summer | 261.2499 | 165 | 1 | 1 | 4313-Steam Turbine Control System - logic problems | U1-Forced - Immediate | 851-CC GT units
4313 | Steam Turbine Control System - logic problems | Steam Turbine | Controls | U1 | Forced - Immediate | 2014 | Gas | GG | 852 | CC steam units | MRO | Off-Peak | 2952.4 | 24 | 1 | 1 | 4313-Steam Turbine Control System - logic problems | U1-Forced - Immediate | 852-CC steam units
4313 | Steam Turbine Control System - logic problems | Steam Turbine | Controls | SF | Startup Failure | 2014 | Waste Heat | WH | 852 | CC steam units | SERC | Winter | 78.65 | 143 | 1 | 1 | 4313-Steam Turbine Control System - logic problems | SF-Startup Failure | 852-CC steam units
4313 | Steam Turbine Control System - logic problems | Steam Turbine | Controls | U1 | Forced - Immediate | 2014 | Waste Heat | WH | 852 | CC steam units | TRE | Off-Peak | 196.3332 | 310 | 1 | 1 | 4313-Steam Turbine Control System - logic problems | U1-Forced - Immediate | 852-CC steam units
4313 | Steam Turbine Control System - logic problems | Steam Turbine | Controls | U1 | Forced - Immediate | 2014 | Waste Heat | WH | 852 | CC steam units | MRO | Summer | 243.2 | 256 | 1 | 1 | 4313-Steam Turbine Control System - logic problems | U1-Forced - Immediate | 852-CC steam units
4313 | Steam Turbine Control System - logic problems | Steam Turbine | Controls | U1 | Forced - Immediate | 2014 | Waste Heat | WH | 852 | CC steam units | TRE | Off-Peak | 26.1 | 174 | 1 | 1 | 4313-Steam Turbine Control System - logic problems | U1-Forced - Immediate | 852-CC steam units
4313 | Steam Turbine Control System - logic problems | Steam Turbine | Controls | U1 | Forced - Immediate | 2014 | Waste Heat | WH | 852 | CC steam units | TRE | Off-Peak | 133.9499 | 171 | 1 | 1 | 4313-Steam Turbine Control System - logic problems | U1-Forced - Immediate | 852-CC steam units
4313 | Steam Turbine Control System - logic problems | Steam Turbine | Controls | D1 | Forced - Immediate | 2014 | Gas | GG | 852 | CC steam units | SERC | Summer | 6.7 | 20.1 | 1 | 1 | 4313-Steam Turbine Control System - logic problems | D1-Forced - Immediate | 852-CC steam units
4313 | Steam Turbine Control System - logic problems | Steam Turbine | Controls | SF | Startup Failure | 2014 | Waste Heat | WH | 852 | CC steam units | WECC | Off-Peak | 245.8165 | 301 | 1 | 1 | 4313-Steam Turbine Control System - logic problems | SF-Startup Failure | 852-CC steam units
4313 | Steam Turbine Control System - logic problems | Steam Turbine | Controls | SF | Startup Failure | 2014 | Waste Heat | WH | 852 | CC steam units | RFC | Summer | 451.3144 | 160.23 | 1 | 1 | 4313-Steam Turbine Control System - logic problems | SF-Startup Failure | 852-CC steam units
4313 | Steam Turbine Control System - logic problems | Steam Turbine | Controls | U1 | Forced - Immediate | 2014 | Waste Heat | WH | 852 | CC steam units | MRO | Summer | 198.4 | 62 | 1 | 1 | 4313-Steam Turbine Control System - logic problems | U1-Forced - Immediate | 852-CC steam units
4313 | Steam Turbine Control System - logic problems | Steam Turbine | Controls | SF | Startup Failure | 2014 | Waste Heat | WH | 852 | CC steam units | WECC | Summer | 546.1666 | 290 | 1 | 1 | 4313-Steam Turbine Control System - logic problems | SF-Startup Failure | 852-CC steam units
4313 | Steam Turbine Control System - logic problems | Steam Turbine | Controls | D1 | Forced - Immediate | 2014 | Gas | GG | 852 | CC steam units | WECC | Off-Peak | 58.0833 | 205 | 1 | 1 | 4313-Steam Turbine Control System - logic problems | D1-Forced - Immediate | 852-CC steam units
4313 | Steam Turbine Control System - logic problems | Steam Turbine | Controls | U1 | Forced - Immediate | 2014 | Waste Heat | WH | 852 | CC steam units | TRE | Off-Peak | 6085.2999 | 186 | 1 | 1 | 4313-Steam Turbine Control System - logic problems | U1-Forced - Immediate | 852-CC steam units
4313 | Steam Turbine Control System - logic problems | Steam Turbine | Controls | U1 | Forced - Immediate | 2014 | Waste Heat | WH | 852 | CC steam units | SERC | Summer | 225 | 150 | 1 | 1 | 4313-Steam Turbine Control System - logic problems | U1-Forced - Immediate | 852-CC steam units
4314 | Steam Turbine Control System - upgrades | Steam Turbine | Controls | D1 | Forced - Immediate | 2014 | Coal | CC | 100 | Fossil-Steam | RFC | Off-Peak | 36 | 4 | 1 | 1 | 4314-Steam Turbine Control System - upgrades | D1-Forced - Immediate | 100-Fossil-Steam
4314 | Steam Turbine Control System - upgrades | Steam Turbine | Controls | D1 | Forced - Immediate | 2014 | Coal | CC | 100 | Fossil-Steam | RFC | Off-Peak | 66 | 12 | 1 | 1 | 4314-Steam Turbine Control System - upgrades | D1-Forced - Immediate | 100-Fossil-Steam
4314 | Steam Turbine Control System - upgrades | Steam Turbine | Controls | U1 | Forced - Immediate | 2014 | Gas | GG | 851 | CC GT units | RFC | Off-Peak | 283.1486 | 114.79 | 1 | 1 | 4314-Steam Turbine Control System - upgrades | U1-Forced - Immediate | 851-CC GT units
4314 | Steam Turbine Control System - upgrades | Steam Turbine | Controls | SF | Startup Failure | 2014 | Waste Heat | WH | 852 | CC steam units | RFC | Off-Peak | 577.762 | 169.93 | 1 | 1 | 4314-Steam Turbine Control System - upgrades | SF-Startup Failure | 852-CC steam units
4400 | Major turbine overhaul (720 hrs or longer) (use for non-specific overhaul only; see page B-1) | Steam Turbine | Miscellaneous (Steam Turbine) | SF | Startup Failure | 2014 | Waste Heat | WH | 100 | Fossil-Steam | WECC | Off-Peak | 138 | 230 | 1 | 2 | 4400-Major turbine overhaul (720 hrs or longer) (use for non-specific overhaul only; see page B-1) | SF-Startup Failure | 100-Fossil-Steam
4400 | Major turbine overhaul (720 hrs or longer) (use for non-specific overhaul only; see page B-1) | Steam Turbine | Miscellaneous (Steam Turbine) | U1 | Forced - Immediate | 2014 | Coal | CC | 100 | Fossil-Steam | RFC | Off-Peak | 78532 | 80 | 1 | 1 | 4400-Major turbine overhaul (720 hrs or longer) (use for non-specific overhaul only; see page B-1) | U1-Forced - Immediate | 100-Fossil-Steam
4400 | Major turbine overhaul (720 hrs or longer) (use for non-specific overhaul only; see page B-1) | Steam Turbine | Miscellaneous (Steam Turbine) | SF | Startup Failure | 2014 | Waste Heat | WH | 100 | Fossil-Steam | WECC | Off-Peak | 80.5 | 230 | 1 | 1 | 4400-Major turbine overhaul (720 hrs or longer) (use for non-specific overhaul only; see page B-1) | SF-Startup Failure | 100-Fossil-Steam
4400 | Major turbine overhaul (720 hrs or longer) (use for non-specific overhaul only; see page B-1) | Steam Turbine | Miscellaneous (Steam Turbine) | SF | Startup Failure | 2014 | Waste Heat | WH | 100 | Fossil-Steam | WECC | Off-Peak | 126.5 | 230 | 1 | 1 | 4400-Major turbine overhaul (720 hrs or longer) (use for non-specific overhaul only; see page B-1) | SF-Startup Failure | 100-Fossil-Steam
4400 | Major turbine overhaul (720 hrs or longer) (use for non-specific overhaul only; see page B-1) | Steam Turbine | Miscellaneous (Steam Turbine) | SF | Startup Failure | 2014 | Waste Heat | WH | 100 | Fossil-Steam | WECC | Off-Peak | 226.1666 | 230 | 1 | 1 | 4400-Major turbine overhaul (720 hrs or longer) (use for non-specific overhaul only; see page B-1) | SF-Startup Failure | 100-Fossil-Steam
4400 | Major turbine overhaul (720 hrs or longer) (use for non-specific overhaul only; see page B-1) | Steam Turbine | Miscellaneous (Steam Turbine) | SF | Startup Failure | 2014 | Waste Heat | WH | 100 | Fossil-Steam | WECC | Off-Peak | 279.8332 | 230 | 1 | 1 | 4400-Major turbine overhaul (720 hrs or longer) (use for non-specific overhaul only; see page B-1) | SF-Startup Failure | 100-Fossil-Steam
4400 | Major turbine overhaul (720 hrs or longer) (use for non-specific overhaul only; see page B-1) | Steam Turbine | Miscellaneous (Steam Turbine) | U1 | Forced - Immediate | 2014 | Coal | CC | 100 | Fossil-Steam | SERC | Summer | 24247.9166 | 125 | 1 | 1 | 4400-Major turbine overhaul (720 hrs or longer) (use for non-specific overhaul only; see page B-1) | U1-Forced - Immediate | 100-Fossil-Steam
4400 | Major turbine overhaul (720 hrs or longer) (use for non-specific overhaul only; see page B-1) | Steam Turbine | Miscellaneous (Steam Turbine) | U1 | Forced - Immediate | 2014 | Coal | CC | 100 | Fossil-Steam | MRO | Winter | 44965 | 170 | 1 | 1 | 4400-Major turbine overhaul (720 hrs or longer) (use for non-specific overhaul only; see page B-1) | U1-Forced - Immediate | 100-Fossil-Steam
4400 | Major turbine overhaul (720 hrs or longer) (use for non-specific overhaul only; see page B-1) | Steam Turbine | Miscellaneous (Steam Turbine) | U1 | Forced - Immediate | 2014 | Gas | GG | 100 | Fossil-Steam | MRO | Summer | 6410.4832 | 161 | 1 | 1 | 4400-Major turbine overhaul (720 hrs or longer) (use for non-specific overhaul only; see page B-1) | U1-Forced - Immediate | 100-Fossil-Steam
4400 | Major turbine overhaul (720 hrs or longer) (use for non-specific overhaul only; see page B-1) | Steam Turbine | Miscellaneous (Steam Turbine) | D1 | Forced - Immediate | 2014 | Gas | GG | 851 | CC GT units | WECC | Off-Peak | 3156.5333 | 112 | 1 | 1 | 4400-Major turbine overhaul (720 hrs or longer) (use for non-specific overhaul only; see page B-1) | D1-Forced - Immediate | 851-CC GT units
4400 | Major turbine overhaul (720 hrs or longer) (use for non-specific overhaul only; see page B-1) | Steam Turbine | Miscellaneous (Steam Turbine) | U1 | Forced - Immediate | 2014 | Gas | GG | 851 | CC GT units | SERC | Summer | 655719.1666 | 154 | 2 | 2 | 4400-Major turbine overhaul (720 hrs or longer) (use for non-specific overhaul only; see page B-1) | U1-Forced - Immediate | 851-CC GT units
4400 | Major turbine overhaul (720 hrs or longer) (use for non-specific overhaul only; see page B-1) | Steam Turbine | Miscellaneous (Steam Turbine) | U1 | Forced - Immediate | 2014 | Gas | GG | 851 | CC GT units | NPCC | Summer | 128518.4 | 172 | 1 | 1 | 4400-Major turbine overhaul (720 hrs or longer) (use for non-specific overhaul only; see page B-1) | U1-Forced - Immediate | 851-CC GT units
4400 | Major turbine overhaul (720 hrs or longer) (use for non-specific overhaul only; see page B-1) | Steam Turbine | Miscellaneous (Steam Turbine) | U1 | Forced - Immediate | 2014 | Gas | GG | 851 | CC GT units | NPCC | Summer | 130833.4999 | 174 | 1 | 1 | 4400-Major turbine overhaul (720 hrs or longer) (use for non-specific overhaul only; see page B-1) | U1-Forced - Immediate | 851-CC GT units
4400 | Major turbine overhaul (720 hrs or longer) (use for non-specific overhaul only; see page B-1) | Steam Turbine | Miscellaneous (Steam Turbine) | D1 | Forced - Immediate | 2014 | Gas | GG | 851 | CC GT units | WECC | Off-Peak | 3358.1333 | 112 | 1 | 1 | 4400-Major turbine overhaul (720 hrs or longer) (use for non-specific overhaul only; see page B-1) | D1-Forced - Immediate | 851-CC GT units
4400 | Major turbine overhaul (720 hrs or longer) (use for non-specific overhaul only; see page B-1) | Steam Turbine | Miscellaneous (Steam Turbine) | U1 | Forced - Immediate | 2014 | Waste Heat | WH | 852 | CC steam units | MRO | Off-Peak | 49735.2078 | 251.04 | 1 | 1 | 4400-Major turbine overhaul (720 hrs or longer) (use for non-specific overhaul only; see page B-1) | U1-Forced - Immediate | 852-CC steam units
4400 | Major turbine overhaul (720 hrs or longer) (use for non-specific overhaul only; see page B-1) | Steam Turbine | Miscellaneous (Steam Turbine) | U1 | Forced - Immediate | 2014 | Waste Heat | WH | 852 | CC steam units | NPCC | Summer | 139289.1999 | 186 | 1 | 1 | 4400-Major turbine overhaul (720 hrs or longer) (use for non-specific overhaul only; see page B-1) | U1-Forced - Immediate | 852-CC steam units
4400 | Major turbine overhaul (720 hrs or longer) (use for non-specific overhaul only; see page B-1) | Steam Turbine | Miscellaneous (Steam Turbine) | U1 | Forced - Immediate | 2014 | Waste Heat | WH | 852 | CC steam units | SERC | Summer | 774940.8332 | 182 | 1 | 1 | 4400-Major turbine overhaul (720 hrs or longer) (use for non-specific overhaul only; see page B-1) | U1-Forced - Immediate | 852-CC steam units
4401 | Inspection F | Steam Turbine | Miscellaneous (Steam Turbine) | U1 | Forced - Immediate | 2014 | Coal | CC | 100 | Fossil-Steam | RFC | Summer | 107880 | 145 | 1 | 1 | 4401-Inspection F | U1-Forced - Immediate | 100-Fossil-Steam
4401 | Inspection F | Steam Turbine | Miscellaneous (Steam Turbine) | U1 | Forced - Immediate | 2014 | Gas | GG | 852 | CC steam units | SERC | Off-Peak | 12650 | 230 | 1 | 1 | 4401-Inspection F | U1-Forced - Immediate | 852-CC steam units
4401 | Inspection F | Steam Turbine | Miscellaneous (Steam Turbine) | D1 | Forced - Immediate | 2014 | Waste Heat | WH | 852 | CC steam units | TRE | Off-Peak | 1318.0999 | 147 | 1 | 1 | 4401-Inspection F | D1-Forced - Immediate | 852-CC steam units
4402 | Minor turbine overhaul (less than 720 hrs.) (use for non-specific overhaul only; see page B-1) | Steam Turbine | Miscellaneous (Steam Turbine) | D1 | Forced - Immediate | 2014 | Coal | LI | 650 | Fluidized Bed | TRE | Off-Peak | 2848.964 | 319.51 | 1 | 1 | 4402-Minor turbine overhaul (less than 720 hrs.) (use for non-specific overhaul only; see page B-1) | D1-Forced - Immediate | 650-Fluidized Bed
4402 | Minor turbine overhaul (less than 720 hrs.) (use for non-specific overhaul only; see page B-1) | Steam Turbine | Miscellaneous (Steam Turbine) | D1 | Forced - Immediate | 2014 | Coal | LI | 650 | Fluidized Bed | TRE | Off-Peak | 14071.98 | 360.82 | 1 | 1 | 4402-Minor turbine overhaul (less than 720 hrs.) (use for non-specific overhaul only; see page B-1) | D1-Forced - Immediate | 650-Fluidized Bed
4402 | Minor turbine overhaul (less than 720 hrs.) (use for non-specific overhaul only; see page B-1) | Steam Turbine | Miscellaneous (Steam Turbine) | D1 | Forced - Immediate | 2014 | Coal | LI | 650 | Fluidized Bed | TRE | Off-Peak | 3251.0966 | 330.62 | 1 | 1 | 4402-Minor turbine overhaul (less than 720 hrs.) (use for non-specific overhaul only; see page B-1) | D1-Forced - Immediate | 650-Fluidized Bed
4402 | Minor turbine overhaul (less than 720 hrs.) (use for non-specific overhaul only; see page B-1) | Steam Turbine | Miscellaneous (Steam Turbine) | D1 | Forced - Immediate | 2014 | Coal | LI | 650 | Fluidized Bed | TRE | Off-Peak | 376 | 188 | 1 | 1 | 4402-Minor turbine overhaul (less than 720 hrs.) (use for non-specific overhaul only; see page B-1) | D1-Forced - Immediate | 650-Fluidized Bed
4402 | Minor turbine overhaul (less than 720 hrs.) (use for non-specific overhaul only; see page B-1) | Steam Turbine | Miscellaneous (Steam Turbine) | U1 | Forced - Immediate | 2014 | Coal | OS | 800 | Miscellaneous | RFC | Off-Peak | 6308.4666 | 52 | 1 | 1 | 4402-Minor turbine overhaul (less than 720 hrs.) (use for non-specific overhaul only; see page B-1) | U1-Forced - Immediate | 800-Miscellaneous
4402 | Minor turbine overhaul (less than 720 hrs.) (use for non-specific overhaul only; see page B-1) | Steam Turbine | Miscellaneous (Steam Turbine) | D1 | Forced - Immediate | 2014 | Coal | OS | 810 | Multi-boiler/Multi-turbine | NPCC | Off-Peak | 510.12 | 10.8 | 1 | 1 | 4402-Minor turbine overhaul (less than 720 hrs.) (use for non-specific overhaul only; see page B-1) | D1-Forced - Immediate | 810-Multi-boiler/Multi-turbine
4402 | Minor turbine overhaul (less than 720 hrs.) (use for non-specific overhaul only; see page B-1) | Steam Turbine | Miscellaneous (Steam Turbine) | U1 | Forced - Immediate | 2014 | Coal | OS | 810 | Multi-boiler/Multi-turbine | NPCC | Off-Peak | 5379.7297 | 24.91 | 1 | 1 | 4402-Minor turbine overhaul (less than 720 hrs.) (use for non-specific overhaul only; see page B-1) | U1-Forced - Immediate | 810-Multi-boiler/Multi-turbine
4410 | Turning gear and motor A | Steam Turbine | Miscellaneous (Steam Turbine) | SF | Startup Failure | 2014 | Coal | CC | 100 | Fossil-Steam | SERC | Summer | 1881.75 | 65 | 1 | 1 | 4410-Turning gear and motor A | SF-Startup Failure | 100-Fossil-Steam
4410 | Turning gear and motor A | Steam Turbine | Miscellaneous (Steam Turbine) | SF | Startup Failure | 2014 | Coal | CC | 100 | Fossil-Steam | SERC | Off-Peak | 15111 | 276 | 1 | 1 | 4410-Turning gear and motor A | SF-Startup Failure | 100-Fossil-Steam
4410 | Turning gear and motor A | Steam Turbine | Miscellaneous (Steam Turbine) | U1 | Forced - Immediate | 2014 | Gas | GG | 100 | Fossil-Steam | SERC | Off-Peak | 17343.4833 | 103 | 1 | 1 | 4410-Turning gear and motor A | U1-Forced - Immediate | 100-Fossil-Steam
4410 | Turning gear and motor A | Steam Turbine | Miscellaneous (Steam Turbine) | U1 | Forced - Immediate | 2014 | Gas | GG | 100 | Fossil-Steam | MRO | Summer | 3188.1664 | 370 | 1 | 1 | 4410-Turning gear and motor A | U1-Forced - Immediate | 100-Fossil-Steam
4410 | Turning gear and motor A | Steam Turbine | Miscellaneous (Steam Turbine) | U2 | Forced - Delayed | 2014 | Gas | GG | 100 | Fossil-Steam | WECC | Summer | 361.7999 | 81 | 1 | 1 | 4410-Turning gear and motor A | U2-Forced - Delayed | 100-Fossil-Steam
4410 | Turning gear and motor A | Steam Turbine | Miscellaneous (Steam Turbine) | SF | Startup Failure | 2014 | Waste Heat | WH | 100 | Fossil-Steam | WECC | Summer | 982.6665 | 220 | 1 | 1 | 4410-Turning gear and motor A | SF-Startup Failure | 100-Fossil-Steam
4410 | Turning gear and motor A | Steam Turbine | Miscellaneous (Steam Turbine) | U1 | Forced - Immediate | 2014 | Coal | CC | 100 | Fossil-Steam | SERC | Summer | 861.25 | 65 | 1 | 1 | 4410-Turning gear and motor A | U1-Forced - Immediate | 100-Fossil-Steam
4410 | Turning gear and motor A | Steam Turbine | Miscellaneous (Steam Turbine) | U1 | Forced - Immediate | 2014 | Coal | CC | 100 | Fossil-Steam | RFC | Summer | 4924.6166 | 191 | 1 | 1 | 4410-Turning gear and motor A | U1-Forced - Immediate | 100-Fossil-Steam
4410 | Turning gear and motor A | Steam Turbine | Miscellaneous (Steam Turbine) | U1 | Forced - Immediate | 2014 | Gas | GG | 100 | Fossil-Steam | MRO | Summer | 1264.1664 | 370 | 1 | 1 | 4410-Turning gear and motor A | U1-Forced - Immediate | 100-Fossil-Steam
4410 | Turning gear and motor A | Steam Turbine | Miscellaneous (Steam Turbine) | SF | Startup Failure | 2014 | Gas | GG | 100 | Fossil-Steam | WECC | Off-Peak | 2302.118 | 505.96 | 1 | 1 | 4410-Turning gear and motor A | SF-Startup Failure | 100-Fossil-Steam
4410 | Turning gear and motor A | Steam Turbine | Miscellaneous (Steam Turbine) | SF | Startup Failure | 2014 | Coal | CC | 100 | Fossil-Steam | MRO | Winter | 6951.9996 | 528 | 1 | 1 | 4410-Turning gear and motor A | SF-Startup Failure | 100-Fossil-Steam
4410 | Turning gear and motor A | Steam Turbine | Miscellaneous (Steam Turbine) | U1 | Forced - Immediate | 2014 | Coal | CC | 100 | Fossil-Steam | MRO | Summer | 390.3999 | 96 | 1 | 1 | 4410-Turning gear and motor A | U1-Forced - Immediate | 100-Fossil-Steam
4410 | Turning gear and motor A | Steam Turbine | Miscellaneous (Steam Turbine) | U1 | Forced - Immediate | 2014 | Coal | CC | 100 | Fossil-Steam | SERC | Winter | 1357 | 57.5 | 1 | 1 | 4410-Turning gear and motor A | U1-Forced - Immediate | 100-Fossil-Steam
4410 | Turning gear and motor A | Steam Turbine | Miscellaneous (Steam Turbine) | U1 | Forced - Immediate | 2014 | Gas | GG | 100 | Fossil-Steam | TRE | Winter | 4267.25 | 169 | 1 | 1 | 4410-Turning gear and motor A | U1-Forced - Immediate | 100-Fossil-Steam
4410 | Turning gear and motor A | Steam Turbine | Miscellaneous (Steam Turbine) | U1 | Forced - Immediate | 2014 | Other | WD | 650 | Fluidized Bed | RFC | Summer | 7700 | 50 | 1 | 1 | 4410-Turning gear and motor A | U1-Forced - Immediate | 650-Fluidized Bed
4410 | Turning gear and motor A | Steam Turbine | Miscellaneous (Steam Turbine) | U1 | Forced - Immediate | 2014 | Other | WD | 650 | Fluidized Bed | RFC | Off-Peak | 9587.5 | 50 | 1 | 1 | 4410-Turning gear and motor A | U1-Forced - Immediate | 650-Fluidized Bed
4410 | Turning gear and motor A | Steam Turbine | Miscellaneous (Steam Turbine) | U1 | Forced - Immediate | 2014 | Gas | GG | 850 | Combined Cycle Block | MRO | Summer | 456 | 228 | 1 | 1 | 4410-Turning gear and motor A | U1-Forced - Immediate | 850-Combined Cycle Block
4410 | Turning gear and motor A | Steam Turbine | Miscellaneous (Steam Turbine) | U1 | Forced - Immediate | 2014 | Waste Heat | WH | 850 | Combined Cycle Block | SERC | Off-Peak | 15537.2166 | 233 | 1 | 1 | 4410-Turning gear and motor A | U1-Forced - Immediate | 850-Combined Cycle Block
4410 | Turning gear and motor A | Steam Turbine | Miscellaneous (Steam Turbine) | U1 | Forced - Immediate | 2014 | Gas | GG | 850 | Combined Cycle Block | NPCC | Off-Peak | 5420.1999 | 246 | 1 | 1 | 4410-Turning gear and motor A | U1-Forced - Immediate | 850-Combined Cycle Block
4410 | Turning gear and motor A | Steam Turbine | Miscellaneous (Steam Turbine) | D1 | Forced - Immediate | 2014 | Gas | GG | 850 | Combined Cycle Block | SERC | Winter | 1132.2314 | 432.7 | 1 | 1 | 4410-Turning gear and motor A | D1-Forced - Immediate | 850-Combined Cycle Block
4410 | Turning gear and motor A | Steam Turbine | Miscellaneous (Steam Turbine) | U1 | Forced - Immediate | 2014 | Gas | GG | 851 | CC GT units | WECC | Summer | 69.6665 | 190 | 1 | 1 | 4410-Turning gear and motor A | U1-Forced - Immediate | 851-CC GT units
4410 | Turning gear and motor A | Steam Turbine | Miscellaneous (Steam Turbine) | U1 | Forced - Immediate | 2014 | Gas | GG | 851 | CC GT units | RFC | Winter | 17354.8399 | 162.6 | 1 | 1 | 4410-Turning gear and motor A | U1-Forced - Immediate | 851-CC GT units
4410 | Turning gear and motor A | Steam Turbine | Miscellaneous (Steam Turbine) | U1 | Forced - Immediate | 2014 | Gas | GG | 851 | CC GT units | WECC | Summer | 2738.7 | 153 | 2 | 2 | 4410-Turning gear and motor A | U1-Forced - Immediate | 851-CC GT units
4410 | Turning gear and motor A | Steam Turbine | Miscellaneous (Steam Turbine) | U1 | Forced - Immediate | 2014 | Gas | GG | 851 | CC GT units | WECC | Summer | 16920 | 160 | 2 | 2 | 4410-Turning gear and motor A | U1-Forced - Immediate | 851-CC GT units
4410 | Turning gear and motor A | Steam Turbine | Miscellaneous (Steam Turbine) | U1 | Forced - Immediate | 2014 | Gas | GG | 851 | CC GT units | SERC | Summer | 13419.9999 | 165 | 1 | 1 | 4410-Turning gear and motor A | U1-Forced - Immediate | 851-CC GT units
4410 | Turning gear and motor A | Steam Turbine | Miscellaneous (Steam Turbine) | U1 | Forced - Immediate | 2014 | Gas | GG | 851 | CC GT units | TRE | Winter | 425 | 85 | 2 | 2 | 4410-Turning gear and motor A | U1-Forced - Immediate | 851-CC GT units
4410 | Turning gear and motor A | Steam Turbine | Miscellaneous (Steam Turbine) | U1 | Forced - Immediate | 2014 | Gas | GG | 851 | CC GT units | RFC | Winter | 17119.76 | 160.9 | 1 | 1 | 4410-Turning gear and motor A | U1-Forced - Immediate | 851-CC GT units
4410 | Turning gear and motor A | Steam Turbine | Miscellaneous (Steam Turbine) | U1 | Forced - Immediate | 2014 | Gas | OG | 852 | CC steam units | SERC | Off-Peak | 3316.5 | 22 | 1 | 1 | 4410-Turning gear and motor A | U1-Forced - Immediate | 852-CC steam units
4410 | Turning gear and motor A | Steam Turbine | Miscellaneous (Steam Turbine) | U1 | Forced - Immediate | 2014 | Gas | OG | 852 | CC steam units | SERC | Winter | 1780.5333 | 22 | 1 | 1 | 4410-Turning gear and motor A | U1-Forced - Immediate | 852-CC steam units
4410 | Turning gear and motor A | Steam Turbine | Miscellaneous (Steam Turbine) | U1 | Forced - Immediate | 2014 | Waste Heat | WH | 852 | CC steam units | WECC | Summer | 1511.3 | 238 | 1 | 1 | 4410-Turning gear and motor A | U1-Forced - Immediate | 852-CC steam units
4410 | Turning gear and motor A | Steam Turbine | Miscellaneous (Steam Turbine) | U1 | Forced - Immediate | 2014 | Waste Heat | WH | 852 | CC steam units | SERC | Summer | 12199.9999 | 150 | 1 | 1 | 4410-Turning gear and motor A | U1-Forced - Immediate | 852-CC steam units
4410 | Turning gear and motor A | Steam Turbine | Miscellaneous (Steam Turbine) | SF | Startup Failure | 2014 | Waste Heat | WH | 852 | CC steam units | TRE | Off-Peak | 226.6832 | 203 | 1 | 1 | 4410-Turning gear and motor A | SF-Startup Failure | 852-CC steam units
4410 | Turning gear and motor A | Steam Turbine | Miscellaneous (Steam Turbine) | U1 | Forced - Immediate | 2014 | Waste Heat | WH | 852 | CC steam units | TRE | Winter | 525 | 105 | 1 | 1 | 4410-Turning gear and motor A | U1-Forced - Immediate | 852-CC steam units
4410 | Turning gear and motor A | Steam Turbine | Miscellaneous (Steam Turbine) | U1 | Forced - Immediate | 2014 | Gas | GG | 852 | CC steam units | TRE | Off-Peak | 1202.9333 | 104 | 1 | 1 | 4410-Turning gear and motor A | U1-Forced - Immediate | 852-CC steam units
4410 | Turning gear and motor A | Steam Turbine | Miscellaneous (Steam Turbine) | U1 | Forced - Immediate | 2014 | Waste Heat | WH | 852 | CC steam units | RFC | Winter | 22840.9333 | 214 | 1 | 1 | 4410-Turning gear and motor A | U1-Forced - Immediate | 852-CC steam units
4410 | Turning gear and motor A | Steam Turbine | Miscellaneous (Steam Turbine) | U1 | Forced - Immediate | 2014 | Waste Heat | WH | 852 | CC steam units | WECC | Summer | 25.6666 | 70 | 1 | 1 | 4410-Turning gear and motor A | U1-Forced - Immediate | 852-CC steam units
4410 | Turning gear and motor A | Steam Turbine | Miscellaneous (Steam Turbine) | U1 | Forced - Immediate | 2014 | Waste Heat | WH | 852 | CC steam units | WECC | Summer | 2595 | 173 | 1 | 1 | 4410-Turning gear and motor A | U1-Forced - Immediate | 852-CC steam units
4410 | Turning gear and motor A | Steam Turbine | Miscellaneous (Steam Turbine) | U1 | Forced - Immediate | 2014 | Gas | GG | 852 | CC steam units | WECC | Off-Peak | 21451.9999 | 186 | 1 | 1 | 4410-Turning gear and motor A | U1-Forced - Immediate | 852-CC steam units
4410 | Turning gear and motor A | Steam Turbine | Miscellaneous (Steam Turbine) | U1 | Forced - Immediate | 2014 | Gas | GG | 852 | CC steam units | WECC | Summer | 3329.4 | 186 | 1 | 1 | 4410-Turning gear and motor A | U1-Forced - Immediate | 852-CC steam units
4411 | Steam turbine gear box (single shaft configuration) | Steam Turbine | Miscellaneous (Steam Turbine) | U1 | Forced - Immediate | 2014 | Coal | CC | 100 | Fossil-Steam | RFC | Summer | 8113 | 60 | 1 | 1 | 4411-Steam turbine gear box (single shaft configuration) | U1-Forced - Immediate | 100-Fossil-Steam
4411 | Steam turbine gear box (single shaft configuration) | Steam Turbine | Miscellaneous (Steam Turbine) | U1 | Forced - Immediate | 2014 | Gas | GG | 850 | Combined Cycle Block | NPCC | Winter | 1479.1665 | 250 | 1 | 1 | 4411-Steam turbine gear box (single shaft configuration) | U1-Forced - Immediate | 850-Combined Cycle Block
4415 | Shaft coupling mechanism | Steam Turbine | Miscellaneous (Steam Turbine) | SF | Startup Failure | 2014 | Gas | GG | 850 | Combined Cycle Block | WECC | Off-Peak | 2554.5333 | 92 | 1 | 1 | 4415-Shaft coupling mechanism | SF-Startup Failure | 850-Combined Cycle Block
4420 | Vibration of the turbine generator unit that cannot be attributed to a specific cause such as bearings or blades (use this code for balance moves) | Steam Turbine | Miscellaneous (Steam Turbine) | D1 | Forced - Immediate | 2014 | Coal | CC | 100 | Fossil-Steam | RFC | Off-Peak | 206.6666 | 40 | 1 | 1 | 4420-Vibration of the turbine generator unit that cannot be attributed to a specific cause such as bearings or blades (use this code for balance moves) | D1-Forced - Immediate | 100-Fossil-Steam
4420 | Vibration of the turbine generator unit that cannot be attributed to a specific cause such as bearings or blades (use this code for balance moves) | Steam Turbine | Miscellaneous (Steam Turbine) | D1 | Forced - Immediate | 2014 | Coal | CC | 100 | Fossil-Steam | SERC | Off-Peak | 266.9333 | 26 | 1 | 1 | 4420-Vibration of the turbine generator unit that cannot be attributed to a specific cause such as bearings or blades (use this code for balance moves) | D1-Forced - Immediate | 100-Fossil-Steam
4420 | Vibration of the turbine generator unit that cannot be attributed to a specific cause such as bearings or blades (use this code for balance moves) | Steam Turbine | Miscellaneous (Steam Turbine) | D1 | Forced - Immediate | 2014 | Coal | CC | 100 | Fossil-Steam | RFC | Summer | 45.2666 | 97 | 1 | 1 | 4420-Vibration of the turbine generator unit that cannot be attributed to a specific cause such as bearings or blades (use this code for balance moves) | D1-Forced - Immediate | 100-Fossil-Steam
4420 | Vibration of the turbine generator unit that cannot be attributed to a specific cause such as bearings or blades (use this code for balance moves) | Steam Turbine | Miscellaneous (Steam Turbine) | D1 | Forced - Immediate | 2014 | Coal | CC | 100 | Fossil-Steam | MRO | Winter | 960 | 300 | 1 | 1 | 4420-Vibration of the turbine generator unit that cannot be attributed to a specific cause such as bearings or blades (use this code for balance moves) | D1-Forced - Immediate | 100-Fossil-Steam
4420 | Vibration of the turbine generator unit that cannot be attributed to a specific cause such as bearings or blades (use this code for balance moves) | Steam Turbine | Miscellaneous (Steam Turbine) | SF | Startup Failure | 2014 | Coal | CC | 100 | Fossil-Steam | MRO | Off-Peak | 7256.7996 | 564 | 1 | 1 | 4420-Vibration of the turbine generator unit that cannot be attributed to a specific cause such as bearings or blades (use this code for balance moves) | SF-Startup Failure | 100-Fossil-Steam
4420 | Vibration of the turbine generator unit that cannot be attributed to a specific cause such as bearings or blades (use this code for balance moves) | Steam Turbine | Miscellaneous (Steam Turbine) | SF | Startup Failure | 2014 | Waste Heat | WH | 100 | Fossil-Steam | SERC | Summer | 1636.8 | 66 | 1 | 1 | 4420-Vibration of the turbine generator unit that cannot be attributed to a specific cause such as bearings or blades (use this code for balance moves) | SF-Startup Failure | 100-Fossil-Steam
4420 | Vibration of the turbine generator unit that cannot be attributed to a specific cause such as bearings or blades (use this code for balance moves) | Steam Turbine | Miscellaneous (Steam Turbine) | U1 | Forced - Immediate | 2014 | Coal | CC | 100 | Fossil-Steam | RFC | Off-Peak | 19762.5 | 150 | 1 | 1 | 4420-Vibration of the turbine generator unit that cannot be attributed to a specific cause such as bearings or blades (use this code for balance moves) | U1-Forced - Immediate | 100-Fossil-Steam
4420 | Vibration of the turbine generator unit that cannot be attributed to a specific cause such as bearings or blades (use this code for balance moves) | Steam Turbine | Miscellaneous (Steam Turbine) | U1 | Forced - Immediate | 2014 | Coal | CC | 100 | Fossil-Steam | MRO | Off-Peak | 559860.4798 | 691.2 | 1 | 1 | 4420-Vibration of the turbine generator unit that cannot be attributed to a specific cause such as bearings or blades (use this code for balance moves) | U1-Forced - Immediate | 100-Fossil-Steam
4420 | Vibration of the turbine generator unit that cannot be attributed to a specific cause such as bearings or blades (use this code for balance moves) | Steam Turbine | Miscellaneous (Steam Turbine) | U1 | Forced - Immediate | 2014 | Coal | CC | 100 | Fossil-Steam | SERC | Summer | 1633.9999 | 285 | 1 | 1 | 4420-Vibration of the turbine generator unit that cannot be attributed to a specific cause such as bearings or blades (use this code for balance moves) | U1-Forced - Immediate | 100-Fossil-Steam
4420 | Vibration of the turbine generator unit that cannot be attributed to a specific cause such as bearings or blades (use this code for balance moves) | Steam Turbine | Miscellaneous (Steam Turbine) | U1 | Forced - Immediate | 2014 | Coal | CC | 100 | Fossil-Steam | WECC | Summer | 2568 | 428 | 1 | 1 | 4420-Vibration of the turbine generator unit that cannot be attributed to a specific cause such as bearings or blades (use this code for balance moves) | U1-Forced - Immediate | 100-Fossil-Steam
4420 | Vibration of the turbine generator unit that cannot be attributed to a specific cause such as bearings or blades (use this code for balance moves) | Steam Turbine | Miscellaneous (Steam Turbine) | U1 | Forced - Immediate | 2014 | Coal | CC | 100 | Fossil-Steam | RFC | Summer | 33597.6666 | 110 | 1 | 1 | 4420-Vibration of the turbine generator unit that cannot be attributed to a specific cause such as bearings or blades (use this code for balance moves) | U1-Forced - Immediate | 100-Fossil-Steam
4420 | Vibration of the turbine generator unit that cannot be attributed to a specific cause such as bearings or blades (use this code for balance moves) | Steam Turbine | Miscellaneous (Steam Turbine) | U1 | Forced - Immediate | 2014 | Other | WD | 100 | Fossil-Steam | NPCC | Off-Peak | 1653.9667 | 23.6 | 1 | 1 | 4420-Vibration of the turbine generator unit that cannot be attributed to a specific cause such as bearings or blades (use this code for balance moves) | U1-Forced - Immediate | 100-Fossil-Steam
4420 | Vibration of the turbine generator unit that cannot be attributed to a specific cause such as bearings or blades (use this code for balance moves) | Steam Turbine | Miscellaneous (Steam Turbine) | D1 | Forced - Immediate | 2014 | Coal | CC | 100 | Fossil-Steam | RFC | Off-Peak | 32.7525 | 43.67 | 1 | 1 | 4420-Vibration of the turbine generator unit that cannot be attributed to a specific cause such as bearings or blades (use this code for balance moves) | D1-Forced - Immediate | 100-Fossil-Steam
4420 | Vibration of the turbine generator unit that cannot be attributed to a specific cause such as bearings or blades (use this code for balance moves) | Steam Turbine | Miscellaneous (Steam Turbine) | D1 | Forced - Immediate | 2014 | Coal | CC | 100 | Fossil-Steam | RFC | Off-Peak | 74.7333 | 2 | 1 | 1 | 4420-Vibration of the turbine generator unit that cannot be attributed to a specific cause such as bearings or blades (use this code for balance moves) | D1-Forced - Immediate | 100-Fossil-Steam
4420 | Vibration of the turbine generator unit that cannot be attributed to a specific cause such as bearings or blades (use this code for balance moves) | Steam Turbine | Miscellaneous (Steam Turbine) | D1 | Forced - Immediate | 2014 | Coal | CC | 100 | Fossil-Steam | MRO | Summer | 571.5 | 30 | 1 | 1 | 4420-Vibration of the turbine generator unit that cannot be attributed to a specific cause such as bearings or blades (use this code for balance moves) | D1-Forced - Immediate | 100-Fossil-Steam
4420 | Vibration of the turbine generator unit that cannot be attributed to a specific cause such as bearings or blades (use this code for balance moves) | Steam Turbine | Miscellaneous (Steam Turbine) | SF | Startup Failure | 2014 | Coal | CC | 100 | Fossil-Steam | RFC | Off-Peak | 3844.9999 | 150 | 1 | 1 | 4420-Vibration of the turbine generator unit that cannot be attributed to a specific cause such as bearings or blades (use this code for balance moves) | SF-Startup Failure | 100-Fossil-Steam
4420 | Vibration of the turbine generator unit that cannot be attributed to a specific cause such as bearings or blades (use this code for balance moves) | Steam Turbine | Miscellaneous (Steam Turbine) | U1 | Forced - Immediate | 2014 | Coal | CC | 100 | Fossil-Steam | MRO | Off-Peak | 219.1333 | 138.4 | 1 | 1 | 4420-Vibration of the turbine generator unit that cannot be attributed to a specific cause such as bearings or blades (use this code for balance moves) | U1-Forced - Immediate | 100-Fossil-Steam
4420 | Vibration of the turbine generator unit that cannot be attributed to a specific cause such as bearings or blades (use this code for balance moves) | Steam Turbine | Miscellaneous (Steam Turbine) | U1 | Forced - Immediate | 2014 | Coal | CC | 100 | Fossil-Steam | MRO | Off-Peak | 994.1733 | 138.4 | 1 | 1 | 4420-Vibration of the turbine generator unit that cannot be attributed to a specific cause such as bearings or blades (use this code for balance moves) | U1-Forced - Immediate | 100-Fossil-Steam
4420 | Vibration of the turbine generator unit that cannot be attributed to a specific cause such as bearings or blades (use this code for balance moves) | Steam Turbine | Miscellaneous (Steam Turbine) | U1 | Forced - Immediate | 2014 | Coal | CC | 100 | Fossil-Steam | SERC | Off-Peak | 3673.5 | 474 | 1 | 1 | 4420-Vibration of the turbine generator unit that cannot be attributed to a specific cause such as bearings or blades (use this code for balance moves) | U1-Forced - Immediate | 100-Fossil-Steam
4420 | Vibration of the turbine generator unit that cannot be attributed to a specific cause such as bearings or blades (use this code for balance moves) | Steam Turbine | Miscellaneous (Steam Turbine) | U1 | Forced - Immediate | 2014 | Coal | CC | 100 | Fossil-Steam | MRO | Off-Peak | 26740.0165 | 401 | 1 | 1 | 4420-Vibration of the turbine generator unit that cannot be attributed to a specific cause such as bearings or blades (use this code for balance moves) | U1-Forced - Immediate | 100-Fossil-Steam
4420 | Vibration of the turbine generator unit that cannot be attributed to a specific cause such as bearings or blades (use this code for balance moves) | Steam Turbine | Miscellaneous (Steam Turbine) | U1 | Forced - Immediate | 2014 | Coal | CC | 100 | Fossil-Steam | MRO | Summer | 1668.3329 | 650 | 1 | 1 | 4420-Vibration of the turbine generator unit that cannot be attributed to a specific cause such as bearings or blades (use this code for balance moves) | U1-Forced - Immediate | 100-Fossil-Steam
4420 | Vibration of the turbine generator unit that cannot be attributed to a specific cause such as bearings or blades (use this code for balance moves) | Steam Turbine | Miscellaneous (Steam Turbine) | U1 | Forced - Immediate | 2014 | Coal | CC | 100 | Fossil-Steam | SERC | Summer | 3931.6662 | 700 | 1 | 1 | 4420-Vibration of the turbine generator unit that cannot be attributed to a specific cause such as bearings or blades (use this code for balance moves) | U1-Forced - Immediate | 100-Fossil-Steam
4420 | Vibration of the turbine generator unit that cannot be attributed to a specific cause such as bearings or blades (use this code for balance moves) | Steam Turbine | Miscellaneous (Steam Turbine) | U1 | Forced - Immediate | 2014 | Coal | CC | 100 | Fossil-Steam | RFC | Winter | 5274.5 | 770 | 1 | 1 | 4420-Vibration of the turbine generator unit that cannot be attributed to a specific cause such as bearings or blades (use this code for balance moves) | U1-Forced - Immediate | 100-Fossil-Steam
4420 | Vibration of the turbine generator unit that cannot be attributed to a specific cause such as bearings or blades (use this code for balance moves) | Steam Turbine | Miscellaneous (Steam Turbine) | U1 | Forced - Immediate | 2014 | Gas | GG | 100 | Fossil-Steam | WECC | Off-Peak | 10545 | 75 | 1 | 1 | 4420-Vibration of the turbine generator unit that cannot be attributed to a specific cause such as bearings or blades (use this code for balance moves) | U1-Forced - Immediate | 100-Fossil-Steam
4420 | Vibration of the turbine generator unit that cannot be attributed to a specific cause such as bearings or blades (use this code for balance moves) | Steam Turbine | Miscellaneous (Steam Turbine) | U1 | Forced - Immediate | 2014 | Other | WD | 100 | Fossil-Steam | NPCC | Off-Peak | 15 | 50 | 1 | 1 | 4420-Vibration of the turbine generator unit that cannot be attributed to a specific cause such as bearings or blades (use this code for balance moves) | U1-Forced - Immediate | 100-Fossil-Steam
4420 | Vibration of the turbine generator unit that cannot be attributed to a specific cause such as bearings or blades (use this code for balance moves) | Steam Turbine | Miscellaneous (Steam Turbine) | U1 | Forced - Immediate | 2014 | Waste Heat | WH | 100 | Fossil-Steam | WECC | Summer | 1096.3333 | 220 | 1 | 1 | 4420-Vibration of the turbine generator unit that cannot be attributed to a specific cause such as bearings or blades (use this code for balance moves) | U1-Forced - Immediate | 100-Fossil-Steam
4420 | Vibration of the turbine generator unit that cannot be attributed to a specific cause such as bearings or blades (use this code for balance moves) | Steam Turbine | Miscellaneous (Steam Turbine) | U3 | Forced - Postponed | 2014 | Other | WD | 100 | Fossil-Steam | NPCC | Summer | 7616.6667 | 50 | 1 | 1 | 4420-Vibration of the turbine generator unit that cannot be attributed to a specific cause such as bearings or blades (use this code for balance moves) | U3-Forced - Postponed | 100-Fossil-Steam
4420 | Vibration of the turbine generator unit that cannot be attributed to a specific cause such as bearings or blades (use this code for balance moves) | Steam Turbine | Miscellaneous (Steam Turbine) | D1 | Forced - Immediate | 2014 | Coal | CC | 100 | Fossil-Steam | RFC | Off-Peak | 202 | 60 | 1 | 1 | 4420-Vibration of the turbine generator unit that cannot be attributed to a specific cause such as bearings or blades (use this code for balance moves) | D1-Forced - Immediate | 100-Fossil-Steam
4420 | Vibration of the turbine generator unit that cannot be attributed to a specific cause such as bearings or blades (use this code for balance moves) | Steam Turbine | Miscellaneous (Steam Turbine) | D1 | Forced - Immediate | 2014 | Coal | CC | 100 | Fossil-Steam | RFC | Summer | 172.6666 | 40 | 1 | 1 | 4420-Vibration of the turbine generator unit that cannot be attributed to a specific cause such as bearings or blades (use this code for balance moves) | D1-Forced - Immediate | 100-Fossil-Steam
4420 | Vibration of the turbine generator unit that cannot be attributed to a specific cause such as bearings or blades (use this code for balance moves) | Steam Turbine | Miscellaneous (Steam Turbine) | D1 | Forced - Immediate | 2014 | Coal | CC | 100 | Fossil-Steam | WECC | Summer | 213.3833 | 31 | 1 | 1 | 4420-Vibration of the turbine generator unit that cannot be attributed to a specific cause such as bearings or blades (use this code for balance moves) | D1-Forced - Immediate | 100-Fossil-Steam
4420 | Vibration of the turbine generator unit that cannot be attributed to a specific cause such as bearings or blades (use this code for balance moves) | Steam Turbine | Miscellaneous (Steam Turbine) | D1 | Forced - Immediate | 2014 | Coal | CC | 100 | Fossil-Steam | RFC | Winter | 403.3332 | 200 | 1 | 1 | 4420-Vibration of the turbine generator unit that cannot be attributed to a specific cause such as bearings or blades (use this code for balance moves) | D1-Forced - Immediate | 100-Fossil-Steam
4420 | Vibration of the turbine generator unit that cannot be attributed to a specific cause such as bearings or blades (use this code for balance moves) | Steam Turbine | Miscellaneous (Steam Turbine) | SF | Startup Failure | 2014 | Coal | CC | 100 | Fossil-Steam | SERC | Summer | 1616.65 | 217 | 1 | 1 | 4420-Vibration of the turbine generator unit that cannot be attributed to a specific cause such as bearings or blades (use this code for balance moves) | SF-Startup Failure | 100-Fossil-Steam
4420 | Vibration of the turbine generator unit that cannot be attributed to a specific cause such as bearings or blades (use this code for balance moves) | Steam Turbine | Miscellaneous (Steam Turbine) | SF | Startup Failure | 2014 | Coal | LI | 100 | Fossil-Steam | MRO | Winter | 1220.8332 | 250 | 1 | 1 | 4420-Vibration of the turbine generator unit that cannot be attributed to a specific cause such as bearings or blades (use this code for balance moves) | SF-Startup Failure | 100-Fossil-Steam
4420 | Vibration of the turbine generator unit that cannot be attributed to a specific cause such as bearings or blades (use this code for balance moves) | Steam Turbine | Miscellaneous (Steam Turbine) | U1 | Forced - Immediate | 2014 | Coal | CC | 100 | Fossil-Steam | RFC | Off-Peak | 2655 | 180 | 1 | 1 | 4420-Vibration of the turbine generator unit that cannot be attributed to a specific cause such as bearings or blades (use this code for balance moves) | U1-Forced - Immediate | 100-Fossil-Steam
4420 | Vibration of the turbine generator unit that cannot be attributed to a specific cause such as bearings or blades (use this code for balance moves) | Steam Turbine | Miscellaneous (Steam Turbine) | U1 | Forced - Immediate | 2014 | Coal | CC | 100 | Fossil-Steam | SERC | Off-Peak | 7895.9998 | 630 | 1 | 1 | 4420-Vibration of the turbine generator unit that cannot be attributed to a specific cause such as bearings or blades (use this code for balance moves) | U1-Forced - Immediate | 100-Fossil-Steam
4420 | Vibration of the turbine generator unit that cannot be attributed to a specific cause such as bearings or blades (use this code for balance moves) | Steam Turbine | Miscellaneous (Steam Turbine) | U1 | Forced - Immediate | 2014 | Coal | CC | 100 | Fossil-Steam | RFC | Winter | 774.6664 | 415 | 1 | 1 | 4420-Vibration of the turbine generator unit that cannot be attributed to a specific cause such as bearings or blades (use this code for balance moves) | U1-Forced - Immediate | 100-Fossil-Steam
4420 | Vibration of the turbine generator unit that cannot be attributed to a specific cause such as bearings or blades (use this code for balance moves) | Steam Turbine | Miscellaneous (Steam Turbine) | U1 | Forced - Immediate | 2014 | Coal | CC | 100 | Fossil-Steam | SERC | Winter | 4779.9 | 846 | 1 | 1 | 4420-Vibration of the turbine generator unit that cannot be attributed to a specific cause such as bearings or blades (use this code for balance moves) | U1-Forced - Immediate | 100-Fossil-Steam
4420 | Vibration of the turbine generator unit that cannot be attributed to a specific cause such as bearings or blades (use this code for balance moves) | Steam Turbine | Miscellaneous (Steam Turbine) | U1 | Forced - Immediate | 2014 | Gas | GG | 100 | Fossil-Steam | NPCC | Winter | 2786.6665 | 190 | 1 | 1 | 4420-Vibration of the turbine generator unit that cannot be attributed to a specific cause such as bearings or blades (use this code for balance moves) | U1-Forced - Immediate | 100-Fossil-Steam
4420 | Vibration of the turbine generator unit that cannot be attributed to a specific cause such as bearings or blades (use this code for balance moves) | Steam Turbine | Miscellaneous (Steam Turbine) | D1 | Forced - Immediate | 2014 | Coal | CC | 100 | Fossil-Steam | RFC | Off-Peak | 78.5 | 2 | 1 | 1 | 4420-Vibration of the turbine generator unit that cannot be attributed to a specific cause such as bearings or blades (use this code for balance moves) | D1-Forced - Immediate | 100-Fossil-Steam
4420 | Vibration of the turbine generator unit that cannot be attributed to a specific cause such as bearings or blades (use this code for balance moves) | Steam Turbine | Miscellaneous (Steam Turbine) | D1 | Forced - Immediate | 2014 | Coal | CC | 100 | Fossil-Steam | RFC | Off-Peak | 1466.25 | 85 | 1 | 1 | 4420-Vibration of the turbine generator unit that cannot be attributed to a specific cause such as bearings or blades (use this code for balance moves) | D1-Forced - Immediate | 100-Fossil-Steam
4420 | Vibration of the turbine generator unit that cannot be attributed to a specific cause such as bearings or blades (use this code for balance moves) | Steam Turbine | Miscellaneous (Steam Turbine) | D1 | Forced - Immediate | 2014 | Coal | CC | 100 | Fossil-Steam | RFC | Off-Peak | 4771.6665 | 350 | 1 | 1 | 4420-Vibration of the turbine generator unit that cannot be attributed to a specific cause such as bearings or blades (use this code for balance moves) | D1-Forced - Immediate | 100-Fossil-Steam
4420 | Vibration of the turbine generator unit that cannot be attributed to a specific cause such as bearings or blades (use this code for balance moves) | Steam Turbine | Miscellaneous (Steam Turbine) | D1 | Forced - Immediate | 2014 | Coal | CC | 100 | Fossil-Steam | RFC | Winter | 1120 | 80 | 1 | 1 | 4420-Vibration of the turbine generator unit that cannot be attributed to a specific cause such as bearings or blades (use this code for balance moves) | D1-Forced - Immediate | 100-Fossil-Steam
4420 | Vibration of the turbine generator unit that cannot be attributed to a specific cause such as bearings or blades (use this code for balance moves) | Steam Turbine | Miscellaneous (Steam Turbine) | SF | Startup Failure | 2014 | Coal | CC | 100 | Fossil-Steam | MRO | Off-Peak | 2506.25 | 401 | 1 | 1 | 4420-Vibration of the turbine generator unit that cannot be attributed to a specific cause such as bearings or blades (use this code for balance moves) | SF-Startup Failure | 100-Fossil-Steam
4420 | Vibration of the turbine generator unit that cannot be attributed to a specific cause such as bearings or blades (use this code for balance moves) | Steam Turbine | Miscellaneous (Steam Turbine) | U1 | Forced - Immediate | 2014 | Coal | CC | 100 | Fossil-Steam | MRO | Off-Peak | 83.04 | 138.4 | 1 | 1 | 4420-Vibration of the turbine generator unit that cannot be attributed to a specific cause such as bearings or blades (use this code for balance moves) | U1-Forced - Immediate | 100-Fossil-Steam
4420 | Vibration of the turbine generator unit that cannot be attributed to a specific cause such as bearings or blades (use this code for balance moves) | Steam Turbine | Miscellaneous (Steam Turbine) | U1 | Forced - Immediate | 2014 | Coal | CC | 100 | Fossil-Steam | MRO | Off-Peak | 500.5466 | 138.4 | 1 | 1 | 4420-Vibration of the turbine generator unit that cannot be attributed to a specific cause such as bearings or blades (use this code for balance moves) | U1-Forced - Immediate | 100-Fossil-Steam
4420 | Vibration of the turbine generator unit that cannot be attributed to a specific cause such as bearings or blades (use this code for balance moves) | Steam Turbine | Miscellaneous (Steam Turbine) | U1 | Forced - Immediate | 2014 | Coal | CC | 100 | Fossil-Steam | MRO | Off-Peak | 795.8 | 138.4 | 1 | 1 | 4420-Vibration of the turbine generator unit that cannot be attributed to a specific cause such as bearings or blades (use this code for balance moves) | U1-Forced - Immediate | 100-Fossil-Steam
4420 | Vibration of the turbine generator unit that cannot be attributed to a specific cause such as bearings or blades (use this code for balance moves) | Steam Turbine | Miscellaneous (Steam Turbine) | U1 | Forced - Immediate | 2014 | Coal | CC | 100 | Fossil-Steam | RFC | Off-Peak | 875.3332 | 520 | 1 | 1 | 4420-Vibration of the turbine generator unit that cannot be attributed to a specific cause such as bearings or blades (use this code for balance moves) | U1-Forced - Immediate | 100-Fossil-Steam
4420 | Vibration of the turbine generator unit that cannot be attributed to a specific cause such as bearings or blades (use this code for balance moves) | Steam Turbine | Miscellaneous (Steam Turbine) | U1 | Forced - Immediate | 2014 | Coal | CC | 100 | Fossil-Steam | MRO | Off-Peak | 954.96 | 138.4 | 1 | 1 | 4420-Vibration of the turbine generator unit that cannot be attributed to a specific cause such as bearings or blades (use this code for balance moves) | U1-Forced - Immediate | 100-Fossil-Steam
4420 | Vibration of the turbine generator unit that cannot be attributed to a specific cause such as bearings or blades (use this code for balance moves) | Steam Turbine | Miscellaneous (Steam Turbine) | U1 | Forced - Immediate | 2014 | Coal | CC | 100 | Fossil-Steam | MRO | Off-Peak | 1328.64 | 138.4 | 1 | 1 | 4420-Vibration of the turbine generator unit that cannot be attributed to a specific cause such as bearings or blades (use this code for balance moves) | U1-Forced - Immediate | 100-Fossil-Steam
4420 | Vibration of the turbine generator unit that cannot be attributed to a specific cause such as bearings or blades (use this code for balance moves) | Steam Turbine | Miscellaneous (Steam Turbine) | U1 | Forced - Immediate | 2014 | Coal | CC | 100 | Fossil-Steam | SERC | Off-Peak | 3838.3331 | 700 | 1 | 1 | 4420-Vibration of the turbine generator unit that cannot be attributed to a specific cause such as bearings or blades (use this code for balance moves) | U1-Forced - Immediate | 100-Fossil-Steam
4420 | Vibration of the turbine generator unit that cannot be attributed to a specific cause such as bearings or blades (use this code for balance moves) | Steam Turbine | Miscellaneous (Steam Turbine) | U1 | Forced - Immediate | 2014 | Coal | CC | 100 | Fossil-Steam | WECC | Off-Peak | 44268.4997 | 435 | 1 | 1 | 4420-Vibration of the turbine generator unit that cannot be attributed to a specific cause such as bearings or blades (use this code for balance moves) | U1-Forced - Immediate | 100-Fossil-Steam
4420 | Vibration of the turbine generator unit that cannot be attributed to a specific cause such as bearings or blades (use this code for balance moves) | Steam Turbine | Miscellaneous (Steam Turbine) | U1 | Forced - Immediate | 2014 | Coal | CC | 100 | Fossil-Steam | MRO | Summer | 2441.615 | 129.3 | 1 | 1 | 4420-Vibration of the turbine generator unit that cannot be attributed to a specific cause such as bearings or blades (use this code for balance moves) | U1-Forced - Immediate | 100-Fossil-Steam
4420 | Vibration of the turbine generator unit that cannot be attributed to a specific cause such as bearings or blades (use this code for balance moves) | Steam Turbine | Miscellaneous (Steam Turbine) | U1 | Forced - Immediate | 2014 | Coal | CC | 100 | Fossil-Steam | WECC | Summer | 3336.1332 | 131 | 1 | 1 | 4420-Vibration of the turbine generator unit that cannot be attributed to a specific cause such as bearings or blades (use this code for balance moves) | U1-Forced - Immediate | 100-Fossil-Steam
4420 | Vibration of the turbine generator unit that cannot be attributed to a specific cause such as bearings or blades (use this code for balance moves) | Steam Turbine | Miscellaneous (Steam Turbine) | U1 | Forced - Immediate | 2014 | Coal | CC | 100 | Fossil-Steam | MRO | Summer | 5881.2 | 58 | 1 | 1 | 4420-Vibration of the turbine generator unit that cannot be attributed to a specific cause such as bearings or blades (use this code for balance moves) | U1-Forced - Immediate | 100-Fossil-Steam
4420 | Vibration of the turbine generator unit that cannot be attributed to a specific cause such as bearings or blades (use this code for balance moves) | Steam Turbine | Miscellaneous (Steam Turbine) | U1 | Forced - Immediate | 2014 | Coal | CC | 100 | Fossil-Steam | SERC | Winter | 2520 | 700 | 1 | 1 | 4420-Vibration of the turbine generator unit that cannot be attributed to a specific cause such as bearings or blades (use this code for balance moves) | U1-Forced - Immediate | 100-Fossil-Steam
4420 | Vibration of the turbine generator unit that cannot be attributed to a specific cause such as bearings or blades (use this code for balance moves) | Steam Turbine | Miscellaneous (Steam Turbine) | U1 | Forced - Immediate | 2014 | Coal | CC | 100 | Fossil-Steam | RFC | Winter | 2589.9996 | 600 | 1 | 1 | 4420-Vibration of the turbine generator unit that cannot be attributed to a specific cause such as bearings or blades (use this code for balance moves) | U1-Forced - Immediate | 100-Fossil-Steam
4420 | Vibration of the turbine generator unit that cannot be attributed to a specific cause such as bearings or blades (use this code for balance moves) | Steam Turbine | Miscellaneous (Steam Turbine) | U2 | Forced - Delayed | 2014 | Coal | CC | 100 | Fossil-Steam | MRO | Off-Peak | 90420.4996 | 579 | 1 | 1 | 4420-Vibration of the turbine generator unit that cannot be attributed to a specific cause such as bearings or blades (use this code for balance moves) | U2-Forced - Delayed | 100-Fossil-Steam
4420 | Vibration of the turbine generator unit that cannot be attributed to a specific cause such as bearings or blades (use this code for balance moves) | Steam Turbine | Miscellaneous (Steam Turbine) | D1 | Forced - Immediate | 2014 | Coal | CC | 100 | Fossil-Steam | SERC | Summer | 4372.7 | 599 | 1 | 1 | 4420-Vibration of the turbine generator unit that cannot be attributed to a specific cause such as bearings or blades (use this code for balance moves) | D1-Forced - Immediate | 100-Fossil-Steam
4420 | Vibration of the turbine generator unit that cannot be attributed to a specific cause such as bearings or blades (use this code for balance moves) | Steam Turbine | Miscellaneous (Steam Turbine) | D1 | Forced - Immediate | 2014 | Coal | CC | 100 | Fossil-Steam | RFC | Winter | 1506 | 60 | 1 | 1 | 4420-Vibration of the turbine generator unit that cannot be attributed to a specific cause such as bearings or blades (use this code for balance moves) | D1-Forced - Immediate | 100-Fossil-Steam
4420 | Vibration of the turbine generator unit that cannot be attributed to a specific cause such as bearings or blades (use this code for balance moves) | Steam Turbine | Miscellaneous (Steam Turbine) | D1 | Forced - Immediate | 2014 | Gas | GG | 100 | Fossil-Steam | NPCC | Winter | 32.2832 | 149 | 1 | 1 | 4420-Vibration of the turbine generator unit that cannot be attributed to a specific cause such as bearings or blades (use this code for balance moves) | D1-Forced - Immediate | 100-Fossil-Steam
4420 | Vibration of the turbine generator unit that cannot be attributed to a specific cause such as bearings or blades (use this code for balance moves) | Steam Turbine | Miscellaneous (Steam Turbine) | D2 | Forced - Delayed | 2014 | Coal | CC | 100 | Fossil-Steam | MRO | Winter | 1758.4 | 21 | 1 | 1 | 4420-Vibration of the turbine generator unit that cannot be attributed to a specific cause such as bearings or blades (use this code for balance moves) | D2-Forced - Delayed | 100-Fossil-Steam
4420 | Vibration of the turbine generator unit that cannot be attributed to a specific cause such as bearings or blades (use this code for balance moves) | Steam Turbine | Miscellaneous (Steam Turbine) | SF | Startup Failure | 2014 | Gas | GG | 100 | Fossil-Steam | WECC | Summer | 477.4116 | 105.7 | 1 | 1 | 4420-Vibration of the turbine generator unit that cannot be attributed to a specific cause such as bearings or blades (use this code for balance moves) | SF-Startup Failure | 100-Fossil-Steam
4420 | Vibration of the turbine generator unit that cannot be attributed to a specific cause such as bearings or blades (use this code for balance moves) | Steam Turbine | Miscellaneous (Steam Turbine) | U1 | Forced - Immediate | 2014 | Coal | CC | 100 | Fossil-Steam | MRO | Off-Peak | 311.4 | 138.4 | 1 | 1 | 4420-Vibration of the turbine generator unit that cannot be attributed to a specific cause such as bearings or blades (use this code for balance moves) | U1-Forced - Immediate | 100-Fossil-Steam
4420 | Vibration of the turbine generator unit that cannot be attributed to a specific cause such as bearings or blades (use this code for balance moves) | Steam Turbine | Miscellaneous (Steam Turbine) | U1 | Forced - Immediate | 2014 | Coal | CC | 100 | Fossil-Steam | MRO | Off-Peak | 543.5333 | 210.4 | 1 | 1 | 4420-Vibration of the turbine generator unit that cannot be attributed to a specific cause such as bearings or blades (use this code for balance moves) | U1-Forced - Immediate | 100-Fossil-Steam
4420 | Vibration of the turbine generator unit that cannot be attributed to a specific cause such as bearings or blades (use this code for balance moves) | Steam Turbine | Miscellaneous (Steam Turbine) | U1 | Forced - Immediate | 2014 | Coal | CC | 100 | Fossil-Steam | MRO | Off-Peak | 788.4998 | 570 | 1 | 1 | 4420-Vibration of the turbine generator unit that cannot be attributed to a specific cause such as bearings or blades (use this code for balance moves) | U1-Forced - Immediate | 100-Fossil-Steam
4420 | Vibration of the turbine generator unit that cannot be attributed to a specific cause such as bearings or blades (use this code for balance moves) | Steam Turbine | Miscellaneous (Steam Turbine) | U1 | Forced - Immediate | 2014 | Coal | CC | 100 | Fossil-Steam | TRE | Off-Peak | 1485.0331 | 598 | 1 | 1 | 4420-Vibration of the turbine generator unit that cannot be attributed to a specific cause such as bearings or blades (use this code for balance moves) | U1-Forced - Immediate | 100-Fossil-Steam
4420 | Vibration of the turbine generator unit that cannot be attributed to a specific cause such as bearings or blades (use this code for balance moves) | Steam Turbine | Miscellaneous (Steam Turbine) | U1 | Forced - Immediate | 2014 | Coal | CC | 100 | Fossil-Steam | RFC | Off-Peak | 8475 | 150 | 1 | 1 | 4420-Vibration of the turbine generator unit that cannot be attributed to a specific cause such as bearings or blades (use this code for balance moves) | U1-Forced - Immediate | 100-Fossil-Steam
4420 | Vibration of the turbine generator unit that cannot be attributed to a specific cause such as bearings or blades (use this code for balance moves) | Steam Turbine | Miscellaneous (Steam Turbine) | U1 | Forced - Immediate | 2014 | Coal | CC | 100 | Fossil-Steam | SERC | Summer | 582.2299 | 260.7 | 1 | 1 | 4420-Vibration of the turbine generator unit that cannot be attributed to a specific cause such as bearings or blades (use this code for balance moves) | U1-Forced - Immediate | 100-Fossil-Steam
4420 | Vibration of the turbine generator unit that cannot be attributed to a specific cause such as bearings or blades (use this code for balance moves) | Steam Turbine | Miscellaneous (Steam Turbine) | U1 | Forced - Immediate | 2014 | Coal | CC | 100 | Fossil-Steam | WECC | Summer | 3438.2665 | 428 | 1 | 1 | 4420-Vibration of the turbine generator unit that cannot be attributed to a specific cause such as bearings or blades (use this code for balance moves) | U1-Forced - Immediate | 100-Fossil-Steam
4420 | Vibration of the turbine generator unit that cannot be attributed to a specific cause such as bearings or blades (use this code for balance moves) | Steam Turbine | Miscellaneous (Steam Turbine) | U1 | Forced - Immediate | 2014 | Coal | CC | 100 | Fossil-Steam | RFC | Winter | 8008 | 770 | 1 | 1 | 4420-Vibration of the turbine generator unit that cannot be attributed to a specific cause such as bearings or blades (use this code for balance moves) | U1-Forced - Immediate | 100-Fossil-Steam
4420 | Vibration of the turbine generator unit that cannot be attributed to a specific cause such as bearings or blades (use this code for balance moves) | Steam Turbine | Miscellaneous (Steam Turbine) | U1 | Forced - Immediate | 2014 | Gas | OG | 100 | Fossil-Steam | RFC | Winter | 15 | 20 | 1 | 1 | 4420-Vibration of the turbine generator unit that cannot be attributed to a specific cause such as bearings or blades (use this code for balance moves) | U1-Forced - Immediate | 100-Fossil-Steam
4420 | Vibration of the turbine generator unit that cannot be attributed to a specific cause such as bearings or blades (use this code for balance moves) | Steam Turbine | Miscellaneous (Steam Turbine) | U1 | Forced - Immediate | 2014 | Waste Heat | WH | 100 | Fossil-Steam | SERC | Off-Peak | 10.6666 | 64 | 1 | 1 | 4420-Vibration of the turbine generator unit that cannot be attributed to a specific cause such as bearings or blades (use this code for balance moves) | U1-Forced - Immediate | 100-Fossil-Steam
4420 | Vibration of the turbine generator unit that cannot be attributed to a specific cause such as bearings or blades (use this code for balance moves) | Steam Turbine | Miscellaneous (Steam Turbine) | U2 | Forced - Delayed | 2014 | Coal | CC | 100 | Fossil-Steam | SERC | Off-Peak | 56444.4265 | 265.6 | 1 | 1 | 4420-Vibration of the turbine generator unit that cannot be attributed to a specific cause such as bearings or blades (use this code for balance moves) | U2-Forced - Delayed | 100-Fossil-Steam
4420 | Vibration of the turbine generator unit that cannot be attributed to a specific cause such as bearings or blades (use this code for balance moves) | Steam Turbine | Miscellaneous (Steam Turbine) | D1 | Forced - Immediate | 2014 | Coal | CC | 100 | Fossil-Steam | SERC | Off-Peak | 55.6667 | 20 | 1 | 1 | 4420-Vibration of the turbine generator unit that cannot be attributed to a specific cause such as bearings or blades (use this code for balance moves) | D1-Forced - Immediate | 100-Fossil-Steam
4420 | Vibration of the turbine generator unit that cannot be attributed to a specific cause such as bearings or blades (use this code for balance moves) | Steam Turbine | Miscellaneous (Steam Turbine) | D1 | Forced - Immediate | 2014 | Coal | CC | 100 | Fossil-Steam | RFC | Off-Peak | 747 | 90 | 1 | 1 | 4420-Vibration of the turbine generator unit that cannot be attributed to a specific cause such as bearings or blades (use this code for balance moves) | D1-Forced - Immediate | 100-Fossil-Steam
4420 | Vibration of the turbine generator unit that cannot be attributed to a specific cause such as bearings or blades (use this code for balance moves) | Steam Turbine | Miscellaneous (Steam Turbine) | D1 | Forced - Immediate | 2014 | Gas | GG | 100 | Fossil-Steam | NPCC | Summer | 182.7463 | 498.4 | 1 | 1 | 4420-Vibration of the turbine generator unit that cannot be attributed to a specific cause such as bearings or blades (use this code for balance moves) | D1-Forced - Immediate | 100-Fossil-Steam
4420 | Vibration of the turbine generator unit that cannot be attributed to a specific cause such as bearings or blades (use this code for balance moves) | Steam Turbine | Miscellaneous (Steam Turbine) | SF | Startup Failure | 2014 | Coal | CC | 100 | Fossil-Steam | RFC | Off-Peak | 3600 | 150 | 1 | 2 | 4420-Vibration of the turbine generator unit that cannot be attributed to a specific cause such as bearings or blades (use this code for balance moves) | SF-Startup Failure | 100-Fossil-Steam
4420 | Vibration of the turbine generator unit that cannot be attributed to a specific cause such as bearings or blades (use this code for balance moves) | Steam Turbine | Miscellaneous (Steam Turbine) | SF | Startup Failure | 2014 | Coal | CC | 100 | Fossil-Steam | MRO | Off-Peak | 4056.7831 | 401 | 1 | 1 | 4420-Vibration of the turbine generator unit that cannot be attributed to a specific cause such as bearings or blades (use this code for balance moves) | SF-Startup Failure | 100-Fossil-Steam
4420 | Vibration of the turbine generator unit that cannot be attributed to a specific cause such as bearings or blades (use this code for balance moves) | Steam Turbine | Miscellaneous (Steam Turbine) | SF | Startup Failure | 2014 | Gas | GG | 100 | Fossil-Steam | RFC | Summer | 241.3999 | 102 | 1 | 1 | 4420-Vibration of the turbine generator unit that cannot be attributed to a specific cause such as bearings or blades (use this code for balance moves) | SF-Startup Failure | 100-Fossil-Steam
4420 | Vibration of the turbine generator unit that cannot be attributed to a specific cause such as bearings or blades (use this code for balance moves) | Steam Turbine | Miscellaneous (Steam Turbine) | U1 | Forced - Immediate | 2014 | Coal | CC | 100 | Fossil-Steam | MRO | Off-Peak | 943.4266 | 138.4 | 1 | 1 | 4420-Vibration of the turbine generator unit that cannot be attributed to a specific cause such as bearings or blades (use this code for balance moves) | U1-Forced - Immediate | 100-Fossil-Steam
4420 | Vibration of the turbine generator unit that cannot be attributed to a specific cause such as bearings or blades (use this code for balance moves) | Steam Turbine | Miscellaneous (Steam Turbine) | U1 | Forced - Immediate | 2014 | Coal | CC | 100 | Fossil-Steam | RFC | Off-Peak | 3730.65 | 627 | 1 | 1 | 4420-Vibration of the turbine generator unit that cannot be attributed to a specific cause such as bearings or blades (use this code for balance moves) | U1-Forced - Immediate | 100-Fossil-Steam
4420 | Vibration of the turbine generator unit that cannot be attributed to a specific cause such as bearings or blades (use this code for balance moves) | Steam Turbine | Miscellaneous (Steam Turbine) | U1 | Forced - Immediate | 2014 | Coal | CC | 100 | Fossil-Steam | MRO | Off-Peak | 7425.1831 | 401 | 1 | 1 | 4420-Vibration of the turbine generator unit that cannot be attributed to a specific cause such as bearings or blades (use this code for balance moves) | U1-Forced - Immediate | 100-Fossil-Steam
4420 | Vibration of the turbine generator unit that cannot be attributed to a specific cause such as bearings or blades (use this code for balance moves) | Steam Turbine | Miscellaneous (Steam Turbine) | U1 | Forced - Immediate | 2014 | Coal | CC | 100 | Fossil-Steam | RFC | Winter | 23998.3328 | 770 | 1 | 1 | 4420-Vibration of the turbine generator unit that cannot be attributed to a specific cause such as bearings or blades (use this code for balance moves) | U1-Forced - Immediate | 100-Fossil-Steam
4420 | Vibration of the turbine generator unit that cannot be attributed to a specific cause such as bearings or blades (use this code for balance moves) | Steam Turbine | Miscellaneous (Steam Turbine) | D1 | Forced - Immediate | 2014 | Coal | CC | 100 | Fossil-Steam | RFC | Off-Peak | 30 | 60 | 1 | 1 | 4420-Vibration of the turbine generator unit that cannot be attributed to a specific cause such as bearings or blades (use this code for balance moves) | D1-Forced - Immediate | 100-Fossil-Steam
4420 | Vibration of the turbine generator unit that cannot be attributed to a specific cause such as bearings or blades (use this code for balance moves) | Steam Turbine | Miscellaneous (Steam Turbine) | D1 | Forced - Immediate | 2014 | Coal | CC | 100 | Fossil-Steam | RFC | Off-Peak | 145 | 30 | 1 | 1 | 4420-Vibration of the turbine generator unit that cannot be attributed to a specific cause such as bearings or blades (use this code for balance moves) | D1-Forced - Immediate | 100-Fossil-Steam
4420 | Vibration of the turbine generator unit that cannot be attributed to a specific cause such as bearings or blades (use this code for balance moves) | Steam Turbine | Miscellaneous (Steam Turbine) | D1 | Forced - Immediate | 2014 | Coal | CC | 100 | Fossil-Steam | RFC | Off-Peak | 253.3333 | 2 | 1 | 1 | 4420-Vibration of the turbine generator unit that cannot be attributed to a specific cause such as bearings or blades (use this code for balance moves) | D1-Forced - Immediate | 100-Fossil-Steam
4420 | Vibration of the turbine generator unit that cannot be attributed to a specific cause such as bearings or blades (use this code for balance moves) | Steam Turbine | Miscellaneous (Steam Turbine) | D1 | Forced - Immediate | 2014 | Coal | CC | 100 | Fossil-Steam | SERC | Summer | 2906.4 | 56 | 1 | 1 | 4420-Vibration of the turbine generator unit that cannot be attributed to a specific cause such as bearings or blades (use this code for balance moves) | D1-Forced - Immediate | 100-Fossil-Steam
4420 | Vibration of the turbine generator unit that cannot be attributed to a specific cause such as bearings or blades (use this code for balance moves) | Steam Turbine | Miscellaneous (Steam Turbine) | D1 | Forced - Immediate | 2014 | Gas | GG | 100 | Fossil-Steam | WECC | Summer | 216.4666 | 191 | 1 | 1 | 4420-Vibration of the turbine generator unit that cannot be attributed to a specific cause such as bearings or blades (use this code for balance moves) | D1-Forced - Immediate | 100-Fossil-Steam
4420 | Vibration of the turbine generator unit that cannot be attributed to a specific cause such as bearings or blades (use this code for balance moves) | Steam Turbine | Miscellaneous (Steam Turbine) | U1 | Forced - Immediate | 2014 | Coal | CC | 100 | Fossil-Steam | MRO | Off-Peak | 306.7866 | 138.4 | 1 | 1 | 4420-Vibration of the turbine generator unit that cannot be attributed to a specific cause such as bearings or blades (use this code for balance moves) | U1-Forced - Immediate | 100-Fossil-Steam
4420 | Vibration of the turbine generator unit that cannot be attributed to a specific cause such as bearings or blades (use this code for balance moves) | Steam Turbine | Miscellaneous (Steam Turbine) | U1 | Forced - Immediate | 2014 | Coal | CC | 100 | Fossil-Steam | MRO | Off-Peak | 1946.8266 | 138.4 | 1 | 1 | 4420-Vibration of the turbine generator unit that cannot be attributed to a specific cause such as bearings or blades (use this code for balance moves) | U1-Forced - Immediate | 100-Fossil-Steam
4420 | Vibration of the turbine generator unit that cannot be attributed to a specific cause such as bearings or blades (use this code for balance moves) | Steam Turbine | Miscellaneous (Steam Turbine) | U1 | Forced - Immediate | 2014 | Coal | CC | 100 | Fossil-Steam | WECC | Summer | 3261.9 | 131 | 1 | 1 | 4420-Vibration of the turbine generator unit that cannot be attributed to a specific cause such as bearings or blades (use this code for balance moves) | U1-Forced - Immediate | 100-Fossil-Steam
4420 | Vibration of the turbine generator unit that cannot be attributed to a specific cause such as bearings or blades (use this code for balance moves) | Steam Turbine | Miscellaneous (Steam Turbine) | U1 | Forced - Immediate | 2014 | Gas | GG | 100 | Fossil-Steam | SERC | Winter | 913.9 | 57 | 1 | 1 | 4420-Vibration of the turbine generator unit that cannot be attributed to a specific cause such as bearings or blades (use this code for balance moves) | U1-Forced - Immediate | 100-Fossil-Steam
4420 | Vibration of the turbine generator unit that cannot be attributed to a specific cause such as bearings or blades (use this code for balance moves) | Steam Turbine | Miscellaneous (Steam Turbine) | U3 | Forced - Postponed | 2014 | Coal | CC | 100 | Fossil-Steam | RFC | Summer | 29264.9999 | 450 | 1 | 1 | 4420-Vibration of the turbine generator unit that cannot be attributed to a specific cause such as bearings or blades (use this code for balance moves) | U3-Forced - Postponed | 100-Fossil-Steam
4420 | Vibration of the turbine generator unit that cannot be attributed to a specific cause such as bearings or blades (use this code for balance moves) | Steam Turbine | Miscellaneous (Steam Turbine) | D1 | Forced - Immediate | 2014 | Coal | CC | 100 | Fossil-Steam | SERC | Off-Peak | 50.6 | 22 | 1 | 1 | 4420-Vibration of the turbine generator unit that cannot be attributed to a specific cause such as bearings or blades (use this code for balance moves) | D1-Forced - Immediate | 100-Fossil-Steam
4420 | Vibration of the turbine generator unit that cannot be attributed to a specific cause such as bearings or blades (use this code for balance moves) | Steam Turbine | Miscellaneous (Steam Turbine) | D1 | Forced - Immediate | 2014 | Coal | CC | 100 | Fossil-Steam | RFC | Off-Peak | 1859.75 | 15 | 1 | 1 | 4420-Vibration of the turbine generator unit that cannot be attributed to a specific cause such as bearings or blades (use this code for balance moves) | D1-Forced - Immediate | 100-Fossil-Steam
4420 | Vibration of the turbine generator unit that cannot be attributed to a specific cause such as bearings or blades (use this code for balance moves) | Steam Turbine | Miscellaneous (Steam Turbine) | D1 | Forced - Immediate | 2014 | Coal | CC | 100 | Fossil-Steam | MRO | Off-Peak | 2130.2367 | 14.2 | 1 | 1 | 4420-Vibration of the turbine generator unit that cannot be attributed to a specific cause such as bearings or blades (use this code for balance moves) | D1-Forced - Immediate | 100-Fossil-Steam
4420 | Vibration of the turbine generator unit that cannot be attributed to a specific cause such as bearings or blades (use this code for balance moves) | Steam Turbine | Miscellaneous (Steam Turbine) | D1 | Forced - Immediate | 2014 | Coal | CC | 100 | Fossil-Steam | RFC | Off-Peak | 13715.3333 | 70 | 1 | 1 | 4420-Vibration of the turbine generator unit that cannot be attributed to a specific cause such as bearings or blades (use this code for balance moves) | D1-Forced - Immediate | 100-Fossil-Steam
4420 | Vibration of the turbine generator unit that cannot be attributed to a specific cause such as bearings or blades (use this code for balance moves) | Steam Turbine | Miscellaneous (Steam Turbine) | D1 | Forced - Immediate | 2014 | Coal | CC | 100 | Fossil-Steam | RFC | Summer | 1.5167 | 7 | 1 | 1 | 4420-Vibration of the turbine generator unit that cannot be attributed to a specific cause such as bearings or blades (use this code for balance moves) | D1-Forced - Immediate | 100-Fossil-Steam
4420 | Vibration of the turbine generator unit that cannot be attributed to a specific cause such as bearings or blades (use this code for balance moves) | Steam Turbine | Miscellaneous (Steam Turbine) | D1 | Forced - Immediate | 2014 | Coal | CC | 100 | Fossil-Steam | SERC | Summer | 24 | 36 | 1 | 1 | 4420-Vibration of the turbine generator unit that cannot be attributed to a specific cause such as bearings or blades (use this code for balance moves) | D1-Forced - Immediate | 100-Fossil-Steam
4420 | Vibration of the turbine generator unit that cannot be attributed to a specific cause such as bearings or blades (use this code for balance moves) | Steam Turbine | Miscellaneous (Steam Turbine) | D1 | Forced - Immediate | 2014 | Coal | CC | 100 | Fossil-Steam | MRO | Summer | 167 | 167 | 1 | 1 | 4420-Vibration of the turbine generator unit that cannot be attributed to a specific cause such as bearings or blades (use this code for balance moves) | D1-Forced - Immediate | 100-Fossil-Steam
4420 | Vibration of the turbine generator unit that cannot be attributed to a specific cause such as bearings or blades (use this code for balance moves) | Steam Turbine | Miscellaneous (Steam Turbine) | D1 | Forced - Immediate | 2014 | Gas | GG | 100 | Fossil-Steam | NPCC | Winter | 257.9999 | 180 | 1 | 1 | 4420-Vibration of the turbine generator unit that cannot be attributed to a specific cause such as bearings or blades (use this code for balance moves) | D1-Forced - Immediate | 100-Fossil-Steam
4420 | Vibration of the turbine generator unit that cannot be attributed to a specific cause such as bearings or blades (use this code for balance moves) | Steam Turbine | Miscellaneous (Steam Turbine) | U1 | Forced - Immediate | 2014 | Coal | CC | 100 | Fossil-Steam | MRO | Off-Peak | 182.2266 | 138.4 | 1 | 1 | 4420-Vibration of the turbine generator unit that cannot be attributed to a specific cause such as bearings or blades (use this code for balance moves) | U1-Forced - Immediate | 100-Fossil-Steam
4420 | Vibration of the turbine generator unit that cannot be attributed to a specific cause such as bearings or blades (use this code for balance moves) | Steam Turbine | Miscellaneous (Steam Turbine) | U1 | Forced - Immediate | 2014 | Coal | CC | 100 | Fossil-Steam | MRO | Off-Peak | 364.4533 | 138.4 | 1 | 1 | 4420-Vibration of the turbine generator unit that cannot be attributed to a specific cause such as bearings or blades (use this code for balance moves) | U1-Forced - Immediate | 100-Fossil-Steam
4420 | Vibration of the turbine generator unit that cannot be attributed to a specific cause such as bearings or blades (use this code for balance moves) | Steam Turbine | Miscellaneous (Steam Turbine) | U1 | Forced - Immediate | 2014 | Coal | CC | 100 | Fossil-Steam | RFC | Off-Peak | 1085.9999 | 180 | 1 | 1 | 4420-Vibration of the turbine generator unit that cannot be attributed to a specific cause such as bearings or blades (use this code for balance moves) | U1-Forced - Immediate | 100-Fossil-Steam
4420 | Vibration of the turbine generator unit that cannot be attributed to a specific cause such as bearings or blades (use this code for balance moves) | Steam Turbine | Miscellaneous (Steam Turbine) | U1 | Forced - Immediate | 2014 | Coal | CC | 100 | Fossil-Steam | MRO | Off-Peak | 1287.12 | 138.4 | 1 | 1 | 4420-Vibration of the turbine generator unit that cannot be attributed to a specific cause such as bearings or blades (use this code for balance moves) | U1-Forced - Immediate | 100-Fossil-Steam
4420 | Vibration of the turbine generator unit that cannot be attributed to a specific cause such as bearings or blades (use this code for balance moves) | Steam Turbine | Miscellaneous (Steam Turbine) | U1 | Forced - Immediate | 2014 | Coal | CC | 100 | Fossil-Steam | RFC | Off-Peak | 4930 | 145 | 1 | 1 | 4420-Vibration of the turbine generator unit that cannot be attributed to a specific cause such as bearings or blades (use this code for balance moves) | U1-Forced - Immediate | 100-Fossil-Steam
4420 | Vibration of the turbine generator unit that cannot be attributed to a specific cause such as bearings or blades (use this code for balance moves) | Steam Turbine | Miscellaneous (Steam Turbine) | U1 | Forced - Immediate | 2014 | Coal | CC | 100 | Fossil-Steam | SERC | Off-Peak | 21427.0831 | 425 | 1 | 1 | 4420-Vibration of the turbine generator unit that cannot be attributed to a specific cause such as bearings or blades (use this code for balance moves) | U1-Forced - Immediate | 100-Fossil-Steam
4420 | Vibration of the turbine generator unit that cannot be attributed to a specific cause such as bearings or blades (use this code for balance moves) | Steam Turbine | Miscellaneous (Steam Turbine) | U1 | Forced - Immediate | 2014 | Coal | CC | 100 | Fossil-Steam | RFC | Summer | 57 | 38 | 1 | 1 | 4420-Vibration of the turbine generator unit that cannot be attributed to a specific cause such as bearings or blades (use this code for balance moves) | U1-Forced - Immediate | 100-Fossil-Steam
4420 | Vibration of the turbine generator unit that cannot be attributed to a specific cause such as bearings or blades (use this code for balance moves) | Steam Turbine | Miscellaneous (Steam Turbine) | U1 | Forced - Immediate | 2014 | Coal | CC | 100 | Fossil-Steam | SERC | Winter | 1036.4673 | 264.63 | 1 | 1 | 4420-Vibration of the turbine generator unit that cannot be attributed to a specific cause such as bearings or blades (use this code for balance moves) | U1-Forced - Immediate | 100-Fossil-Steam
4420 | Vibration of the turbine generator unit that cannot be attributed to a specific cause such as bearings or blades (use this code for balance moves) | Steam Turbine | Miscellaneous (Steam Turbine) | U1 | Forced - Immediate | 2014 | Gas | GG | 100 | Fossil-Steam | MRO | Off-Peak | 1108.333 | 500 | 1 | 1 | 4420-Vibration of the turbine generator unit that cannot be attributed to a specific cause such as bearings or blades (use this code for balance moves) | U1-Forced - Immediate | 100-Fossil-Steam
4420 | Vibration of the turbine generator unit that cannot be attributed to a specific cause such as bearings or blades (use this code for balance moves) | Steam Turbine | Miscellaneous (Steam Turbine) | U1 | Forced - Immediate | 2014 | Gas | GG | 100 | Fossil-Steam | SERC | Summer | 394.8333 | 103 | 1 | 1 | 4420-Vibration of the turbine generator unit that cannot be attributed to a specific cause such as bearings or blades (use this code for balance moves) | U1-Forced - Immediate | 100-Fossil-Steam
4420 | Vibration of the turbine generator unit that cannot be attributed to a specific cause such as bearings or blades (use this code for balance moves) | Steam Turbine | Miscellaneous (Steam Turbine) | D1 | Forced - Immediate | 2014 | Nuclear | NU | 200 | Nuclear | SERC | Off-Peak | 25159.4661 | 916 | 1 | 1 | 4420-Vibration of the turbine generator unit that cannot be attributed to a specific cause such as bearings or blades (use this code for balance moves) | D1-Forced - Immediate | 200-Nuclear
4420 | Vibration of the turbine generator unit that cannot be attributed to a specific cause such as bearings or blades (use this code for balance moves) | Steam Turbine | Miscellaneous (Steam Turbine) | U1 | Forced - Immediate | 2014 | Nuclear | NU | 200 | Nuclear | SERC | Off-Peak | 13857.5 | 1150 | 1 | 1 | 4420-Vibration of the turbine generator unit that cannot be attributed to a specific cause such as bearings or blades (use this code for balance moves) | U1-Forced - Immediate | 200-Nuclear
4420 | Vibration of the turbine generator unit that cannot be attributed to a specific cause such as bearings or blades (use this code for balance moves) | Steam Turbine | Miscellaneous (Steam Turbine) | U1 | Forced - Immediate | 2014 | Nuclear | NU | 200 | Nuclear | SERC | Off-Peak | 14739.1659 | 1150 | 1 | 1 | 4420-Vibration of the turbine generator unit that cannot be attributed to a specific cause such as bearings or blades (use this code for balance moves) | U1-Forced - Immediate | 200-Nuclear
4420 | Vibration of the turbine generator unit that cannot be attributed to a specific cause such as bearings or blades (use this code for balance moves) | Steam Turbine | Miscellaneous (Steam Turbine) | D1 | Forced - Immediate | 2014 | Nuclear | NU | 200 | Nuclear | SERC | Off-Peak | 71722.5665 | 473 | 1 | 1 | 4420-Vibration of the turbine generator unit that cannot be attributed to a specific cause such as bearings or blades (use this code for balance moves) | D1-Forced - Immediate | 200-Nuclear
4420 | Vibration of the turbine generator unit that cannot be attributed to a specific cause such as bearings or blades (use this code for balance moves) | Steam Turbine | Miscellaneous (Steam Turbine) | D1 | Forced - Immediate | 2014 | Nuclear | NU | 200 | Nuclear | SERC | Off-Peak | 4042.566 | 982 | 1 | 1 | 4420-Vibration of the turbine generator unit that cannot be attributed to a specific cause such as bearings or blades (use this code for balance moves) | D1-Forced - Immediate | 200-Nuclear
4420 | Vibration of the turbine generator unit that cannot be attributed to a specific cause such as bearings or blades (use this code for balance moves) | Steam Turbine | Miscellaneous (Steam Turbine) | U1 | Forced - Immediate | 2014 | Nuclear | NU | 200 | Nuclear | SERC | Off-Peak | 50964.1659 | 1150 | 1 | 1 | 4420-Vibration of the turbine generator unit that cannot be attributed to a specific cause such as bearings or blades (use this code for balance moves) | U1-Forced - Immediate | 200-Nuclear
4420 | Vibration of the turbine generator unit that cannot be attributed to a specific cause such as bearings or blades (use this code for balance moves) | Steam Turbine | Miscellaneous (Steam Turbine) | U1 | Forced - Immediate | 2014 | Coal | CC | 650 | Fluidized Bed | RFC | Off-Peak | 1424.9999 | 180 | 1 | 1 | 4420-Vibration of the turbine generator unit that cannot be attributed to a specific cause such as bearings or blades (use this code for balance moves) | U1-Forced - Immediate | 650-Fluidized Bed
4420 | Vibration of the turbine generator unit that cannot be attributed to a specific cause such as bearings or blades (use this code for balance moves) | Steam Turbine | Miscellaneous (Steam Turbine) | U1 | Forced - Immediate | 2014 | Other | WD | 650 | Fluidized Bed | RFC | Off-Peak | 16391.6666 | 50 | 1 | 1 | 4420-Vibration of the turbine generator unit that cannot be attributed to a specific cause such as bearings or blades (use this code for balance moves) | U1-Forced - Immediate | 650-Fluidized Bed
4420 | Vibration of the turbine generator unit that cannot be attributed to a specific cause such as bearings or blades (use this code for balance moves) | Steam Turbine | Miscellaneous (Steam Turbine) | SF | Startup Failure | 2014 | Other | BM | 800 | Miscellaneous | WECC | Summer | 524.47 | 17.9 | 1 | 1 | 4420-Vibration of the turbine generator unit that cannot be attributed to a specific cause such as bearings or blades (use this code for balance moves) | SF-Startup Failure | 800-Miscellaneous
4420 | Vibration of the turbine generator unit that cannot be attributed to a specific cause such as bearings or blades (use this code for balance moves) | Steam Turbine | Miscellaneous (Steam Turbine) | D1 | Forced - Immediate | 2014 | Coal | CC | 810 | Multi-boiler/Multi-turbine | MRO | Winter | 70.8333 | 10 | 1 | 1 | 4420-Vibration of the turbine generator unit that cannot be attributed to a specific cause such as bearings or blades (use this code for balance moves) | D1-Forced - Immediate | 810-Multi-boiler/Multi-turbine
4420 | Vibration of the turbine generator unit that cannot be attributed to a specific cause such as bearings or blades (use this code for balance moves) | Steam Turbine | Miscellaneous (Steam Turbine) | U1 | Forced - Immediate | 2014 | Coal | CC | 810 | Multi-boiler/Multi-turbine | SERC | Summer | 18497 | 698 | 1 | 1 | 4420-Vibration of the turbine generator unit that cannot be attributed to a specific cause such as bearings or blades (use this code for balance moves) | U1-Forced - Immediate | 810-Multi-boiler/Multi-turbine
4420 | Vibration of the turbine generator unit that cannot be attributed to a specific cause such as bearings or blades (use this code for balance moves) | Steam Turbine | Miscellaneous (Steam Turbine) | D1 | Forced - Immediate | 2014 | Gas | GG | 850 | Combined Cycle Block | TRE | Off-Peak | 808.1332 | 418 | 1 | 1 | 4420-Vibration of the turbine generator unit that cannot be attributed to a specific cause such as bearings or blades (use this code for balance moves) | D1-Forced - Immediate | 850-Combined Cycle Block
4420 | Vibration of the turbine generator unit that cannot be attributed to a specific cause such as bearings or blades (use this code for balance moves) | Steam Turbine | Miscellaneous (Steam Turbine) | U1 | Forced - Immediate | 2014 | Gas | GG | 850 | Combined Cycle Block | SERC | Off-Peak | 142.5 | 285 | 1 | 1 | 4420-Vibration of the turbine generator unit that cannot be attributed to a specific cause such as bearings or blades (use this code for balance moves) | U1-Forced - Immediate | 850-Combined Cycle Block
4420 | Vibration of the turbine generator unit that cannot be attributed to a specific cause such as bearings or blades (use this code for balance moves) | Steam Turbine | Miscellaneous (Steam Turbine) | U1 | Forced - Immediate | 2014 | Gas | GG | 850 | Combined Cycle Block | NPCC | Off-Peak | 2421.6513 | 186.52 | 1 | 1 | 4420-Vibration of the turbine generator unit that cannot be attributed to a specific cause such as bearings or blades (use this code for balance moves) | U1-Forced - Immediate | 850-Combined Cycle Block
4420 | Vibration of the turbine generator unit that cannot be attributed to a specific cause such as bearings or blades (use this code for balance moves) | Steam Turbine | Miscellaneous (Steam Turbine) | U1 | Forced - Immediate | 2014 | Gas | GG | 850 | Combined Cycle Block | RFC | Summer | 6477.333 | 560 | 1 | 1 | 4420-Vibration of the turbine generator unit that cannot be attributed to a specific cause such as bearings or blades (use this code for balance moves) | U1-Forced - Immediate | 850-Combined Cycle Block
4420 | Vibration of the turbine generator unit that cannot be attributed to a specific cause such as bearings or blades (use this code for balance moves) | Steam Turbine | Miscellaneous (Steam Turbine) | U1 | Forced - Immediate | 2014 | Gas | GG | 850 | Combined Cycle Block | RFC | Summer | 68110.8996 | 649.5 | 1 | 1 | 4420-Vibration of the turbine generator unit that cannot be attributed to a specific cause such as bearings or blades (use this code for balance moves) | U1-Forced - Immediate | 850-Combined Cycle Block
4420 | Vibration of the turbine generator unit that cannot be attributed to a specific cause such as bearings or blades (use this code for balance moves) | Steam Turbine | Miscellaneous (Steam Turbine) | U1 | Forced - Immediate | 2014 | Gas | GG | 850 | Combined Cycle Block | RFC | Off-Peak | 645.15 | 117.3 | 1 | 1 | 4420-Vibration of the turbine generator unit that cannot be attributed to a specific cause such as bearings or blades (use this code for balance moves) | U1-Forced - Immediate | 850-Combined Cycle Block
4420 | Vibration of the turbine generator unit that cannot be attributed to a specific cause such as bearings or blades (use this code for balance moves) | Steam Turbine | Miscellaneous (Steam Turbine) | U1 | Forced - Immediate | 2014 | Gas | GG | 850 | Combined Cycle Block | WECC | Off-Peak | 183855 | 255 | 1 | 1 | 4420-Vibration of the turbine generator unit that cannot be attributed to a specific cause such as bearings or blades (use this code for balance moves) | U1-Forced - Immediate | 850-Combined Cycle Block
4420 | Vibration of the turbine generator unit that cannot be attributed to a specific cause such as bearings or blades (use this code for balance moves) | Steam Turbine | Miscellaneous (Steam Turbine) | U1 | Forced - Immediate | 2014 | Gas | GG | 850 | Combined Cycle Block | RFC | Summer | 1839.75 | 165 | 1 | 1 | 4420-Vibration of the turbine generator unit that cannot be attributed to a specific cause such as bearings or blades (use this code for balance moves) | U1-Forced - Immediate | 850-Combined Cycle Block
4420 | Vibration of the turbine generator unit that cannot be attributed to a specific cause such as bearings or blades (use this code for balance moves) | Steam Turbine | Miscellaneous (Steam Turbine) | U1 | Forced - Immediate | 2014 | Gas | GG | 850 | Combined Cycle Block | RFC | Summer | 1842.4999 | 165 | 1 | 1 | 4420-Vibration of the turbine generator unit that cannot be attributed to a specific cause such as bearings or blades (use this code for balance moves) | U1-Forced - Immediate | 850-Combined Cycle Block
4420 | Vibration of the turbine generator unit that cannot be attributed to a specific cause such as bearings or blades (use this code for balance moves) | Steam Turbine | Miscellaneous (Steam Turbine) | U1 | Forced - Immediate | 2014 | Gas | GG | 850 | Combined Cycle Block | NPCC | Winter | 761.145 | 276.78 | 1 | 1 | 4420-Vibration of the turbine generator unit that cannot be attributed to a specific cause such as bearings or blades (use this code for balance moves) | U1-Forced - Immediate | 850-Combined Cycle Block
4420 | Vibration of the turbine generator unit that cannot be attributed to a specific cause such as bearings or blades (use this code for balance moves) | Steam Turbine | Miscellaneous (Steam Turbine) | D1 | Forced - Immediate | 2014 | Gas | GG | 850 | Combined Cycle Block | SERC | Off-Peak | 437.8333 | 37 | 1 | 1 | 4420-Vibration of the turbine generator unit that cannot be attributed to a specific cause such as bearings or blades (use this code for balance moves) | D1-Forced - Immediate | 850-Combined Cycle Block
4420 | Vibration of the turbine generator unit that cannot be attributed to a specific cause such as bearings or blades (use this code for balance moves) | Steam Turbine | Miscellaneous (Steam Turbine) | D1 | Forced - Immediate | 2014 | Gas | GG | 850 | Combined Cycle Block | RFC | Summer | 64.6666 | 97 | 1 | 1 | 4420-Vibration of the turbine generator unit that cannot be attributed to a specific cause such as bearings or blades (use this code for balance moves) | D1-Forced - Immediate | 850-Combined Cycle Block
4420 | Vibration of the turbine generator unit that cannot be attributed to a specific cause such as bearings or blades (use this code for balance moves) | Steam Turbine | Miscellaneous (Steam Turbine) | D1 | Forced - Immediate | 2014 | Gas | GG | 850 | Combined Cycle Block | NPCC | Winter | 81.6 | 72 | 1 | 1 | 4420-Vibration of the turbine generator unit that cannot be attributed to a specific cause such as bearings or blades (use this code for balance moves) | D1-Forced - Immediate | 850-Combined Cycle Block
4420 | Vibration of the turbine generator unit that cannot be attributed to a specific cause such as bearings or blades (use this code for balance moves) | Steam Turbine | Miscellaneous (Steam Turbine) | U1 | Forced - Immediate | 2014 | Gas | GG | 850 | Combined Cycle Block | NPCC | Off-Peak | 1370.8332 | 250 | 1 | 1 | 4420-Vibration of the turbine generator unit that cannot be attributed to a specific cause such as bearings or blades (use this code for balance moves) | U1-Forced - Immediate | 850-Combined Cycle Block
4420 | Vibration of the turbine generator unit that cannot be attributed to a specific cause such as bearings or blades (use this code for balance moves) | Steam Turbine | Miscellaneous (Steam Turbine) | U1 | Forced - Immediate | 2014 | Gas | GG | 850 | Combined Cycle Block | RFC | Summer | 8605.875 | 649.5 | 1 | 1 | 4420-Vibration of the turbine generator unit that cannot be attributed to a specific cause such as bearings or blades (use this code for balance moves) | U1-Forced - Immediate | 850-Combined Cycle Block
4420 | Vibration of the turbine generator unit that cannot be attributed to a specific cause such as bearings or blades (use this code for balance moves) | Steam Turbine | Miscellaneous (Steam Turbine) | U1 | Forced - Immediate | 2014 | Gas | GG | 850 | Combined Cycle Block | WECC | Winter | 189720 | 255 | 1 | 1 | 4420-Vibration of the turbine generator unit that cannot be attributed to a specific cause such as bearings or blades (use this code for balance moves) | U1-Forced - Immediate | 850-Combined Cycle Block
4420 | Vibration of the turbine generator unit that cannot be attributed to a specific cause such as bearings or blades (use this code for balance moves) | Steam Turbine | Miscellaneous (Steam Turbine) | D1 | Forced - Immediate | 2014 | Gas | GG | 850 | Combined Cycle Block | TRE | Summer | 241.2 | 201 | 1 | 1 | 4420-Vibration of the turbine generator unit that cannot be attributed to a specific cause such as bearings or blades (use this code for balance moves) | D1-Forced - Immediate | 850-Combined Cycle Block
4420 | Vibration of the turbine generator unit that cannot be attributed to a specific cause such as bearings or blades (use this code for balance moves) | Steam Turbine | Miscellaneous (Steam Turbine) | D1 | Forced - Immediate | 2014 | Gas | GG | 850 | Combined Cycle Block | NPCC | Winter | 258.3333 | 124 | 1 | 1 | 4420-Vibration of the turbine generator unit that cannot be attributed to a specific cause such as bearings or blades (use this code for balance moves) | D1-Forced - Immediate | 850-Combined Cycle Block
4420 | Vibration of the turbine generator unit that cannot be attributed to a specific cause such as bearings or blades (use this code for balance moves) | Steam Turbine | Miscellaneous (Steam Turbine) | U1 | Forced - Immediate | 2014 | Gas | GG | 850 | Combined Cycle Block | SERC | Off-Peak | 194.7499 | 285 | 1 | 1 | 4420-Vibration of the turbine generator unit that cannot be attributed to a specific cause such as bearings or blades (use this code for balance moves) | U1-Forced - Immediate | 850-Combined Cycle Block
4420 | Vibration of the turbine generator unit that cannot be attributed to a specific cause such as bearings or blades (use this code for balance moves) | Steam Turbine | Miscellaneous (Steam Turbine) | D1 | Forced - Immediate | 2014 | Gas | GG | 850 | Combined Cycle Block | RFC | Off-Peak | 95.5 | 57.3 | 1 | 1 | 4420-Vibration of the turbine generator unit that cannot be attributed to a specific cause such as bearings or blades (use this code for balance moves) | D1-Forced - Immediate | 850-Combined Cycle Block
4420 | Vibration of the turbine generator unit that cannot be attributed to a specific cause such as bearings or blades (use this code for balance moves) | Steam Turbine | Miscellaneous (Steam Turbine) | SF | Startup Failure | 2014 | Waste Heat | WH | 850 | Combined Cycle Block | NPCC | Off-Peak | 1290.5144 | 92.07 | 1 | 1 | 4420-Vibration of the turbine generator unit that cannot be attributed to a specific cause such as bearings or blades (use this code for balance moves) | SF-Startup Failure | 850-Combined Cycle Block
4420 | Vibration of the turbine generator unit that cannot be attributed to a specific cause such as bearings or blades (use this code for balance moves) | Steam Turbine | Miscellaneous (Steam Turbine) | U1 | Forced - Immediate | 2014 | Gas | GG | 850 | Combined Cycle Block | MRO | Off-Peak | 227.9332 | 263 | 1 | 1 | 4420-Vibration of the turbine generator unit that cannot be attributed to a specific cause such as bearings or blades (use this code for balance moves) | U1-Forced - Immediate | 850-Combined Cycle Block
4420 | Vibration of the turbine generator unit that cannot be attributed to a specific cause such as bearings or blades (use this code for balance moves) | Steam Turbine | Miscellaneous (Steam Turbine) | U1 | Forced - Immediate | 2014 | Gas | GG | 850 | Combined Cycle Block | WECC | Off-Peak | 21908.7498 | 255 | 1 | 1 | 4420-Vibration of the turbine generator unit that cannot be attributed to a specific cause such as bearings or blades (use this code for balance moves) | U1-Forced - Immediate | 850-Combined Cycle Block
4420 | Vibration of the turbine generator unit that cannot be attributed to a specific cause such as bearings or blades (use this code for balance moves) | Steam Turbine | Miscellaneous (Steam Turbine) | U1 | Forced - Immediate | 2014 | Gas | GG | 850 | Combined Cycle Block | WECC | Summer | 1530 | 510 | 1 | 1 | 4420-Vibration of the turbine generator unit that cannot be attributed to a specific cause such as bearings or blades (use this code for balance moves) | U1-Forced - Immediate | 850-Combined Cycle Block
4420 | Vibration of the turbine generator unit that cannot be attributed to a specific cause such as bearings or blades (use this code for balance moves) | Steam Turbine | Miscellaneous (Steam Turbine) | U1 | Forced - Immediate | 2014 | Gas | GG | 850 | Combined Cycle Block | RFC | Winter | 1004.4448 | 596.7 | 1 | 1 | 4420-Vibration of the turbine generator unit that cannot be attributed to a specific cause such as bearings or blades (use this code for balance moves) | U1-Forced - Immediate | 850-Combined Cycle Block
4420 | Vibration of the turbine generator unit that cannot be attributed to a specific cause such as bearings or blades (use this code for balance moves) | Steam Turbine | Miscellaneous (Steam Turbine) | D1 | Forced - Immediate | 2014 | Gas | GG | 850 | Combined Cycle Block | MRO | Summer | 10641.1666 | 245 | 1 | 1 | 4420-Vibration of the turbine generator unit that cannot be attributed to a specific cause such as bearings or blades (use this code for balance moves) | D1-Forced - Immediate | 850-Combined Cycle Block
4420 | Vibration of the turbine generator unit that cannot be attributed to a specific cause such as bearings or blades (use this code for balance moves) | Steam Turbine | Miscellaneous (Steam Turbine) | D1 | Forced - Immediate | 2014 | Gas | GG | 850 | Combined Cycle Block | WECC | Winter | 137.4165 | 485 | 1 | 1 | 4420-Vibration of the turbine generator unit that cannot be attributed to a specific cause such as bearings or blades (use this code for balance moves) | D1-Forced - Immediate | 850-Combined Cycle Block
4420 | Vibration of the turbine generator unit that cannot be attributed to a specific cause such as bearings or blades (use this code for balance moves) | Steam Turbine | Miscellaneous (Steam Turbine) | D1 | Forced - Immediate | 2014 | Gas | GG | 850 | Combined Cycle Block | SERC | Winter | 582.1915 | 367.7 | 1 | 1 | 4420-Vibration of the turbine generator unit that cannot be attributed to a specific cause such as bearings or blades (use this code for balance moves) | D1-Forced - Immediate | 850-Combined Cycle Block
4420 | Vibration of the turbine generator unit that cannot be attributed to a specific cause such as bearings or blades (use this code for balance moves) | Steam Turbine | Miscellaneous (Steam Turbine) | SF | Startup Failure | 2014 | Waste Heat | WH | 850 | Combined Cycle Block | NPCC | Off-Peak | 39.897 | 92.07 | 1 | 1 | 4420-Vibration of the turbine generator unit that cannot be attributed to a specific cause such as bearings or blades (use this code for balance moves) | SF-Startup Failure | 850-Combined Cycle Block
4420 | Vibration of the turbine generator unit that cannot be attributed to a specific cause such as bearings or blades (use this code for balance moves) | Steam Turbine | Miscellaneous (Steam Turbine) | U1 | Forced - Immediate | 2014 | Gas | GG | 850 | Combined Cycle Block | RFC | Winter | 4974.6665 | 560 | 1 | 1 | 4420-Vibration of the turbine generator unit that cannot be attributed to a specific cause such as bearings or blades (use this code for balance moves) | U1-Forced - Immediate | 850-Combined Cycle Block
4420 | Vibration of the turbine generator unit that cannot be attributed to a specific cause such as bearings or blades (use this code for balance moves) | Steam Turbine | Miscellaneous (Steam Turbine) | U1 | Forced - Immediate | 2014 | Gas | GG | 851 | CC GT units | NPCC | Off-Peak | 427.8332 | 170 | 1 | 1 | 4420-Vibration of the turbine generator unit that cannot be attributed to a specific cause such as bearings or blades (use this code for balance moves) | U1-Forced - Immediate | 851-CC GT units
4420 | Vibration of the turbine generator unit that cannot be attributed to a specific cause such as bearings or blades (use this code for balance moves) | Steam Turbine | Miscellaneous (Steam Turbine) | U1 | Forced - Immediate | 2014 | Gas | GG | 851 | CC GT units | WECC | Off-Peak | 3040.1999 | 162 | 1 | 1 | 4420-Vibration of the turbine generator unit that cannot be attributed to a specific cause such as bearings or blades (use this code for balance moves) | U1-Forced - Immediate | 851-CC GT units
4420 | Vibration of the turbine generator unit that cannot be attributed to a specific cause such as bearings or blades (use this code for balance moves) | Steam Turbine | Miscellaneous (Steam Turbine) | U1 | Forced - Immediate | 2014 | Gas | GG | 851 | CC GT units | WECC | Off-Peak | 3064.4 | 163 | 1 | 1 | 4420-Vibration of the turbine generator unit that cannot be attributed to a specific cause such as bearings or blades (use this code for balance moves) | U1-Forced - Immediate | 851-CC GT units
4420 | Vibration of the turbine generator unit that cannot be attributed to a specific cause such as bearings or blades (use this code for balance moves) | Steam Turbine | Miscellaneous (Steam Turbine) | U1 | Forced - Immediate | 2014 | Gas | GG | 851 | CC GT units | RFC | Off-Peak | 154.9665 | 114.79 | 1 | 1 | 4420-Vibration of the turbine generator unit that cannot be attributed to a specific cause such as bearings or blades (use this code for balance moves) | U1-Forced - Immediate | 851-CC GT units
4420 | Vibration of the turbine generator unit that cannot be attributed to a specific cause such as bearings or blades (use this code for balance moves) | Steam Turbine | Miscellaneous (Steam Turbine) | U1 | Forced - Immediate | 2014 | Gas | GG | 851 | CC GT units | NPCC | Off-Peak | 529.8332 | 170 | 1 | 1 | 4420-Vibration of the turbine generator unit that cannot be attributed to a specific cause such as bearings or blades (use this code for balance moves) | U1-Forced - Immediate | 851-CC GT units
4420 | Vibration of the turbine generator unit that cannot be attributed to a specific cause such as bearings or blades (use this code for balance moves) | Steam Turbine | Miscellaneous (Steam Turbine) | U1 | Forced - Immediate | 2014 | Gas | GG | 851 | CC GT units | RFC | Winter | 91.3416 | 109.61 | 1 | 1 | 4420-Vibration of the turbine generator unit that cannot be attributed to a specific cause such as bearings or blades (use this code for balance moves) | U1-Forced - Immediate | 851-CC GT units
4420 | Vibration of the turbine generator unit that cannot be attributed to a specific cause such as bearings or blades (use this code for balance moves) | Steam Turbine | Miscellaneous (Steam Turbine) | U1 | Forced - Immediate | 2014 | Gas | GG | 851 | CC GT units | NPCC | Summer | 1031.25 | 165 | 1 | 1 | 4420-Vibration of the turbine generator unit that cannot be attributed to a specific cause such as bearings or blades (use this code for balance moves) | U1-Forced - Immediate | 851-CC GT units
4420 | Vibration of the turbine generator unit that cannot be attributed to a specific cause such as bearings or blades (use this code for balance moves) | Steam Turbine | Miscellaneous (Steam Turbine) | U1 | Forced - Immediate | 2014 | Gas | GG | 851 | CC GT units | NPCC | Off-Peak | 597.8332 | 170 | 1 | 1 | 4420-Vibration of the turbine generator unit that cannot be attributed to a specific cause such as bearings or blades (use this code for balance moves) | U1-Forced - Immediate | 851-CC GT units
4420 | Vibration of the turbine generator unit that cannot be attributed to a specific cause such as bearings or blades (use this code for balance moves) | Steam Turbine | Miscellaneous (Steam Turbine) | U1 | Forced - Immediate | 2014 | Gas | GG | 851 | CC GT units | RFC | Winter | 89.5148 | 109.61 | 1 | 1 | 4420-Vibration of the turbine generator unit that cannot be attributed to a specific cause such as bearings or blades (use this code for balance moves) | U1-Forced - Immediate | 851-CC GT units
4420 | Vibration of the turbine generator unit that cannot be attributed to a specific cause such as bearings or blades (use this code for balance moves) | Steam Turbine | Miscellaneous (Steam Turbine) | U1 | Forced - Immediate | 2014 | Gas | GG | 851 | CC GT units | NPCC | Winter | 141878.7 | 171 | 1 | 1 | 4420-Vibration of the turbine generator unit that cannot be attributed to a specific cause such as bearings or blades (use this code for balance moves) | U1-Forced - Immediate | 851-CC GT units
4420 | Vibration of the turbine generator unit that cannot be attributed to a specific cause such as bearings or blades (use this code for balance moves) | Steam Turbine | Miscellaneous (Steam Turbine) | D1 | Forced - Immediate | 2014 | Gas | GG | 851 | CC GT units | TRE | Winter | 640.5 | 42 | 1 | 1 | 4420-Vibration of the turbine generator unit that cannot be attributed to a specific cause such as bearings or blades (use this code for balance moves) | D1-Forced - Immediate | 851-CC GT units
4420 | Vibration of the turbine generator unit that cannot be attributed to a specific cause such as bearings or blades (use this code for balance moves) | Steam Turbine | Miscellaneous (Steam Turbine) | D1 | Forced - Immediate | 2014 | Gas | GG | 851 | CC GT units | TRE | Winter | 3178 | 42 | 1 | 1 | 4420-Vibration of the turbine generator unit that cannot be attributed to a specific cause such as bearings or blades (use this code for balance moves) | D1-Forced - Immediate | 851-CC GT units
4420 | Vibration of the turbine generator unit that cannot be attributed to a specific cause such as bearings or blades (use this code for balance moves) | Steam Turbine | Miscellaneous (Steam Turbine) | U1 | Forced - Immediate | 2014 | Gas | GG | 851 | CC GT units | NPCC | Off-Peak | 736.6666 | 170 | 1 | 1 | 4420-Vibration of the turbine generator unit that cannot be attributed to a specific cause such as bearings or blades (use this code for balance moves) | U1-Forced - Immediate | 851-CC GT units
4420 | Vibration of the turbine generator unit that cannot be attributed to a specific cause such as bearings or blades (use this code for balance moves) | Steam Turbine | Miscellaneous (Steam Turbine) | U1 | Forced - Immediate | 2014 | Gas | GG | 851 | CC GT units | RFC | Winter | 193.6443 | 109.61 | 1 | 1 | 4420-Vibration of the turbine generator unit that cannot be attributed to a specific cause such as bearings or blades (use this code for balance moves) | U1-Forced - Immediate | 851-CC GT units
4420 | Vibration of the turbine generator unit that cannot be attributed to a specific cause such as bearings or blades (use this code for balance moves) | Steam Turbine | Miscellaneous (Steam Turbine) | D1 | Forced - Immediate | 2014 | Gas | GG | 851 | CC GT units | TRE | Winter | 206.5 | 42 | 1 | 1 | 4420-Vibration of the turbine generator unit that cannot be attributed to a specific cause such as bearings or blades (use this code for balance moves) | D1-Forced - Immediate | 851-CC GT units
4420 | Vibration of the turbine generator unit that cannot be attributed to a specific cause such as bearings or blades (use this code for balance moves) | Steam Turbine | Miscellaneous (Steam Turbine) | D1 | Forced - Immediate | 2014 | Gas | GG | 851 | CC GT units | TRE | Winter | 295.4 | 42 | 1 | 1 | 4420-Vibration of the turbine generator unit that cannot be attributed to a specific cause such as bearings or blades (use this code for balance moves) | D1-Forced - Immediate | 851-CC GT units
4420 | Vibration of the turbine generator unit that cannot be attributed to a specific cause such as bearings or blades (use this code for balance moves) | Steam Turbine | Miscellaneous (Steam Turbine) | U1 | Forced - Immediate | 2014 | Gas | GG | 851 | CC GT units | RFC | Off-Peak | 55.4818 | 114.79 | 1 | 1 | 4420-Vibration of the turbine generator unit that cannot be attributed to a specific cause such as bearings or blades (use this code for balance moves) | U1-Forced - Immediate | 851-CC GT units
4420 | Vibration of the turbine generator unit that cannot be attributed to a specific cause such as bearings or blades (use this code for balance moves) | Steam Turbine | Miscellaneous (Steam Turbine) | U1 | Forced - Immediate | 2014 | Gas | GG | 851 | CC GT units | NPCC | Summer | 596.7499 | 165 | 1 | 1 | 4420-Vibration of the turbine generator unit that cannot be attributed to a specific cause such as bearings or blades (use this code for balance moves) | U1-Forced - Immediate | 851-CC GT units
4420 | Vibration of the turbine generator unit that cannot be attributed to a specific cause such as bearings or blades (use this code for balance moves) | Steam Turbine | Miscellaneous (Steam Turbine) | SF | Startup Failure | 2014 | Waste Heat | WH | 852 | CC steam units | RFC | Off-Peak | 594.755 | 169.93 | 1 | 1 | 4420-Vibration of the turbine generator unit that cannot be attributed to a specific cause such as bearings or blades (use this code for balance moves) | SF-Startup Failure | 852-CC steam units
4420 | Vibration of the turbine generator unit that cannot be attributed to a specific cause such as bearings or blades (use this code for balance moves) | Steam Turbine | Miscellaneous (Steam Turbine) | U1 | Forced - Immediate | 2014 | Waste Heat | WH | 852 | CC steam units | RFC | Off-Peak | 66.5 | 190 | 1 | 1 | 4420-Vibration of the turbine generator unit that cannot be attributed to a specific cause such as bearings or blades (use this code for balance moves) | U1-Forced - Immediate | 852-CC steam units
4420 | Vibration of the turbine generator unit that cannot be attributed to a specific cause such as bearings or blades (use this code for balance moves) | Steam Turbine | Miscellaneous (Steam Turbine) | U1 | Forced - Immediate | 2014 | Waste Heat | WH | 852 | CC steam units | NPCC | Off-Peak | 595.2832 | 191 | 1 | 1 | 4420-Vibration of the turbine generator unit that cannot be attributed to a specific cause such as bearings or blades (use this code for balance moves) | U1-Forced - Immediate | 852-CC steam units
4420 | Vibration of the turbine generator unit that cannot be attributed to a specific cause such as bearings or blades (use this code for balance moves) | Steam Turbine | Miscellaneous (Steam Turbine) | U1 | Forced - Immediate | 2014 | Waste Heat | WH | 852 | CC steam units | SERC | Off-Peak | 1930 | 75 | 1 | 1 | 4420-Vibration of the turbine generator unit that cannot be attributed to a specific cause such as bearings or blades (use this code for balance moves) | U1-Forced - Immediate | 852-CC steam units
4420 | Vibration of the turbine generator unit that cannot be attributed to a specific cause such as bearings or blades (use this code for balance moves) | Steam Turbine | Miscellaneous (Steam Turbine) | U1 | Forced - Immediate | 2014 | Waste Heat | WH | 852 | CC steam units | WECC | Winter | 39.2 | 98 | 1 | 1 | 4420-Vibration of the turbine generator unit that cannot be attributed to a specific cause such as bearings or blades (use this code for balance moves) | U1-Forced - Immediate | 852-CC steam units
4420 | Vibration of the turbine generator unit that cannot be attributed to a specific cause such as bearings or blades (use this code for balance moves) | Steam Turbine | Miscellaneous (Steam Turbine) | D1 | Forced - Immediate | 2014 | Waste Heat | WH | 852 | CC steam units | SERC | Winter | 160.8333 | 50 | 1 | 1 | 4420-Vibration of the turbine generator unit that cannot be attributed to a specific cause such as bearings or blades (use this code for balance moves) | D1-Forced - Immediate | 852-CC steam units
4420 | Vibration of the turbine generator unit that cannot be attributed to a specific cause such as bearings or blades (use this code for balance moves) | Steam Turbine | Miscellaneous (Steam Turbine) | U1 | Forced - Immediate | 2014 | Gas | GG | 852 | CC steam units | WECC | Off-Peak | 4827.9999 | 255 | 1 | 1 | 4420-Vibration of the turbine generator unit that cannot be attributed to a specific cause such as bearings or blades (use this code for balance moves) | U1-Forced - Immediate | 852-CC steam units
4420 | Vibration of the turbine generator unit that cannot be attributed to a specific cause such as bearings or blades (use this code for balance moves) | Steam Turbine | Miscellaneous (Steam Turbine) | U1 | Forced - Immediate | 2014 | Waste Heat | WH | 852 | CC steam units | RFC | Off-Peak | 28.5 | 190 | 1 | 3 | 4420-Vibration of the turbine generator unit that cannot be attributed to a specific cause such as bearings or blades (use this code for balance moves) | U1-Forced - Immediate | 852-CC steam units
4420 | Vibration of the turbine generator unit that cannot be attributed to a specific cause such as bearings or blades (use this code for balance moves) | Steam Turbine | Miscellaneous (Steam Turbine) | SF | Startup Failure | 2014 | Waste Heat | WH | 852 | CC steam units | NPCC | Summer | 1187.5 | 190 | 1 | 1 | 4420-Vibration of the turbine generator unit that cannot be attributed to a specific cause such as bearings or blades (use this code for balance moves) | SF-Startup Failure | 852-CC steam units
4420 | Vibration of the turbine generator unit that cannot be attributed to a specific cause such as bearings or blades (use this code for balance moves) | Steam Turbine | Miscellaneous (Steam Turbine) | U1 | Forced - Immediate | 2014 | Gas | GG | 852 | CC steam units | WECC | Summer | 4.8 | 16 | 1 | 1 | 4420-Vibration of the turbine generator unit that cannot be attributed to a specific cause such as bearings or blades (use this code for balance moves) | U1-Forced - Immediate | 852-CC steam units
4420 | Vibration of the turbine generator unit that cannot be attributed to a specific cause such as bearings or blades (use this code for balance moves) | Steam Turbine | Miscellaneous (Steam Turbine) | U1 | Forced - Immediate | 2014 | Waste Heat | WH | 852 | CC steam units | RFC | Off-Peak | 22.1665 | 190 | 1 | 2 | 4420-Vibration of the turbine generator unit that cannot be attributed to a specific cause such as bearings or blades (use this code for balance moves) | U1-Forced - Immediate | 852-CC steam units
4420 | Vibration of the turbine generator unit that cannot be attributed to a specific cause such as bearings or blades (use this code for balance moves) | Steam Turbine | Miscellaneous (Steam Turbine) | U1 | Forced - Immediate | 2014 | Waste Heat | WH | 852 | CC steam units | WECC | Off-Peak | 99.1665 | 238 | 1 | 1 | 4420-Vibration of the turbine generator unit that cannot be attributed to a specific cause such as bearings or blades (use this code for balance moves) | U1-Forced - Immediate | 852-CC steam units
4420 | Vibration of the turbine generator unit that cannot be attributed to a specific cause such as bearings or blades (use this code for balance moves) | Steam Turbine | Miscellaneous (Steam Turbine) | U1 | Forced - Immediate | 2014 | Waste Heat | WH | 852 | CC steam units | RFC | Off-Peak | 414.8333 | 190 | 1 | 1 | 4420-Vibration of the turbine generator unit that cannot be attributed to a specific cause such as bearings or blades (use this code for balance moves) | U1-Forced - Immediate | 852-CC steam units
4420 | Vibration of the turbine generator unit that cannot be attributed to a specific cause such as bearings or blades (use this code for balance moves) | Steam Turbine | Miscellaneous (Steam Turbine) | U1 | Forced - Immediate | 2014 | Waste Heat | WH | 852 | CC steam units | TRE | Winter | 13329.0666 | 176 | 1 | 1 | 4420-Vibration of the turbine generator unit that cannot be attributed to a specific cause such as bearings or blades (use this code for balance moves) | U1-Forced - Immediate | 852-CC steam units
4420 | Vibration of the turbine generator unit that cannot be attributed to a specific cause such as bearings or blades (use this code for balance moves) | Steam Turbine | Miscellaneous (Steam Turbine) | SF | Startup Failure | 2014 | Waste Heat | WH | 852 | CC steam units | SERC | Summer | 107.5 | 75 | 1 | 1 | 4420-Vibration of the turbine generator unit that cannot be attributed to a specific cause such as bearings or blades (use this code for balance moves) | SF-Startup Failure | 852-CC steam units
4420 | Vibration of the turbine generator unit that cannot be attributed to a specific cause such as bearings or blades (use this code for balance moves) | Steam Turbine | Miscellaneous (Steam Turbine) | U1 | Forced - Immediate | 2014 | Waste Heat | WH | 852 | CC steam units | TRE | Summer | 375.6332 | 382 | 1 | 1 | 4420-Vibration of the turbine generator unit that cannot be attributed to a specific cause such as bearings or blades (use this code for balance moves) | U1-Forced - Immediate | 852-CC steam units
4420 | Vibration of the turbine generator unit that cannot be attributed to a specific cause such as bearings or blades (use this code for balance moves) | Steam Turbine | Miscellaneous (Steam Turbine) | U1 | Forced - Immediate | 2014 | Waste Heat | WH | 852 | CC steam units | TRE | Winter | 62.25 | 83 | 1 | 1 | 4420-Vibration of the turbine generator unit that cannot be attributed to a specific cause such as bearings or blades (use this code for balance moves) | U1-Forced - Immediate | 852-CC steam units
4420 | Vibration of the turbine generator unit that cannot be attributed to a specific cause such as bearings or blades (use this code for balance moves) | Steam Turbine | Miscellaneous (Steam Turbine) | U1 | Forced - Immediate | 2014 | Waste Heat | WH | 852 | CC steam units | TRE | Winter | 1237.8666 | 176 | 1 | 1 | 4420-Vibration of the turbine generator unit that cannot be attributed to a specific cause such as bearings or blades (use this code for balance moves) | U1-Forced - Immediate | 852-CC steam units
4420 | Vibration of the turbine generator unit that cannot be attributed to a specific cause such as bearings or blades (use this code for balance moves) | Steam Turbine | Miscellaneous (Steam Turbine) | D1 | Forced - Immediate | 2014 | Waste Heat | WH | 852 | CC steam units | RFC | Winter | 199.165 | 6.1 | 1 | 1 | 4420-Vibration of the turbine generator unit that cannot be attributed to a specific cause such as bearings or blades (use this code for balance moves) | D1-Forced - Immediate | 852-CC steam units
4420 | Vibration of the turbine generator unit that cannot be attributed to a specific cause such as bearings or blades (use this code for balance moves) | Steam Turbine | Miscellaneous (Steam Turbine) | D1 | Forced - Immediate | 2014 | Waste Heat | WH | 852 | CC steam units | RFC | Winter | 817.6033 | 6.1 | 1 | 1 | 4420-Vibration of the turbine generator unit that cannot be attributed to a specific cause such as bearings or blades (use this code for balance moves) | D1-Forced - Immediate | 852-CC steam units
4420 | Vibration of the turbine generator unit that cannot be attributed to a specific cause such as bearings or blades (use this code for balance moves) | Steam Turbine | Miscellaneous (Steam Turbine) | SF | Startup Failure | 2014 | Waste Heat | WH | 852 | CC steam units | TRE | Winter | 175.6833 | 83 | 1 | 1 | 4420-Vibration of the turbine generator unit that cannot be attributed to a specific cause such as bearings or blades (use this code for balance moves) | SF-Startup Failure | 852-CC steam units
4420 | Vibration of the turbine generator unit that cannot be attributed to a specific cause such as bearings or blades (use this code for balance moves) | Steam Turbine | Miscellaneous (Steam Turbine) | U1 | Forced - Immediate | 2014 | Waste Heat | WH | 852 | CC steam units | RFC | Off-Peak | 38 | 190 | 1 | 1 | 4420-Vibration of the turbine generator unit that cannot be attributed to a specific cause such as bearings or blades (use this code for balance moves) | U1-Forced - Immediate | 852-CC steam units
4420 | Vibration of the turbine generator unit that cannot be attributed to a specific cause such as bearings or blades (use this code for balance moves) | Steam Turbine | Miscellaneous (Steam Turbine) | U1 | Forced - Immediate | 2014 | Waste Heat | WH | 852 | CC steam units | RFC | Off-Peak | 101.3333 | 190 | 1 | 1 | 4420-Vibration of the turbine generator unit that cannot be attributed to a specific cause such as bearings or blades (use this code for balance moves) | U1-Forced - Immediate | 852-CC steam units
4420 | Vibration of the turbine generator unit that cannot be attributed to a specific cause such as bearings or blades (use this code for balance moves) | Steam Turbine | Miscellaneous (Steam Turbine) | U1 | Forced - Immediate | 2014 | Waste Heat | WH | 852 | CC steam units | WECC | Off-Peak | 297.5 | 238 | 1 | 1 | 4420-Vibration of the turbine generator unit that cannot be attributed to a specific cause such as bearings or blades (use this code for balance moves) | U1-Forced - Immediate | 852-CC steam units
4420 | Vibration of the turbine generator unit that cannot be attributed to a specific cause such as bearings or blades (use this code for balance moves) | Steam Turbine | Miscellaneous (Steam Turbine) | U1 | Forced - Immediate | 2014 | Waste Heat | WH | 852 | CC steam units | TRE | Winter | 2684 | 176 | 1 | 1 | 4420-Vibration of the turbine generator unit that cannot be attributed to a specific cause such as bearings or blades (use this code for balance moves) | U1-Forced - Immediate | 852-CC steam units
4420 | Vibration of the turbine generator unit that cannot be attributed to a specific cause such as bearings or blades (use this code for balance moves) | Steam Turbine | Miscellaneous (Steam Turbine) | SF | Startup Failure | 2014 | Waste Heat | WH | 852 | CC steam units | NPCC | Off-Peak | 827.6666 | 191 | 1 | 1 | 4420-Vibration of the turbine generator unit that cannot be attributed to a specific cause such as bearings or blades (use this code for balance moves) | SF-Startup Failure | 852-CC steam units
4420 | Vibration of the turbine generator unit that cannot be attributed to a specific cause such as bearings or blades (use this code for balance moves) | Steam Turbine | Miscellaneous (Steam Turbine) | U1 | Forced - Immediate | 2014 | Waste Heat | WH | 852 | CC steam units | WECC | Off-Peak | 179.6666 | 70 | 1 | 1 | 4420-Vibration of the turbine generator unit that cannot be attributed to a specific cause such as bearings or blades (use this code for balance moves) | U1-Forced - Immediate | 852-CC steam units
4420 | Vibration of the turbine generator unit that cannot be attributed to a specific cause such as bearings or blades (use this code for balance moves) | Steam Turbine | Miscellaneous (Steam Turbine) | U1 | Forced - Immediate | 2014 | Waste Heat | WH | 852 | CC steam units | TRE | Summer | 361.6665 | 310 | 1 | 1 | 4420-Vibration of the turbine generator unit that cannot be attributed to a specific cause such as bearings or blades (use this code for balance moves) | U1-Forced - Immediate | 852-CC steam units
4420 | Vibration of the turbine generator unit that cannot be attributed to a specific cause such as bearings or blades (use this code for balance moves) | Steam Turbine | Miscellaneous (Steam Turbine) | U1 | Forced - Immediate | 2014 | Waste Heat | WH | 852 | CC steam units | RFC | Winter | 191.9011 | 162.17 | 1 | 1 | 4420-Vibration of the turbine generator unit that cannot be attributed to a specific cause such as bearings or blades (use this code for balance moves) | U1-Forced - Immediate | 852-CC steam units
4420 | Vibration of the turbine generator unit that cannot be attributed to a specific cause such as bearings or blades (use this code for balance moves) | Steam Turbine | Miscellaneous (Steam Turbine) | U1 | Forced - Immediate | 2014 | Waste Heat | WH | 852 | CC steam units | TRE | Winter | 865.3332 | 176 | 1 | 1 | 4420-Vibration of the turbine generator unit that cannot be attributed to a specific cause such as bearings or blades (use this code for balance moves) | U1-Forced - Immediate | 852-CC steam units
4420 | Vibration of the turbine generator unit that cannot be attributed to a specific cause such as bearings or blades (use this code for balance moves) | Steam Turbine | Miscellaneous (Steam Turbine) | D1 | Forced - Immediate | 2014 | Waste Heat | WH | 852 | CC steam units | RFC | Winter | 3153.395 | 6.1 | 1 | 1 | 4420-Vibration of the turbine generator unit that cannot be attributed to a specific cause such as bearings or blades (use this code for balance moves) | D1-Forced - Immediate | 852-CC steam units
4420 | Vibration of the turbine generator unit that cannot be attributed to a specific cause such as bearings or blades (use this code for balance moves) | Steam Turbine | Miscellaneous (Steam Turbine) | U1 | Forced - Immediate | 2014 | Waste Heat | WH | 852 | CC steam units | TRE | Off-Peak | 29.05 | 83 | 1 | 1 | 4420-Vibration of the turbine generator unit that cannot be attributed to a specific cause such as bearings or blades (use this code for balance moves) | U1-Forced - Immediate | 852-CC steam units
4420 | Vibration of the turbine generator unit that cannot be attributed to a specific cause such as bearings or blades (use this code for balance moves) | Steam Turbine | Miscellaneous (Steam Turbine) | U1 | Forced - Immediate | 2014 | Waste Heat | WH | 852 | CC steam units | RFC | Off-Peak | 34.8333 | 190 | 1 | 1 | 4420-Vibration of the turbine generator unit that cannot be attributed to a specific cause such as bearings or blades (use this code for balance moves) | U1-Forced - Immediate | 852-CC steam units
4420 | Vibration of the turbine generator unit that cannot be attributed to a specific cause such as bearings or blades (use this code for balance moves) | Steam Turbine | Miscellaneous (Steam Turbine) | U1 | Forced - Immediate | 2014 | Waste Heat | WH | 852 | CC steam units | WECC | Off-Peak | 264.6499 | 201 | 1 | 1 | 4420-Vibration of the turbine generator unit that cannot be attributed to a specific cause such as bearings or blades (use this code for balance moves) | U1-Forced - Immediate | 852-CC steam units
4420 | Vibration of the turbine generator unit that cannot be attributed to a specific cause such as bearings or blades (use this code for balance moves) | Steam Turbine | Miscellaneous (Steam Turbine) | U1 | Forced - Immediate | 2014 | Waste Heat | WH | 852 | CC steam units | RFC | Off-Peak | 500.3333 | 190 | 1 | 1 | 4420-Vibration of the turbine generator unit that cannot be attributed to a specific cause such as bearings or blades (use this code for balance moves) | U1-Forced - Immediate | 852-CC steam units
4420 | Vibration of the turbine generator unit that cannot be attributed to a specific cause such as bearings or blades (use this code for balance moves) | Steam Turbine | Miscellaneous (Steam Turbine) | U1 | Forced - Immediate | 2014 | Waste Heat | WH | 852 | CC steam units | RFC | Off-Peak | 886.6665 | 190 | 1 | 1 | 4420-Vibration of the turbine generator unit that cannot be attributed to a specific cause such as bearings or blades (use this code for balance moves) | U1-Forced - Immediate | 852-CC steam units
4420 | Vibration of the turbine generator unit that cannot be attributed to a specific cause such as bearings or blades (use this code for balance moves) | Steam Turbine | Miscellaneous (Steam Turbine) | U1 | Forced - Immediate | 2014 | Waste Heat | WH | 852 | CC steam units | TRE | Summer | 35.9666 | 83 | 1 | 1 | 4420-Vibration of the turbine generator unit that cannot be attributed to a specific cause such as bearings or blades (use this code for balance moves) | U1-Forced - Immediate | 852-CC steam units
4420 | Vibration of the turbine generator unit that cannot be attributed to a specific cause such as bearings or blades (use this code for balance moves) | Steam Turbine | Miscellaneous (Steam Turbine) | U1 | Forced - Immediate | 2014 | Waste Heat | WH | 852 | CC steam units | RFC | Off-Peak | 19 | 190 | 1 | 1 | 4420-Vibration of the turbine generator unit that cannot be attributed to a specific cause such as bearings or blades (use this code for balance moves) | U1-Forced - Immediate | 852-CC steam units
4420 | Vibration of the turbine generator unit that cannot be attributed to a specific cause such as bearings or blades (use this code for balance moves) | Steam Turbine | Miscellaneous (Steam Turbine) | U1 | Forced - Immediate | 2014 | Waste Heat | WH | 852 | CC steam units | RFC | Off-Peak | 25.3333 | 190 | 1 | 1 | 4420-Vibration of the turbine generator unit that cannot be attributed to a specific cause such as bearings or blades (use this code for balance moves) | U1-Forced - Immediate | 852-CC steam units
4420 | Vibration of the turbine generator unit that cannot be attributed to a specific cause such as bearings or blades (use this code for balance moves) | Steam Turbine | Miscellaneous (Steam Turbine) | U1 | Forced - Immediate | 2014 | Waste Heat | WH | 852 | CC steam units | RFC | Off-Peak | 104.5 | 190 | 1 | 1 | 4420-Vibration of the turbine generator unit that cannot be attributed to a specific cause such as bearings or blades (use this code for balance moves) | U1-Forced - Immediate | 852-CC steam units
4420 | Vibration of the turbine generator unit that cannot be attributed to a specific cause such as bearings or blades (use this code for balance moves) | Steam Turbine | Miscellaneous (Steam Turbine) | U1 | Forced - Immediate | 2014 | Waste Heat | WH | 852 | CC steam units | TRE | Summer | 426.5664 | 382 | 1 | 1 | 4420-Vibration of the turbine generator unit that cannot be attributed to a specific cause such as bearings or blades (use this code for balance moves) | U1-Forced - Immediate | 852-CC steam units
4420 | Vibration of the turbine generator unit that cannot be attributed to a specific cause such as bearings or blades (use this code for balance moves) | Steam Turbine | Miscellaneous (Steam Turbine) | U1 | Forced - Immediate | 2014 | Waste Heat | WH | 852 | CC steam units | SERC | Winter | 1232 | 112 | 1 | 1 | 4420-Vibration of the turbine generator unit that cannot be attributed to a specific cause such as bearings or blades (use this code for balance moves) | U1-Forced - Immediate | 852-CC steam units
4420 | Vibration of the turbine generator unit that cannot be attributed to a specific cause such as bearings or blades (use this code for balance moves) | Steam Turbine | Miscellaneous (Steam Turbine) | U1 | Forced - Immediate | 2014 | Gas | GG | 861 | CoG GT units | WECC | Summer | 16442.7 | 46 | 1 | 1 | 4420-Vibration of the turbine generator unit that cannot be attributed to a specific cause such as bearings or blades (use this code for balance moves) | U1-Forced - Immediate | 861-CoG GT units
4420 | Vibration of the turbine generator unit that cannot be attributed to a specific cause such as bearings or blades (use this code for balance moves) | Steam Turbine | Miscellaneous (Steam Turbine) | U1 | Forced - Immediate | 2014 | Gas | GG | 861 | CoG GT units | WECC | Summer | 1389.2 | 46 | 1 | 1 | 4420-Vibration of the turbine generator unit that cannot be attributed to a specific cause such as bearings or blades (use this code for balance moves) | U1-Forced - Immediate | 861-CoG GT units
4420 | Vibration of the turbine generator unit that cannot be attributed to a specific cause such as bearings or blades (use this code for balance moves) | Steam Turbine | Miscellaneous (Steam Turbine) | U1 | Forced - Immediate | 2014 | Waste Heat | WH | 862 | CoG steam units | SERC | Summer | 690.6666 | 28 | 1 | 1 | 4420-Vibration of the turbine generator unit that cannot be attributed to a specific cause such as bearings or blades (use this code for balance moves) | U1-Forced - Immediate | 862-CoG steam units
4420 | Vibration of the turbine generator unit that cannot be attributed to a specific cause such as bearings or blades (use this code for balance moves) | Steam Turbine | Miscellaneous (Steam Turbine) | U1 | Forced - Immediate | 2014 | Waste Heat | WH | 862 | CoG steam units | WECC | Summer | 7675.93 | 8.6 | 1 | 1 | 4420-Vibration of the turbine generator unit that cannot be attributed to a specific cause such as bearings or blades (use this code for balance moves) | U1-Forced - Immediate | 862-CoG steam units
4420 | Vibration of the turbine generator unit that cannot be attributed to a specific cause such as bearings or blades (use this code for balance moves) | Steam Turbine | Miscellaneous (Steam Turbine) | U1 | Forced - Immediate | 2014 | Waste Heat | WH | 862 | CoG steam units | WECC | Summer | 259.72 | 8.6 | 1 | 1 | 4420-Vibration of the turbine generator unit that cannot be attributed to a specific cause such as bearings or blades (use this code for balance moves) | U1-Forced - Immediate | 862-CoG steam units
4420 | Vibration of the turbine generator unit that cannot be attributed to a specific cause such as bearings or blades (use this code for balance moves) | Steam Turbine | Miscellaneous (Steam Turbine) | U1 | Forced - Immediate | 2014 | Waste Heat | WH | 862 | CoG steam units | SERC | Summer | 261.3333 | 28 | 1 | 1 | 4420-Vibration of the turbine generator unit that cannot be attributed to a specific cause such as bearings or blades (use this code for balance moves) | U1-Forced - Immediate | 862-CoG steam units
4430 | Gland seal system | Steam Turbine | Miscellaneous (Steam Turbine) | SF | Startup Failure | 2014 | Gas | GG | 100 | Fossil-Steam | SERC | Summer | 14604.1999 | 411 | 1 | 1 | 4430-Gland seal system | SF-Startup Failure | 100-Fossil-Steam
4430 | Gland seal system | Steam Turbine | Miscellaneous (Steam Turbine) | U1 | Forced - Immediate | 2014 | Coal | CC | 100 | Fossil-Steam | WECC | Off-Peak | 210.6 | 156 | 1 | 1 | 4430-Gland seal system | U1-Forced - Immediate | 100-Fossil-Steam
4430 | Gland seal system | Steam Turbine | Miscellaneous (Steam Turbine) | D1 | Forced - Immediate | 2014 | Coal | CC | 100 | Fossil-Steam | WECC | Off-Peak | 11410.815 | 280.02 | 1 | 1 | 4430-Gland seal system | D1-Forced - Immediate | 100-Fossil-Steam
4430 | Gland seal system | Steam Turbine | Miscellaneous (Steam Turbine) | D1 | Forced - Immediate | 2014 | Gas | GG | 100 | Fossil-Steam | NPCC | Summer | 175.3333 | 40 | 1 | 1 | 4430-Gland seal system | D1-Forced - Immediate | 100-Fossil-Steam
4430 | Gland seal system | Steam Turbine | Miscellaneous (Steam Turbine) | D1 | Forced - Immediate | 2014 | Gas | GG | 100 | Fossil-Steam | NPCC | Summer | 18.5 | 30 | 1 | 1 | 4430-Gland seal system | D1-Forced - Immediate | 100-Fossil-Steam
4430 | Gland seal system | Steam Turbine | Miscellaneous (Steam Turbine) | U1 | Forced - Immediate | 2014 | Coal | CC | 100 | Fossil-Steam | RFC | Summer | 9021.4166 | 145 | 1 | 1 | 4430-Gland seal system | U1-Forced - Immediate | 100-Fossil-Steam
4430 | Gland seal system | Steam Turbine | Miscellaneous (Steam Turbine) | U1 | Forced - Immediate | 2014 | Coal | CC | 100 | Fossil-Steam | SERC | Winter | 23805.6 | 872 | 1 | 1 | 4430-Gland seal system | U1-Forced - Immediate | 100-Fossil-Steam
4430 | Gland seal system | Steam Turbine | Miscellaneous (Steam Turbine) | U1 | Forced - Immediate | 2014 | Gas | GG | 100 | Fossil-Steam | SERC | Summer | 3082.5 | 411 | 1 | 1 | 4430-Gland seal system | U1-Forced - Immediate | 100-Fossil-Steam
4430 | Gland seal system | Steam Turbine | Miscellaneous (Steam Turbine) | D1 | Forced - Immediate | 2014 | Coal | CC | 100 | Fossil-Steam | WECC | Off-Peak | 88.176 | 160.32 | 1 | 1 | 4430-Gland seal system | D1-Forced - Immediate | 100-Fossil-Steam
4430 | Gland seal system | Steam Turbine | Miscellaneous (Steam Turbine) | D1 | Forced - Immediate | 2014 | Gas | GG | 100 | Fossil-Steam | NPCC | Summer | 227.4 | 379 | 1 | 1 | 4430-Gland seal system | D1-Forced - Immediate | 100-Fossil-Steam
4430 | Gland seal system | Steam Turbine | Miscellaneous (Steam Turbine) | SF | Startup Failure | 2014 | Coal | CC | 100 | Fossil-Steam | MRO | Summer | 236.7999 | 96 | 1 | 1 | 4430-Gland seal system | SF-Startup Failure | 100-Fossil-Steam
4430 | Gland seal system | Steam Turbine | Miscellaneous (Steam Turbine) | U1 | Forced - Immediate | 2014 | Coal | CC | 100 | Fossil-Steam | WECC | Summer | 210.6 | 156 | 1 | 1 | 4430-Gland seal system | U1-Forced - Immediate | 100-Fossil-Steam
4430 | Gland seal system | Steam Turbine | Miscellaneous (Steam Turbine) | U1 | Forced - Immediate | 2014 | Coal | CC | 100 | Fossil-Steam | RFC | Summer | 16658.0833 | 145 | 1 | 1 | 4430-Gland seal system | U1-Forced - Immediate | 100-Fossil-Steam
4430 | Gland seal system | Steam Turbine | Miscellaneous (Steam Turbine) | U1 | Forced - Immediate | 2014 | Gas | GG | 100 | Fossil-Steam | SERC | Off-Peak | 45989.8666 | 212 | 1 | 1 | 4430-Gland seal system | U1-Forced - Immediate | 100-Fossil-Steam
4430 | Gland seal system | Steam Turbine | Miscellaneous (Steam Turbine) | U1 | Forced - Immediate | 2014 | Waste Heat | WH | 100 | Fossil-Steam | SERC | Off-Peak | 1197 | 315 | 1 | 1 | 4430-Gland seal system | U1-Forced - Immediate | 100-Fossil-Steam
4430 | Gland seal system | Steam Turbine | Miscellaneous (Steam Turbine) | D1 | Forced - Immediate | 2014 | Coal | CC | 100 | Fossil-Steam | RFC | Summer | 51.25 | 205 | 1 | 1 | 4430-Gland seal system | D1-Forced - Immediate | 100-Fossil-Steam
4430 | Gland seal system | Steam Turbine | Miscellaneous (Steam Turbine) | U1 | Forced - Immediate | 2014 | Coal | CC | 100 | Fossil-Steam | RFC | Off-Peak | 474.8333 | 55 | 1 | 1 | 4430-Gland seal system | U1-Forced - Immediate | 100-Fossil-Steam
4430 | Gland seal system | Steam Turbine | Miscellaneous (Steam Turbine) | U1 | Forced - Immediate | 2014 | Coal | CC | 100 | Fossil-Steam | RFC | Off-Peak | 862.75 | 493 | 1 | 1 | 4430-Gland seal system | U1-Forced - Immediate | 100-Fossil-Steam
4430 | Gland seal system | Steam Turbine | Miscellaneous (Steam Turbine) | U1 | Forced - Immediate | 2014 | Coal | CC | 100 | Fossil-Steam | RFC | Off-Peak | 25260.4665 | 298 | 1 | 1 | 4430-Gland seal system | U1-Forced - Immediate | 100-Fossil-Steam
4430 | Gland seal system | Steam Turbine | Miscellaneous (Steam Turbine) | U1 | Forced - Immediate | 2014 | Coal | CC | 100 | Fossil-Steam | RFC | Summer | 5408.7 | 298 | 1 | 1 | 4430-Gland seal system | U1-Forced - Immediate | 100-Fossil-Steam
4430 | Gland seal system | Steam Turbine | Miscellaneous (Steam Turbine) | U1 | Forced - Immediate | 2014 | Coal | LI | 100 | Fossil-Steam | TRE | Off-Peak | 928.25 | 395 | 1 | 1 | 4430-Gland seal system | U1-Forced - Immediate | 100-Fossil-Steam
4430 | Gland seal system | Steam Turbine | Miscellaneous (Steam Turbine) | D1 | Forced - Immediate | 2014 | Coal | LI | 100 | Fossil-Steam | TRE | Off-Peak | 44.2 | 52 | 1 | 1 | 4430-Gland seal system | D1-Forced - Immediate | 100-Fossil-Steam
4430 | Gland seal system | Steam Turbine | Miscellaneous (Steam Turbine) | D1 | Forced - Immediate | 2014 | Coal | LI | 100 | Fossil-Steam | TRE | Off-Peak | 1107 | 246 | 1 | 1 | 4430-Gland seal system | D1-Forced - Immediate | 100-Fossil-Steam
4430 | Gland seal system | Steam Turbine | Miscellaneous (Steam Turbine) | U1 | Forced - Immediate | 2014 | Coal | CC | 100 | Fossil-Steam | MRO | Winter | 813.75 | 525 | 1 | 1 | 4430-Gland seal system | U1-Forced - Immediate | 100-Fossil-Steam
4430 | Gland seal system | Steam Turbine | Miscellaneous (Steam Turbine) | U1 | Forced - Immediate | 2014 | Waste Heat | WH | 100 | Fossil-Steam | RFC | Winter | 19440.8 | 304 | 1 | 1 | 4430-Gland seal system | U1-Forced - Immediate | 100-Fossil-Steam
4430 | Gland seal system | Steam Turbine | Miscellaneous (Steam Turbine) | D1 | Forced - Immediate | 2014 | Coal | CC | 100 | Fossil-Steam | RFC | Summer | 56.8332 | 155 | 1 | 1 | 4430-Gland seal system | D1-Forced - Immediate | 100-Fossil-Steam
4430 | Gland seal system | Steam Turbine | Miscellaneous (Steam Turbine) | U1 | Forced - Immediate | 2014 | Coal | CC | 100 | Fossil-Steam | SERC | Winter | 264.63 | 264.63 | 1 | 1 | 4430-Gland seal system | U1-Forced - Immediate | 100-Fossil-Steam
4430 | Gland seal system | Steam Turbine | Miscellaneous (Steam Turbine) | U1 | Forced - Immediate | 2014 | Gas | GG | 100 | Fossil-Steam | TRE | Off-Peak | 6546.3331 | 410 | 1 | 1 | 4430-Gland seal system | U1-Forced - Immediate | 100-Fossil-Steam
4430 | Gland seal system | Steam Turbine | Miscellaneous (Steam Turbine) | U1 | Forced - Immediate | 2014 | Gas | GG | 100 | Fossil-Steam | SERC | Winter | 15452.1 | 531 | 1 | 1 | 4430-Gland seal system | U1-Forced - Immediate | 100-Fossil-Steam
4430 | Gland seal system | Steam Turbine | Miscellaneous (Steam Turbine) | D1 | Forced - Immediate | 2014 | Gas | GG | 100 | Fossil-Steam | SERC | Winter | 1632.85 | 51 | 1 | 1 | 4430-Gland seal system | D1-Forced - Immediate | 100-Fossil-Steam
4430 | Gland seal system | Steam Turbine | Miscellaneous (Steam Turbine) | SF | Startup Failure | 2014 | Coal | CC | 100 | Fossil-Steam | RFC | Summer | 112793 | 298 | 1 | 1 | 4430-Gland seal system | SF-Startup Failure | 100-Fossil-Steam
4430 | Gland seal system | Steam Turbine | Miscellaneous (Steam Turbine) | U1 | Forced - Immediate | 2014 | Coal | CC | 100 | Fossil-Steam | MRO | Summer | 53.1 | 54 | 1 | 1 | 4430-Gland seal system | U1-Forced - Immediate | 100-Fossil-Steam
4430 | Gland seal system | Steam Turbine | Miscellaneous (Steam Turbine) | U1 | Forced - Immediate | 2014 | Other | WD | 100 | Fossil-Steam | TRE | Winter | 54.8333 | 47 | 1 | 1 | 4430-Gland seal system | U1-Forced - Immediate | 100-Fossil-Steam
4430 | Gland seal system | Steam Turbine | Miscellaneous (Steam Turbine) | D1 | Forced - Immediate | 2014 | Nuclear | NU | 200 | Nuclear | SERC | Winter | 4746 | 6 | 1 | 1 | 4430-Gland seal system | D1-Forced - Immediate | 200-Nuclear
4430 | Gland seal system | Steam Turbine | Miscellaneous (Steam Turbine) | D1 | Forced - Immediate | 2014 | Nuclear | NU | 200 | Nuclear | WECC | Summer | 4315.2 | 39.68 | 1 | 1 | 4430-Gland seal system | D1-Forced - Immediate | 200-Nuclear
4430 | Gland seal system | Steam Turbine | Miscellaneous (Steam Turbine) | D1 | Forced - Immediate | 2014 | Nuclear | NU | 200 | Nuclear | MRO | Winter | 20.254 | 9.88 | 1 | 1 | 4430-Gland seal system | D1-Forced - Immediate | 200-Nuclear
4430 | Gland seal system | Steam Turbine | Miscellaneous (Steam Turbine) | U1 | Forced - Immediate | 2014 | Coal | OS | 650 | Fluidized Bed | SERC | Summer | 1665.2166 | 293 | 1 | 1 | 4430-Gland seal system | U1-Forced - Immediate | 650-Fluidized Bed
4430 | Gland seal system | Steam Turbine | Miscellaneous (Steam Turbine) | U1 | Forced - Immediate | 2014 | Coal | LI | 650 | Fluidized Bed | SERC | Off-Peak | 1465.7497 | 429 | 1 | 1 | 4430-Gland seal system | U1-Forced - Immediate | 650-Fluidized Bed
4430 | Gland seal system | Steam Turbine | Miscellaneous (Steam Turbine) | D1 | Forced - Immediate | 2014 | Gas | GG | 850 | Combined Cycle Block | MRO | Off-Peak | 767.6666 | 49 | 1 | 1 | 4430-Gland seal system | D1-Forced - Immediate | 850-Combined Cycle Block
4430 | Gland seal system | Steam Turbine | Miscellaneous (Steam Turbine) | D1 | Forced - Immediate | 2014 | Gas | GG | 850 | Combined Cycle Block | NPCC | Summer | 88.4533 | 85.6 | 1 | 1 | 4430-Gland seal system | D1-Forced - Immediate | 850-Combined Cycle Block
4430 | Gland seal system | Steam Turbine | Miscellaneous (Steam Turbine) | U1 | Forced - Immediate | 2014 | Waste Heat | WH | 850 | Combined Cycle Block | SERC | Winter | 7638.3 | 246 | 1 | 1 | 4430-Gland seal system | U1-Forced - Immediate | 850-Combined Cycle Block
4430 | Gland seal system | Steam Turbine | Miscellaneous (Steam Turbine) | D1 | Forced - Immediate | 2014 | Gas | OG | 850 | Combined Cycle Block | MRO | Off-Peak | 266.6666 | 125 | 1 | 1 | 4430-Gland seal system | D1-Forced - Immediate | 850-Combined Cycle Block
4430 | Gland seal system | Steam Turbine | Miscellaneous (Steam Turbine) | U1 | Forced - Immediate | 2014 | Gas | GG | 850 | Combined Cycle Block | SERC | Summer | 218.5 | 230 | 1 | 1 | 4430-Gland seal system | U1-Forced - Immediate | 850-Combined Cycle Block
4430 | Gland seal system | Steam Turbine | Miscellaneous (Steam Turbine) | D1 | Forced - Immediate | 2014 | Gas | GG | 850 | Combined Cycle Block | TRE | Off-Peak | 74.25 | 99 | 1 | 1 | 4430-Gland seal system | D1-Forced - Immediate | 850-Combined Cycle Block
4430 | Gland seal system | Steam Turbine | Miscellaneous (Steam Turbine) | D1 | Forced - Immediate | 2014 | Gas | GG | 850 | Combined Cycle Block | TRE | Winter | 892.125 | 274.5 | 1 | 1 | 4430-Gland seal system | D1-Forced - Immediate | 850-Combined Cycle Block
4430 | Gland seal system | Steam Turbine | Miscellaneous (Steam Turbine) | D1 | Forced - Immediate | 2014 | Gas | GG | 850 | Combined Cycle Block | SERC | Summer | 270 | 180 | 1 | 1 | 4430-Gland seal system | D1-Forced - Immediate | 850-Combined Cycle Block
4430 | Gland seal system | Steam Turbine | Miscellaneous (Steam Turbine) | U1 | Forced - Immediate | 2014 | Gas | OG | 850 | Combined Cycle Block | MRO | Off-Peak | 94.9998 | 300 | 1 | 1 | 4430-Gland seal system | U1-Forced - Immediate | 850-Combined Cycle Block
4430 | Gland seal system | Steam Turbine | Miscellaneous (Steam Turbine) | U1 | Forced - Immediate | 2014 | Gas | OG | 850 | Combined Cycle Block | MRO | Off-Peak | 414.9999 | 300 | 1 | 1 | 4430-Gland seal system | U1-Forced - Immediate | 850-Combined Cycle Block
4430 | Gland seal system | Steam Turbine | Miscellaneous (Steam Turbine) | U1 | Forced - Immediate | 2014 | Gas | OG | 850 | Combined Cycle Block | MRO | Off-Peak | 499.9998 | 300 | 1 | 1 | 4430-Gland seal system | U1-Forced - Immediate | 850-Combined Cycle Block
4430 | Gland seal system | Steam Turbine | Miscellaneous (Steam Turbine) | U1 | Forced - Immediate | 2014 | Gas | GG | 851 | CC GT units | WECC | Summer | 131.109 | 79.46 | 1 | 1 | 4430-Gland seal system | U1-Forced - Immediate | 851-CC GT units
4430 | Gland seal system | Steam Turbine | Miscellaneous (Steam Turbine) | U1 | Forced - Immediate | 2014 | Gas | GG | 851 | CC GT units | MRO | Off-Peak | 69.75 | 155 | 1 | 1 | 4430-Gland seal system | U1-Forced - Immediate | 851-CC GT units
4430 | Gland seal system | Steam Turbine | Miscellaneous (Steam Turbine) | D1 | Forced - Immediate | 2014 | Waste Heat | WH | 852 | CC steam units | WECC | Off-Peak | 18.1667 | 10 | 1 | 1 | 4430-Gland seal system | D1-Forced - Immediate | 852-CC steam units
4430 | Gland seal system | Steam Turbine | Miscellaneous (Steam Turbine) | SF | Startup Failure | 2014 | Waste Heat | WH | 852 | CC steam units | WECC | Summer | 574 | 82 | 1 | 1 | 4430-Gland seal system | SF-Startup Failure | 852-CC steam units
4430 | Gland seal system | Steam Turbine | Miscellaneous (Steam Turbine) | U1 | Forced - Immediate | 2014 | Waste Heat | WH | 852 | CC steam units | WECC | Summer | 760.4116 | 112.1 | 1 | 1 | 4430-Gland seal system | U1-Forced - Immediate | 852-CC steam units
4430 | Gland seal system | Steam Turbine | Miscellaneous (Steam Turbine) | U1 | Forced - Immediate | 2014 | Gas | GG | 852 | CC steam units | SERC | Off-Peak | 925.3 | 487 | 1 | 1 | 4430-Gland seal system | U1-Forced - Immediate | 852-CC steam units
4430 | Gland seal system | Steam Turbine | Miscellaneous (Steam Turbine) | U1 | Forced - Immediate | 2014 | Waste Heat | WH | 852 | CC steam units | WECC | Off-Peak | 7.3333 | 20 | 1 | 1 | 4430-Gland seal system | U1-Forced - Immediate | 852-CC steam units
4430 | Gland seal system | Steam Turbine | Miscellaneous (Steam Turbine) | U1 | Forced - Immediate | 2014 | Waste Heat | WH | 852 | CC steam units | WECC | Winter | 3 | 20 | 1 | 1 | 4430-Gland seal system | U1-Forced - Immediate | 852-CC steam units
4430 | Gland seal system | Steam Turbine | Miscellaneous (Steam Turbine) | U1 | Forced - Immediate | 2014 | Waste Heat | WH | 852 | CC steam units | WECC | Winter | 9.3333 | 20 | 1 | 1 | 4430-Gland seal system | U1-Forced - Immediate | 852-CC steam units
4430 | Gland seal system | Steam Turbine | Miscellaneous (Steam Turbine) | U1 | Forced - Immediate | 2014 | Gas | GG | 852 | CC steam units | WECC | Off-Peak | 216.3 | 63 | 1 | 1 | 4430-Gland seal system | U1-Forced - Immediate | 852-CC steam units
4430 | Gland seal system | Steam Turbine | Miscellaneous (Steam Turbine) | U1 | Forced - Immediate | 2014 | Gas | GG | 852 | CC steam units | SERC | Winter | 1355.4832 | 487 | 1 | 1 | 4430-Gland seal system | U1-Forced - Immediate | 852-CC steam units
4430 | Gland seal system | Steam Turbine | Miscellaneous (Steam Turbine) | U1 | Forced - Immediate | 2014 | Waste Heat | WH | 852 | CC steam units | TRE | Winter | 1945.9 | 319 | 1 | 1 | 4430-Gland seal system | U1-Forced - Immediate | 852-CC steam units
4430 | Gland seal system | Steam Turbine | Miscellaneous (Steam Turbine) | U1 | Forced - Immediate | 2014 | Waste Heat | WH | 852 | CC steam units | RFC | Winter | 19440.8 | 304 | 1 | 1 | 4430-Gland seal system | U1-Forced - Immediate | 852-CC steam units
4430 | Gland seal system | Steam Turbine | Miscellaneous (Steam Turbine) | U1 | Forced - Immediate | 2014 | Waste Heat | WH | 852 | CC steam units | WECC | Winter | 55.6667 | 20 | 1 | 1 | 4430-Gland seal system | U1-Forced - Immediate | 852-CC steam units
4440 | Moisture separator/reheater (nuclear including MSR drains; controls; etc.) | Steam Turbine | Miscellaneous (Steam Turbine) | D1 | Forced - Immediate | 2014 | Nuclear | NU | 200 | Nuclear | WECC | Summer | 14731.2 | 19.8 | 1 | 1 | 4440-Moisture separator/reheater (nuclear including MSR drains; controls; etc.) | D1-Forced - Immediate | 200-Nuclear
4440 | Moisture separator/reheater (nuclear including MSR drains; controls; etc.) | Steam Turbine | Miscellaneous (Steam Turbine) | U1 | Forced - Immediate | 2014 | Nuclear | NU | 200 | Nuclear | SERC | Off-Peak | 33969.29 | 1134.2 | 1 | 1 | 4440-Moisture separator/reheater (nuclear including MSR drains; controls; etc.) | U1-Forced - Immediate | 200-Nuclear
4440 | Moisture separator/reheater (nuclear including MSR drains; controls; etc.) | Steam Turbine | Miscellaneous (Steam Turbine) | D1 | Forced - Immediate | 2014 | Nuclear | NU | 200 | Nuclear | WECC | Winter | 705.6 | 1.05 | 1 | 1 | 4440-Moisture separator/reheater (nuclear including MSR drains; controls; etc.) | D1-Forced - Immediate | 200-Nuclear
4440 | Moisture separator/reheater (nuclear including MSR drains; controls; etc.) | Steam Turbine | Miscellaneous (Steam Turbine) | D1 | Forced - Immediate | 2014 | Nuclear | NU | 200 | Nuclear | WECC | Off-Peak | 182.1447 | 0.46 | 1 | 1 | 4440-Moisture separator/reheater (nuclear including MSR drains; controls; etc.) | D1-Forced - Immediate | 200-Nuclear
4440 | Moisture separator/reheater (nuclear including MSR drains; controls; etc.) | Steam Turbine | Miscellaneous (Steam Turbine) | D1 | Forced - Immediate | 2014 | Nuclear | NU | 200 | Nuclear | WECC | Off-Peak | 6610.45 | 11.11 | 1 | 1 | 4440-Moisture separator/reheater (nuclear including MSR drains; controls; etc.) | D1-Forced - Immediate | 200-Nuclear
4440 | Moisture separator/reheater (nuclear including MSR drains; controls; etc.) | Steam Turbine | Miscellaneous (Steam Turbine) | D1 | Forced - Immediate | 2014 | Nuclear | NU | 200 | Nuclear | RFC | Off-Peak | 1570.8 | 36 | 1 | 1 | 4440-Moisture separator/reheater (nuclear including MSR drains; controls; etc.) | D1-Forced - Immediate | 200-Nuclear
4440 | Moisture separator/reheater (nuclear including MSR drains; controls; etc.) | Steam Turbine | Miscellaneous (Steam Turbine) | D1 | Forced - Immediate | 2014 | Nuclear | NU | 200 | Nuclear | WECC | Summer | 15465.6 | 21.48 | 1 | 1 | 4440-Moisture separator/reheater (nuclear including MSR drains; controls; etc.) | D1-Forced - Immediate | 200-Nuclear
4440 | Moisture separator/reheater (nuclear including MSR drains; controls; etc.) | Steam Turbine | Miscellaneous (Steam Turbine) | D1 | Forced - Immediate | 2014 | Nuclear | NU | 200 | Nuclear | WECC | Off-Peak | 1763.28 | 2.37 | 1 | 1 | 4440-Moisture separator/reheater (nuclear including MSR drains; controls; etc.) | D1-Forced - Immediate | 200-Nuclear
4440 | Moisture separator/reheater (nuclear including MSR drains; controls; etc.) | Steam Turbine | Miscellaneous (Steam Turbine) | D1 | Forced - Immediate | 2014 | Nuclear | NU | 200 | Nuclear | WECC | Off-Peak | 1774.7253 | 13.52 | 1 | 1 | 4440-Moisture separator/reheater (nuclear including MSR drains; controls; etc.) | D1-Forced - Immediate | 200-Nuclear
4440 | Moisture separator/reheater (nuclear including MSR drains; controls; etc.) | Steam Turbine | Miscellaneous (Steam Turbine) | D1 | Forced - Immediate | 2014 | Nuclear | NU | 200 | Nuclear | WECC | Summer | 8064 | 11.2 | 1 | 1 | 4440-Moisture separator/reheater (nuclear including MSR drains; controls; etc.) | D1-Forced - Immediate | 200-Nuclear
4440 | Moisture separator/reheater (nuclear including MSR drains; controls; etc.) | Steam Turbine | Miscellaneous (Steam Turbine) | D1 | Forced - Immediate | 2014 | Nuclear | NU | 200 | Nuclear | WECC | Summer | 13935.12 | 18.73 | 1 | 1 | 4440-Moisture separator/reheater (nuclear including MSR drains; controls; etc.) | D1-Forced - Immediate | 200-Nuclear
4440 | Moisture separator/reheater (nuclear including MSR drains; controls; etc.) | Steam Turbine | Miscellaneous (Steam Turbine) | D1 | Forced - Immediate | 2014 | Nuclear | NU | 200 | Nuclear | WECC | Off-Peak | 655.68 | 6.83 | 1 | 1 | 4440-Moisture separator/reheater (nuclear including MSR drains; controls; etc.) | D1-Forced - Immediate | 200-Nuclear
4440 | Moisture separator/reheater (nuclear including MSR drains; controls; etc.) | Steam Turbine | Miscellaneous (Steam Turbine) | D1 | Forced - Immediate | 2014 | Nuclear | NU | 200 | Nuclear | WECC | Off-Peak | 9270.24 | 12.46 | 1 | 1 | 4440-Moisture separator/reheater (nuclear including MSR drains; controls; etc.) | D1-Forced - Immediate | 200-Nuclear
4440 | Moisture separator/reheater (nuclear including MSR drains; controls; etc.) | Steam Turbine | Miscellaneous (Steam Turbine) | D1 | Forced - Immediate | 2014 | Nuclear | NU | 200 | Nuclear | TRE | Winter | 2.04 | 5.1 | 1 | 1 | 4440-Moisture separator/reheater (nuclear including MSR drains; controls; etc.) | D1-Forced - Immediate | 200-Nuclear
4440 | Moisture separator/reheater (nuclear including MSR drains; controls; etc.) | Steam Turbine | Miscellaneous (Steam Turbine) | D1 | Forced - Immediate | 2014 | Nuclear | NU | 200 | Nuclear | WECC | Winter | 8221.2 | 11.05 | 1 | 1 | 4440-Moisture separator/reheater (nuclear including MSR drains; controls; etc.) | D1-Forced - Immediate | 200-Nuclear
4445 | Steam reheater | Steam Turbine | Miscellaneous (Steam Turbine) | D1 | Forced - Immediate | 2014 | Coal | CC | 100 | Fossil-Steam | SERC | Off-Peak | 355 | 71 | 1 | 1 | 4445-Steam reheater | D1-Forced - Immediate | 100-Fossil-Steam
4445 | Steam reheater | Steam Turbine | Miscellaneous (Steam Turbine) | D1 | Forced - Immediate | 2014 | Coal | CC | 100 | Fossil-Steam | RFC | Winter | 1793.4 | 36 | 1 | 1 | 4445-Steam reheater | D1-Forced - Immediate | 100-Fossil-Steam
4445 | Steam reheater | Steam Turbine | Miscellaneous (Steam Turbine) | U1 | Forced - Immediate | 2014 | Gas | GG | 850 | Combined Cycle Block | RFC | Off-Peak | 1163.565 | 596.7 | 1 | 1 | 4445-Steam reheater | U1-Forced - Immediate | 850-Combined Cycle Block
4445 | Steam reheater | Steam Turbine | Miscellaneous (Steam Turbine) | U1 | Forced - Immediate | 2014 | Gas | GG | 850 | Combined Cycle Block | NPCC | Winter | 366.674 | 261.91 | 1 | 1 | 4445-Steam reheater | U1-Forced - Immediate | 850-Combined Cycle Block
4445 | Steam reheater | Steam Turbine | Miscellaneous (Steam Turbine) | U1 | Forced - Immediate | 2014 | Gas | GG | 850 | Combined Cycle Block | NPCC | Winter | 528.185 | 261.91 | 1 | 1 | 4445-Steam reheater | U1-Forced - Immediate | 850-Combined Cycle Block
4445 | Steam reheater | Steam Turbine | Miscellaneous (Steam Turbine) | U1 | Forced - Immediate | 2014 | Waste Heat | WH | 852 | CC steam units | WECC | Summer | 121.6333 | 178 | 1 | 1 | 4445-Steam reheater | U1-Forced - Immediate | 852-CC steam units
4445 | Steam reheater | Steam Turbine | Miscellaneous (Steam Turbine) | U1 | Forced - Immediate | 2014 | Gas | GG | 852 | CC steam units | SERC | Off-Peak | 68.1332 | 146 | 1 | 1 | 4445-Steam reheater | U1-Forced - Immediate | 852-CC steam units
4450 | Water induction | Steam Turbine | Miscellaneous (Steam Turbine) | U1 | Forced - Immediate | 2014 | Coal | CC | 100 | Fossil-Steam | SERC | Off-Peak | 88519.5 | 395 | 1 | 1 | 4450-Water induction | U1-Forced - Immediate | 100-Fossil-Steam
4450 | Water induction | Steam Turbine | Miscellaneous (Steam Turbine) | D1 | Forced - Immediate | 2014 | Coal | CC | 100 | Fossil-Steam | MRO | Summer | 57.5 | 115 | 1 | 1 | 4450-Water induction | D1-Forced - Immediate | 100-Fossil-Steam
4450 | Water induction | Steam Turbine | Miscellaneous (Steam Turbine) | D1 | Forced - Immediate | 2014 | Coal | CC | 100 | Fossil-Steam | MRO | Summer | 349.0833 | 59 | 1 | 1 | 4450-Water induction | D1-Forced - Immediate | 100-Fossil-Steam
4450 | Water induction | Steam Turbine | Miscellaneous (Steam Turbine) | U1 | Forced - Immediate | 2014 | Oil | DI | 100 | Fossil-Steam | SERC | Winter | 94.7333 | 58 | 1 | 1 | 4450-Water induction | U1-Forced - Immediate | 100-Fossil-Steam
4450 | Water induction | Steam Turbine | Miscellaneous (Steam Turbine) | D1 | Forced - Immediate | 2014 | Coal | CC | 100 | Fossil-Steam | MRO | Summer | 32.6666 | 49 | 1 | 1 | 4450-Water induction | D1-Forced - Immediate | 100-Fossil-Steam
4450 | Water induction | Steam Turbine | Miscellaneous (Steam Turbine) | U1 | Forced - Immediate | 2014 | Gas | GG | 850 | Combined Cycle Block | SERC | Summer | 23373.0999 | 282 | 1 | 1 | 4450-Water induction | U1-Forced - Immediate | 850-Combined Cycle Block
4450 | Water induction | Steam Turbine | Miscellaneous (Steam Turbine) | U1 | Forced - Immediate | 2014 | Gas | GG | 851 | CC GT units | RFC | Winter | 2013.9316 | 160.9 | 1 | 1 | 4450-Water induction | U1-Forced - Immediate | 851-CC GT units
4450 | Water induction | Steam Turbine | Miscellaneous (Steam Turbine) | U1 | Forced - Immediate | 2014 | Gas | GG | 851 | CC GT units | RFC | Winter | 2192.3899 | 162.6 | 1 | 1 | 4450-Water induction | U1-Forced - Immediate | 851-CC GT units
4450 | Water induction | Steam Turbine | Miscellaneous (Steam Turbine) | U1 | Forced - Immediate | 2014 | Gas | GG | 851 | CC GT units | RFC | Winter | 2987.3766 | 160.9 | 1 | 1 | 4450-Water induction | U1-Forced - Immediate | 851-CC GT units
4450 | Water induction | Steam Turbine | Miscellaneous (Steam Turbine) | U1 | Forced - Immediate | 2014 | Waste Heat | WH | 852 | CC steam units | MRO | Winter | 189.7833 | 193 | 1 | 1 | 4450-Water induction | U1-Forced - Immediate | 852-CC steam units
4450 | Water induction | Steam Turbine | Miscellaneous (Steam Turbine) | U1 | Forced - Immediate | 2014 | Gas | GG | 852 | CC steam units | SERC | Winter | 227.9999 | 180 | 1 | 1 | 4450-Water induction | U1-Forced - Immediate | 852-CC steam units
4450 | Water induction | Steam Turbine | Miscellaneous (Steam Turbine) | U1 | Forced - Immediate | 2014 | Waste Heat | WH | 852 | CC steam units | RFC | Winter | 39.2333 | 214 | 1 | 1 | 4450-Water induction | U1-Forced - Immediate | 852-CC steam units
4450 | Water induction | Steam Turbine | Miscellaneous (Steam Turbine) | U1 | Forced - Immediate | 2014 | Waste Heat | WH | 852 | CC steam units | WECC | Winter | 69.2 | 173 | 1 | 1 | 4450-Water induction | U1-Forced - Immediate | 852-CC steam units
4450 | Water induction | Steam Turbine | Miscellaneous (Steam Turbine) | U1 | Forced - Immediate | 2014 | Waste Heat | WH | 852 | CC steam units | WECC | Winter | 135.5166 | 173 | 1 | 1 | 4450-Water induction | U1-Forced - Immediate | 852-CC steam units
4450 | Water induction | Steam Turbine | Miscellaneous (Steam Turbine) | U1 | Forced - Immediate | 2014 | Waste Heat | WH | 852 | CC steam units | RFC | Winter | 228.2665 | 214 | 1 | 1 | 4450-Water induction | U1-Forced - Immediate | 852-CC steam units
4450 | Water induction | Steam Turbine | Miscellaneous (Steam Turbine) | U1 | Forced - Immediate | 2014 | Waste Heat | WH | 852 | CC steam units | WECC | Winter | 63.4332 | 173 | 1 | 1 | 4450-Water induction | U1-Forced - Immediate | 852-CC steam units
4450 | Water induction | Steam Turbine | Miscellaneous (Steam Turbine) | U1 | Forced - Immediate | 2014 | Waste Heat | WH | 852 | CC steam units | RFC | Winter | 3962.5665 | 214 | 1 | 1 | 4450-Water induction | U1-Forced - Immediate | 852-CC steam units
4450 | Water induction | Steam Turbine | Miscellaneous (Steam Turbine) | U1 | Forced - Immediate | 2014 | Gas | GG | 852 | CC steam units | SERC | Off-Peak | 219.35 | 123 | 1 | 1 | 4450-Water induction | U1-Forced - Immediate | 852-CC steam units
4450 | Water induction | Steam Turbine | Miscellaneous (Steam Turbine) | U1 | Forced - Immediate | 2014 | Waste Heat | WH | 852 | CC steam units | WECC | Winter | 409.4332 | 173 | 1 | 1 | 4450-Water induction | U1-Forced - Immediate | 852-CC steam units
4450 | Water induction | Steam Turbine | Miscellaneous (Steam Turbine) | U1 | Forced - Immediate | 2014 | Waste Heat | WH | 862 | CoG steam units | TRE | Summer | 79.2 | 264 | 1 | 1 | 4450-Water induction | U1-Forced - Immediate | 862-CoG steam units
4450 | Water induction | Steam Turbine | Miscellaneous (Steam Turbine) | U1 | Forced - Immediate | 2014 | Waste Heat | WH | 862 | CoG steam units | TRE | Off-Peak | 307.9998 | 264 | 1 | 1 | 4450-Water induction | U1-Forced - Immediate | 862-CoG steam units
4460 | Turbine overspeed trip test | Steam Turbine | Miscellaneous (Steam Turbine) | U1 | Forced - Immediate | 2014 | Coal | CC | 100 | Fossil-Steam | MRO | Off-Peak | 3065.81 | 652.3 | 1 | 1 | 4460-Turbine overspeed trip test | U1-Forced - Immediate | 100-Fossil-Steam
4460 | Turbine overspeed trip test | Steam Turbine | Miscellaneous (Steam Turbine) | U1 | Forced - Immediate | 2014 | Coal | CC | 100 | Fossil-Steam | SERC | Summer | 2112 | 176 | 1 | 1 | 4460-Turbine overspeed trip test | U1-Forced - Immediate | 100-Fossil-Steam
4460 | Turbine overspeed trip test | Steam Turbine | Miscellaneous (Steam Turbine) | U3 | Forced - Postponed | 2014 | Coal | CC | 100 | Fossil-Steam | RFC | Summer | 5592.4665 | 298 | 1 | 1 | 4460-Turbine overspeed trip test | U3-Forced - Postponed | 100-Fossil-Steam
4460 | Turbine overspeed trip test | Steam Turbine | Miscellaneous (Steam Turbine) | D1 | Forced - Immediate | 2014 | Coal | CC | 100 | Fossil-Steam | SERC | Winter | 155.1 | 282 | 1 | 1 | 4460-Turbine overspeed trip test | D1-Forced - Immediate | 100-Fossil-Steam
4460 | Turbine overspeed trip test | Steam Turbine | Miscellaneous (Steam Turbine) | U1 | Forced - Immediate | 2014 | Coal | CC | 100 | Fossil-Steam | RFC | Off-Peak | 222.0833 | 205 | 1 | 1 | 4460-Turbine overspeed trip test | U1-Forced - Immediate | 100-Fossil-Steam
4460 | Turbine overspeed trip test | Steam Turbine | Miscellaneous (Steam Turbine) | D1 | Forced - Immediate | 2014 | Coal | CC | 100 | Fossil-Steam | WECC | Off-Peak | 2252.2664 | 328 | 1 | 1 | 4460-Turbine overspeed trip test | D1-Forced - Immediate | 100-Fossil-Steam
4460 | Turbine overspeed trip test | Steam Turbine | Miscellaneous (Steam Turbine) | U1 | Forced - Immediate | 2014 | Coal | CC | 100 | Fossil-Steam | WECC | Off-Peak | 313.8665 | 428 | 1 | 1 | 4460-Turbine overspeed trip test | U1-Forced - Immediate | 100-Fossil-Steam
4460 | Turbine overspeed trip test | Steam Turbine | Miscellaneous (Steam Turbine) | U2 | Forced - Delayed | 2014 | Coal | CC | 100 | Fossil-Steam | RFC | Off-Peak | 412.7499 | 195 | 1 | 1 | 4460-Turbine overspeed trip test | U2-Forced - Delayed | 100-Fossil-Steam
4460 | Turbine overspeed trip test | Steam Turbine | Miscellaneous (Steam Turbine) | U1 | Forced - Immediate | 2014 | Coal | CC | 100 | Fossil-Steam | MRO | Off-Peak | 1147.5 | 675 | 1 | 1 | 4460-Turbine overspeed trip test | U1-Forced - Immediate | 100-Fossil-Steam
4460 | Turbine overspeed trip test | Steam Turbine | Miscellaneous (Steam Turbine) | U1 | Forced - Immediate | 2014 | Coal | CC | 100 | Fossil-Steam | MRO | Summer | 1722.5 | 530 | 1 | 1 | 4460-Turbine overspeed trip test | U1-Forced - Immediate | 100-Fossil-Steam
4460 | Turbine overspeed trip test | Steam Turbine | Miscellaneous (Steam Turbine) | U1 | Forced - Immediate | 2014 | Coal | CC | 100 | Fossil-Steam | RFC | Winter | 25423.3332 | 200 | 1 | 1 | 4460-Turbine overspeed trip test | U1-Forced - Immediate | 100-Fossil-Steam
4460 | Turbine overspeed trip test | Steam Turbine | Miscellaneous (Steam Turbine) | U1 | Forced - Immediate | 2014 | Coal | CC | 100 | Fossil-Steam | SERC | Off-Peak | 843.1997 | 816 | 1 | 1 | 4460-Turbine overspeed trip test | U1-Forced - Immediate | 100-Fossil-Steam
4460 | Turbine overspeed trip test | Steam Turbine | Miscellaneous (Steam Turbine) | U3 | Forced - Postponed | 2014 | Coal | CC | 100 | Fossil-Steam | RFC | Summer | 3849.1665 | 298 | 1 | 1 | 4460-Turbine overspeed trip test | U3-Forced - Postponed | 100-Fossil-Steam
4460 | Turbine overspeed trip test | Steam Turbine | Miscellaneous (Steam Turbine) | U1 | Forced - Immediate | 2014 | Waste Heat | WH | 852 | CC steam units | WECC | Off-Peak | 36.1666 | 70 | 1 | 1 | 4460-Turbine overspeed trip test | U1-Forced - Immediate | 852-CC steam units
4460 | Turbine overspeed trip test | Steam Turbine | Miscellaneous (Steam Turbine) | D1 | Forced - Immediate | 2014 | Waste Heat | WH | 852 | CC steam units | MRO | Off-Peak | 13.1 | 131 | 1 | 1 | 4460-Turbine overspeed trip test | D1-Forced - Immediate | 852-CC steam units
4460 | Turbine overspeed trip test | Steam Turbine | Miscellaneous (Steam Turbine) | D1 | Forced - Immediate | 2014 | Waste Heat | WH | 852 | CC steam units | MRO | Off-Peak | 16.8 | 126 | 1 | 1 | 4460-Turbine overspeed trip test | D1-Forced - Immediate | 852-CC steam units
4470 | Differential expansion | Steam Turbine | Miscellaneous (Steam Turbine) | SF | Startup Failure | 2014 | Coal | CC | 100 | Fossil-Steam | SERC | Off-Peak | 2220 | 1110 | 1 | 1 | 4470-Differential expansion | SF-Startup Failure | 100-Fossil-Steam
4470 | Differential expansion | Steam Turbine | Miscellaneous (Steam Turbine) | U1 | Forced - Immediate | 2014 | Coal | CC | 100 | Fossil-Steam | RFC | Summer | 27.5 | 55 | 1 | 1 | 4470-Differential expansion | U1-Forced - Immediate | 100-Fossil-Steam
4470 | Differential expansion | Steam Turbine | Miscellaneous (Steam Turbine) | U1 | Forced - Immediate | 2014 | Coal | CC | 100 | Fossil-Steam | SERC | Winter | 2348.6165 | 491 | 1 | 1 | 4470-Differential expansion | U1-Forced - Immediate | 100-Fossil-Steam
4470 | Differential expansion | Steam Turbine | Miscellaneous (Steam Turbine) | U1 | Forced - Immediate | 2014 | Coal | CC | 100 | Fossil-Steam | SERC | Winter | 3100 | 100 | 1 | 1 | 4470-Differential expansion | U1-Forced - Immediate | 100-Fossil-Steam
4470 | Differential expansion | Steam Turbine | Miscellaneous (Steam Turbine) | D1 | Forced - Immediate | 2014 | Coal | CC | 100 | Fossil-Steam | RFC | Off-Peak | 29 | 60 | 1 | 1 | 4470-Differential expansion | D1-Forced - Immediate | 100-Fossil-Steam
4470 | Differential expansion | Steam Turbine | Miscellaneous (Steam Turbine) | D1 | Forced - Immediate | 2014 | Gas | GG | 100 | Fossil-Steam | WECC | Summer | 360.1592 | 152.18 | 1 | 1 | 4470-Differential expansion | D1-Forced - Immediate | 100-Fossil-Steam
4470 | Differential expansion | Steam Turbine | Miscellaneous (Steam Turbine) | D1 | Forced - Immediate | 2014 | Gas | GG | 100 | Fossil-Steam | SERC | Winter | 210 | 105 | 1 | 1 | 4470-Differential expansion | D1-Forced - Immediate | 100-Fossil-Steam
4470 | Differential expansion | Steam Turbine | Miscellaneous (Steam Turbine) | D1 | Forced - Immediate | 2014 | Other | WD | 100 | Fossil-Steam | NPCC | Summer | 69 | 46 | 1 | 1 | 4470-Differential expansion | D1-Forced - Immediate | 100-Fossil-Steam
4470 | Differential expansion | Steam Turbine | Miscellaneous (Steam Turbine) | U1 | Forced - Immediate | 2014 | Coal | CC | 100 | Fossil-Steam | NPCC | Winter | 3292.355 | 598.61 | 1 | 1 | 4470-Differential expansion | U1-Forced - Immediate | 100-Fossil-Steam
4470 | Differential expansion | Steam Turbine | Miscellaneous (Steam Turbine) | U1 | Forced - Immediate | 2014 | Gas | GG | 100 | Fossil-Steam | TRE | Winter | 5054.5833 | 175 | 1 | 1 | 4470-Differential expansion | U1-Forced - Immediate | 100-Fossil-Steam
4470 | Differential expansion | Steam Turbine | Miscellaneous (Steam Turbine) | D1 | Forced - Immediate | 2014 | Coal | CC | 100 | Fossil-Steam | NPCC | Winter | 1338.5001 | 577.77 | 1 | 1 | 4470-Differential expansion | D1-Forced - Immediate | 100-Fossil-Steam
4470 | Differential expansion | Steam Turbine | Miscellaneous (Steam Turbine) | D1 | Forced - Immediate | 2014 | Gas | GG | 100 | Fossil-Steam | SERC | Winter | 1054.7 | 398 | 1 | 1 | 4470-Differential expansion | D1-Forced - Immediate | 100-Fossil-Steam
4470 | Differential expansion | Steam Turbine | Miscellaneous (Steam Turbine) | U1 | Forced - Immediate | 2014 | Coal | CC | 100 | Fossil-Steam | MRO | Off-Peak | 724.8 | 96 | 1 | 1 | 4470-Differential expansion | U1-Forced - Immediate | 100-Fossil-Steam
4470 | Differential expansion | Steam Turbine | Miscellaneous (Steam Turbine) | U1 | Forced - Immediate | 2014 | Gas | GG | 100 | Fossil-Steam | WECC | Off-Peak | 974.1333 | 104 | 1 | 1 | 4470-Differential expansion | U1-Forced - Immediate | 100-Fossil-Steam
4470 | Differential expansion | Steam Turbine | Miscellaneous (Steam Turbine) | U1 | Forced - Immediate | 2014 | Waste Heat | WH | 100 | Fossil-Steam | RFC | Winter | 278.6665 | 304 | 1 | 1 | 4470-Differential expansion | U1-Forced - Immediate | 100-Fossil-Steam
4470 | Differential expansion | Steam Turbine | Miscellaneous (Steam Turbine) | D1 | Forced - Immediate | 2014 | Coal | CC | 100 | Fossil-Steam | WECC | Winter | 636.2788 | 483.25 | 1 | 1 | 4470-Differential expansion | D1-Forced - Immediate | 100-Fossil-Steam
4470 | Differential expansion | Steam Turbine | Miscellaneous (Steam Turbine) | D1 | Forced - Immediate | 2014 | Gas | GG | 100 | Fossil-Steam | SERC | Off-Peak | 517.4 | 398 | 1 | 1 | 4470-Differential expansion | D1-Forced - Immediate | 100-Fossil-Steam
4470 | Differential expansion | Steam Turbine | Miscellaneous (Steam Turbine) | D1 | Forced - Immediate | 2014 | Gas | GG | 100 | Fossil-Steam | SERC | Winter | 689.8665 | 398 | 1 | 1 | 4470-Differential expansion | D1-Forced - Immediate | 100-Fossil-Steam
4470 | Differential expansion | Steam Turbine | Miscellaneous (Steam Turbine) | SF | Startup Failure | 2014 | Coal | CC | 100 | Fossil-Steam | RFC | Off-Peak | 16541.75 | 635 | 1 | 1 | 4470-Differential expansion | SF-Startup Failure | 100-Fossil-Steam
4470 | Differential expansion | Steam Turbine | Miscellaneous (Steam Turbine) | U1 | Forced - Immediate | 2014 | Coal | CC | 100 | Fossil-Steam | MRO | Off-Peak | 5071.7332 | 364 | 1 | 1 | 4470-Differential expansion | U1-Forced - Immediate | 100-Fossil-Steam
4470 | Differential expansion | Steam Turbine | Miscellaneous (Steam Turbine) | U1 | Forced - Immediate | 2014 | Coal | CC | 100 | Fossil-Steam | RFC | Winter | 519.75 | 55 | 1 | 1 | 4470-Differential expansion | U1-Forced - Immediate | 100-Fossil-Steam
4470 | Differential expansion | Steam Turbine | Miscellaneous (Steam Turbine) | U1 | Forced - Immediate | 2014 | Other | WD | 100 | Fossil-Steam | TRE | Off-Peak | 119.85 | 47 | 1 | 1 | 4470-Differential expansion | U1-Forced - Immediate | 100-Fossil-Steam
4470 | Differential expansion | Steam Turbine | Miscellaneous (Steam Turbine) | D1 | Forced - Immediate | 2014 | Coal | CC | 100 | Fossil-Steam | WECC | Winter | 1408 | 220 | 1 | 1 | 4470-Differential expansion | D1-Forced - Immediate | 100-Fossil-Steam
4470 | Differential expansion | Steam Turbine | Miscellaneous (Steam Turbine) | D1 | Forced - Immediate | 2014 | Gas | GG | 100 | Fossil-Steam | SERC | Summer | 644.9997 | 387 | 1 | 1 | 4470-Differential expansion | D1-Forced - Immediate | 100-Fossil-Steam
4470 | Differential expansion | Steam Turbine | Miscellaneous (Steam Turbine) | U1 | Forced - Immediate | 2014 | Gas | GG | 100 | Fossil-Steam | WECC | Off-Peak | 788.6666 | 104 | 1 | 1 | 4470-Differential expansion | U1-Forced - Immediate | 100-Fossil-Steam
4470 | Differential expansion | Steam Turbine | Miscellaneous (Steam Turbine) | U1 | Forced - Immediate | 2014 | Gas | GG | 100 | Fossil-Steam | MRO | Summer | 3036.7331 | 404 | 1 | 1 | 4470-Differential expansion | U1-Forced - Immediate | 100-Fossil-Steam
4470 | Differential expansion | Steam Turbine | Miscellaneous (Steam Turbine) | D1 | Forced - Immediate | 2014 | Coal | CC | 100 | Fossil-Steam | NPCC | Summer | 677.3333 | 127 | 1 | 1 | 4470-Differential expansion | D1-Forced - Immediate | 100-Fossil-Steam
4470 | Differential expansion | Steam Turbine | Miscellaneous (Steam Turbine) | D1 | Forced - Immediate | 2014 | Coal | CC | 100 | Fossil-Steam | WECC | Winter | 4197.5999 | 297 | 1 | 1 | 4470-Differential expansion | D1-Forced - Immediate | 100-Fossil-Steam
4470 | Differential expansion | Steam Turbine | Miscellaneous (Steam Turbine) | D1 | Forced - Immediate | 2014 | Other | WD | 100 | Fossil-Steam | NPCC | Off-Peak | 29.25 | 39 | 1 | 1 | 4470-Differential expansion | D1-Forced - Immediate | 100-Fossil-Steam
4470 | Differential expansion | Steam Turbine | Miscellaneous (Steam Turbine) | D1 | Forced - Immediate | 2014 | Other | WD | 100 | Fossil-Steam | NPCC | Summer | 58.0833 | 41 | 1 | 1 | 4470-Differential expansion | D1-Forced - Immediate | 100-Fossil-Steam
4470 | Differential expansion | Steam Turbine | Miscellaneous (Steam Turbine) | D1 | Forced - Immediate | 2014 | Other | WD | 100 | Fossil-Steam | NPCC | Winter | 58.05 | 43 | 1 | 1 | 4470-Differential expansion | D1-Forced - Immediate | 100-Fossil-Steam
4470 | Differential expansion | Steam Turbine | Miscellaneous (Steam Turbine) | SF | Startup Failure | 2014 | Gas | GG | 100 | Fossil-Steam | SERC | Winter | 344.6331 | 422 | 1 | 1 | 4470-Differential expansion | SF-Startup Failure | 100-Fossil-Steam
4470 | Differential expansion | Steam Turbine | Miscellaneous (Steam Turbine) | U1 | Forced - Immediate | 2014 | Coal | CC | 100 | Fossil-Steam | RFC | Off-Peak | 7072.95 | 773 | 1 | 1 | 4470-Differential expansion | U1-Forced - Immediate | 100-Fossil-Steam
4470 | Differential expansion | Steam Turbine | Miscellaneous (Steam Turbine) | U1 | Forced - Immediate | 2014 | Coal | CC | 100 | Fossil-Steam | SERC | Winter | 2512.283 | 491 | 1 | 1 | 4470-Differential expansion | U1-Forced - Immediate | 100-Fossil-Steam
4470 | Differential expansion | Steam Turbine | Miscellaneous (Steam Turbine) | D1 | Forced - Immediate | 2014 | Coal | CC | 100 | Fossil-Steam | WECC | Off-Peak | 10178.1662 | 706 | 1 | 1 | 4470-Differential expansion | D1-Forced - Immediate | 100-Fossil-Steam
4470 | Differential expansion | Steam Turbine | Miscellaneous (Steam Turbine) | D1 | Forced - Immediate | 2014 | Coal | CC | 100 | Fossil-Steam | NPCC | Summer | 1539.58 | 549.85 | 1 | 1 | 4470-Differential expansion | D1-Forced - Immediate | 100-Fossil-Steam
4470 | Differential expansion | Steam Turbine | Miscellaneous (Steam Turbine) | D1 | Forced - Immediate | 2014 | Other | WD | 100 | Fossil-Steam | NPCC | Winter | 43.2667 | 44 | 1 | 1 | 4470-Differential expansion | D1-Forced - Immediate | 100-Fossil-Steam
4470 | Differential expansion | Steam Turbine | Miscellaneous (Steam Turbine) | SF | Startup Failure | 2014 | Gas | GG | 100 | Fossil-Steam | MRO | Off-Peak | 1680.7498 | 243 | 1 | 1 | 4470-Differential expansion | SF-Startup Failure | 100-Fossil-Steam
4470 | Differential expansion | Steam Turbine | Miscellaneous (Steam Turbine) | U1 | Forced - Immediate | 2014 | Coal | CC | 100 | Fossil-Steam | SERC | Off-Peak | 5600 | 700 | 1 | 1 | 4470-Differential expansion | U1-Forced - Immediate | 100-Fossil-Steam
4470 | Differential expansion | Steam Turbine | Miscellaneous (Steam Turbine) | U1 | Forced - Immediate | 2014 | Coal | CC | 100 | Fossil-Steam | SERC | Winter | 2554.9994 | 876 | 1 | 1 | 4470-Differential expansion | U1-Forced - Immediate | 100-Fossil-Steam
4470 | Differential expansion | Steam Turbine | Miscellaneous (Steam Turbine) | U1 | Forced - Immediate | 2014 | Gas | GG | 100 | Fossil-Steam | WECC | Off-Peak | 953.3333 | 104 | 1 | 1 | 4470-Differential expansion | U1-Forced - Immediate | 100-Fossil-Steam
4470 | Differential expansion | Steam Turbine | Miscellaneous (Steam Turbine) | U1 | Forced - Immediate | 2014 | Gas | GG | 100 | Fossil-Steam | SERC | Winter | 1092.75 | 235 | 1 | 1 | 4470-Differential expansion | U1-Forced - Immediate | 100-Fossil-Steam
4470 | Differential expansion | Steam Turbine | Miscellaneous (Steam Turbine) | U1 | Forced - Immediate | 2014 | Other | WD | 100 | Fossil-Steam | TRE | Off-Peak | 3355.0167 | 47 | 1 | 1 | 4470-Differential expansion | U1-Forced - Immediate | 100-Fossil-Steam
4470 | Differential expansion | Steam Turbine | Miscellaneous (Steam Turbine) | U1 | Forced - Immediate | 2014 | Coal | CC | 100 | Fossil-Steam | SERC | Summer | 2855.5331 | 844 | 1 | 1 | 4470-Differential expansion | U1-Forced - Immediate | 100-Fossil-Steam
4470 | Differential expansion | Steam Turbine | Miscellaneous (Steam Turbine) | U1 | Forced - Immediate | 2014 | Coal | CC | 100 | Fossil-Steam | SERC | Winter | 507.3665 | 491 | 1 | 1 | 4470-Differential expansion | U1-Forced - Immediate | 100-Fossil-Steam
4470 | Differential expansion | Steam Turbine | Miscellaneous (Steam Turbine) | U1 | Forced - Immediate | 2014 | Gas | GG | 850 | Combined Cycle Block | RFC | Off-Peak | 4752 | 297 | 1 | 1 | 4470-Differential expansion | U1-Forced - Immediate | 850-Combined Cycle Block
4470 | Differential expansion | Steam Turbine | Miscellaneous (Steam Turbine) | U1 | Forced - Immediate | 2014 | Gas | GG | 850 | Combined Cycle Block | WECC | Off-Peak | 7999.7946 | 277.61 | 1 | 1 | 4470-Differential expansion | U1-Forced - Immediate | 850-Combined Cycle Block
4470 | Differential expansion | Steam Turbine | Miscellaneous (Steam Turbine) | U1 | Forced - Immediate | 2014 | Gas | GG | 850 | Combined Cycle Block | WECC | Summer | 5131.1581 | 277.61 | 1 | 1 | 4470-Differential expansion | U1-Forced - Immediate | 850-Combined Cycle Block
4470 | Differential expansion | Steam Turbine | Miscellaneous (Steam Turbine) | U1 | Forced - Immediate | 2014 | Gas | GG | 850 | Combined Cycle Block | WECC | Off-Peak | 943.874 | 277.61 | 1 | 1 | 4470-Differential expansion | U1-Forced - Immediate | 850-Combined Cycle Block
4470 | Differential expansion | Steam Turbine | Miscellaneous (Steam Turbine) | U1 | Forced - Immediate | 2014 | Gas | GG | 850 | Combined Cycle Block | SERC | Off-Peak | 441.0833 | 197.5 | 1 | 1 | 4470-Differential expansion | U1-Forced - Immediate | 850-Combined Cycle Block
4470 | Differential expansion | Steam Turbine | Miscellaneous (Steam Turbine) | U1 | Forced - Immediate | 2014 | Gas | GG | 852 | CC steam units | SERC | Off-Peak | 180.1666 | 230 | 1 | 1 | 4470-Differential expansion | U1-Forced - Immediate | 852-CC steam units
4470 | Differential expansion | Steam Turbine | Miscellaneous (Steam Turbine) | U1 | Forced - Immediate | 2014 | Waste Heat | WH | 852 | CC steam units | MRO | Summer | 426.7 | 251 | 1 | 1 | 4470-Differential expansion | U1-Forced - Immediate | 852-CC steam units
4470 | Differential expansion | Steam Turbine | Miscellaneous (Steam Turbine) | D1 | Forced - Immediate | 2014 | Waste Heat | WH | 852 | CC steam units | TRE | Off-Peak | 667.3331 | 308 | 1 | 1 | 4470-Differential expansion | D1-Forced - Immediate | 852-CC steam units
4470 | Differential expansion | Steam Turbine | Miscellaneous (Steam Turbine) | U1 | Forced - Immediate | 2014 | Waste Heat | WH | 852 | CC steam units | TRE | Winter | 303.7332 | 268 | 1 | 1 | 4470-Differential expansion | U1-Forced - Immediate | 852-CC steam units
4470 | Differential expansion | Steam Turbine | Miscellaneous (Steam Turbine) | U1 | Forced - Immediate | 2014 | Waste Heat | WH | 852 | CC steam units | MRO | Off-Peak | 506.1832 | 251 | 1 | 1 | 4470-Differential expansion | U1-Forced - Immediate | 852-CC steam units
4470 | Differential expansion | Steam Turbine | Miscellaneous (Steam Turbine) | U1 | Forced - Immediate | 2014 | Waste Heat | WH | 852 | CC steam units | MRO | Summer | 376.5 | 251 | 1 | 1 | 4470-Differential expansion | U1-Forced - Immediate | 852-CC steam units
4470 | Differential expansion | Steam Turbine | Miscellaneous (Steam Turbine) | U1 | Forced - Immediate | 2014 | Waste Heat | WH | 852 | CC steam units | TRE | Off-Peak | 2056.0999 | 174 | 1 | 1 | 4470-Differential expansion | U1-Forced - Immediate | 852-CC steam units
4470 | Differential expansion | Steam Turbine | Miscellaneous (Steam Turbine) | U1 | Forced - Immediate | 2014 | Gas | GG | 852 | CC steam units | SERC | Off-Peak | 103.5 | 230 | 1 | 1 | 4470-Differential expansion | U1-Forced - Immediate | 852-CC steam units
4470 | Differential expansion | Steam Turbine | Miscellaneous (Steam Turbine) | U1 | Forced - Immediate | 2014 | Waste Heat | WH | 852 | CC steam units | MRO | Off-Peak | 577.3 | 251 | 1 | 1 | 4470-Differential expansion | U1-Forced - Immediate | 852-CC steam units
4470 | Differential expansion | Steam Turbine | Miscellaneous (Steam Turbine) | U1 | Forced - Immediate | 2014 | Waste Heat | WH | 852 | CC steam units | RFC | Winter | 278.6665 | 304 | 1 | 1 | 4470-Differential expansion | U1-Forced - Immediate | 852-CC steam units
4470 | Differential expansion | Steam Turbine | Miscellaneous (Steam Turbine) | D1 | Forced - Immediate | 2014 | Waste Heat | WH | 852 | CC steam units | WECC | Off-Peak | 16 | 32 | 1 | 1 | 4470-Differential expansion | D1-Forced - Immediate | 852-CC steam units
4470 | Differential expansion | Steam Turbine | Miscellaneous (Steam Turbine) | D1 | Forced - Immediate | 2014 | Waste Heat | WH | 852 | CC steam units | TRE | Off-Peak | 497.8 | 262 | 1 | 1 | 4470-Differential expansion | D1-Forced - Immediate | 852-CC steam units
4470 | Differential expansion | Steam Turbine | Miscellaneous (Steam Turbine) | U1 | Forced - Immediate | 2014 | Waste Heat | WH | 852 | CC steam units | MRO | Off-Peak | 414.15 | 251 | 1 | 1 | 4470-Differential expansion | U1-Forced - Immediate | 852-CC steam units
4470 | Differential expansion | Steam Turbine | Miscellaneous (Steam Turbine) | U1 | Forced - Immediate | 2014 | Waste Heat | WH | 852 | CC steam units | MRO | Winter | 435.0666 | 251 | 1 | 2 | 4470-Differential expansion | U1-Forced - Immediate | 852-CC steam units
4470 | Differential expansion | Steam Turbine | Miscellaneous (Steam Turbine) | U1 | Forced - Immediate | 2014 | Waste Heat | WH | 852 | CC steam units | MRO | Off-Peak | 460.1666 | 251 | 1 | 1 | 4470-Differential expansion | U1-Forced - Immediate | 852-CC steam units
4490 | Turbine performance testing (use code 9999 for total unit performance testing) | Steam Turbine | Miscellaneous (Steam Turbine) | D1 | Forced - Immediate | 2014 | Coal | CC | 100 | Fossil-Steam | WECC | Off-Peak | 14.8167 | 7 | 1 | 1 | 4490-Turbine performance testing (use code 9999 for total unit performance testing) | D1-Forced - Immediate | 100-Fossil-Steam
4490 | Turbine performance testing (use code 9999 for total unit performance testing) | Steam Turbine | Miscellaneous (Steam Turbine) | D1 | Forced - Immediate | 2014 | Coal | CC | 100 | Fossil-Steam | WECC | Off-Peak | 66.0333 | 7 | 1 | 1 | 4490-Turbine performance testing (use code 9999 for total unit performance testing) | D1-Forced - Immediate | 100-Fossil-Steam
4490 | Turbine performance testing (use code 9999 for total unit performance testing) | Steam Turbine | Miscellaneous (Steam Turbine) | D1 | Forced - Immediate | 2014 | Coal | CC | 100 | Fossil-Steam | WECC | Off-Peak | 3639.3333 | 8 | 1 | 1 | 4490-Turbine performance testing (use code 9999 for total unit performance testing) | D1-Forced - Immediate | 100-Fossil-Steam
4490 | Turbine performance testing (use code 9999 for total unit performance testing) | Steam Turbine | Miscellaneous (Steam Turbine) | D2 | Forced - Delayed | 2014 | Coal | CC | 100 | Fossil-Steam | WECC | Summer | 13.4 | 268 | 1 | 1 | 4490-Turbine performance testing (use code 9999 for total unit performance testing) | D2-Forced - Delayed | 100-Fossil-Steam
4490 | Turbine performance testing (use code 9999 for total unit performance testing) | Steam Turbine | Miscellaneous (Steam Turbine) | D2 | Forced - Delayed | 2014 | Coal | CC | 100 | Fossil-Steam | WECC | Summer | 185.9 | 33 | 1 | 1 | 4490-Turbine performance testing (use code 9999 for total unit performance testing) | D2-Forced - Delayed | 100-Fossil-Steam
4490 | Turbine performance testing (use code 9999 for total unit performance testing) | Steam Turbine | Miscellaneous (Steam Turbine) | D1 | Forced - Immediate | 2014 | Coal | CC | 100 | Fossil-Steam | WECC | Winter | 1807.2833 | 7 | 1 | 1 | 4490-Turbine performance testing (use code 9999 for total unit performance testing) | D1-Forced - Immediate | 100-Fossil-Steam
4490 | Turbine performance testing (use code 9999 for total unit performance testing) | Steam Turbine | Miscellaneous (Steam Turbine) | D1 | Forced - Immediate | 2014 | Coal | CC | 100 | Fossil-Steam | WECC | Winter | 2290.75 | 7 | 1 | 1 | 4490-Turbine performance testing (use code 9999 for total unit performance testing) | D1-Forced - Immediate | 100-Fossil-Steam
4490 | Turbine performance testing (use code 9999 for total unit performance testing) | Steam Turbine | Miscellaneous (Steam Turbine) | D2 | Forced - Delayed | 2014 | Coal | CC | 100 | Fossil-Steam | WECC | Off-Peak | 86.4167 | 17 | 1 | 1 | 4490-Turbine performance testing (use code 9999 for total unit performance testing) | D2-Forced - Delayed | 100-Fossil-Steam
4490 | Turbine performance testing (use code 9999 for total unit performance testing) | Steam Turbine | Miscellaneous (Steam Turbine) | U1 | Forced - Immediate | 2014 | Coal | CC | 100 | Fossil-Steam | WECC | Off-Peak | 885.8664 | 352 | 1 | 1 | 4490-Turbine performance testing (use code 9999 for total unit performance testing) | U1-Forced - Immediate | 100-Fossil-Steam
4490 | Turbine performance testing (use code 9999 for total unit performance testing) | Steam Turbine | Miscellaneous (Steam Turbine) | D1 | Forced - Immediate | 2014 | Coal | CC | 100 | Fossil-Steam | WECC | Winter | 134.1666 | 115 | 1 | 1 | 4490-Turbine performance testing (use code 9999 for total unit performance testing) | D1-Forced - Immediate | 100-Fossil-Steam
4490 | Turbine performance testing (use code 9999 for total unit performance testing) | Steam Turbine | Miscellaneous (Steam Turbine) | D1 | Forced - Immediate | 2014 | Coal | CC | 100 | Fossil-Steam | WECC | Winter | 2719.6167 | 7 | 1 | 1 | 4490-Turbine performance testing (use code 9999 for total unit performance testing) | D1-Forced - Immediate | 100-Fossil-Steam
4490 | Turbine performance testing (use code 9999 for total unit performance testing) | Steam Turbine | Miscellaneous (Steam Turbine) | D1 | Forced - Immediate | 2014 | Coal | CC | 100 | Fossil-Steam | RFC | Off-Peak | 66.0833 | 65 | 1 | 1 | 4490-Turbine performance testing (use code 9999 for total unit performance testing) | D1-Forced - Immediate | 100-Fossil-Steam
4490 | Turbine performance testing (use code 9999 for total unit performance testing) | Steam Turbine | Miscellaneous (Steam Turbine) | D1 | Forced - Immediate | 2014 | Coal | CC | 100 | Fossil-Steam | WECC | Off-Peak | 969.85 | 7 | 1 | 1 | 4490-Turbine performance testing (use code 9999 for total unit performance testing) | D1-Forced - Immediate | 100-Fossil-Steam
4490 | Turbine performance testing (use code 9999 for total unit performance testing) | Steam Turbine | Miscellaneous (Steam Turbine) | D1 | Forced - Immediate | 2014 | Coal | CC | 100 | Fossil-Steam | WECC | Winter | 5.3667 | 7 | 1 | 1 | 4490-Turbine performance testing (use code 9999 for total unit performance testing) | D1-Forced - Immediate | 100-Fossil-Steam
4490 | Turbine performance testing (use code 9999 for total unit performance testing) | Steam Turbine | Miscellaneous (Steam Turbine) | D1 | Forced - Immediate | 2014 | Coal | CC | 100 | Fossil-Steam | WECC | Winter | 75.8333 | 7 | 1 | 1 | 4490-Turbine performance testing (use code 9999 for total unit performance testing) | D1-Forced - Immediate | 100-Fossil-Steam
4490 | Turbine performance testing (use code 9999 for total unit performance testing) | Steam Turbine | Miscellaneous (Steam Turbine) | U1 | Forced - Immediate | 2014 | Other | BM | 100 | Fossil-Steam | WECC | Off-Peak | 29.68 | 59.36 | 1 | 1 | 4490-Turbine performance testing (use code 9999 for total unit performance testing) | U1-Forced - Immediate | 100-Fossil-Steam
4490 | Turbine performance testing (use code 9999 for total unit performance testing) | Steam Turbine | Miscellaneous (Steam Turbine) | D1 | Forced - Immediate | 2014 | Coal | CC | 100 | Fossil-Steam | WECC | Off-Peak | 743.1667 | 7 | 1 | 1 | 4490-Turbine performance testing (use code 9999 for total unit performance testing) | D1-Forced - Immediate | 100-Fossil-Steam
4490 | Turbine performance testing (use code 9999 for total unit performance testing) | Steam Turbine | Miscellaneous (Steam Turbine) | D1 | Forced - Immediate | 2014 | Coal | CC | 100 | Fossil-Steam | WECC | Off-Peak | 1329.0667 | 7 | 1 | 1 | 4490-Turbine performance testing (use code 9999 for total unit performance testing) | D1-Forced - Immediate | 100-Fossil-Steam
4490 | Turbine performance testing (use code 9999 for total unit performance testing) | Steam Turbine | Miscellaneous (Steam Turbine) | D1 | Forced - Immediate | 2014 | Coal | CC | 100 | Fossil-Steam | WECC | Winter | 808.2667 | 7 | 1 | 1 | 4490-Turbine performance testing (use code 9999 for total unit performance testing) | D1-Forced - Immediate | 100-Fossil-Steam
4490 | Turbine performance testing (use code 9999 for total unit performance testing) | Steam Turbine | Miscellaneous (Steam Turbine) | D2 | Forced - Delayed | 2014 | Coal | CC | 100 | Fossil-Steam | WECC | Summer | 1501.3166 | 209 | 1 | 1 | 4490-Turbine performance testing (use code 9999 for total unit performance testing) | D2-Forced - Delayed | 100-Fossil-Steam
4490 | Turbine performance testing (use code 9999 for total unit performance testing) | Steam Turbine | Miscellaneous (Steam Turbine) | D1 | Forced - Immediate | 2014 | Coal | CC | 100 | Fossil-Steam | WECC | Winter | 6.0667 | 7 | 1 | 1 | 4490-Turbine performance testing (use code 9999 for total unit performance testing) | D1-Forced - Immediate | 100-Fossil-Steam
4490 | Turbine performance testing (use code 9999 for total unit performance testing) | Steam Turbine | Miscellaneous (Steam Turbine) | D1 | Forced - Immediate | 2014 | Coal | CC | 100 | Fossil-Steam | WECC | Winter | 413.8167 | 7 | 1 | 1 | 4490-Turbine performance testing (use code 9999 for total unit performance testing) | D1-Forced - Immediate | 100-Fossil-Steam
4490 | Turbine performance testing (use code 9999 for total unit performance testing) | Steam Turbine | Miscellaneous (Steam Turbine) | D1 | Forced - Immediate | 2014 | Coal | CC | 100 | Fossil-Steam | WECC | Winter | 2773.4 | 7 | 1 | 1 | 4490-Turbine performance testing (use code 9999 for total unit performance testing) | D1-Forced - Immediate | 100-Fossil-Steam
4490 | Turbine performance testing (use code 9999 for total unit performance testing) | Steam Turbine | Miscellaneous (Steam Turbine) | D2 | Forced - Delayed | 2014 | Coal | CC | 100 | Fossil-Steam | WECC | Summer | 26.8 | 268 | 1 | 1 | 4490-Turbine performance testing (use code 9999 for total unit performance testing) | D2-Forced - Delayed | 100-Fossil-Steam
4490 | Turbine performance testing (use code 9999 for total unit performance testing) | Steam Turbine | Miscellaneous (Steam Turbine) | D2 | Forced - Delayed | 2014 | Coal | CC | 100 | Fossil-Steam | WECC | Summer | 518.1332 | 268 | 1 | 1 | 4490-Turbine performance testing (use code 9999 for total unit performance testing) | D2-Forced - Delayed | 100-Fossil-Steam
4490 | Turbine performance testing (use code 9999 for total unit performance testing) | Steam Turbine | Miscellaneous (Steam Turbine) | D1 | Forced - Immediate | 2014 | Coal | LI | 650 | Fluidized Bed | SERC | Off-Peak | 17.3833 | 7 | 1 | 1 | 4490-Turbine performance testing (use code 9999 for total unit performance testing) | D1-Forced - Immediate | 650-Fluidized Bed
4490 | Turbine performance testing (use code 9999 for total unit performance testing) | Steam Turbine | Miscellaneous (Steam Turbine) | D1 | Forced - Immediate | 2014 | Coal | LI | 650 | Fluidized Bed | SERC | Off-Peak | 131.85 | 27 | 1 | 1 | 4490-Turbine performance testing (use code 9999 for total unit performance testing) | D1-Forced - Immediate | 650-Fluidized Bed
4490 | Turbine performance testing (use code 9999 for total unit performance testing) | Steam Turbine | Miscellaneous (Steam Turbine) | U1 | Forced - Immediate | 2014 | Gas | GG | 850 | Combined Cycle Block | WECC | Summer | 86.6666 | 100 | 1 | 1 | 4490-Turbine performance testing (use code 9999 for total unit performance testing) | U1-Forced - Immediate | 850-Combined Cycle Block
4499 | Other miscellaneous steam turbine problems | Steam Turbine | Miscellaneous (Steam Turbine) | D1 | Forced - Immediate | 2014 | Coal | CC | 100 | Fossil-Steam | RFC | Off-Peak | 58.25 | 15 | 1 | 1 | 4499-Other miscellaneous steam turbine problems | D1-Forced - Immediate | 100-Fossil-Steam
4499 | Other miscellaneous steam turbine problems | Steam Turbine | Miscellaneous (Steam Turbine) | D1 | Forced - Immediate | 2014 | Coal | CC | 100 | Fossil-Steam | RFC | Off-Peak | 105 | 10 | 1 | 1 | 4499-Other miscellaneous steam turbine problems | D1-Forced - Immediate | 100-Fossil-Steam
4499 | Other miscellaneous steam turbine problems | Steam Turbine | Miscellaneous (Steam Turbine) | D1 | Forced - Immediate | 2014 | Coal | CC | 100 | Fossil-Steam | TRE | Off-Peak | 126.48 | 0.17 | 1 | 1 | 4499-Other miscellaneous steam turbine problems | D1-Forced - Immediate | 100-Fossil-Steam
4499 | Other miscellaneous steam turbine problems | Steam Turbine | Miscellaneous (Steam Turbine) | D1 | Forced - Immediate | 2014 | Coal | CC | 100 | Fossil-Steam | SERC | Off-Peak | 1350.0833 | 17 | 1 | 1 | 4499-Other miscellaneous steam turbine problems | D1-Forced - Immediate | 100-Fossil-Steam
4499 | Other miscellaneous steam turbine problems | Steam Turbine | Miscellaneous (Steam Turbine) | D1 | Forced - Immediate | 2014 | Coal | CC | 100 | Fossil-Steam | SERC | Off-Peak | 3011.75 | 21 | 1 | 1 | 4499-Other miscellaneous steam turbine problems | D1-Forced - Immediate | 100-Fossil-Steam
4499 | Other miscellaneous steam turbine problems | Steam Turbine | Miscellaneous (Steam Turbine) | D1 | Forced - Immediate | 2014 | Coal | CC | 100 | Fossil-Steam | RFC | Summer | 17.6667 | 10 | 1 | 1 | 4499-Other miscellaneous steam turbine problems | D1-Forced - Immediate | 100-Fossil-Steam
4499 | Other miscellaneous steam turbine problems | Steam Turbine | Miscellaneous (Steam Turbine) | D1 | Forced - Immediate | 2014 | Coal | CC | 100 | Fossil-Steam | TRE | Summer | 610.08 | 0.82 | 1 | 1 | 4499-Other miscellaneous steam turbine problems | D1-Forced - Immediate | 100-Fossil-Steam
4499 | Other miscellaneous steam turbine problems | Steam Turbine | Miscellaneous (Steam Turbine) | D1 | Forced - Immediate | 2014 | Coal | CC | 100 | Fossil-Steam | TRE | Winter | 645.104 | 0.96 | 1 | 1 | 4499-Other miscellaneous steam turbine problems | D1-Forced - Immediate | 100-Fossil-Steam
4499 | Other miscellaneous steam turbine problems | Steam Turbine | Miscellaneous (Steam Turbine) | D1 | Forced - Immediate | 2014 | Coal | CC | 100 | Fossil-Steam | SERC | Winter | 2115.4 | 14 | 1 | 1 | 4499-Other miscellaneous steam turbine problems | D1-Forced - Immediate | 100-Fossil-Steam
4499 | Other miscellaneous steam turbine problems | Steam Turbine | Miscellaneous (Steam Turbine) | D1 | Forced - Immediate | 2014 | Coal | CC | 100 | Fossil-Steam | SERC | Winter | 5452 | 12 | 1 | 1 | 4499-Other miscellaneous steam turbine problems | D1-Forced - Immediate | 100-Fossil-Steam
4499 | Other miscellaneous steam turbine problems | Steam Turbine | Miscellaneous (Steam Turbine) | D1 | Forced - Immediate | 2014 | Coal | CC | 100 | Fossil-Steam | WECC | Winter | 13132.9998 | 690 | 1 | 1 | 4499-Other miscellaneous steam turbine problems | D1-Forced - Immediate | 100-Fossil-Steam
4499 | Other miscellaneous steam turbine problems | Steam Turbine | Miscellaneous (Steam Turbine) | D1 | Forced - Immediate | 2014 | Other | WD | 100 | Fossil-Steam | SERC | Off-Peak | 190.8 | 53 | 1 | 1 | 4499-Other miscellaneous steam turbine problems | D1-Forced - Immediate | 100-Fossil-Steam
4499 | Other miscellaneous steam turbine problems | Steam Turbine | Miscellaneous (Steam Turbine) | D3 | Forced - Postponed | 2014 | Coal | CC | 100 | Fossil-Steam | SERC | Off-Peak | 939.5833 | 5 | 1 | 1 | 4499-Other miscellaneous steam turbine problems | D3-Forced - Postponed | 100-Fossil-Steam
4499 | Other miscellaneous steam turbine problems | Steam Turbine | Miscellaneous (Steam Turbine) | D3 | Forced - Postponed | 2014 | Coal | CC | 100 | Fossil-Steam | SERC | Off-Peak | 1405.9 | 34 | 1 | 1 | 4499-Other miscellaneous steam turbine problems | D3-Forced - Postponed | 100-Fossil-Steam
4499 | Other miscellaneous steam turbine problems | Steam Turbine | Miscellaneous (Steam Turbine) | D3 | Forced - Postponed | 2014 | Coal | CC | 100 | Fossil-Steam | SERC | Winter | 10415.7667 | 14 | 1 | 1 | 4499-Other miscellaneous steam turbine problems | D3-Forced - Postponed | 100-Fossil-Steam
4499 | Other miscellaneous steam turbine problems | Steam Turbine | Miscellaneous (Steam Turbine) | SF | Startup Failure | 2014 | Coal | CC | 100 | Fossil-Steam | WECC | Winter | 725.0832 | 385 | 1 | 1 | 4499-Other miscellaneous steam turbine problems | SF-Startup Failure | 100-Fossil-Steam
4499 | Other miscellaneous steam turbine problems | Steam Turbine | Miscellaneous (Steam Turbine) | U1 | Forced - Immediate | 2014 | Coal | CC | 100 | Fossil-Steam | SERC | Summer | 1227.15 | 303 | 1 | 1 | 4499-Other miscellaneous steam turbine problems | U1-Forced - Immediate | 100-Fossil-Steam
4499 | Other miscellaneous steam turbine problems | Steam Turbine | Miscellaneous (Steam Turbine) | U1 | Forced - Immediate | 2014 | Coal | CC | 100 | Fossil-Steam | SERC | Summer | 6150.4 | 48 | 1 | 1 | 4499-Other miscellaneous steam turbine problems | U1-Forced - Immediate | 100-Fossil-Steam
4499 | Other miscellaneous steam turbine problems | Steam Turbine | Miscellaneous (Steam Turbine) | U1 | Forced - Immediate | 2014 | Gas | GG | 100 | Fossil-Steam | WECC | Summer | 753.75 | 75 | 1 | 1 | 4499-Other miscellaneous steam turbine problems | U1-Forced - Immediate | 100-Fossil-Steam
4499 | Other miscellaneous steam turbine problems | Steam Turbine | Miscellaneous (Steam Turbine) | U1 | Forced - Immediate | 2014 | Other | BM | 100 | Fossil-Steam | WECC | Summer | 265.1413 | 59.36 | 1 | 1 | 4499-Other miscellaneous steam turbine problems | U1-Forced - Immediate | 100-Fossil-Steam
4499 | Other miscellaneous steam turbine problems | Steam Turbine | Miscellaneous (Steam Turbine) | U1 | Forced - Immediate | 2014 | Other | WD | 100 | Fossil-Steam | NPCC | Off-Peak | 186.8333 | 23.6 | 1 | 1 | 4499-Other miscellaneous steam turbine problems | U1-Forced - Immediate | 100-Fossil-Steam
4499 | Other miscellaneous steam turbine problems | Steam Turbine | Miscellaneous (Steam Turbine) | U1 | Forced - Immediate | 2014 | Other | WD | 100 | Fossil-Steam | NPCC | Winter | 831.9 | 23.6 | 1 | 1 | 4499-Other miscellaneous steam turbine problems | U1-Forced - Immediate | 100-Fossil-Steam
4499 | Other miscellaneous steam turbine problems | Steam Turbine | Miscellaneous (Steam Turbine) | U1 | Forced - Immediate | 2014 | Waste Heat | WH | 100 | Fossil-Steam | WECC | Off-Peak | 52026 | 230 | 1 | 1 | 4499-Other miscellaneous steam turbine problems | U1-Forced - Immediate | 100-Fossil-Steam
4499 | Other miscellaneous steam turbine problems | Steam Turbine | Miscellaneous (Steam Turbine) | U1 | Forced - Immediate | 2014 | Waste Heat | WH | 100 | Fossil-Steam | WECC | Summer | 66 | 220 | 1 | 1 | 4499-Other miscellaneous steam turbine problems | U1-Forced - Immediate | 100-Fossil-Steam
4499 | Other miscellaneous steam turbine problems | Steam Turbine | Miscellaneous (Steam Turbine) | U1 | Forced - Immediate | 2014 | Waste Heat | WH | 100 | Fossil-Steam | WECC | Summer | 38133.3333 | 220 | 1 | 1 | 4499-Other miscellaneous steam turbine problems | U1-Forced - Immediate | 100-Fossil-Steam
4499 | Other miscellaneous steam turbine problems | Steam Turbine | Miscellaneous (Steam Turbine) | D1 | Forced - Immediate | 2014 | Coal | CC | 100 | Fossil-Steam | RFC | Off-Peak | 44.8333 | 5 | 1 | 1 | 4499-Other miscellaneous steam turbine problems | D1-Forced - Immediate | 100-Fossil-Steam
4499 | Other miscellaneous steam turbine problems | Steam Turbine | Miscellaneous (Steam Turbine) | D1 | Forced - Immediate | 2014 | Coal | CC | 100 | Fossil-Steam | RFC | Off-Peak | 48 | 4 | 1 | 2 | 4499-Other miscellaneous steam turbine problems | D1-Forced - Immediate | 100-Fossil-Steam
4499 | Other miscellaneous steam turbine problems | Steam Turbine | Miscellaneous (Steam Turbine) | D1 | Forced - Immediate | 2014 | Coal | CC | 100 | Fossil-Steam | RFC | Off-Peak | 54 | 9 | 1 | 1 | 4499-Other miscellaneous steam turbine problems | D1-Forced - Immediate | 100-Fossil-Steam
4499 | Other miscellaneous steam turbine problems | Steam Turbine | Miscellaneous (Steam Turbine) | D1 | Forced - Immediate | 2014 | Coal | CC | 100 | Fossil-Steam | SERC | Off-Peak | 1976.8 | 14 | 1 | 1 | 4499-Other miscellaneous steam turbine problems | D1-Forced - Immediate | 100-Fossil-Steam
4499 | Other miscellaneous steam turbine problems | Steam Turbine | Miscellaneous (Steam Turbine) | D1 | Forced - Immediate | 2014 | Coal | CC | 100 | Fossil-Steam | RFC | Winter | 60.6667 | 20 | 1 | 1 | 4499-Other miscellaneous steam turbine problems | D1-Forced - Immediate | 100-Fossil-Steam
4499 | Other miscellaneous steam turbine problems | Steam Turbine | Miscellaneous (Steam Turbine) | D1 | Forced - Immediate | 2014 | Coal | CC | 100 | Fossil-Steam | MRO | Winter | 110.5 | 65 | 1 | 1 | 4499-Other miscellaneous steam turbine problems | D1-Forced - Immediate | 100-Fossil-Steam
4499 | Other miscellaneous steam turbine problems | Steam Turbine | Miscellaneous (Steam Turbine) | D1 | Forced - Immediate | 2014 | Gas | GG | 100 | Fossil-Steam | RFC | Summer | 1159.5832 | 253 | 1 | 1 | 4499-Other miscellaneous steam turbine problems | D1-Forced - Immediate | 100-Fossil-Steam
4499 | Other miscellaneous steam turbine problems | Steam Turbine | Miscellaneous (Steam Turbine) | D1 | Forced - Immediate | 2014 | Gas | GG | 100 | Fossil-Steam | RFC | Summer | 20880 | 29 | 1 | 1 | 4499-Other miscellaneous steam turbine problems | D1-Forced - Immediate | 100-Fossil-Steam
4499 | Other miscellaneous steam turbine problems | Steam Turbine | Miscellaneous (Steam Turbine) | D1 | Forced - Immediate | 2014 | Gas | GG | 100 | Fossil-Steam | RFC | Winter | 154 | 70 | 1 | 1 | 4499-Other miscellaneous steam turbine problems | D1-Forced - Immediate | 100-Fossil-Steam
4499 | Other miscellaneous steam turbine problems | Steam Turbine | Miscellaneous (Steam Turbine) | D1 | Forced - Immediate | 2014 | Waste Heat | WH | 100 | Fossil-Steam | WECC | Summer | 64280.4999 | 177 | 1 | 1 | 4499-Other miscellaneous steam turbine problems | D1-Forced - Immediate | 100-Fossil-Steam
4499 | Other miscellaneous steam turbine problems | Steam Turbine | Miscellaneous (Steam Turbine) | D3 | Forced - Postponed | 2014 | Coal | CC | 100 | Fossil-Steam | SERC | Off-Peak | 363.4167 | 5 | 1 | 1 | 4499-Other miscellaneous steam turbine problems | D3-Forced - Postponed | 100-Fossil-Steam
4499 | Other miscellaneous steam turbine problems | Steam Turbine | Miscellaneous (Steam Turbine) | D3 | Forced - Postponed | 2014 | Coal | CC | 100 | Fossil-Steam | SERC | Off-Peak | 2982.2 | 12 | 1 | 1 | 4499-Other miscellaneous steam turbine problems | D3-Forced - Postponed | 100-Fossil-Steam
4499 | Other miscellaneous steam turbine problems | Steam Turbine | Miscellaneous (Steam Turbine) | D3 | Forced - Postponed | 2014 | Coal | CC | 100 | Fossil-Steam | SERC | Summer | 5929.3 | 13 | 1 | 1 | 4499-Other miscellaneous steam turbine problems | D3-Forced - Postponed | 100-Fossil-Steam
4499 | Other miscellaneous steam turbine problems | Steam Turbine | Miscellaneous (Steam Turbine) | D3 | Forced - Postponed | 2014 | Coal | CC | 100 | Fossil-Steam | SERC | Summer | 6747 | 20 | 1 | 1 | 4499-Other miscellaneous steam turbine problems | D3-Forced - Postponed | 100-Fossil-Steam
4499 | Other miscellaneous steam turbine problems | Steam Turbine | Miscellaneous (Steam Turbine) | SF | Startup Failure | 2014 | Coal | CC | 100 | Fossil-Steam | MRO | Summer | 123.6666 | 28 | 1 | 1 | 4499-Other miscellaneous steam turbine problems | SF-Startup Failure | 100-Fossil-Steam
4499 | Other miscellaneous steam turbine problems | Steam Turbine | Miscellaneous (Steam Turbine) | U1 | Forced - Immediate | 2014 | Coal | CC | 100 | Fossil-Steam | RFC | Off-Peak | 710.9996 | 540 | 1 | 1 | 4499-Other miscellaneous steam turbine problems | U1-Forced - Immediate | 100-Fossil-Steam
4499 | Other miscellaneous steam turbine problems | Steam Turbine | Miscellaneous (Steam Turbine) | U1 | Forced - Immediate | 2014 | Coal | CC | 100 | Fossil-Steam | MRO | Summer | 86.8 | 93 | 1 | 1 | 4499-Other miscellaneous steam turbine problems | U1-Forced - Immediate | 100-Fossil-Steam
4499 | Other miscellaneous steam turbine problems | Steam Turbine | Miscellaneous (Steam Turbine) | U1 | Forced - Immediate | 2014 | Coal | LI | 100 | Fossil-Steam | SERC | Summer | 8935.4465 | 641.3 | 1 | 1 | 4499-Other miscellaneous steam turbine problems | U1-Forced - Immediate | 100-Fossil-Steam
4499 | Other miscellaneous steam turbine problems | Steam Turbine | Miscellaneous (Steam Turbine) | U1 | Forced - Immediate | 2014 | Other | WD | 100 | Fossil-Steam | NPCC | Off-Peak | 39.3333 | 23.6 | 1 | 1 | 4499-Other miscellaneous steam turbine problems | U1-Forced - Immediate | 100-Fossil-Steam
4499 | Other miscellaneous steam turbine problems | Steam Turbine | Miscellaneous (Steam Turbine) | U1 | Forced - Immediate | 2014 | Other | WD | 100 | Fossil-Steam | NPCC | Off-Peak | 3172.2333 | 23.6 | 1 | 1 | 4499-Other miscellaneous steam turbine problems | U1-Forced - Immediate | 100-Fossil-Steam
4499 | Other miscellaneous steam turbine problems | Steam Turbine | Miscellaneous (Steam Turbine) | U1 | Forced - Immediate | 2014 | Other | WD | 100 | Fossil-Steam | NPCC | Summer | 2914.1667 | 50 | 1 | 1 | 4499-Other miscellaneous steam turbine problems | U1-Forced - Immediate | 100-Fossil-Steam
4499 | Other miscellaneous steam turbine problems | Steam Turbine | Miscellaneous (Steam Turbine) | U1 | Forced - Immediate | 2014 | Other | WD | 100 | Fossil-Steam | NPCC | Winter | 922.3667 | 23.6 | 1 | 1 | 4499-Other miscellaneous steam turbine problems | U1-Forced - Immediate | 100-Fossil-Steam
4499 | Other miscellaneous steam turbine problems | Steam Turbine | Miscellaneous (Steam Turbine) | D1 | Forced - Immediate | 2014 | Coal | CC | 100 | Fossil-Steam | RFC | Off-Peak | 53.5833 | 5 | 1 | 1 | 4499-Other miscellaneous steam turbine problems | D1-Forced - Immediate | 100-Fossil-Steam
4499 | Other miscellaneous steam turbine problems | Steam Turbine | Miscellaneous (Steam Turbine) | D1 | Forced - Immediate | 2014 | Coal | CC | 100 | Fossil-Steam | SERC | Off-Peak | 1339.35 | 9 | 1 | 1 | 4499-Other miscellaneous steam turbine problems | D1-Forced - Immediate | 100-Fossil-Steam
4499 | Other miscellaneous steam turbine problems | Steam Turbine | Miscellaneous (Steam Turbine) | D1 | Forced - Immediate | 2014 | Coal | CC | 100 | Fossil-Steam | RFC | Summer | 19.3333 | 5 | 1 | 1 | 4499-Other miscellaneous steam turbine problems | D1-Forced - Immediate | 100-Fossil-Steam
4499 | Other miscellaneous steam turbine problems | Steam Turbine | Miscellaneous (Steam Turbine) | D1 | Forced - Immediate | 2014 | Coal | CC | 100 | Fossil-Steam | TRE | Summer | 295.2 | 0.41 | 1 | 1 | 4499-Other miscellaneous steam turbine problems | D1-Forced - Immediate | 100-Fossil-Steam
4499 | Other miscellaneous steam turbine problems | Steam Turbine | Miscellaneous (Steam Turbine) | D1 | Forced - Immediate | 2014 | Coal | CC | 100 | Fossil-Steam | SERC | Summer | 366.75 | 5 | 1 | 1 | 4499-Other miscellaneous steam turbine problems | D1-Forced - Immediate | 100-Fossil-Steam
4499 | Other miscellaneous steam turbine problems | Steam Turbine | Miscellaneous (Steam Turbine) | D1 | Forced - Immediate | 2014 | Coal | CC | 100 | Fossil-Steam | RFC | Summer | 3310.5 | 10 | 1 | 1 | 4499-Other miscellaneous steam turbine problems | D1-Forced - Immediate | 100-Fossil-Steam
4499 | Other miscellaneous steam turbine problems | Steam Turbine | Miscellaneous (Steam Turbine) | D1 | Forced - Immediate | 2014 | Coal | CC | 100 | Fossil-Steam | MRO | Winter | 2245.5 | 45 | 1 | 1 | 4499-Other miscellaneous steam turbine problems | D1-Forced - Immediate | 100-Fossil-Steam
4499 | Other miscellaneous steam turbine problems | Steam Turbine | Miscellaneous (Steam Turbine) | D1 | Forced - Immediate | 2014 | Coal | CC | 100 | Fossil-Steam | MRO | Winter | 72922.5 | 45 | 1 | 1 | 4499-Other miscellaneous steam turbine problems | D1-Forced - Immediate | 100-Fossil-Steam
4499 | Other miscellaneous steam turbine problems | Steam Turbine | Miscellaneous (Steam Turbine) | D1 | Forced - Immediate | 2014 | Gas | GG | 100 | Fossil-Steam | RFC | Summer | 536.9999 | 180 | 1 | 1 | 4499-Other miscellaneous steam turbine problems | D1-Forced - Immediate | 100-Fossil-Steam
4499 | Other miscellaneous steam turbine problems | Steam Turbine | Miscellaneous (Steam Turbine) | SF | Startup Failure | 2014 | Coal | CC | 100 | Fossil-Steam | MRO | Summer | 1666 | 28 | 1 | 1 | 4499-Other miscellaneous steam turbine problems | SF-Startup Failure | 100-Fossil-Steam
4499 | Other miscellaneous steam turbine problems | Steam Turbine | Miscellaneous (Steam Turbine) | SF | Startup Failure | 2014 | Gas | GG | 100 | Fossil-Steam | MRO | Off-Peak | 605 | 110 | 1 | 1 | 4499-Other miscellaneous steam turbine problems | SF-Startup Failure | 100-Fossil-Steam
4499 | Other miscellaneous steam turbine problems | Steam Turbine | Miscellaneous (Steam Turbine) | U1 | Forced - Immediate | 2014 | Coal | CC | 100 | Fossil-Steam | RFC | Off-Peak | 277.355 | 66.3 | 1 | 1 | 4499-Other miscellaneous steam turbine problems | U1-Forced - Immediate | 100-Fossil-Steam
4499 | Other miscellaneous steam turbine problems | Steam Turbine | Miscellaneous (Steam Turbine) | U1 | Forced - Immediate | 2014 | Coal | CC | 100 | Fossil-Steam | RFC | Summer | 24674.3332 | 316 | 1 | 1 | 4499-Other miscellaneous steam turbine problems | U1-Forced - Immediate | 100-Fossil-Steam
4499 | Other miscellaneous steam turbine problems | Steam Turbine | Miscellaneous (Steam Turbine) | U1 | Forced - Immediate | 2014 | Other | WD | 100 | Fossil-Steam | NPCC | Off-Peak | 393.3333 | 23.6 | 1 | 1 | 4499-Other miscellaneous steam turbine problems | U1-Forced - Immediate | 100-Fossil-Steam
4499 | Other miscellaneous steam turbine problems | Steam Turbine | Miscellaneous (Steam Turbine) | U1 | Forced - Immediate | 2014 | Other | WD | 100 | Fossil-Steam | NPCC | Off-Peak | 1390.4333 | 23.6 | 1 | 1 | 4499-Other miscellaneous steam turbine problems | U1-Forced - Immediate | 100-Fossil-Steam
4499 | Other miscellaneous steam turbine problems | Steam Turbine | Miscellaneous (Steam Turbine) | U1 | Forced - Immediate | 2014 | Other | WD | 100 | Fossil-Steam | NPCC | Summer | 2926.4 | 23.6 | 1 | 1 | 4499-Other miscellaneous steam turbine problems | U1-Forced - Immediate | 100-Fossil-Steam
4499 | Other miscellaneous steam turbine problems | Steam Turbine | Miscellaneous (Steam Turbine) | U1 | Forced - Immediate | 2014 | Other | WD | 100 | Fossil-Steam | NPCC | Winter | 34914.2333 | 23.6 | 1 | 1 | 4499-Other miscellaneous steam turbine problems | U1-Forced - Immediate | 100-Fossil-Steam
4499 | Other miscellaneous steam turbine problems | Steam Turbine | Miscellaneous (Steam Turbine) | U1 | Forced - Immediate | 2014 | Waste Heat | WH | 100 | Fossil-Steam | WECC | Summer | 4605.3333 | 220 | 1 | 1 | 4499-Other miscellaneous steam turbine problems | U1-Forced - Immediate | 100-Fossil-Steam
4499 | Other miscellaneous steam turbine problems | Steam Turbine | Miscellaneous (Steam Turbine) | D1 | Forced - Immediate | 2014 | Coal | CC | 100 | Fossil-Steam | RFC | Off-Peak | 1.5 | 10 | 1 | 1 | 4499-Other miscellaneous steam turbine problems | D1-Forced - Immediate | 100-Fossil-Steam
4499 | Other miscellaneous steam turbine problems | Steam Turbine | Miscellaneous (Steam Turbine) | D1 | Forced - Immediate | 2014 | Coal | CC | 100 | Fossil-Steam | RFC | Off-Peak | 51.6667 | 5 | 1 | 1 | 4499-Other miscellaneous steam turbine problems | D1-Forced - Immediate | 100-Fossil-Steam
4499 | Other miscellaneous steam turbine problems | Steam Turbine | Miscellaneous (Steam Turbine) | D1 | Forced - Immediate | 2014 | Coal | CC | 100 | Fossil-Steam | TRE | Off-Peak | 547.2 | 0.76 | 1 | 1 | 4499-Other miscellaneous steam turbine problems | D1-Forced - Immediate | 100-Fossil-Steam
4499 | Other miscellaneous steam turbine problems | Steam Turbine | Miscellaneous (Steam Turbine) | D1 | Forced - Immediate | 2014 | Coal | CC | 100 | Fossil-Steam | SERC | Off-Peak | 550 | 4 | 1 | 1 | 4499-Other miscellaneous steam turbine problems | D1-Forced - Immediate | 100-Fossil-Steam
4499 | Other miscellaneous steam turbine problems | Steam Turbine | Miscellaneous (Steam Turbine) | D1 | Forced - Immediate | 2014 | Coal | CC | 100 | Fossil-Steam | SERC | Off-Peak | 3272.2167 | 17 | 1 | 1 | 4499-Other miscellaneous steam turbine problems | D1-Forced - Immediate | 100-Fossil-Steam
4499 | Other miscellaneous steam turbine problems | Steam Turbine | Miscellaneous (Steam Turbine) | D1 | Forced - Immediate | 2014 | Coal | CC | 100 | Fossil-Steam | SERC | Off-Peak | 14330.4333 | 34 | 1 | 1 | 4499-Other miscellaneous steam turbine problems | D1-Forced - Immediate | 100-Fossil-Steam
4499 | Other miscellaneous steam turbine problems | Steam Turbine | Miscellaneous (Steam Turbine) | D1 | Forced - Immediate | 2014 | Coal | CC | 100 | Fossil-Steam | SERC | Summer | 45.1333 | 4 | 1 | 1 | 4499-Other miscellaneous steam turbine problems | D1-Forced - Immediate | 100-Fossil-Steam
4499 | Other miscellaneous steam turbine problems | Steam Turbine | Miscellaneous (Steam Turbine) | D1 | Forced - Immediate | 2014 | Coal | CC | 100 | Fossil-Steam | RFC | Summer | 90.3333 | 20 | 1 | 1 | 4499-Other miscellaneous steam turbine problems | D1-Forced - Immediate | 100-Fossil-Steam
4499 | Other miscellaneous steam turbine problems | Steam Turbine | Miscellaneous (Steam Turbine) | D1 | Forced - Immediate | 2014 | Coal | CC | 100 | Fossil-Steam | SERC | Summer | 3269.9167 | 5 | 1 | 1 | 4499-Other miscellaneous steam turbine problems | D1-Forced - Immediate | 100-Fossil-Steam
4499 | Other miscellaneous steam turbine problems | Steam Turbine | Miscellaneous (Steam Turbine) | D1 | Forced - Immediate | 2014 | Coal | CC | 100 | Fossil-Steam | MRO | Winter | 15789.75 | 45 | 1 | 1 | 4499-Other miscellaneous steam turbine problems | D1-Forced - Immediate | 100-Fossil-Steam
4499 | Other miscellaneous steam turbine problems | Steam Turbine | Miscellaneous (Steam Turbine) | D1 | Forced - Immediate | 2014 | Other | WD | 100 | Fossil-Steam | NPCC | Summer | 52.3166 | 43 | 1 | 1 | 4499-Other miscellaneous steam turbine problems | D1-Forced - Immediate | 100-Fossil-Steam
4499 | Other miscellaneous steam turbine problems | Steam Turbine | Miscellaneous (Steam Turbine) | D1 | Forced - Immediate | 2014 | Waste Heat | WH | 100 | Fossil-Steam | RFC | Winter | 245.0365 | 193.45 | 1 | 1 | 4499-Other miscellaneous steam turbine problems | D1-Forced - Immediate | 100-Fossil-Steam
4499 | Other miscellaneous steam turbine problems | Steam Turbine | Miscellaneous (Steam Turbine) | D3 | Forced - Postponed | 2014 | Coal | CC | 100 | Fossil-Steam | SERC | Off-Peak | 4658.7333 | 28 | 1 | 1 | 4499-Other miscellaneous steam turbine problems | D3-Forced - Postponed | 100-Fossil-Steam
4499 | Other miscellaneous steam turbine problems | Steam Turbine | Miscellaneous (Steam Turbine) | D3 | Forced - Postponed | 2014 | Coal | CC | 100 | Fossil-Steam | SERC | Off-Peak | 11535.7333 | 16 | 1 | 1 | 4499-Other miscellaneous steam turbine problems | D3-Forced - Postponed | 100-Fossil-Steam
4499 | Other miscellaneous steam turbine problems | Steam Turbine | Miscellaneous (Steam Turbine) | D3 | Forced - Postponed | 2014 | Coal | CC | 100 | Fossil-Steam | SERC | Summer | 2975.9333 | 4 | 1 | 1 | 4499-Other miscellaneous steam turbine problems | D3-Forced - Postponed | 100-Fossil-Steam
4499 | Other miscellaneous steam turbine problems | Steam Turbine | Miscellaneous (Steam Turbine) | D3 | Forced - Postponed | 2014 | Coal | CC | 100 | Fossil-Steam | SERC | Summer | 3788.75 | 21 | 1 | 1 | 4499-Other miscellaneous steam turbine problems | D3-Forced - Postponed | 100-Fossil-Steam
4499 | Other miscellaneous steam turbine problems | Steam Turbine | Miscellaneous (Steam Turbine) | SF | Startup Failure | 2014 | Gas | GG | 100 | Fossil-Steam | SERC | Summer | 224.3666 | 106 | 1 | 1 | 4499-Other miscellaneous steam turbine problems | SF-Startup Failure | 100-Fossil-Steam
4499 | Other miscellaneous steam turbine problems | Steam Turbine | Miscellaneous (Steam Turbine) | U1 | Forced - Immediate | 2014 | Coal | CC | 100 | Fossil-Steam | RFC | Summer | 2918.9998 | 630 | 1 | 1 | 4499-Other miscellaneous steam turbine problems | U1-Forced - Immediate | 100-Fossil-Steam
4499 | Other miscellaneous steam turbine problems | Steam Turbine | Miscellaneous (Steam Turbine) | U1 | Forced - Immediate | 2014 | Coal | CC | 100 | Fossil-Steam | RFC | Summer | 10028.25 | 135 | 1 | 1 | 4499-Other miscellaneous steam turbine problems | U1-Forced - Immediate | 100-Fossil-Steam
4499 | Other miscellaneous steam turbine problems | Steam Turbine | Miscellaneous (Steam Turbine) | U1 | Forced - Immediate | 2014 | Coal | CC | 100 | Fossil-Steam | RFC | Summer | 14519.7 | 30.6 | 1 | 1 | 4499-Other miscellaneous steam turbine problems | U1-Forced - Immediate | 100-Fossil-Steam
4499 | Other miscellaneous steam turbine problems | Steam Turbine | Miscellaneous (Steam Turbine) | U1 | Forced - Immediate | 2014 | Gas | GG | 100 | Fossil-Steam | WECC | Summer | 51.25 | 75 | 1 | 1 | 4499-Other miscellaneous steam turbine problems | U1-Forced - Immediate | 100-Fossil-Steam
4499 | Other miscellaneous steam turbine problems | Steam Turbine | Miscellaneous (Steam Turbine) | U1 | Forced - Immediate | 2014 | Gas | GG | 100 | Fossil-Steam | NPCC | Summer | 250.6398 | 578.4 | 1 | 1 | 4499-Other miscellaneous steam turbine problems | U1-Forced - Immediate | 100-Fossil-Steam
4499 | Other miscellaneous steam turbine problems | Steam Turbine | Miscellaneous (Steam Turbine) | U1 | Forced - Immediate | 2014 | Gas | GG | 100 | Fossil-Steam | WECC | Summer | 3226.2499 | 75 | 1 | 1 | 4499-Other miscellaneous steam turbine problems | U1-Forced - Immediate | 100-Fossil-Steam
4499 | Other miscellaneous steam turbine problems | Steam Turbine | Miscellaneous (Steam Turbine) | U1 | Forced - Immediate | 2014 | Gas | GG | 100 | Fossil-Steam | WECC | Winter | 65845.2 | 222 | 1 | 1 | 4499-Other miscellaneous steam turbine problems | U1-Forced - Immediate | 100-Fossil-Steam
4499 | Other miscellaneous steam turbine problems | Steam Turbine | Miscellaneous (Steam Turbine) | U1 | Forced - Immediate | 2014 | Gas | OG | 100 | Fossil-Steam | RFC | Winter | 265.3333 | 20 | 1 | 1 | 4499-Other miscellaneous steam turbine problems | U1-Forced - Immediate | 100-Fossil-Steam
4499 | Other miscellaneous steam turbine problems | Steam Turbine | Miscellaneous (Steam Turbine) | U1 | Forced - Immediate | 2014 | Other | WD | 100 | Fossil-Steam | NPCC | Off-Peak | 1372.7333 | 23.6 | 1 | 1 | 4499-Other miscellaneous steam turbine problems | U1-Forced - Immediate | 100-Fossil-Steam
4499 | Other miscellaneous steam turbine problems | Steam Turbine | Miscellaneous (Steam Turbine) | U1 | Forced - Immediate | 2014 | Other | WD | 100 | Fossil-Steam | NPCC | Summer | 1343.2333 | 23.6 | 1 | 1 | 4499-Other miscellaneous steam turbine problems | U1-Forced - Immediate | 100-Fossil-Steam
4499 | Other miscellaneous steam turbine problems | Steam Turbine | Miscellaneous (Steam Turbine) | U1 | Forced - Immediate | 2014 | Other | WD | 100 | Fossil-Steam | NPCC | Winter | 182.9 | 23.6 | 1 | 1 | 4499-Other miscellaneous steam turbine problems | U1-Forced - Immediate | 100-Fossil-Steam
4499 | Other miscellaneous steam turbine problems | Steam Turbine | Miscellaneous (Steam Turbine) | U1 | Forced - Immediate | 2014 | Waste Heat | WH | 100 | Fossil-Steam | WECC | Summer | 2308.7398 | 289.8 | 1 | 1 | 4499-Other miscellaneous steam turbine problems | U1-Forced - Immediate | 100-Fossil-Steam
4499 | Other miscellaneous steam turbine problems | Steam Turbine | Miscellaneous (Steam Turbine) | D1 | Forced - Immediate | 2014 | Coal | CC | 100 | Fossil-Steam | RFC | Off-Peak | 47.9167 | 5 | 1 | 1 | 4499-Other miscellaneous steam turbine problems | D1-Forced - Immediate | 100-Fossil-Steam
4499 | Other miscellaneous steam turbine problems | Steam Turbine | Miscellaneous (Steam Turbine) | D1 | Forced - Immediate | 2014 | Coal | CC | 100 | Fossil-Steam | RFC | Off-Peak | 60 | 5 | 1 | 2 | 4499-Other miscellaneous steam turbine problems | D1-Forced - Immediate | 100-Fossil-Steam
4499 | Other miscellaneous steam turbine problems | Steam Turbine | Miscellaneous (Steam Turbine) | D1 | Forced - Immediate | 2014 | Coal | CC | 100 | Fossil-Steam | RFC | Off-Peak | 77.5 | 15 | 1 | 1 | 4499-Other miscellaneous steam turbine problems | D1-Forced - Immediate | 100-Fossil-Steam
4499 | Other miscellaneous steam turbine problems | Steam Turbine | Miscellaneous (Steam Turbine) | D1 | Forced - Immediate | 2014 | Coal | CC | 100 | Fossil-Steam | SERC | Off-Peak | 687.65 | 17 | 1 | 1 | 4499-Other miscellaneous steam turbine problems | D1-Forced - Immediate | 100-Fossil-Steam
4499 | Other miscellaneous steam turbine problems | Steam Turbine | Miscellaneous (Steam Turbine) | D1 | Forced - Immediate | 2014 | Coal | CC | 100 | Fossil-Steam | SERC | Off-Peak | 10563.3667 | 38 | 1 | 1 | 4499-Other miscellaneous steam turbine problems | D1-Forced - Immediate | 100-Fossil-Steam
4499 | Other miscellaneous steam turbine problems | Steam Turbine | Miscellaneous (Steam Turbine) | D1 | Forced - Immediate | 2014 | Coal | CC | 100 | Fossil-Steam | SERC | Off-Peak | 11543.3333 | 20 | 1 | 1 | 4499-Other miscellaneous steam turbine problems | D1-Forced - Immediate | 100-Fossil-Steam
4499 | Other miscellaneous steam turbine problems | Steam Turbine | Miscellaneous (Steam Turbine) | D1 | Forced - Immediate | 2014 | Coal | CC | 100 | Fossil-Steam | TRE | Summer | 482.4 | 0.67 | 1 | 2 | 4499-Other miscellaneous steam turbine problems | D1-Forced - Immediate | 100-Fossil-Steam
4499 | Other miscellaneous steam turbine problems | Steam Turbine | Miscellaneous (Steam Turbine) | D1 | Forced - Immediate | 2014 | Gas | GG | 100 | Fossil-Steam | RFC | Off-Peak | 181.5 | 110 | 1 | 1 | 4499-Other miscellaneous steam turbine problems | D1-Forced - Immediate | 100-Fossil-Steam
4499 | Other miscellaneous steam turbine problems | Steam Turbine | Miscellaneous (Steam Turbine) | D1 | Forced - Immediate | 2014 | Gas | GG | 100 | Fossil-Steam | RFC | Summer | 415.65 | 163 | 1 | 1 | 4499-Other miscellaneous steam turbine problems | D1-Forced - Immediate | 100-Fossil-Steam
4499 | Other miscellaneous steam turbine problems | Steam Turbine | Miscellaneous (Steam Turbine) | D1 | Forced - Immediate | 2014 | Other | WD | 100 | Fossil-Steam | SERC | Off-Peak | 258.8833 | 49 | 1 | 1 | 4499-Other miscellaneous steam turbine problems | D1-Forced - Immediate | 100-Fossil-Steam
4499 | Other miscellaneous steam turbine problems | Steam Turbine | Miscellaneous (Steam Turbine) | D3 | Forced - Postponed | 2014 | Coal | CC | 100 | Fossil-Steam | SERC | Summer | 831.5 | 6 | 1 | 1 | 4499-Other miscellaneous steam turbine problems | D3-Forced - Postponed | 100-Fossil-Steam
4499 | Other miscellaneous steam turbine problems | Steam Turbine | Miscellaneous (Steam Turbine) | SF | Startup Failure | 2014 | Coal | CC | 100 | Fossil-Steam | WECC | Off-Peak | 353.3333 | 106 | 1 | 1 | 4499-Other miscellaneous steam turbine problems | SF-Startup Failure | 100-Fossil-Steam
4499 | Other miscellaneous steam turbine problems | Steam Turbine | Miscellaneous (Steam Turbine) | U1 | Forced - Immediate | 2014 | Coal | CC | 100 | Fossil-Steam | MRO | Summer | 233.3333 | 80 | 1 | 1 | 4499-Other miscellaneous steam turbine problems | U1-Forced - Immediate | 100-Fossil-Steam
4499 | Other miscellaneous steam turbine problems | Steam Turbine | Miscellaneous (Steam Turbine) | U1 | Forced - Immediate | 2014 | Coal | CC | 100 | Fossil-Steam | MRO | Winter | 143 | 22 | 1 | 1 | 4499-Other miscellaneous steam turbine problems | U1-Forced - Immediate | 100-Fossil-Steam
4499 | Other miscellaneous steam turbine problems | Steam Turbine | Miscellaneous (Steam Turbine) | U1 | Forced - Immediate | 2014 | Coal | CC | 100 | Fossil-Steam | WECC | Winter | 5120.8 | 148 | 1 | 1 | 4499-Other miscellaneous steam turbine problems | U1-Forced - Immediate | 100-Fossil-Steam
4499 | Other miscellaneous steam turbine problems | Steam Turbine | Miscellaneous (Steam Turbine) | U1 | Forced - Immediate | 2014 | Gas | GG | 100 | Fossil-Steam | TRE | Winter | 490.1 | 169 | 1 | 1 | 4499-Other miscellaneous steam turbine problems | U1-Forced - Immediate | 100-Fossil-Steam
4499 | Other miscellaneous steam turbine problems | Steam Turbine | Miscellaneous (Steam Turbine) | U1 | Forced - Immediate | 2014 | Oil | OO | 100 | Fossil-Steam | NPCC | Summer | 112.486 | 51.13 | 1 | 1 | 4499-Other miscellaneous steam turbine problems | U1-Forced - Immediate | 100-Fossil-Steam
4499 | Other miscellaneous steam turbine problems | Steam Turbine | Miscellaneous (Steam Turbine) | U1 | Forced - Immediate | 2014 | Other | WD | 100 | Fossil-Steam | NPCC | Off-Peak | 1943.0667 | 23.6 | 1 | 1 | 4499-Other miscellaneous steam turbine problems | U1-Forced - Immediate | 100-Fossil-Steam
4499 | Other miscellaneous steam turbine problems | Steam Turbine | Miscellaneous (Steam Turbine) | U1 | Forced - Immediate | 2014 | Other | WD | 100 | Fossil-Steam | NPCC | Off-Peak | 3040.4667 | 23.6 | 1 | 1 | 4499-Other miscellaneous steam turbine problems | U1-Forced - Immediate | 100-Fossil-Steam
4499 | Other miscellaneous steam turbine problems | Steam Turbine | Miscellaneous (Steam Turbine) | U1 | Forced - Immediate | 2014 | Other | WD | 100 | Fossil-Steam | NPCC | Winter | 566.4 | 23.6 | 1 | 1 | 4499-Other miscellaneous steam turbine problems | U1-Forced - Immediate | 100-Fossil-Steam
4499 | Other miscellaneous steam turbine problems | Steam Turbine | Miscellaneous (Steam Turbine) | U1 | Forced - Immediate | 2014 | Waste Heat | WH | 100 | Fossil-Steam | WECC | Off-Peak | 214.6666 | 230 | 1 | 1 | 4499-Other miscellaneous steam turbine problems | U1-Forced - Immediate | 100-Fossil-Steam
4499 | Other miscellaneous steam turbine problems | Steam Turbine | Miscellaneous (Steam Turbine) | U1 | Forced - Immediate | 2014 | Waste Heat | WH | 100 | Fossil-Steam | SERC | Summer | 60.5 | 66 | 1 | 1 | 4499-Other miscellaneous steam turbine problems | U1-Forced - Immediate | 100-Fossil-Steam
4499 | Other miscellaneous steam turbine problems | Steam Turbine | Miscellaneous (Steam Turbine) | U1 | Forced - Immediate | 2014 | Waste Heat | WH | 100 | Fossil-Steam | WECC | Summer | 157.6665 | 220 | 1 | 1 | 4499-Other miscellaneous steam turbine problems | U1-Forced - Immediate | 100-Fossil-Steam
4499 | Other miscellaneous steam turbine problems | Steam Turbine | Miscellaneous (Steam Turbine) | U1 | Forced - Immediate | 2014 | Waste Heat | WH | 100 | Fossil-Steam | MRO | Summer | 272.4 | 36 | 1 | 1 | 4499-Other miscellaneous steam turbine problems | U1-Forced - Immediate | 100-Fossil-Steam
4499 | Other miscellaneous steam turbine problems | Steam Turbine | Miscellaneous (Steam Turbine) | D1 | Forced - Immediate | 2014 | Coal | CC | 100 | Fossil-Steam | RFC | Off-Peak | 27.8333 | 10 | 1 | 1 | 4499-Other miscellaneous steam turbine problems | D1-Forced - Immediate | 100-Fossil-Steam
4499 | Other miscellaneous steam turbine problems | Steam Turbine | Miscellaneous (Steam Turbine) | D1 | Forced - Immediate | 2014 | Coal | CC | 100 | Fossil-Steam | RFC | Off-Peak | 62.5 | 5 | 1 | 1 | 4499-Other miscellaneous steam turbine problems | D1-Forced - Immediate | 100-Fossil-Steam
4499 | Other miscellaneous steam turbine problems | Steam Turbine | Miscellaneous (Steam Turbine) | D1 | Forced - Immediate | 2014 | Coal | CC | 100 | Fossil-Steam | RFC | Off-Peak | 64 | 12 | 1 | 1 | 4499-Other miscellaneous steam turbine problems | D1-Forced - Immediate | 100-Fossil-Steam
4499 | Other miscellaneous steam turbine problems | Steam Turbine | Miscellaneous (Steam Turbine) | D1 | Forced - Immediate | 2014 | Coal | CC | 100 | Fossil-Steam | TRE | Off-Peak | 133.74 | 0.18 | 1 | 1 | 4499-Other miscellaneous steam turbine problems | D1-Forced - Immediate | 100-Fossil-Steam
4499 | Other miscellaneous steam turbine problems | Steam Turbine | Miscellaneous (Steam Turbine) | D1 | Forced - Immediate | 2014 | Coal | CC | 100 | Fossil-Steam | TRE | Off-Peak | 870.4605 | 1.17 | 1 | 1 | 4499-Other miscellaneous steam turbine problems | D1-Forced - Immediate | 100-Fossil-Steam
4499 | Other miscellaneous steam turbine problems | Steam Turbine | Miscellaneous (Steam Turbine) | D1 | Forced - Immediate | 2014 | Coal | CC | 100 | Fossil-Steam | TRE | Winter | 193.4357 | 0.26 | 1 | 1 | 4499-Other miscellaneous steam turbine problems | D1-Forced - Immediate | 100-Fossil-Steam
4499 | Other miscellaneous steam turbine problems | Steam Turbine | Miscellaneous (Steam Turbine) | D1 | Forced - Immediate | 2014 | Other | WD | 100 | Fossil-Steam | NPCC | Off-Peak | 30 | 45 | 1 | 1 | 4499-Other miscellaneous steam turbine problems | D1-Forced - Immediate | 100-Fossil-Steam
4499 | Other miscellaneous steam turbine problems | Steam Turbine | Miscellaneous (Steam Turbine) | D1 | Forced - Immediate | 2014 | Waste Heat | WH | 100 | Fossil-Steam | WECC | Off-Peak | 114.9999 | 150 | 1 | 1 | 4499-Other miscellaneous steam turbine problems | D1-Forced - Immediate | 100-Fossil-Steam
4499 | Other miscellaneous steam turbine problems | Steam Turbine | Miscellaneous (Steam Turbine) | U1 | Forced - Immediate | 2014 | Coal | CC | 100 | Fossil-Steam | NPCC | Summer | 270.4 | 48 | 1 | 1 | 4499-Other miscellaneous steam turbine problems | U1-Forced - Immediate | 100-Fossil-Steam
4499 | Other miscellaneous steam turbine problems | Steam Turbine | Miscellaneous (Steam Turbine) | U1 | Forced - Immediate | 2014 | Coal | LI | 100 | Fossil-Steam | SERC | Summer | 44174.8815 | 641.3 | 1 | 1 | 4499-Other miscellaneous steam turbine problems | U1-Forced - Immediate | 100-Fossil-Steam
4499 | Other miscellaneous steam turbine problems | Steam Turbine | Miscellaneous (Steam Turbine) | U1 | Forced - Immediate | 2014 | Gas | GG | 100 | Fossil-Steam | WECC | Summer | 42.4999 | 75 | 1 | 1 | 4499-Other miscellaneous steam turbine problems | U1-Forced - Immediate | 100-Fossil-Steam
4499 | Other miscellaneous steam turbine problems | Steam Turbine | Miscellaneous (Steam Turbine) | U1 | Forced - Immediate | 2014 | Gas | OG | 100 | Fossil-Steam | RFC | Off-Peak | 15.3333 | 20 | 1 | 1 | 4499-Other miscellaneous steam turbine problems | U1-Forced - Immediate | 100-Fossil-Steam
4499 | Other miscellaneous steam turbine problems | Steam Turbine | Miscellaneous (Steam Turbine) | U1 | Forced - Immediate | 2014 | Waste Heat | WH | 100 | Fossil-Steam | SERC | Summer | 129.8 | 66 | 1 | 1 | 4499-Other miscellaneous steam turbine problems | U1-Forced - Immediate | 100-Fossil-Steam
4499 | Other miscellaneous steam turbine problems | Steam Turbine | Miscellaneous (Steam Turbine) | U1 | Forced - Immediate | 2014 | Waste Heat | WH | 100 | Fossil-Steam | WECC | Summer | 179.6665 | 220 | 1 | 1 | 4499-Other miscellaneous steam turbine problems | U1-Forced - Immediate | 100-Fossil-Steam
4499 | Other miscellaneous steam turbine problems | Steam Turbine | Miscellaneous (Steam Turbine) | U1 | Forced - Immediate | 2014 | Waste Heat | WH | 100 | Fossil-Steam | SERC | Summer | 2058.1 | 66 | 1 | 1 | 4499-Other miscellaneous steam turbine problems | U1-Forced - Immediate | 100-Fossil-Steam
4499 | Other miscellaneous steam turbine problems | Steam Turbine | Miscellaneous (Steam Turbine) | D1 | Forced - Immediate | 2014 | Coal | CC | 100 | Fossil-Steam | RFC | Off-Peak | 25 | 10 | 1 | 1 | 4499-Other miscellaneous steam turbine problems | D1-Forced - Immediate | 100-Fossil-Steam
4499 | Other miscellaneous steam turbine problems | Steam Turbine | Miscellaneous (Steam Turbine) | D1 | Forced - Immediate | 2014 | Coal | CC | 100 | Fossil-Steam | RFC | Off-Peak | 46 | 4 | 1 | 1 | 4499-Other miscellaneous steam turbine problems | D1-Forced - Immediate | 100-Fossil-Steam
4499 | Other miscellaneous steam turbine problems | Steam Turbine | Miscellaneous (Steam Turbine) | D1 | Forced - Immediate | 2014 | Coal | CC | 100 | Fossil-Steam | RFC | Off-Peak | 75 | 15 | 1 | 1 | 4499-Other miscellaneous steam turbine problems | D1-Forced - Immediate | 100-Fossil-Steam
4499 | Other miscellaneous steam turbine problems | Steam Turbine | Miscellaneous (Steam Turbine) | D1 | Forced - Immediate | 2014 | Coal | CC | 100 | Fossil-Steam | RFC | Off-Peak | 87.0833 | 5 | 1 | 1 | 4499-Other miscellaneous steam turbine problems | D1-Forced - Immediate | 100-Fossil-Steam
4499 | Other miscellaneous steam turbine problems | Steam Turbine | Miscellaneous (Steam Turbine) | D1 | Forced - Immediate | 2014 | Coal | CC | 100 | Fossil-Steam | WECC | Off-Peak | 2872.9167 | 25 | 1 | 1 | 4499-Other miscellaneous steam turbine problems | D1-Forced - Immediate | 100-Fossil-Steam
4499 | Other miscellaneous steam turbine problems | Steam Turbine | Miscellaneous (Steam Turbine) | D1 | Forced - Immediate | 2014 | Coal | CC | 100 | Fossil-Steam | RFC | Summer | 12.8333 | 7 | 1 | 1 | 4499-Other miscellaneous steam turbine problems | D1-Forced - Immediate | 100-Fossil-Steam
4499 | Other miscellaneous steam turbine problems | Steam Turbine | Miscellaneous (Steam Turbine) | D1 | Forced - Immediate | 2014 | Coal | CC | 100 | Fossil-Steam | RFC | Winter | 14.5667 | 19 | 1 | 1 | 4499-Other miscellaneous steam turbine problems | D1-Forced - Immediate | 100-Fossil-Steam
4499 | Other miscellaneous steam turbine problems | Steam Turbine | Miscellaneous (Steam Turbine) | D1 | Forced - Immediate | 2014 | Coal | CC | 100 | Fossil-Steam | MRO | Winter | 4480.6666 | 94 | 1 | 1 | 4499-Other miscellaneous steam turbine problems | D1-Forced - Immediate | 100-Fossil-Steam
4499 | Other miscellaneous steam turbine problems | Steam Turbine | Miscellaneous (Steam Turbine) | D1 | Forced - Immediate | 2014 | Coal | CC | 100 | Fossil-Steam | MRO | Winter | 6810 | 60 | 1 | 1 | 4499-Other miscellaneous steam turbine problems | D1-Forced - Immediate | 100-Fossil-Steam
4499 | Other miscellaneous steam turbine problems | Steam Turbine | Miscellaneous (Steam Turbine) | D1 | Forced - Immediate | 2014 | Coal | CC | 100 | Fossil-Steam | MRO | Winter | 7011.0833 | 35 | 1 | 1 | 4499-Other miscellaneous steam turbine problems | D1-Forced - Immediate | 100-Fossil-Steam
4499 | Other miscellaneous steam turbine problems | Steam Turbine | Miscellaneous (Steam Turbine) | D1 | Forced - Immediate | 2014 | Waste Heat | WH | 100 | Fossil-Steam | WECC | Off-Peak | 382.95 | 33.3 | 1 | 1 | 4499-Other miscellaneous steam turbine problems | D1-Forced - Immediate | 100-Fossil-Steam
4499 | Other miscellaneous steam turbine problems | Steam Turbine | Miscellaneous (Steam Turbine) | D1 | Forced - Immediate | 2014 | Waste Heat | WH | 100 | Fossil-Steam | WECC | Summer | 584.7333 | 196 | 1 | 1 | 4499-Other miscellaneous steam turbine problems | D1-Forced - Immediate | 100-Fossil-Steam
4499 | Other miscellaneous steam turbine problems | Steam Turbine | Miscellaneous (Steam Turbine) | D1 | Forced - Immediate | 2014 | Waste Heat | WH | 100 | Fossil-Steam | WECC | Summer | 3097.56 | 186.6 | 1 | 1 | 4499-Other miscellaneous steam turbine problems | D1-Forced - Immediate | 100-Fossil-Steam
4499 | Other miscellaneous steam turbine problems | Steam Turbine | Miscellaneous (Steam Turbine) | D1 | Forced - Immediate | 2014 | Waste Heat | WH | 100 | Fossil-Steam | WECC | Summer | 20572.65 | 186.6 | 1 | 1 | 4499-Other miscellaneous steam turbine problems | D1-Forced - Immediate | 100-Fossil-Steam
4499 | Other miscellaneous steam turbine problems | Steam Turbine | Miscellaneous (Steam Turbine) | U1 | Forced - Immediate | 2014 | Coal | CC | 100 | Fossil-Steam | SERC | Off-Peak | 9397.7165 | 503 | 1 | 1 | 4499-Other miscellaneous steam turbine problems | U1-Forced - Immediate | 100-Fossil-Steam
4499 | Other miscellaneous steam turbine problems | Steam Turbine | Miscellaneous (Steam Turbine) | U1 | Forced - Immediate | 2014 | Coal | CC | 100 | Fossil-Steam | SERC | Summer | 2041.25 | 57.5 | 1 | 1 | 4499-Other miscellaneous steam turbine problems | U1-Forced - Immediate | 100-Fossil-Steam
4499 | Other miscellaneous steam turbine problems | Steam Turbine | Miscellaneous (Steam Turbine) | U1 | Forced - Immediate | 2014 | Coal | CC | 100 | Fossil-Steam | MRO | Winter | 229.25 | 91.7 | 1 | 1 | 4499-Other miscellaneous steam turbine problems | U1-Forced - Immediate | 100-Fossil-Steam
4499 | Other miscellaneous steam turbine problems | Steam Turbine | Miscellaneous (Steam Turbine) | U1 | Forced - Immediate | 2014 | Gas | GG | 100 | Fossil-Steam | WECC | Summer | 425 | 75 | 1 | 1 | 4499-Other miscellaneous steam turbine problems | U1-Forced - Immediate | 100-Fossil-Steam
4499 | Other miscellaneous steam turbine problems | Steam Turbine | Miscellaneous (Steam Turbine) | U1 | Forced - Immediate | 2014 | Gas | GG | 100 | Fossil-Steam | WECC | Summer | 1721.25 | 75 | 1 | 1 | 4499-Other miscellaneous steam turbine problems | U1-Forced - Immediate | 100-Fossil-Steam
4499 | Other miscellaneous steam turbine problems | Steam Turbine | Miscellaneous (Steam Turbine) | U1 | Forced - Immediate | 2014 | Other | WD | 100 | Fossil-Steam | NPCC | Off-Peak | 552.6333 | 23.6 | 1 | 1 | 4499-Other miscellaneous steam turbine problems | U1-Forced - Immediate | 100-Fossil-Steam
4499 | Other miscellaneous steam turbine problems | Steam Turbine | Miscellaneous (Steam Turbine) | U1 | Forced - Immediate | 2014 | Other | WD | 100 | Fossil-Steam | NPCC | Summer | 226.1667 | 23.6 | 1 | 1 | 4499-Other miscellaneous steam turbine problems | U1-Forced - Immediate | 100-Fossil-Steam
4499 | Other miscellaneous steam turbine problems | Steam Turbine | Miscellaneous (Steam Turbine) | U1 | Forced - Immediate | 2014 | Other | WD | 100 | Fossil-Steam | NPCC | Summer | 389.4 | 23.6 | 1 | 1 | 4499-Other miscellaneous steam turbine problems | U1-Forced - Immediate | 100-Fossil-Steam
4499 | Other miscellaneous steam turbine problems | Steam Turbine | Miscellaneous (Steam Turbine) | U1 | Forced - Immediate | 2014 | Waste Heat | WH | 100 | Fossil-Steam | SERC | Winter | 38.5 | 66 | 1 | 1 | 4499-Other miscellaneous steam turbine problems | U1-Forced - Immediate | 100-Fossil-Steam
4499 | Other miscellaneous steam turbine problems | Steam Turbine | Miscellaneous (Steam Turbine) | D1 | Forced - Immediate | 2014 | Coal | CC | 100 | Fossil-Steam | RFC | Off-Peak | 24.95 | 3 | 1 | 1 | 4499-Other miscellaneous steam turbine problems | D1-Forced - Immediate | 100-Fossil-Steam
4499 | Other miscellaneous steam turbine problems | Steam Turbine | Miscellaneous (Steam Turbine) | D1 | Forced - Immediate | 2014 | Coal | CC | 100 | Fossil-Steam | RFC | Off-Peak | 55.8333 | 5 | 1 | 1 | 4499-Other miscellaneous steam turbine problems | D1-Forced - Immediate | 100-Fossil-Steam
4499 | Other miscellaneous steam turbine problems | Steam Turbine | Miscellaneous (Steam Turbine) | D1 | Forced - Immediate | 2014 | Coal | CC | 100 | Fossil-Steam | RFC | Off-Peak | 388.5 | 15 | 1 | 1 | 4499-Other miscellaneous steam turbine problems | D1-Forced - Immediate | 100-Fossil-Steam
4499 | Other miscellaneous steam turbine problems | Steam Turbine | Miscellaneous (Steam Turbine) | D1 | Forced - Immediate | 2014 | Coal | CC | 100 | Fossil-Steam | SERC | Off-Peak | 2309.4 | 27 | 1 | 1 | 4499-Other miscellaneous steam turbine problems | D1-Forced - Immediate | 100-Fossil-Steam
4499 | Other miscellaneous steam turbine problems | Steam Turbine | Miscellaneous (Steam Turbine) | D1 | Forced - Immediate | 2014 | Coal | CC | 100 | Fossil-Steam | SERC | Off-Peak | 24386.45 | 33 | 1 | 1 | 4499-Other miscellaneous steam turbine problems | D1-Forced - Immediate | 100-Fossil-Steam
4499 | Other miscellaneous steam turbine problems | Steam Turbine | Miscellaneous (Steam Turbine) | D1 | Forced - Immediate | 2014 | Coal | CC | 100 | Fossil-Steam | SERC | Summer | 314.2333 | 11 | 1 | 1 | 4499-Other miscellaneous steam turbine problems | D1-Forced - Immediate | 100-Fossil-Steam
4499 | Other miscellaneous steam turbine problems | Steam Turbine | Miscellaneous (Steam Turbine) | D1 | Forced - Immediate | 2014 | Gas | GG | 100 | Fossil-Steam | RFC | Off-Peak | 34 | 68 | 1 | 1 | 4499-Other miscellaneous steam turbine problems | D1-Forced - Immediate | 100-Fossil-Steam
4499 | Other miscellaneous steam turbine problems | Steam Turbine | Miscellaneous (Steam Turbine) | D1 | Forced - Immediate | 2014 | Gas | GG | 100 | Fossil-Steam | MRO | Summer | 1417.7166 | 121 | 1 | 1 | 4499-Other miscellaneous steam turbine problems | D1-Forced - Immediate | 100-Fossil-Steam
4499 | Other miscellaneous steam turbine problems | Steam Turbine | Miscellaneous (Steam Turbine) | D1 | Forced - Immediate | 2014 | Gas | GG | 100 | Fossil-Steam | MRO | Summer | 34260 | 25 | 1 | 1 | 4499-Other miscellaneous steam turbine problems | D1-Forced - Immediate | 100-Fossil-Steam
4499 | Other miscellaneous steam turbine problems | Steam Turbine | Miscellaneous (Steam Turbine) | D1 | Forced - Immediate | 2014 | Other | WD | 100 | Fossil-Steam | NPCC | Winter | 96.5333 | 18.1 | 1 | 1 | 4499-Other miscellaneous steam turbine problems | D1-Forced - Immediate | 100-Fossil-Steam
4499 | Other miscellaneous steam turbine problems | Steam Turbine | Miscellaneous (Steam Turbine) | D1 | Forced - Immediate | 2014 | Waste Heat | WH | 100 | Fossil-Steam | RFC | Winter | 567.4533 | 193.45 | 1 | 1 | 4499-Other miscellaneous steam turbine problems | D1-Forced - Immediate | 100-Fossil-Steam
4499 | Other miscellaneous steam turbine problems | Steam Turbine | Miscellaneous (Steam Turbine) | D3 | Forced - Postponed | 2014 | Coal | CC | 100 | Fossil-Steam | SERC | Off-Peak | 3892.5 | 9 | 1 | 1 | 4499-Other miscellaneous steam turbine problems | D3-Forced - Postponed | 100-Fossil-Steam
4499 | Other miscellaneous steam turbine problems | Steam Turbine | Miscellaneous (Steam Turbine) | D3 | Forced - Postponed | 2014 | Coal | CC | 100 | Fossil-Steam | SERC | Summer | 5615.85 | 9 | 1 | 1 | 4499-Other miscellaneous steam turbine problems | D3-Forced - Postponed | 100-Fossil-Steam
4499 | Other miscellaneous steam turbine problems | Steam Turbine | Miscellaneous (Steam Turbine) | U1 | Forced - Immediate | 2014 | Coal | CC | 100 | Fossil-Steam | WECC | Off-Peak | 52.5 | 105 | 1 | 1 | 4499-Other miscellaneous steam turbine problems | U1-Forced - Immediate | 100-Fossil-Steam
4499 | Other miscellaneous steam turbine problems | Steam Turbine | Miscellaneous (Steam Turbine) | U1 | Forced - Immediate | 2014 | Coal | CC | 100 | Fossil-Steam | MRO | Summer | 137.3333 | 80 | 1 | 1 | 4499-Other miscellaneous steam turbine problems | U1-Forced - Immediate | 100-Fossil-Steam
4499 | Other miscellaneous steam turbine problems | Steam Turbine | Miscellaneous (Steam Turbine) | U1 | Forced - Immediate | 2014 | Coal | CC | 100 | Fossil-Steam | RFC | Summer | 10600 | 800 | 1 | 1 | 4499-Other miscellaneous steam turbine problems | U1-Forced - Immediate | 100-Fossil-Steam
4499 | Other miscellaneous steam turbine problems | Steam Turbine | Miscellaneous (Steam Turbine) | U1 | Forced - Immediate | 2014 | Gas | GG | 100 | Fossil-Steam | WECC | Summer | 1125 | 75 | 1 | 1 | 4499-Other miscellaneous steam turbine problems | U1-Forced - Immediate | 100-Fossil-Steam
4499 | Other miscellaneous steam turbine problems | Steam Turbine | Miscellaneous (Steam Turbine) | U1 | Forced - Immediate | 2014 | Other | WD | 100 | Fossil-Steam | NPCC | Off-Peak | 16219.1 | 23.6 | 1 | 1 | 4499-Other miscellaneous steam turbine problems | U1-Forced - Immediate | 100-Fossil-Steam
4499 | Other miscellaneous steam turbine problems | Steam Turbine | Miscellaneous (Steam Turbine) | U1 | Forced - Immediate | 2014 | Other | WD | 100 | Fossil-Steam | NPCC | Winter | 131.7667 | 23.6 | 1 | 1 | 4499-Other miscellaneous steam turbine problems | U1-Forced - Immediate | 100-Fossil-Steam
4499 | Other miscellaneous steam turbine problems | Steam Turbine | Miscellaneous (Steam Turbine) | U1 | Forced - Immediate | 2014 | Waste Heat | WH | 100 | Fossil-Steam | WECC | Winter | 184 | 230 | 1 | 1 | 4499-Other miscellaneous steam turbine problems | U1-Forced - Immediate | 100-Fossil-Steam
4499 | Other miscellaneous steam turbine problems | Steam Turbine | Miscellaneous (Steam Turbine) | D1 | Forced - Immediate | 2014 | Nuclear | NU | 200 | Nuclear | SERC | Off-Peak | 419.3328 | 740 | 1 | 1 | 4499-Other miscellaneous steam turbine problems | D1-Forced - Immediate | 200-Nuclear
4499 | Other miscellaneous steam turbine problems | Steam Turbine | Miscellaneous (Steam Turbine) | D1 | Forced - Immediate | 2014 | Nuclear | NU | 200 | Nuclear | NPCC | Summer | 1100.4 | 21 | 1 | 1 | 4499-Other miscellaneous steam turbine problems | D1-Forced - Immediate | 200-Nuclear
4499 | Other miscellaneous steam turbine problems | Steam Turbine | Miscellaneous (Steam Turbine) | U1 | Forced - Immediate | 2014 | Nuclear | NU | 200 | Nuclear | SERC | Off-Peak | 6757.4661 | 859 | 1 | 1 | 4499-Other miscellaneous steam turbine problems | U1-Forced - Immediate | 200-Nuclear
4499 | Other miscellaneous steam turbine problems | Steam Turbine | Miscellaneous (Steam Turbine) | D1 | Forced - Immediate | 2014 | Nuclear | NU | 200 | Nuclear | SERC | Off-Peak | 74.6 | 746 | 1 | 1 | 4499-Other miscellaneous steam turbine problems | D1-Forced - Immediate | 200-Nuclear
4499 | Other miscellaneous steam turbine problems | Steam Turbine | Miscellaneous (Steam Turbine) | D3 | Forced - Postponed | 2014 | Nuclear | NU | 200 | Nuclear | SERC | Off-Peak | 1164.05 | 751 | 1 | 1 | 4499-Other miscellaneous steam turbine problems | D3-Forced - Postponed | 200-Nuclear
4499 | Other miscellaneous steam turbine problems | Steam Turbine | Miscellaneous (Steam Turbine) | D3 | Forced - Postponed | 2014 | Nuclear | NU | 200 | Nuclear | SERC | Off-Peak | 1122.7831 | 667 | 1 | 1 | 4499-Other miscellaneous steam turbine problems | D3-Forced - Postponed | 200-Nuclear
4499 | Other miscellaneous steam turbine problems | Steam Turbine | Miscellaneous (Steam Turbine) | D1 | Forced - Immediate | 2014 | Coal | CC | 650 | Fluidized Bed | RFC | Off-Peak | 739.1999 | 252 | 1 | 1 | 4499-Other miscellaneous steam turbine problems | D1-Forced - Immediate | 650-Fluidized Bed
4499 | Other miscellaneous steam turbine problems | Steam Turbine | Miscellaneous (Steam Turbine) | D1 | Forced - Immediate | 2014 | Coal | LI | 650 | Fluidized Bed | SERC | Off-Peak | 3.2833 | 1 | 1 | 1 | 4499-Other miscellaneous steam turbine problems | D1-Forced - Immediate | 650-Fluidized Bed
4499 | Other miscellaneous steam turbine problems | Steam Turbine | Miscellaneous (Steam Turbine) | D1 | Forced - Immediate | 2014 | Coal | LI | 650 | Fluidized Bed | SERC | Off-Peak | 8.0333 | 1 | 1 | 1 | 4499-Other miscellaneous steam turbine problems | D1-Forced - Immediate | 650-Fluidized Bed
4499 | Other miscellaneous steam turbine problems | Steam Turbine | Miscellaneous (Steam Turbine) | D1 | Forced - Immediate | 2014 | Coal | CC | 650 | Fluidized Bed | RFC | Winter | 7966.6667 | 20 | 1 | 1 | 4499-Other miscellaneous steam turbine problems | D1-Forced - Immediate | 650-Fluidized Bed
4499 | Other miscellaneous steam turbine problems | Steam Turbine | Miscellaneous (Steam Turbine) | D1 | Forced - Immediate | 2014 | Coal | OS | 800 | Miscellaneous | RFC | Off-Peak | 7.3666 | 34 | 1 | 1 | 4499-Other miscellaneous steam turbine problems | D1-Forced - Immediate | 800-Miscellaneous
4499 | Other miscellaneous steam turbine problems | Steam Turbine | Miscellaneous (Steam Turbine) | D1 | Forced - Immediate | 2014 | Coal | OS | 800 | Miscellaneous | RFC | Summer | 166 | 20 | 1 | 1 | 4499-Other miscellaneous steam turbine problems | D1-Forced - Immediate | 800-Miscellaneous
4499 | Other miscellaneous steam turbine problems | Steam Turbine | Miscellaneous (Steam Turbine) | U1 | Forced - Immediate | 2014 | Coal | OS | 800 | Miscellaneous | RFC | Summer | 260 | 52 | 1 | 1 | 4499-Other miscellaneous steam turbine problems | U1-Forced - Immediate | 800-Miscellaneous
4499 | Other miscellaneous steam turbine problems | Steam Turbine | Miscellaneous (Steam Turbine) | D1 | Forced - Immediate | 2014 | Gas | GG | 800 | Miscellaneous | WECC | Summer | 89.8333 | 154 | 1 | 1 | 4499-Other miscellaneous steam turbine problems | D1-Forced - Immediate | 800-Miscellaneous
4499 | Other miscellaneous steam turbine problems | Steam Turbine | Miscellaneous (Steam Turbine) | D1 | Forced - Immediate | 2014 | Gas | GG | 800 | Miscellaneous | WECC | Summer | 237.6 | 216 | 1 | 1 | 4499-Other miscellaneous steam turbine problems | D1-Forced - Immediate | 800-Miscellaneous
4499 | Other miscellaneous steam turbine problems | Steam Turbine | Miscellaneous (Steam Turbine) | D1 | Forced - Immediate | 2014 | Gas | GG | 800 | Miscellaneous | WECC | Summer | 103 | 206 | 1 | 1 | 4499-Other miscellaneous steam turbine problems | D1-Forced - Immediate | 800-Miscellaneous
4499 | Other miscellaneous steam turbine problems | Steam Turbine | Miscellaneous (Steam Turbine) | D1 | Forced - Immediate | 2014 | Gas | GG | 800 | Miscellaneous | WECC | Off-Peak | 226.6 | 206 | 1 | 1 | 4499-Other miscellaneous steam turbine problems | D1-Forced - Immediate | 800-Miscellaneous
4499 | Other miscellaneous steam turbine problems | Steam Turbine | Miscellaneous (Steam Turbine) | D1 | Forced - Immediate | 2014 | Gas | GG | 850 | Combined Cycle Block | NPCC | Off-Peak | 84.8667 | 38 | 1 | 1 | 4499-Other miscellaneous steam turbine problems | D1-Forced - Immediate | 850-Combined Cycle Block
4499 | Other miscellaneous steam turbine problems | Steam Turbine | Miscellaneous (Steam Turbine) | SF | Startup Failure | 2014 | Waste Heat | WH | 850 | Combined Cycle Block | NPCC | Summer | 30.69 | 92.07 | 1 | 1 | 4499-Other miscellaneous steam turbine problems | SF-Startup Failure | 850-Combined Cycle Block
4499 | Other miscellaneous steam turbine problems | Steam Turbine | Miscellaneous (Steam Turbine) | U1 | Forced - Immediate | 2014 | Gas | GG | 850 | Combined Cycle Block | RFC | Off-Peak | 1769.9999 | 180 | 1 | 1 | 4499-Other miscellaneous steam turbine problems | U1-Forced - Immediate | 850-Combined Cycle Block
4499 | Other miscellaneous steam turbine problems | Steam Turbine | Miscellaneous (Steam Turbine) | U1 | Forced - Immediate | 2014 | Gas | GG | 850 | Combined Cycle Block | RFC | Summer | 288 | 288 | 1 | 1 | 4499-Other miscellaneous steam turbine problems | U1-Forced - Immediate | 850-Combined Cycle Block
4499 | Other miscellaneous steam turbine problems | Steam Turbine | Miscellaneous (Steam Turbine) | U1 | Forced - Immediate | 2014 | Gas | GG | 850 | Combined Cycle Block | NPCC | Winter | 209.2666 | 172 | 1 | 1 | 4499-Other miscellaneous steam turbine problems | U1-Forced - Immediate | 850-Combined Cycle Block
4499 | Other miscellaneous steam turbine problems | Steam Turbine | Miscellaneous (Steam Turbine) | D1 | Forced - Immediate | 2014 | Gas | GG | 850 | Combined Cycle Block | TRE | Off-Peak | 318.6666 | 80 | 1 | 1 | 4499-Other miscellaneous steam turbine problems | D1-Forced - Immediate | 850-Combined Cycle Block
4499 | Other miscellaneous steam turbine problems | Steam Turbine | Miscellaneous (Steam Turbine) | D1 | Forced - Immediate | 2014 | Gas | GG | 850 | Combined Cycle Block | NPCC | Winter | 163.917 | 121.42 | 1 | 1 | 4499-Other miscellaneous steam turbine problems | D1-Forced - Immediate | 850-Combined Cycle Block
4499 | Other miscellaneous steam turbine problems | Steam Turbine | Miscellaneous (Steam Turbine) | SF | Startup Failure | 2014 | Waste Heat | WH | 850 | Combined Cycle Block | NPCC | Summer | 1080.288 | 92.07 | 1 | 1 | 4499-Other miscellaneous steam turbine problems | SF-Startup Failure | 850-Combined Cycle Block
4499 | Other miscellaneous steam turbine problems | Steam Turbine | Miscellaneous (Steam Turbine) | U1 | Forced - Immediate | 2014 | Gas | GG | 850 | Combined Cycle Block | SERC | Off-Peak | 1458.4665 | 262 | 1 | 1 | 4499-Other miscellaneous steam turbine problems | U1-Forced - Immediate | 850-Combined Cycle Block
4499 | Other miscellaneous steam turbine problems | Steam Turbine | Miscellaneous (Steam Turbine) | U1 | Forced - Immediate | 2014 | Gas | GG | 850 | Combined Cycle Block | RFC | Off-Peak | 1664.3999 | 171 | 1 | 1 | 4499-Other miscellaneous steam turbine problems | U1-Forced - Immediate | 850-Combined Cycle Block
4499 | Other miscellaneous steam turbine problems | Steam Turbine | Miscellaneous (Steam Turbine) | D1 | Forced - Immediate | 2014 | Gas | GG | 850 | Combined Cycle Block | WECC | Summer | 29.2 | 24 | 1 | 1 | 4499-Other miscellaneous steam turbine problems | D1-Forced - Immediate | 850-Combined Cycle Block
4499 | Other miscellaneous steam turbine problems | Steam Turbine | Miscellaneous (Steam Turbine) | D1 | Forced - Immediate | 2014 | Gas | GG | 850 | Combined Cycle Block | NPCC | Winter | 33.6 | 14 | 1 | 1 | 4499-Other miscellaneous steam turbine problems | D1-Forced - Immediate | 850-Combined Cycle Block
4499 | Other miscellaneous steam turbine problems | Steam Turbine | Miscellaneous (Steam Turbine) | D1 | Forced - Immediate | 2014 | Gas | GG | 850 | Combined Cycle Block | TRE | Winter | 202.6666 | 80 | 1 | 1 | 4499-Other miscellaneous steam turbine problems | D1-Forced - Immediate | 850-Combined Cycle Block
4499 | Other miscellaneous steam turbine problems | Steam Turbine | Miscellaneous (Steam Turbine) | SF | Startup Failure | 2014 | Waste Heat | WH | 850 | Combined Cycle Block | NPCC | Summer | 12.276 | 92.07 | 1 | 1 | 4499-Other miscellaneous steam turbine problems | SF-Startup Failure | 850-Combined Cycle Block
4499 | Other miscellaneous steam turbine problems | Steam Turbine | Miscellaneous (Steam Turbine) | D1 | Forced - Immediate | 2014 | Gas | GG | 850 | Combined Cycle Block | WECC | Off-Peak | 177.6666 | 260 | 1 | 1 | 4499-Other miscellaneous steam turbine problems | D1-Forced - Immediate | 850-Combined Cycle Block
4499 | Other miscellaneous steam turbine problems | Steam Turbine | Miscellaneous (Steam Turbine) | D1 | Forced - Immediate | 2014 | Gas | GG | 850 | Combined Cycle Block | SERC | Off-Peak | 396.8997 | 486 | 1 | 1 | 4499-Other miscellaneous steam turbine problems | D1-Forced - Immediate | 850-Combined Cycle Block
4499 | Other miscellaneous steam turbine problems | Steam Turbine | Miscellaneous (Steam Turbine) | D1 | Forced - Immediate | 2014 | Gas | GG | 850 | Combined Cycle Block | NPCC | Summer | 28.5833 | 35 | 1 | 1 | 4499-Other miscellaneous steam turbine problems | D1-Forced - Immediate | 850-Combined Cycle Block
4499 | Other miscellaneous steam turbine problems | Steam Turbine | Miscellaneous (Steam Turbine) | D1 | Forced - Immediate | 2014 | Gas | GG | 850 | Combined Cycle Block | TRE | Summer | 1551.6663 | 475 | 1 | 1 | 4499-Other miscellaneous steam turbine problems | D1-Forced - Immediate | 850-Combined Cycle Block
4499 | Other miscellaneous steam turbine problems | Steam Turbine | Miscellaneous (Steam Turbine) | U1 | Forced - Immediate | 2014 | Gas | GG | 850 | Combined Cycle Block | RFC | Off-Peak | 1681.4999 | 171 | 1 | 1 | 4499-Other miscellaneous steam turbine problems | U1-Forced - Immediate | 850-Combined Cycle Block
4499 | Other miscellaneous steam turbine problems | Steam Turbine | Miscellaneous (Steam Turbine) | U1 | Forced - Immediate | 2014 | Waste Heat | WH | 850 | Combined Cycle Block | SERC | Summer | 80.98 | 80.98 | 1 | 1 | 4499-Other miscellaneous steam turbine problems | U1-Forced - Immediate | 850-Combined Cycle Block
4499 | Other miscellaneous steam turbine problems | Steam Turbine | Miscellaneous (Steam Turbine) | D1 | Forced - Immediate | 2014 | Gas | GG | 850 | Combined Cycle Block | NPCC | Off-Peak | 2583 | 21 | 1 | 1 | 4499-Other miscellaneous steam turbine problems | D1-Forced - Immediate | 850-Combined Cycle Block
4499 | Other miscellaneous steam turbine problems | Steam Turbine | Miscellaneous (Steam Turbine) | SF | Startup Failure | 2014 | Waste Heat | WH | 850 | Combined Cycle Block | NPCC | Summer | 35.2935 | 92.07 | 1 | 1 | 4499-Other miscellaneous steam turbine problems | SF-Startup Failure | 850-Combined Cycle Block
4499 | Other miscellaneous steam turbine problems | Steam Turbine | Miscellaneous (Steam Turbine) | D1 | Forced - Immediate | 2014 | Gas | GG | 850 | Combined Cycle Block | SERC | Winter | 622.1165 | 229 | 1 | 1 | 4499-Other miscellaneous steam turbine problems | D1-Forced - Immediate | 850-Combined Cycle Block
4499 | Other miscellaneous steam turbine problems | Steam Turbine | Miscellaneous (Steam Turbine) | D1 | Forced - Immediate | 2014 | Waste Heat | WH | 850 | Combined Cycle Block | NPCC | Summer | 9.5 | 5 | 1 | 1 | 4499-Other miscellaneous steam turbine problems | D1-Forced - Immediate | 850-Combined Cycle Block
4499 | Other miscellaneous steam turbine problems | Steam Turbine | Miscellaneous (Steam Turbine) | U1 | Forced - Immediate | 2014 | Gas | GG | 850 | Combined Cycle Block | WECC | Summer | 1206.9997 | 510 | 1 | 1 | 4499-Other miscellaneous steam turbine problems | U1-Forced - Immediate | 850-Combined Cycle Block
4499 | Other miscellaneous steam turbine problems | Steam Turbine | Miscellaneous (Steam Turbine) | U1 | Forced - Immediate | 2014 | Waste Heat | WH | 850 | Combined Cycle Block | SERC | Winter | 61.25 | 175 | 1 | 1 | 4499-Other miscellaneous steam turbine problems | U1-Forced - Immediate | 850-Combined Cycle Block
4499 | Other miscellaneous steam turbine problems | Steam Turbine | Miscellaneous (Steam Turbine) | D1 | Forced - Immediate | 2014 | Gas | GG | 850 | Combined Cycle Block | NPCC | Off-Peak | 17.16 | 31.2 | 1 | 1 | 4499-Other miscellaneous steam turbine problems | D1-Forced - Immediate | 850-Combined Cycle Block
4499 | Other miscellaneous steam turbine problems | Steam Turbine | Miscellaneous (Steam Turbine) | D1 | Forced - Immediate | 2014 | Gas | GG | 850 | Combined Cycle Block | NPCC | Off-Peak | 157.2333 | 53 | 1 | 1 | 4499-Other miscellaneous steam turbine problems | D1-Forced - Immediate | 850-Combined Cycle Block
4499 | Other miscellaneous steam turbine problems | Steam Turbine | Miscellaneous (Steam Turbine) | D1 | Forced - Immediate | 2014 | Gas | GG | 850 | Combined Cycle Block | SERC | Summer | 15.3877 | 35.51 | 1 | 1 | 4499-Other miscellaneous steam turbine problems | D1-Forced - Immediate | 850-Combined Cycle Block
4499 | Other miscellaneous steam turbine problems | Steam Turbine | Miscellaneous (Steam Turbine) | D1 | Forced - Immediate | 2014 | Gas | GG | 850 | Combined Cycle Block | NPCC | Summer | 17.3333 | 20 | 1 | 1 | 4499-Other miscellaneous steam turbine problems | D1-Forced - Immediate | 850-Combined Cycle Block
4499 | Other miscellaneous steam turbine problems | Steam Turbine | Miscellaneous (Steam Turbine) | D1 | Forced - Immediate | 2014 | Gas | GG | 850 | Combined Cycle Block | WECC | Summer | 46 | 24 | 1 | 1 | 4499-Other miscellaneous steam turbine problems | D1-Forced - Immediate | 850-Combined Cycle Block
4499 | Other miscellaneous steam turbine problems | Steam Turbine | Miscellaneous (Steam Turbine) | D1 | Forced - Immediate | 2014 | Gas | GG | 850 | Combined Cycle Block | RFC | Summer | 321.1665 | 470 | 1 | 1 | 4499-Other miscellaneous steam turbine problems | D1-Forced - Immediate | 850-Combined Cycle Block
4499 | Other miscellaneous steam turbine problems | Steam Turbine | Miscellaneous (Steam Turbine) | D1 | Forced - Immediate | 2014 | Gas | GG | 850 | Combined Cycle Block | WECC | Summer | 2296.875 | 3.75 | 1 | 1 | 4499-Other miscellaneous steam turbine problems | D1-Forced - Immediate | 850-Combined Cycle Block
4499 | Other miscellaneous steam turbine problems | Steam Turbine | Miscellaneous (Steam Turbine) | SF | Startup Failure | 2014 | Waste Heat | WH | 850 | Combined Cycle Block | NPCC | Summer | 18.414 | 92.07 | 1 | 1 | 4499-Other miscellaneous steam turbine problems | SF-Startup Failure | 850-Combined Cycle Block
4499 | Other miscellaneous steam turbine problems | Steam Turbine | Miscellaneous (Steam Turbine) | SF | Startup Failure | 2014 | Waste Heat | WH | 850 | Combined Cycle Block | NPCC | Summer | 2166.714 | 92.07 | 1 | 1 | 4499-Other miscellaneous steam turbine problems | SF-Startup Failure | 850-Combined Cycle Block
4499 | Other miscellaneous steam turbine problems | Steam Turbine | Miscellaneous (Steam Turbine) | U1 | Forced - Immediate | 2014 | Gas | GG | 850 | Combined Cycle Block | WECC | Off-Peak | 118.9998 | 510 | 1 | 1 | 4499-Other miscellaneous steam turbine problems | U1-Forced - Immediate | 850-Combined Cycle Block
4499 | Other miscellaneous steam turbine problems | Steam Turbine | Miscellaneous (Steam Turbine) | U2 | Forced - Delayed | 2014 | Gas | GG | 850 | Combined Cycle Block | SERC | Off-Peak | 1083.8116 | 190.7 | 1 | 1 | 4499-Other miscellaneous steam turbine problems | U2-Forced - Delayed | 850-Combined Cycle Block
4499 | Other miscellaneous steam turbine problems | Steam Turbine | Miscellaneous (Steam Turbine) | D1 | Forced - Immediate | 2014 | Gas | GG | 850 | Combined Cycle Block | WECC | Off-Peak | 122.6665 | 368 | 1 | 1 | 4499-Other miscellaneous steam turbine problems | D1-Forced - Immediate | 850-Combined Cycle Block
4499 | Other miscellaneous steam turbine problems | Steam Turbine | Miscellaneous (Steam Turbine) | D1 | Forced - Immediate | 2014 | Gas | GG | 850 | Combined Cycle Block | SERC | Off-Peak | 195.7583 | 180.7 | 1 | 1 | 4499-Other miscellaneous steam turbine problems | D1-Forced - Immediate | 850-Combined Cycle Block
4499 | Other miscellaneous steam turbine problems | Steam Turbine | Miscellaneous (Steam Turbine) | D1 | Forced - Immediate | 2014 | Gas | GG | 850 | Combined Cycle Block | SERC | Off-Peak | 218.7 | 486 | 1 | 1 | 4499-Other miscellaneous steam turbine problems | D1-Forced - Immediate | 850-Combined Cycle Block
4499 | Other miscellaneous steam turbine problems | Steam Turbine | Miscellaneous (Steam Turbine) | D1 | Forced - Immediate | 2014 | Gas | GG | 850 | Combined Cycle Block | SERC | Off-Peak | 517.8333 | 13 | 1 | 1 | 4499-Other miscellaneous steam turbine problems | D1-Forced - Immediate | 850-Combined Cycle Block
4499 | Other miscellaneous steam turbine problems | Steam Turbine | Miscellaneous (Steam Turbine) | SF | Startup Failure | 2014 | Waste Heat | WH | 850 | Combined Cycle Block | NPCC | Summer | 4.6035 | 92.07 | 1 | 1 | 4499-Other miscellaneous steam turbine problems | SF-Startup Failure | 850-Combined Cycle Block
4499 | Other miscellaneous steam turbine problems | Steam Turbine | Miscellaneous (Steam Turbine) | SF | Startup Failure | 2014 | Waste Heat | WH | 850 | Combined Cycle Block | NPCC | Summer | 15.3449 | 92.07 | 1 | 1 | 4499-Other miscellaneous steam turbine problems | SF-Startup Failure | 850-Combined Cycle Block
4499 | Other miscellaneous steam turbine problems | Steam Turbine | Miscellaneous (Steam Turbine) | U1 | Forced - Immediate | 2014 | Gas | GG | 850 | Combined Cycle Block | TRE | Off-Peak | 70.5829 | 605 | 1 | 1 | 4499-Other miscellaneous steam turbine problems | U1-Forced - Immediate | 850-Combined Cycle Block
4499 | Other miscellaneous steam turbine problems | Steam Turbine | Miscellaneous (Steam Turbine) | U1 | Forced - Immediate | 2014 | Gas | GG | 851 | CC GT units | SERC | Summer | 15397.6999 | 186 | 1 | 1 | 4499-Other miscellaneous steam turbine problems | U1-Forced - Immediate | 851-CC GT units
4499 | Other miscellaneous steam turbine problems | Steam Turbine | Miscellaneous (Steam Turbine) | U2 | Forced - Delayed | 2014 | Gas | GG | 851 | CC GT units | MRO | Off-Peak | 751.318 | 163.33 | 1 | 1 | 4499-Other miscellaneous steam turbine problems | U2-Forced - Delayed | 851-CC GT units
4499 | Other miscellaneous steam turbine problems | Steam Turbine | Miscellaneous (Steam Turbine) | U1 | Forced - Immediate | 2014 | Gas | GG | 851 | CC GT units | MRO | Off-Peak | 180.0666 | 148 | 1 | 1 | 4499-Other miscellaneous steam turbine problems | U1-Forced - Immediate | 851-CC GT units
4499 | Other miscellaneous steam turbine problems | Steam Turbine | Miscellaneous (Steam Turbine) | U1 | Forced - Immediate | 2014 | Gas | GG | 851 | CC GT units | WECC | Winter | 55.025 | 46.5 | 2 | 2 | 4499-Other miscellaneous steam turbine problems | U1-Forced - Immediate | 851-CC GT units
4499 | Other miscellaneous steam turbine problems | Steam Turbine | Miscellaneous (Steam Turbine) | U1 | Forced - Immediate | 2014 | Gas | GG | 851 | CC GT units | SERC | Summer | 18039.9999 | 165 | 1 | 1 | 4499-Other miscellaneous steam turbine problems | U1-Forced - Immediate | 851-CC GT units
4499 | Other miscellaneous steam turbine problems | Steam Turbine | Miscellaneous (Steam Turbine) | U1 | Forced - Immediate | 2014 | Gas | GG | 851 | CC GT units | SERC | Summer | 249765.6 | 168 | 1 | 1 | 4499-Other miscellaneous steam turbine problems | U1-Forced - Immediate | 851-CC GT units
4499 | Other miscellaneous steam turbine problems | Steam Turbine | Miscellaneous (Steam Turbine) | U1 | Forced - Immediate | 2014 | Gas | GG | 851 | CC GT units | WECC | Winter | 30.225 | 46.5 | 2 | 2 | 4499-Other miscellaneous steam turbine problems | U1-Forced - Immediate | 851-CC GT units
4499 | Other miscellaneous steam turbine problems | Steam Turbine | Miscellaneous (Steam Turbine) | U2 | Forced - Delayed | 2014 | Gas | GG | 851 | CC GT units | MRO | Off-Peak | 852.0381 | 163.33 | 1 | 1 | 4499-Other miscellaneous steam turbine problems | U2-Forced - Delayed | 851-CC GT units
4499 | Other miscellaneous steam turbine problems | Steam Turbine | Miscellaneous (Steam Turbine) | U1 | Forced - Immediate | 2014 | Gas | GG | 851 | CC GT units | SERC | Off-Peak | 11059.25 | 155 | 1 | 1 | 4499-Other miscellaneous steam turbine problems | U1-Forced - Immediate | 851-CC GT units
4499 | Other miscellaneous steam turbine problems | Steam Turbine | Miscellaneous (Steam Turbine) | U1 | Forced - Immediate | 2014 | Gas | GG | 851 | CC GT units | SERC | Winter | 694.1666 | 170 | 1 | 1 | 4499-Other miscellaneous steam turbine problems | U1-Forced - Immediate | 851-CC GT units
4499 | Other miscellaneous steam turbine problems | Steam Turbine | Miscellaneous (Steam Turbine) | U1 | Forced - Immediate | 2014 | Gas | GG | 851 | CC GT units | SERC | Winter | 2675.7499 | 165 | 1 | 1 | 4499-Other miscellaneous steam turbine problems | U1-Forced - Immediate | 851-CC GT units
4499 | Other miscellaneous steam turbine problems | Steam Turbine | Miscellaneous (Steam Turbine) | D1 | Forced - Immediate | 2014 | Gas | GG | 851 | CC GT units | SERC | Summer | 75.4332 | 146 | 1 | 1 | 4499-Other miscellaneous steam turbine problems | D1-Forced - Immediate | 851-CC GT units
4499 | Other miscellaneous steam turbine problems | Steam Turbine | Miscellaneous (Steam Turbine) | D1 | Forced - Immediate | 2014 | Gas | GG | 851 | CC GT units | SERC | Summer | 143 | 143 | 1 | 1 | 4499-Other miscellaneous steam turbine problems | D1-Forced - Immediate | 851-CC GT units
4499 | Other miscellaneous steam turbine problems | Steam Turbine | Miscellaneous (Steam Turbine) | U1 | Forced - Immediate | 2014 | Gas | GG | 851 | CC GT units | TRE | Off-Peak | 256.4166 | 85 | 1 | 1 | 4499-Other miscellaneous steam turbine problems | U1-Forced - Immediate | 851-CC GT units
4499 | Other miscellaneous steam turbine problems | Steam Turbine | Miscellaneous (Steam Turbine) | U1 | Forced - Immediate | 2014 | Gas | GG | 851 | CC GT units | TRE | Off-Peak | 748 | 85 | 1 | 1 | 4499-Other miscellaneous steam turbine problems | U1-Forced - Immediate | 851-CC GT units
4499 | Other miscellaneous steam turbine problems | Steam Turbine | Miscellaneous (Steam Turbine) | U1 | Forced - Immediate | 2014 | Gas | GG | 851 | CC GT units | TRE | Off-Peak | 2409.75 | 85 | 1 | 1 | 4499-Other miscellaneous steam turbine problems | U1-Forced - Immediate | 851-CC GT units
4499 | Other miscellaneous steam turbine problems | Steam Turbine | Miscellaneous (Steam Turbine) | U1 | Forced - Immediate | 2014 | Gas | GG | 851 | CC GT units | TRE | Winter | 302 | 151 | 1 | 1 | 4499-Other miscellaneous steam turbine problems | U1-Forced - Immediate | 851-CC GT units
4499 | Other miscellaneous steam turbine problems | Steam Turbine | Miscellaneous (Steam Turbine) | U2 | Forced - Delayed | 2014 | Gas | GG | 851 | CC GT units | TRE | Summer | 94.9999 | 150 | 1 | 1 | 4499-Other miscellaneous steam turbine problems | U2-Forced - Delayed | 851-CC GT units
4499 | Other miscellaneous steam turbine problems | Steam Turbine | Miscellaneous (Steam Turbine) | D1 | Forced - Immediate | 2014 | Gas | GG | 851 | CC GT units | SERC | Off-Peak | 59.1999 | 96 | 1 | 1 | 4499-Other miscellaneous steam turbine problems | D1-Forced - Immediate | 851-CC GT units
4499 | Other miscellaneous steam turbine problems | Steam Turbine | Miscellaneous (Steam Turbine) | U1 | Forced - Immediate | 2014 | Gas | GG | 851 | CC GT units | MRO | Off-Peak | 202.2666 | 148 | 1 | 1 | 4499-Other miscellaneous steam turbine problems | U1-Forced - Immediate | 851-CC GT units
4499 | Other miscellaneous steam turbine problems | Steam Turbine | Miscellaneous (Steam Turbine) | U1 | Forced - Immediate | 2014 | Gas | GG | 851 | CC GT units | MRO | Summer | 6599.6024 | 143.73 | 1 | 1 | 4499-Other miscellaneous steam turbine problems | U1-Forced - Immediate | 851-CC GT units
4499 | Other miscellaneous steam turbine problems | Steam Turbine | Miscellaneous (Steam Turbine) | U1 | Forced - Immediate | 2014 | Gas | GG | 851 | CC GT units | SERC | Summer | 223673.6999 | 171 | 1 | 1 | 4499-Other miscellaneous steam turbine problems | U1-Forced - Immediate | 851-CC GT units
4499 | Other miscellaneous steam turbine problems | Steam Turbine | Miscellaneous (Steam Turbine) | U1 | Forced - Immediate | 2014 | Gas | GG | 851 | CC GT units | TRE | Winter | 288 | 144 | 1 | 1 | 4499-Other miscellaneous steam turbine problems | U1-Forced - Immediate | 851-CC GT units
4499 | Other miscellaneous steam turbine problems | Steam Turbine | Miscellaneous (Steam Turbine) | U1 | Forced - Immediate | 2014 | Gas | GG | 852 | CC steam units | SERC | Summer | 38.3999 | 288 | 1 | 1 | 4499-Other miscellaneous steam turbine problems | U1-Forced - Immediate | 852-CC steam units
4499 | Other miscellaneous steam turbine problems | Steam Turbine | Miscellaneous (Steam Turbine) | U1 | Forced - Immediate | 2014 | Gas | GG | 852 | CC steam units | WECC | Summer | 504 | 168 | 1 | 1 | 4499-Other miscellaneous steam turbine problems | U1-Forced - Immediate | 852-CC steam units
4499 | Other miscellaneous steam turbine problems | Steam Turbine | Miscellaneous (Steam Turbine) | U1 | Forced - Immediate | 2014 | Waste Heat | WH | 852 | CC steam units | RFC | Off-Peak | 123.5 | 190 | 1 | 1 | 4499-Other miscellaneous steam turbine problems | U1-Forced - Immediate | 852-CC steam units
4499 | Other miscellaneous steam turbine problems | Steam Turbine | Miscellaneous (Steam Turbine) | U1 | Forced - Immediate | 2014 | Waste Heat | WH | 852 | CC steam units | WECC | Summer | 3.3333 | 20 | 1 | 1 | 4499-Other miscellaneous steam turbine problems | U1-Forced - Immediate | 852-CC steam units
4499 | Other miscellaneous steam turbine problems | Steam Turbine | Miscellaneous (Steam Turbine) | U1 | Forced - Immediate | 2014 | Waste Heat | WH | 852 | CC steam units | WECC | Summer | 3.6667 | 20 | 1 | 1 | 4499-Other miscellaneous steam turbine problems | U1-Forced - Immediate | 852-CC steam units
4499 | Other miscellaneous steam turbine problems | Steam Turbine | Miscellaneous (Steam Turbine) | U1 | Forced - Immediate | 2014 | Waste Heat | WH | 852 | CC steam units | WECC | Summer | 8620.8199 | 276.9 | 1 | 1 | 4499-Other miscellaneous steam turbine problems | U1-Forced - Immediate | 852-CC steam units
4499 | Other miscellaneous steam turbine problems | Steam Turbine | Miscellaneous (Steam Turbine) | U1 | Forced - Immediate | 2014 | Waste Heat | WH | 852 | CC steam units | WECC | Winter | 5.3333 | 20 | 1 | 1 | 4499-Other miscellaneous steam turbine problems | U1-Forced - Immediate | 852-CC steam units
4499 | Other miscellaneous steam turbine problems | Steam Turbine | Miscellaneous (Steam Turbine) | U1 | Forced - Immediate | 2014 | Waste Heat | WH | 852 | CC steam units | WECC | Winter | 43.9999 | 240 | 1 | 1 | 4499-Other miscellaneous steam turbine problems | U1-Forced - Immediate | 852-CC steam units
4499 | Other miscellaneous steam turbine problems | Steam Turbine | Miscellaneous (Steam Turbine) | U1 | Forced - Immediate | 2014 | Waste Heat | WH | 852 | CC steam units | WECC | Winter | 157861.4999 | 90 | 1 | 1 | 4499-Other miscellaneous steam turbine problems | U1-Forced - Immediate | 852-CC steam units
4499 | Other miscellaneous steam turbine problems | Steam Turbine | Miscellaneous (Steam Turbine) | D1 | Forced - Immediate | 2014 | Waste Heat | WH | 852 | CC steam units | TRE | Off-Peak | 4690.4666 | 76 | 1 | 1 | 4499-Other miscellaneous steam turbine problems | D1-Forced - Immediate | 852-CC steam units
4499 | Other miscellaneous steam turbine problems | Steam Turbine | Miscellaneous (Steam Turbine) | U1 | Forced - Immediate | 2014 | Gas | GG | 852 | CC steam units | WECC | Off-Peak | 2106.275 | 243.5 | 1 | 1 | 4499-Other miscellaneous steam turbine problems | U1-Forced - Immediate | 852-CC steam units
4499 | Other miscellaneous steam turbine problems | Steam Turbine | Miscellaneous (Steam Turbine) | U1 | Forced - Immediate | 2014 | Gas | GG | 852 | CC steam units | WECC | Summer | 678.9 | 186 | 1 | 1 | 4499-Other miscellaneous steam turbine problems | U1-Forced - Immediate | 852-CC steam units
4499 | Other miscellaneous steam turbine problems | Steam Turbine | Miscellaneous (Steam Turbine) | U1 | Forced - Immediate | 2014 | Gas | GG | 852 | CC steam units | SERC | Winter | 478.8832 | 487 | 1 | 1 | 4499-Other miscellaneous steam turbine problems | U1-Forced - Immediate | 852-CC steam units
4499 | Other miscellaneous steam turbine problems | Steam Turbine | Miscellaneous (Steam Turbine) | U1 | Forced - Immediate | 2014 | Waste Heat | WH | 852 | CC steam units | WECC | Summer | 5.6667 | 20 | 1 | 1 | 4499-Other miscellaneous steam turbine problems | U1-Forced - Immediate | 852-CC steam units
4499 | Other miscellaneous steam turbine problems | Steam Turbine | Miscellaneous (Steam Turbine) | U1 | Forced - Immediate | 2014 | Waste Heat | WH | 852 | CC steam units | SERC | Summer | 16400 | 150 | 1 | 1 | 4499-Other miscellaneous steam turbine problems | U1-Forced - Immediate | 852-CC steam units
4499 | Other miscellaneous steam turbine problems | Steam Turbine | Miscellaneous (Steam Turbine) | D1 | Forced - Immediate | 2014 | Waste Heat | WH | 852 | CC steam units | NPCC | Summer | 216 | 45 | 1 | 1 | 4499-Other miscellaneous steam turbine problems | D1-Forced - Immediate | 852-CC steam units
4499 | Other miscellaneous steam turbine problems | Steam Turbine | Miscellaneous (Steam Turbine) | D1 | Forced - Immediate | 2014 | Waste Heat | WH | 852 | CC steam units | RFC | Winter | 567.4533 | 193.45 | 1 | 1 | 4499-Other miscellaneous steam turbine problems | D1-Forced - Immediate | 852-CC steam units
4499 | Other miscellaneous steam turbine problems | Steam Turbine | Miscellaneous (Steam Turbine) | U1 | Forced - Immediate | 2014 | Gas | GG | 852 | CC steam units | SERC | Summer | 300.3163 | 487 | 1 | 1 | 4499-Other miscellaneous steam turbine problems | U1-Forced - Immediate | 852-CC steam units
4499 | Other miscellaneous steam turbine problems | Steam Turbine | Miscellaneous (Steam Turbine) | U1 | Forced - Immediate | 2014 | Gas | GG | 852 | CC steam units | MRO | Summer | 7117.0832 | 155 | 1 | 1 | 4499-Other miscellaneous steam turbine problems | U1-Forced - Immediate | 852-CC steam units
4499 | Other miscellaneous steam turbine problems | Steam Turbine | Miscellaneous (Steam Turbine) | U1 | Forced - Immediate | 2014 | Gas | GG | 852 | CC steam units | SERC | Winter | 1312.6665 | 440 | 1 | 1 | 4499-Other miscellaneous steam turbine problems | U1-Forced - Immediate | 852-CC steam units
4499 | Other miscellaneous steam turbine problems | Steam Turbine | Miscellaneous (Steam Turbine) | U1 | Forced - Immediate | 2014 | Gas | OG | 852 | CC steam units | SERC | Summer | 231199.4666 | 176 | 1 | 1 | 4499-Other miscellaneous steam turbine problems | U1-Forced - Immediate | 852-CC steam units
4499 | Other miscellaneous steam turbine problems | Steam Turbine | Miscellaneous (Steam Turbine) | U1 | Forced - Immediate | 2014 | Waste Heat | WH | 852 | CC steam units | WECC | Off-Peak | 3 | 20 | 2 | 3 | 4499-Other miscellaneous steam turbine problems | U1-Forced - Immediate | 852-CC steam units
4499 | Other miscellaneous steam turbine problems | Steam Turbine | Miscellaneous (Steam Turbine) | U1 | Forced - Immediate | 2014 | Waste Heat | WH | 852 | CC steam units | WECC | Off-Peak | 3.3333 | 20 | 1 | 2 | 4499-Other miscellaneous steam turbine problems | U1-Forced - Immediate | 852-CC steam units
4499 | Other miscellaneous steam turbine problems | Steam Turbine | Miscellaneous (Steam Turbine) | U1 | Forced - Immediate | 2014 | Waste Heat | WH | 852 | CC steam units | WECC | Off-Peak | 3.6667 | 20 | 1 | 2 | 4499-Other miscellaneous steam turbine problems | U1-Forced - Immediate | 852-CC steam units
4499 | Other miscellaneous steam turbine problems | Steam Turbine | Miscellaneous (Steam Turbine) | U1 | Forced - Immediate | 2014 | Waste Heat | WH | 852 | CC steam units | TRE | Off-Peak | 1123.5 | 105 | 1 | 1 | 4499-Other miscellaneous steam turbine problems | U1-Forced - Immediate | 852-CC steam units
4499 | Other miscellaneous steam turbine problems | Steam Turbine | Miscellaneous (Steam Turbine) | U1 | Forced - Immediate | 2014 | Waste Heat | WH | 852 | CC steam units | WECC | Summer | 4 | 20 | 1 | 1 | 4499-Other miscellaneous steam turbine problems | U1-Forced - Immediate | 852-CC steam units
4499 | Other miscellaneous steam turbine problems | Steam Turbine | Miscellaneous (Steam Turbine) | U1 | Forced - Immediate | 2014 | Waste Heat | WH | 852 | CC steam units | WECC | Summer | 27.787 | 277.87 | 1 | 1 | 4499-Other miscellaneous steam turbine problems | U1-Forced - Immediate | 852-CC steam units
4499 | Other miscellaneous steam turbine problems | Steam Turbine | Miscellaneous (Steam Turbine) | U1 | Forced - Immediate | 2014 | Waste Heat | WH | 852 | CC steam units | TRE | Summer | 242.5333 | 214 | 1 | 1 | 4499-Other miscellaneous steam turbine problems | U1-Forced - Immediate | 852-CC steam units
4499 | Other miscellaneous steam turbine problems | Steam Turbine | Miscellaneous (Steam Turbine) | U1 | Forced - Immediate | 2014 | Waste Heat | WH | 852 | CC steam units | WECC | Winter | 63 | 90 | 1 | 1 | 4499-Other miscellaneous steam turbine problems | U1-Forced - Immediate | 852-CC steam units
4499 | Other miscellaneous steam turbine problems | Steam Turbine | Miscellaneous (Steam Turbine) | U1 | Forced - Immediate | 2014 | Waste Heat | WH | 852 | CC steam units | WECC | Winter | 103.6418 | 282.66 | 1 | 1 | 4499-Other miscellaneous steam turbine problems | U1-Forced - Immediate | 852-CC steam units
4499 | Other miscellaneous steam turbine problems | Steam Turbine | Miscellaneous (Steam Turbine) | U1 | Forced - Immediate | 2014 | Waste Heat | WH | 852 | CC steam units | TRE | Winter | 527.5 | 211 | 1 | 1 | 4499-Other miscellaneous steam turbine problems | U1-Forced - Immediate | 852-CC steam units
4499 | Other miscellaneous steam turbine problems | Steam Turbine | Miscellaneous (Steam Turbine) | D1 | Forced - Immediate | 2014 | Waste Heat | WH | 852 | CC steam units | TRE | Summer | 1060.5 | 101 | 1 | 1 | 4499-Other miscellaneous steam turbine problems | D1-Forced - Immediate | 852-CC steam units
4499 | Other miscellaneous steam turbine problems | Steam Turbine | Miscellaneous (Steam Turbine) | U1 | Forced - Immediate | 2014 | Gas | GG | 852 | CC steam units | SERC | Summer | 487 | 487 | 1 | 1 | 4499-Other miscellaneous steam turbine problems | U1-Forced - Immediate | 852-CC steam units
4499 | Other miscellaneous steam turbine problems | Steam Turbine | Miscellaneous (Steam Turbine) | U1 | Forced - Immediate | 2014 | Gas | GG | 852 | CC steam units | WECC | Summer | 19669.5 | 186 | 1 | 1 | 4499-Other miscellaneous steam turbine problems | U1-Forced - Immediate | 852-CC steam units
4499 | Other miscellaneous steam turbine problems | Steam Turbine | Miscellaneous (Steam Turbine) | U1 | Forced - Immediate | 2014 | Gas | GG | 852 | CC steam units | SERC | Winter | 69.6999 | 123 | 1 | 1 | 4499-Other miscellaneous steam turbine problems | U1-Forced - Immediate | 852-CC steam units
4499 | Other miscellaneous steam turbine problems | Steam Turbine | Miscellaneous (Steam Turbine) | U1 | Forced - Immediate | 2014 | Waste Heat | WH | 852 | CC steam units | WECC | Off-Peak | 2.6667 | 20 | 1 | 1 | 4499-Other miscellaneous steam turbine problems | U1-Forced - Immediate | 852-CC steam units
4499 | Other miscellaneous steam turbine problems | Steam Turbine | Miscellaneous (Steam Turbine) | U1 | Forced - Immediate | 2014 | Waste Heat | WH | 852 | CC steam units | WECC | Off-Peak | 4 | 20 | 1 | 1 | 4499-Other miscellaneous steam turbine problems | U1-Forced - Immediate | 852-CC steam units
4499 | Other miscellaneous steam turbine problems | Steam Turbine | Miscellaneous (Steam Turbine) | U1 | Forced - Immediate | 2014 | Waste Heat | WH | 852 | CC steam units | TRE | Off-Peak | 808.5 | 105 | 1 | 1 | 4499-Other miscellaneous steam turbine problems | U1-Forced - Immediate | 852-CC steam units
4499 | Other miscellaneous steam turbine problems | Steam Turbine | Miscellaneous (Steam Turbine) | U1 | Forced - Immediate | 2014 | Waste Heat | WH | 852 | CC steam units | TRE | Off-Peak | 3036.2499 | 105 | 1 | 1 | 4499-Other miscellaneous steam turbine problems | U1-Forced - Immediate | 852-CC steam units
4499 | Other miscellaneous steam turbine problems | Steam Turbine | Miscellaneous (Steam Turbine) | U1 | Forced - Immediate | 2014 | Waste Heat | WH | 852 | CC steam units | MRO | Winter | 529.225 | 211.69 | 1 | 1 | 4499-Other miscellaneous steam turbine problems | U1-Forced - Immediate | 852-CC steam units
4499 | Other miscellaneous steam turbine problems | Steam Turbine | Miscellaneous (Steam Turbine) | U1 | Forced - Immediate | 2014 | Waste Heat | WH | 852 | CC steam units | WECC | Winter | 613.4999 | 90 | 1 | 1 | 4499-Other miscellaneous steam turbine problems | U1-Forced - Immediate | 852-CC steam units
4499 | Other miscellaneous steam turbine problems | Steam Turbine | Miscellaneous (Steam Turbine) | D1 | Forced - Immediate | 2014 | Gas | GG | 852 | CC steam units | WECC | Summer | 1.5 | 45 | 1 | 1 | 4499-Other miscellaneous steam turbine problems | D1-Forced - Immediate | 852-CC steam units
4499 | Other miscellaneous steam turbine problems | Steam Turbine | Miscellaneous (Steam Turbine) | D1 | Forced - Immediate | 2014 | Gas | GG | 852 | CC steam units | SERC | Summer | 30 | 20 | 1 | 1 | 4499-Other miscellaneous steam turbine problems | D1-Forced - Immediate | 852-CC steam units
4499 | Other miscellaneous steam turbine problems | Steam Turbine | Miscellaneous (Steam Turbine) | D1 | Forced - Immediate | 2014 | Waste Heat | WH | 852 | CC steam units | RFC | Winter | 245.0365 | 193.45 | 1 | 1 | 4499-Other miscellaneous steam turbine problems | D1-Forced - Immediate | 852-CC steam units
4499 | Other miscellaneous steam turbine problems | Steam Turbine | Miscellaneous (Steam Turbine) | SF | Startup Failure | 2014 | Waste Heat | WH | 852 | CC steam units | MRO | Off-Peak | 956.8 | 184 | 1 | 1 | 4499-Other miscellaneous steam turbine problems | SF-Startup Failure | 852-CC steam units
4499 | Other miscellaneous steam turbine problems | Steam Turbine | Miscellaneous (Steam Turbine) | U1 | Forced - Immediate | 2014 | Gas | GG | 852 | CC steam units | WECC | Winter | 5649.2 | 243.5 | 1 | 1 | 4499-Other miscellaneous steam turbine problems | U1-Forced - Immediate | 852-CC steam units
4499 | Other miscellaneous steam turbine problems | Steam Turbine | Miscellaneous (Steam Turbine) | U1 | Forced - Immediate | 2014 | Waste Heat | WH | 852 | CC steam units | MRO | Off-Peak | 185.8666 | 136 | 1 | 1 | 4499-Other miscellaneous steam turbine problems | U1-Forced - Immediate | 852-CC steam units
4499 | Other miscellaneous steam turbine problems | Steam Turbine | Miscellaneous (Steam Turbine) | U1 | Forced - Immediate | 2014 | Waste Heat | WH | 852 | CC steam units | WECC | Winter | 15.75 | 21 | 1 | 1 | 4499-Other miscellaneous steam turbine problems | U1-Forced - Immediate | 852-CC steam units
4499 | Other miscellaneous steam turbine problems | Steam Turbine | Miscellaneous (Steam Turbine) | U1 | Forced - Immediate | 2014 | Waste Heat | WH | 852 | CC steam units | WECC | Winter | 435.6 | 121 | 1 | 1 | 4499-Other miscellaneous steam turbine problems | U1-Forced - Immediate | 852-CC steam units
4499 | Other miscellaneous steam turbine problems | Steam Turbine | Miscellaneous (Steam Turbine) | U1 | Forced - Immediate | 2014 | Waste Heat | WH | 852 | CC steam units | RFC | Winter | 636.5 | 190 | 1 | 1 | 4499-Other miscellaneous steam turbine problems | U1-Forced - Immediate | 852-CC steam units
4499 | Other miscellaneous steam turbine problems | Steam Turbine | Miscellaneous (Steam Turbine) | D1 | Forced - Immediate | 2014 | Gas | GG | 852 | CC steam units | MRO | Summer | 130.8333 | 10 | 1 | 1 | 4499-Other miscellaneous steam turbine problems | D1-Forced - Immediate | 852-CC steam units
4499 | Other miscellaneous steam turbine problems | Steam Turbine | Miscellaneous (Steam Turbine) | D1 | Forced - Immediate | 2014 | Gas | GG | 852 | CC steam units | SERC | Summer | 339.9375 | 64.75 | 1 | 1 | 4499-Other miscellaneous steam turbine problems | D1-Forced - Immediate | 852-CC steam units
4499 | Other miscellaneous steam turbine problems | Steam Turbine | Miscellaneous (Steam Turbine) | U1 | Forced - Immediate | 2014 | Gas | GG | 852 | CC steam units | SERC | Winter | 1574.6332 | 487 | 1 | 1 | 4499-Other miscellaneous steam turbine problems | U1-Forced - Immediate | 852-CC steam units
4499 | Other miscellaneous steam turbine problems | Steam Turbine | Miscellaneous (Steam Turbine) | U1 | Forced - Immediate | 2014 | Waste Heat | WH | 852 | CC steam units | WECC | Off-Peak | 360 | 90 | 1 | 1 | 4499-Other miscellaneous steam turbine problems | U1-Forced - Immediate | 852-CC steam units
4499 | Other miscellaneous steam turbine problems | Steam Turbine | Miscellaneous (Steam Turbine) | U1 | Forced - Immediate | 2014 | Waste Heat | WH | 852 | CC steam units | TRE | Off-Peak | 472.5 | 210 | 1 | 1 | 4499-Other miscellaneous steam turbine problems | U1-Forced - Immediate | 852-CC steam units
4499 | Other miscellaneous steam turbine problems | Steam Turbine | Miscellaneous (Steam Turbine) | U1 | Forced - Immediate | 2014 | Waste Heat | WH | 852 | CC steam units | WECC | Winter | 4.3333 | 20 | 1 | 1 | 4499-Other miscellaneous steam turbine problems | U1-Forced - Immediate | 852-CC steam units
4499 | Other miscellaneous steam turbine problems | Steam Turbine | Miscellaneous (Steam Turbine) | U1 | Forced - Immediate | 2014 | Waste Heat | WH | 852 | CC steam units | MRO | Winter | 2847.2305 | 211.69 | 1 | 1 | 4499-Other miscellaneous steam turbine problems | U1-Forced - Immediate | 852-CC steam units
4499 | Other miscellaneous steam turbine problems | Steam Turbine | Miscellaneous (Steam Turbine) | U1 | Forced - Immediate | 2014 | Waste Heat | WH | 852 | CC steam units | SERC | Winter | 4472.4999 | 150 | 1 | 1 | 4499-Other miscellaneous steam turbine problems | U1-Forced - Immediate | 852-CC steam units
4499 | Other miscellaneous steam turbine problems | Steam Turbine | Miscellaneous (Steam Turbine) | U1 | Forced - Immediate | 2014 | Gas | GG | 852 | CC steam units | SERC | Off-Peak | 26.8332 | 230 | 1 | 1 | 4499-Other miscellaneous steam turbine problems | U1-Forced - Immediate | 852-CC steam units
4499 | Other miscellaneous steam turbine problems | Steam Turbine | Miscellaneous (Steam Turbine) | U1 | Forced - Immediate | 2014 | Gas | GG | 852 | CC steam units | SERC | Winter | 67.6666 | 290 | 1 | 1 | 4499-Other miscellaneous steam turbine problems | U1-Forced - Immediate | 852-CC steam units
4499 | Other miscellaneous steam turbine problems | Steam Turbine | Miscellaneous (Steam Turbine) | U1 | Forced - Immediate | 2014 | Gas | OG | 852 | CC steam units | SERC | Summer | 1798.5 | 22 | 1 | 1 | 4499-Other miscellaneous steam turbine problems | U1-Forced - Immediate | 852-CC steam units
4499 | Other miscellaneous steam turbine problems | Steam Turbine | Miscellaneous (Steam Turbine) | U1 | Forced - Immediate | 2014 | Waste Heat | WH | 852 | CC steam units | WECC | Summer | 94.6667 | 20 | 1 | 1 | 4499-Other miscellaneous steam turbine problems | U1-Forced - Immediate | 852-CC steam units
4499 | Other miscellaneous steam turbine problems | Steam Turbine | Miscellaneous (Steam Turbine) | U1 | Forced - Immediate | 2014 | Waste Heat | WH | 852 | CC steam units | TRE | Winter | 15.5 | 62 | 1 | 1 | 4499-Other miscellaneous steam turbine problems | U1-Forced - Immediate | 852-CC steam units
4499 | Other miscellaneous steam turbine problems | Steam Turbine | Miscellaneous (Steam Turbine) | U1 | Forced - Immediate | 2014 | Waste Heat | WH | 852 | CC steam units | MRO | Winter | 246.9715 | 211.69 | 1 | 1 | 4499-Other miscellaneous steam turbine problems | U1-Forced - Immediate | 852-CC steam units
4499 | Other miscellaneous steam turbine problems | Steam Turbine | Miscellaneous (Steam Turbine) | U1 | Forced - Immediate | 2014 | Waste Heat | WH | 852 | CC steam units | SERC | Winter | 379.08 | 280.8 | 1 | 1 | 4499-Other miscellaneous steam turbine problems | U1-Forced - Immediate | 852-CC steam units
4499 | Other miscellaneous steam turbine problems | Steam Turbine | Miscellaneous (Steam Turbine) | U1 | Forced - Immediate | 2014 | Waste Heat | WH | 852 | CC steam units | SERC | Winter | 2432.4999 | 150 | 1 | 1 | 4499-Other miscellaneous steam turbine problems | U1-Forced - Immediate | 852-CC steam units
4499 | Other miscellaneous steam turbine problems | Steam Turbine | Miscellaneous (Steam Turbine) | D1 | Forced - Immediate | 2014 | Gas | GG | 860 | Co-generator Block | SERC | Summer | 247.8 | 28 | 1 | 1 | 4499-Other miscellaneous steam turbine problems | D1-Forced - Immediate | 860-Co-generator Block
4499 | Other miscellaneous steam turbine problems | Steam Turbine | Miscellaneous (Steam Turbine) | U1 | Forced - Immediate | 2014 | Gas | GG | 861 | CoG GT units | SERC | Winter | 1917 | 180 | 1 | 1 | 4499-Other miscellaneous steam turbine problems | U1-Forced - Immediate | 861-CoG GT units
4499 | Other miscellaneous steam turbine problems | Steam Turbine | Miscellaneous (Steam Turbine) | U1 | Forced - Immediate | 2014 | Gas | GG | 862 | CoG steam units | SERC | Winter | 533.75 | 35 | 1 | 1 | 4499-Other miscellaneous steam turbine problems | U1-Forced - Immediate | 862-CoG steam units
4499 | Other miscellaneous steam turbine problems | Steam Turbine | Miscellaneous (Steam Turbine) | U1 | Forced - Immediate | 2014 | Waste Heat | WH | 862 | CoG steam units | SERC | Summer | 51.6666 | 100 | 1 | 1 | 4499-Other miscellaneous steam turbine problems | U1-Forced - Immediate | 862-CoG steam units
4499 | Other miscellaneous steam turbine problems | Steam Turbine | Miscellaneous (Steam Turbine) | U1 | Forced - Immediate | 2014 | Gas | GG | 862 | CoG steam units | SERC | Winter | 11.6667 | 35 | 1 | 1 | 4499-Other miscellaneous steam turbine problems | U1-Forced - Immediate | 862-CoG steam units
4499 | Other miscellaneous steam turbine problems | Steam Turbine | Miscellaneous (Steam Turbine) | D1 | Forced - Immediate | 2014 | Waste Heat | WH | 862 | CoG steam units | TRE | Off-Peak | 255 | 50 | 1 | 1 | 4499-Other miscellaneous steam turbine problems | D1-Forced - Immediate | 862-CoG steam units
4499 | Other miscellaneous steam turbine problems | Steam Turbine | Miscellaneous (Steam Turbine) | U1 | Forced - Immediate | 2014 | Gas | GG | 862 | CoG steam units | SERC | Winter | 306.25 | 35 | 1 | 1 | 4499-Other miscellaneous steam turbine problems | U1-Forced - Immediate | 862-CoG steam units
4499 | Other miscellaneous steam turbine problems | Steam Turbine | Miscellaneous (Steam Turbine) | U1 | Forced - Immediate | 2014 | Gas | GG | 862 | CoG steam units | SERC | Winter | 865.3333 | 88 | 1 | 1 | 4499-Other miscellaneous steam turbine problems | U1-Forced - Immediate | 862-CoG steam units
4499 | Other miscellaneous steam turbine problems | Steam Turbine | Miscellaneous (Steam Turbine) | U1 | Forced - Immediate | 2014 | Waste Heat | WH | 862 | CoG steam units | TRE | Winter | 589.5999 | 264 | 1 | 1 | 4499-Other miscellaneous steam turbine problems | U1-Forced - Immediate | 862-CoG steam units
4500 | Rotor windings (including damper windings and fan blades on hydro units) | Generator | Generator | U1 | Forced - Immediate | 2014 | Coal | CC | 100 | Fossil-Steam | RFC | Summer | 175583.4166 | 305 | 1 | 1 | 4500-Rotor windings (including damper windings and fan blades on hydro units) | U1-Forced - Immediate | 100-Fossil-Steam
4500 | Rotor windings (including damper windings and fan blades on hydro units) | Generator | Generator | D1 | Forced - Immediate | 2014 | Gas | GG | 100 | Fossil-Steam | WECC | Summer | 400.35 | 9 | 1 | 1 | 4500-Rotor windings (including damper windings and fan blades on hydro units) | D1-Forced - Immediate | 100-Fossil-Steam
4500 | Rotor windings (including damper windings and fan blades on hydro units) | Generator | Generator | U1 | Forced - Immediate | 2014 | Coal | CC | 100 | Fossil-Steam | SERC | Summer | 73126.6249 | 97.5 | 1 | 1 | 4500-Rotor windings (including damper windings and fan blades on hydro units) | U1-Forced - Immediate | 100-Fossil-Steam
4500 | Rotor windings (including damper windings and fan blades on hydro units) | Generator | Generator | SF | Startup Failure | 2014 | Gas | GG | 100 | Fossil-Steam | MRO | Off-Peak | 216972 | 147 | 1 | 1 | 4500-Rotor windings (including damper windings and fan blades on hydro units) | SF-Startup Failure | 100-Fossil-Steam
4500 | Rotor windings (including damper windings and fan blades on hydro units) | Generator | Generator | U1 | Forced - Immediate | 2014 | Gas | GG | 300 | Gas Turbine/Jet Engine (Simple Cycle Operation) | SERC | Winter | 50460.4166 | 62.5 | 1 | 1 | 4500-Rotor windings (including damper windings and fan blades on hydro units) | U1-Forced - Immediate | 300-Gas Turbine/Jet Engine (Simple Cycle Operation)
4500 | Rotor windings (including damper windings and fan blades on hydro units) | Generator | Generator | U1 | Forced - Immediate | 2014 | Gas | GG | 300 | Gas Turbine/Jet Engine (Simple Cycle Operation) | WECC | Winter | 57087.3333 | 40 | 1 | 1 | 4500-Rotor windings (including damper windings and fan blades on hydro units) | U1-Forced - Immediate | 300-Gas Turbine/Jet Engine (Simple Cycle Operation)
4500 | Rotor windings (including damper windings and fan blades on hydro units) | Generator | Generator | U1 | Forced - Immediate | 2014 | Gas | GG | 300 | Gas Turbine/Jet Engine (Simple Cycle Operation) | RFC | Off-Peak | 74 | 20 | 1 | 1 | 4500-Rotor windings (including damper windings and fan blades on hydro units) | U1-Forced - Immediate | 300-Gas Turbine/Jet Engine (Simple Cycle Operation)
4500 | Rotor windings (including damper windings and fan blades on hydro units) | Generator | Generator | U1 | Forced - Immediate | 2014 | Gas | GG | 300 | Gas Turbine/Jet Engine (Simple Cycle Operation) | WECC | Summer | 11394.6666 | 40 | 1 | 1 | 4500-Rotor windings (including damper windings and fan blades on hydro units) | U1-Forced - Immediate | 300-Gas Turbine/Jet Engine (Simple Cycle Operation)
4500 | Rotor windings (including damper windings and fan blades on hydro units) | Generator | Generator | U1 | Forced - Immediate | 2014 | Gas | GG | 300 | Gas Turbine/Jet Engine (Simple Cycle Operation) | WECC | Off-Peak | 87360 | 40 | 1 | 1 | 4500-Rotor windings (including damper windings and fan blades on hydro units) | U1-Forced - Immediate | 300-Gas Turbine/Jet Engine (Simple Cycle Operation)
4500 | Rotor windings (including damper windings and fan blades on hydro units) | Generator | Generator | D1 | Forced - Immediate | 2014 | Oil | DI | 400 | Internal Combustion/Reciprocating Engines | SERC | Off-Peak | 1366.2548 | 2.57 | 1 | 1 | 4500-Rotor windings (including damper windings and fan blades on hydro units) | D1-Forced - Immediate | 400-Internal Combustion/Reciprocating Engines
4500 | Rotor windings (including damper windings and fan blades on hydro units) | Generator | Generator | D1 | Forced - Immediate | 2014 | Oil | DI | 400 | Internal Combustion/Reciprocating Engines | RFC | Winter | 515 | 2.5 | 1 | 1 | 4500-Rotor windings (including damper windings and fan blades on hydro units) | D1-Forced - Immediate | 400-Internal Combustion/Reciprocating Engines
4500 | Rotor windings (including damper windings and fan blades on hydro units) | Generator | Generator | U1 | Forced - Immediate | 2014 | Hydro | WA | 500 | Pumped Storage/Hydro | WECC | Off-Peak | 1125.1216 | 112.7 | 1 | 1 | 4500-Rotor windings (including damper windings and fan blades on hydro units) | U1-Forced - Immediate | 500-Pumped Storage/Hydro
4500 | Rotor windings (including damper windings and fan blades on hydro units) | Generator | Generator | SF | Startup Failure | 2014 | Hydro | WA | 500 | Pumped Storage/Hydro | WECC | Off-Peak | 4.1325 | 27.55 | 1 | 1 | 4500-Rotor windings (including damper windings and fan blades on hydro units) | SF-Startup Failure | 500-Pumped Storage/Hydro
4500 | Rotor windings (including damper windings and fan blades on hydro units) | Generator | Generator | U1 | Forced - Immediate | 2014 | Hydro | WA | 500 | Pumped Storage/Hydro | SERC | Summer | 794 | 40 | 1 | 1 | 4500-Rotor windings (including damper windings and fan blades on hydro units) | U1-Forced - Immediate | 500-Pumped Storage/Hydro
4500 | Rotor windings (including damper windings and fan blades on hydro units) | Generator | Generator | U1 | Forced - Immediate | 2014 | Hydro | WA | 500 | Pumped Storage/Hydro | WECC | Summer | 6954.766 | 51.94 | 1 | 1 | 4500-Rotor windings (including damper windings and fan blades on hydro units) | U1-Forced - Immediate | 500-Pumped Storage/Hydro
4500 | Rotor windings (including damper windings and fan blades on hydro units) | Generator | Generator | U1 | Forced - Immediate | 2014 | Hydro | WA | 500 | Pumped Storage/Hydro | WECC | Off-Peak | 2107.1 | 114 | 1 | 1 | 4500-Rotor windings (including damper windings and fan blades on hydro units) | U1-Forced - Immediate | 500-Pumped Storage/Hydro
4500 | Rotor windings (including damper windings and fan blades on hydro units) | Generator | Generator | U1 | Forced - Immediate | 2014 | Hydro | WA | 500 | Pumped Storage/Hydro | SERC | Summer | 30251.325 | 404.7 | 1 | 1 | 4500-Rotor windings (including damper windings and fan blades on hydro units) | U1-Forced - Immediate | 500-Pumped Storage/Hydro
4500 | Rotor windings (including damper windings and fan blades on hydro units) | Generator | Generator | U1 | Forced - Immediate | 2014 | Hydro | WA | 500 | Pumped Storage/Hydro | SERC | Winter | 888507 | 403.5 | 1 | 1 | 4500-Rotor windings (including damper windings and fan blades on hydro units) | U1-Forced - Immediate | 500-Pumped Storage/Hydro
4500 | Rotor windings (including damper windings and fan blades on hydro units) | Generator | Generator | U1 | Forced - Immediate | 2014 | Hydro | WA | 500 | Pumped Storage/Hydro | SERC | Summer | 460.6666 | 40 | 1 | 1 | 4500-Rotor windings (including damper windings and fan blades on hydro units) | U1-Forced - Immediate | 500-Pumped Storage/Hydro
4500 | Rotor windings (including damper windings and fan blades on hydro units) | Generator | Generator | U1 | Forced - Immediate | 2014 | Hydro | WA | 500 | Pumped Storage/Hydro | WECC | Winter | 2580.9758 | 27.55 | 1 | 1 | 4500-Rotor windings (including damper windings and fan blades on hydro units) | U1-Forced - Immediate | 500-Pumped Storage/Hydro
4500 | Rotor windings (including damper windings and fan blades on hydro units) | Generator | Generator | U1 | Forced - Immediate | 2014 | Hydro | WA | 500 | Pumped Storage/Hydro | SERC | Winter | 15562.5 | 83 | 1 | 1 | 4500-Rotor windings (including damper windings and fan blades on hydro units) | U1-Forced - Immediate | 500-Pumped Storage/Hydro
4500 | Rotor windings (including damper windings and fan blades on hydro units) | Generator | Generator | U1 | Forced - Immediate | 2014 | Hydro | WA | 500 | Pumped Storage/Hydro | WECC | Winter | 530925.12 | 158.4 | 1 | 1 | 4500-Rotor windings (including damper windings and fan blades on hydro units) | U1-Forced - Immediate | 500-Pumped Storage/Hydro
4500 | Rotor windings (including damper windings and fan blades on hydro units) | Generator | Generator | U1 | Forced - Immediate | 2014 | Hydro | WA | 500 | Pumped Storage/Hydro | WECC | Off-Peak | 9572.4 | 72 | 2 | 2 | 4500-Rotor windings (including damper windings and fan blades on hydro units) | U1-Forced - Immediate | 500-Pumped Storage/Hydro
4500 | Rotor windings (including damper windings and fan blades on hydro units) | Generator | Generator | U1 | Forced - Immediate | 2014 | Coal | OS | 650 | Fluidized Bed | RFC | Off-Peak | 11872.8 | 136 | 1 | 1 | 4500-Rotor windings (including damper windings and fan blades on hydro units) | U1-Forced - Immediate | 650-Fluidized Bed
4500 | Rotor windings (including damper windings and fan blades on hydro units) | Generator | Generator | D1 | Forced - Immediate | 2014 | Gas | GG | 850 | Combined Cycle Block | SERC | Off-Peak | 5685.9832 | 161 | 1 | 1 | 4500-Rotor windings (including damper windings and fan blades on hydro units) | D1-Forced - Immediate | 850-Combined Cycle Block
4500 | Rotor windings (including damper windings and fan blades on hydro units) | Generator | Generator | U1 | Forced - Immediate | 2014 | Gas | GG | 850 | Combined Cycle Block | SERC | Summer | 312155.6498 | 303 | 1 | 1 | 4500-Rotor windings (including damper windings and fan blades on hydro units) | U1-Forced - Immediate | 850-Combined Cycle Block
4500 | Rotor windings (including damper windings and fan blades on hydro units) | Generator | Generator | U1 | Forced - Immediate | 2014 | Gas | GG | 851 | CC GT units | TRE | Off-Peak | 10907.4 | 159 | 1 | 1 | 4500-Rotor windings (including damper windings and fan blades on hydro units) | U1-Forced - Immediate | 851-CC GT units
4500 | Rotor windings (including damper windings and fan blades on hydro units) | Generator | Generator | U1 | Forced - Immediate | 2014 | Gas | GG | 851 | CC GT units | TRE | Winter | 104555.1 | 166 | 1 | 1 | 4500-Rotor windings (including damper windings and fan blades on hydro units) | U1-Forced - Immediate | 851-CC GT units
4500 | Rotor windings (including damper windings and fan blades on hydro units) | Generator | Generator | D1 | Forced - Immediate | 2014 | Waste Heat | WH | 852 | CC steam units | TRE | Off-Peak | 457.9165 | 175 | 1 | 1 | 4500-Rotor windings (including damper windings and fan blades on hydro units) | D1-Forced - Immediate | 852-CC steam units
4500 | Rotor windings (including damper windings and fan blades on hydro units) | Generator | Generator | D1 | Forced - Immediate | 2014 | Waste Heat | WH | 852 | CC steam units | TRE | Off-Peak | 12005 | 175 | 1 | 1 | 4500-Rotor windings (including damper windings and fan blades on hydro units) | D1-Forced - Immediate | 852-CC steam units
4500 | Rotor windings (including damper windings and fan blades on hydro units) | Generator | Generator | D1 | Forced - Immediate | 2014 | Waste Heat | WH | 852 | CC steam units | TRE | Off-Peak | 24759.5833 | 175 | 1 | 1 | 4500-Rotor windings (including damper windings and fan blades on hydro units) | D1-Forced - Immediate | 852-CC steam units
4500 | Rotor windings (including damper windings and fan blades on hydro units) | Generator | Generator | U1 | Forced - Immediate | 2014 | Waste Heat | WH | 852 | CC steam units | RFC | Winter | 273273.8333 | 190 | 1 | 1 | 4500-Rotor windings (including damper windings and fan blades on hydro units) | U1-Forced - Immediate | 852-CC steam units
4500 | Rotor windings (including damper windings and fan blades on hydro units) | Generator | Generator | D1 | Forced - Immediate | 2014 | Waste Heat | WH | 852 | CC steam units | TRE | Off-Peak | 647.5 | 175 | 1 | 1 | 4500-Rotor windings (including damper windings and fan blades on hydro units) | D1-Forced - Immediate | 852-CC steam units
4500 | Rotor windings (including damper windings and fan blades on hydro units) | Generator | Generator | D1 | Forced - Immediate | 2014 | Waste Heat | WH | 852 | CC steam units | TRE | Winter | 82722.5 | 175 | 1 | 1 | 4500-Rotor windings (including damper windings and fan blades on hydro units) | D1-Forced - Immediate | 852-CC steam units
4500 | Rotor windings (including damper windings and fan blades on hydro units) | Generator | Generator | U1 | Forced - Immediate | 2014 | Gas | GG | 862 | CoG steam units | SERC | Off-Peak | 26.25 | 35 | 1 | 1 | 4500-Rotor windings (including damper windings and fan blades on hydro units) | U1-Forced - Immediate | 862-CoG steam units
4500 | Rotor windings (including damper windings and fan blades on hydro units) | Generator | Generator | U1 | Forced - Immediate | 2014 | Gas | GG | 862 | CoG steam units | SERC | Off-Peak | 17.5 | 35 | 1 | 1 | 4500-Rotor windings (including damper windings and fan blades on hydro units) | U1-Forced - Immediate | 862-CoG steam units
4510 | Rotor collector rings | Generator | Generator | U1 | Forced - Immediate | 2014 | Coal | CC | 100 | Fossil-Steam | RFC | Winter | 40969.8 | 162 | 1 | 1 | 4510-Rotor collector rings | U1-Forced - Immediate | 100-Fossil-Steam
4510 | Rotor collector rings | Generator | Generator | U2 | Forced - Delayed | 2014 | Coal | CC | 100 | Fossil-Steam | RFC | Winter | 15618.1833 | 199 | 1 | 1 | 4510-Rotor collector rings | U2-Forced - Delayed | 100-Fossil-Steam
4510 | Rotor collector rings | Generator | Generator | U1 | Forced - Immediate | 2014 | Gas | GG | 100 | Fossil-Steam | NPCC | Winter | 15839.6665 | 190 | 1 | 1 | 4510-Rotor collector rings | U1-Forced - Immediate | 100-Fossil-Steam
4510 | Rotor collector rings | Generator | Generator | U2 | Forced - Delayed | 2014 | Coal | CC | 100 | Fossil-Steam | RFC | Off-Peak | 12325.6332 | 197 | 1 | 1 | 4510-Rotor collector rings | U2-Forced - Delayed | 100-Fossil-Steam
4510 | Rotor collector rings | Generator | Generator | U1 | Forced - Immediate | 2014 | Hydro | WA | 500 | Pumped Storage/Hydro | WECC | Summer | 6.267 | 20.89 | 1 | 1 | 4510-Rotor collector rings | U1-Forced - Immediate | 500-Pumped Storage/Hydro
4510 | Rotor collector rings | Generator | Generator | U1 | Forced - Immediate | 2014 | Hydro | WA | 500 | Pumped Storage/Hydro | WECC | Summer | 25665.25 | 265 | 1 | 1 | 4510-Rotor collector rings | U1-Forced - Immediate | 500-Pumped Storage/Hydro
4510 | Rotor collector rings | Generator | Generator | U1 | Forced - Immediate | 2014 | Hydro | WA | 500 | Pumped Storage/Hydro | SERC | Off-Peak | 744.8 | 24 | 1 | 1 | 4510-Rotor collector rings | U1-Forced - Immediate | 500-Pumped Storage/Hydro
4510 | Rotor collector rings | Generator | Generator | U1 | Forced - Immediate | 2014 | Coal | CC | 810 | Multi-boiler/Multi-turbine | RFC | Winter | 77354.6665 | 518 | 1 | 1 | 4510-Rotor collector rings | U1-Forced - Immediate | 810-Multi-boiler/Multi-turbine
4510 | Rotor collector rings | Generator | Generator | D2 | Forced - Delayed | 2014 | Coal | CC | 810 | Multi-boiler/Multi-turbine | RFC | Winter | 14803.5 | 278 | 1 | 1 | 4510-Rotor collector rings | D2-Forced - Delayed | 810-Multi-boiler/Multi-turbine
4510 | Rotor collector rings | Generator | Generator | U1 | Forced - Immediate | 2014 | Gas | GG | 850 | Combined Cycle Block | WECC | Summer | 1640.6666 | 92 | 1 | 1 | 4510-Rotor collector rings | U1-Forced - Immediate | 850-Combined Cycle Block
4510 | Rotor collector rings | Generator | Generator | D1 | Forced - Immediate | 2014 | Gas | GG | 851 | CC GT units | TRE | Off-Peak | 7092.4 | 84 | 1 | 1 | 4510-Rotor collector rings | D1-Forced - Immediate | 851-CC GT units
4510 | Rotor collector rings | Generator | Generator | D1 | Forced - Immediate | 2014 | Gas | GG | 851 | CC GT units | TRE | Off-Peak | 1925.25 | 85 | 1 | 1 | 4510-Rotor collector rings | D1-Forced - Immediate | 851-CC GT units
4510 | Rotor collector rings | Generator | Generator | D1 | Forced - Immediate | 2014 | Waste Heat | WH | 852 | CC steam units | TRE | Off-Peak | 2582.1 | 114 | 1 | 1 | 4510-Rotor collector rings | D1-Forced - Immediate | 852-CC steam units
4510 | Rotor collector rings | Generator | Generator | D1 | Forced - Immediate | 2014 | Waste Heat | WH | 852 | CC steam units | TRE | Off-Peak | 10132 | 120 | 1 | 1 | 4510-Rotor collector rings | D1-Forced - Immediate | 852-CC steam units
4511 | Rotor; General | Generator | Generator | U1 | Forced - Immediate | 2014 | Waste Heat | WH | 100 | Fossil-Steam | SERC | Off-Peak | 5967.0166 | 75.5 | 1 | 1 | 4511-Rotor; General | U1-Forced - Immediate | 100-Fossil-Steam
4511 | Rotor; General | Generator | Generator | D1 | Forced - Immediate | 2014 | Coal | CC | 100 | Fossil-Steam | WECC | Off-Peak | 856.3666 | 46 | 1 | 1 | 4511-Rotor; General | D1-Forced - Immediate | 100-Fossil-Steam
4511 | Rotor; General | Generator | Generator | SF | Startup Failure | 2014 | Gas | GG | 300 | Gas Turbine/Jet Engine (Simple Cycle Operation) | RFC | Off-Peak | 25.6667 | 44 | 1 | 1 | 4511-Rotor; General | SF-Startup Failure | 300-Gas Turbine/Jet Engine (Simple Cycle Operation)
4511 | Rotor; General | Generator | Generator | U1 | Forced - Immediate | 2014 | Gas | GG | 300 | Gas Turbine/Jet Engine (Simple Cycle Operation) | SERC | Summer | 152.1 | 54 | 1 | 1 | 4511-Rotor; General | U1-Forced - Immediate | 300-Gas Turbine/Jet Engine (Simple Cycle Operation)
4511 | Rotor; General | Generator | Generator | U1 | Forced - Immediate | 2014 | Gas | GG | 300 | Gas Turbine/Jet Engine (Simple Cycle Operation) | SERC | Summer | 4188.6 | 54 | 1 | 1 | 4511-Rotor; General | U1-Forced - Immediate | 300-Gas Turbine/Jet Engine (Simple Cycle Operation)
4511 | Rotor; General | Generator | Generator | U1 | Forced - Immediate | 2014 | Oil | DI | 300 | Gas Turbine/Jet Engine (Simple Cycle Operation) | SERC | Summer | 138593.5833 | 77 | 1 | 1 | 4511-Rotor; General | U1-Forced - Immediate | 300-Gas Turbine/Jet Engine (Simple Cycle Operation)
4511 | Rotor; General | Generator | Generator | D1 | Forced - Immediate | 2014 | Gas | GG | 300 | Gas Turbine/Jet Engine (Simple Cycle Operation) | SERC | Summer | 330.6667 | 16 | 1 | 1 | 4511-Rotor; General | D1-Forced - Immediate | 300-Gas Turbine/Jet Engine (Simple Cycle Operation)
4511 | Rotor; General | Generator | Generator | U1 | Forced - Immediate | 2014 | Gas | GG | 300 | Gas Turbine/Jet Engine (Simple Cycle Operation) | RFC | Off-Peak | 147.9 | 87 | 1 | 1 | 4511-Rotor; General | U1-Forced - Immediate | 300-Gas Turbine/Jet Engine (Simple Cycle Operation)
4511 | Rotor; General | Generator | Generator | U1 | Forced - Immediate | 2014 | Gas | GG | 300 | Gas Turbine/Jet Engine (Simple Cycle Operation) | SERC | Summer | 255.6 | 54 | 1 | 1 | 4511-Rotor; General | U1-Forced - Immediate | 300-Gas Turbine/Jet Engine (Simple Cycle Operation)
4511 | Rotor; General | Generator | Generator | U1 | Forced - Immediate | 2014 | Gas | GG | 300 | Gas Turbine/Jet Engine (Simple Cycle Operation) | SERC | Summer | 1749.6 | 54 | 1 | 1 | 4511-Rotor; General | U1-Forced - Immediate | 300-Gas Turbine/Jet Engine (Simple Cycle Operation)
4511 | Rotor; General | Generator | Generator | U1 | Forced - Immediate | 2014 | Gas | GG | 300 | Gas Turbine/Jet Engine (Simple Cycle Operation) | SERC | Off-Peak | 1031.7167 | 20.6 | 1 | 1 | 4511-Rotor; General | U1-Forced - Immediate | 300-Gas Turbine/Jet Engine (Simple Cycle Operation)
4511 | Rotor; General | Generator | Generator | U1 | Forced - Immediate | 2014 | Gas | GG | 300 | Gas Turbine/Jet Engine (Simple Cycle Operation) | SERC | Winter | 192720 | 22 | 1 | 1 | 4511-Rotor; General | U1-Forced - Immediate | 300-Gas Turbine/Jet Engine (Simple Cycle Operation)
4511 | Rotor; General | Generator | Generator | U1 | Forced - Immediate | 2014 | Hydro | WA | 500 | Pumped Storage/Hydro | RFC | Off-Peak | 3622.4666 | 134 | 1 | 1 | 4511-Rotor; General | U1-Forced - Immediate | 500-Pumped Storage/Hydro
4511 | Rotor; General | Generator | Generator | U1 | Forced - Immediate | 2014 | Hydro | WA | 500 | Pumped Storage/Hydro | WECC | Summer | 189.6865 | 23.37 | 1 | 1 | 4511-Rotor; General | U1-Forced - Immediate | 500-Pumped Storage/Hydro
4511 | Rotor; General | Generator | Generator | U1 | Forced - Immediate | 2014 | Hydro | WA | 500 | Pumped Storage/Hydro | NPCC | Summer | 891.3628 | 21.47 | 1 | 1 | 4511-Rotor; General | U1-Forced - Immediate | 500-Pumped Storage/Hydro
4511 | Rotor; General | Generator | Generator | D1 | Forced - Immediate | 2014 | Hydro | WA | 500 | Pumped Storage/Hydro | NPCC | Summer | 148.8777 | 21.37 | 1 | 1 | 4511-Rotor; General | D1-Forced - Immediate | 500-Pumped Storage/Hydro
4511 | Rotor; General | Generator | Generator | D1 | Forced - Immediate | 2014 | Hydro | WA | 500 | Pumped Storage/Hydro | RFC | Winter | 39.25 | 1 | 1 | 1 | 4511-Rotor; General | D1-Forced - Immediate | 500-Pumped Storage/Hydro
4511 | Rotor; General | Generator | Generator | U1 | Forced - Immediate | 2014 | Hydro | WA | 500 | Pumped Storage/Hydro | WECC | Summer | 5085.7015 | 23.37 | 1 | 1 | 4511-Rotor; General | U1-Forced - Immediate | 500-Pumped Storage/Hydro
4511 | Rotor; General | Generator | Generator | U1 | Forced - Immediate | 2014 | Hydro | WA | 500 | Pumped Storage/Hydro | SERC | Summer | 5362.275 | 404.7 | 1 | 1 | 4511-Rotor; General | U1-Forced - Immediate | 500-Pumped Storage/Hydro
4511 | Rotor; General | Generator | Generator | U1 | Forced - Immediate | 2014 | Hydro | WA | 500 | Pumped Storage/Hydro | NPCC | Off-Peak | 887.5533 | 58.52 | 1 | 1 | 4511-Rotor; General | U1-Forced - Immediate | 500-Pumped Storage/Hydro
4511 | Rotor; General | Generator | Generator | U1 | Forced - Immediate | 2014 | Hydro | WA | 500 | Pumped Storage/Hydro | RFC | Off-Peak | 3588.9666 | 134 | 1 | 1 | 4511-Rotor; General | U1-Forced - Immediate | 500-Pumped Storage/Hydro
4511 | Rotor; General | Generator | Generator | U1 | Forced - Immediate | 2014 | Hydro | WA | 500 | Pumped Storage/Hydro | SERC | Winter | 206848 | 404 | 1 | 1 | 4511-Rotor; General | U1-Forced - Immediate | 500-Pumped Storage/Hydro
4511 | Rotor; General | Generator | Generator | U1 | Forced - Immediate | 2014 | Hydro | WA | 500 | Pumped Storage/Hydro | WECC | Off-Peak | 148.68 | 21.6 | 1 | 1 | 4511-Rotor; General | U1-Forced - Immediate | 500-Pumped Storage/Hydro
4511 | Rotor; General | Generator | Generator | U1 | Forced - Immediate | 2014 | Hydro | WA | 500 | Pumped Storage/Hydro | WECC | Summer | 24.149 | 23.37 | 1 | 1 | 4511-Rotor; General | U1-Forced - Immediate | 500-Pumped Storage/Hydro
4511 | Rotor; General | Generator | Generator | U1 | Forced - Immediate | 2014 | Hydro | WA | 500 | Pumped Storage/Hydro | SERC | Summer | 17957.94 | 101.4 | 1 | 1 | 4511-Rotor; General | U1-Forced - Immediate | 500-Pumped Storage/Hydro
4511 | Rotor; General | Generator | Generator | U1 | Forced - Immediate | 2014 | Hydro | WA | 500 | Pumped Storage/Hydro | NPCC | Winter | 63.25 | 23 | 1 | 1 | 4511-Rotor; General | U1-Forced - Immediate | 500-Pumped Storage/Hydro
4511 | Rotor; General | Generator | Generator | U1 | Forced - Immediate | 2014 | Hydro | WA | 500 | Pumped Storage/Hydro | SERC | Winter | 21580.3331 | 404 | 1 | 1 | 4511-Rotor; General | U1-Forced - Immediate | 500-Pumped Storage/Hydro
4511 | Rotor; General | Generator | Generator | U1 | Forced - Immediate | 2014 | Hydro | WA | 500 | Pumped Storage/Hydro | SERC | Winter | 403890.6 | 404.7 | 1 | 1 | 4511-Rotor; General | U1-Forced - Immediate | 500-Pumped Storage/Hydro
4511 | Rotor; General | Generator | Generator | U1 | Forced - Immediate | 2014 | Hydro | WA | 500 | Pumped Storage/Hydro | WECC | Off-Peak | 349.86 | 68.6 | 1 | 1 | 4511-Rotor; General | U1-Forced - Immediate | 500-Pumped Storage/Hydro
4511 | Rotor; General | Generator | Generator | U1 | Forced - Immediate | 2014 | Hydro | WA | 500 | Pumped Storage/Hydro | WECC | Winter | 197.372 | 51.94 | 1 | 1 | 4511-Rotor; General | U1-Forced - Immediate | 500-Pumped Storage/Hydro
4511 | Rotor; General | Generator | Generator | U1 | Forced - Immediate | 2014 | Hydro | WA | 500 | Pumped Storage/Hydro | WECC | Off-Peak | 136.325 | 28.5 | 1 | 1 | 4511-Rotor; General | U1-Forced - Immediate | 500-Pumped Storage/Hydro
4511 | Rotor; General | Generator | Generator | U1 | Forced - Immediate | 2014 | Hydro | WA | 500 | Pumped Storage/Hydro | SERC | Summer | 410.592 | 26.32 | 1 | 1 | 4511-Rotor; General | U1-Forced - Immediate | 500-Pumped Storage/Hydro
4511 | Rotor; General | Generator | Generator | U1 | Forced - Immediate | 2014 | Hydro | WA | 500 | Pumped Storage/Hydro | NPCC | Winter | 164450 | 260 | 1 | 1 | 4511-Rotor; General | U1-Forced - Immediate | 500-Pumped Storage/Hydro
4511 | Rotor; General | Generator | Generator | U1 | Forced - Immediate | 2014 | Gas | GG | 850 | Combined Cycle Block | SERC | Summer | 460665.7998 | 282 | 1 | 1 | 4511-Rotor; General | U1-Forced - Immediate | 850-Combined Cycle Block
4511 | Rotor; General | Generator | Generator | U3 | Forced - Postponed | 2014 | Gas | GG | 850 | Combined Cycle Block | MRO | Off-Peak | 12912 | 269 | 1 | 1 | 4511-Rotor; General | U3-Forced - Postponed | 850-Combined Cycle Block
4511 | Rotor; General | Generator | Generator | U1 | Forced - Immediate | 2014 | Gas | GG | 851 | CC GT units | TRE | Summer | 13456.75 | 57 | 1 | 1 | 4511-Rotor; General | U1-Forced - Immediate | 851-CC GT units
4511 | Rotor; General | Generator | Generator | U1 | Forced - Immediate | 2014 | Gas | GG | 851 | CC GT units | TRE | Summer | 101.65 | 57 | 1 | 1 | 4511-Rotor; General | U1-Forced - Immediate | 851-CC GT units
4511 | Rotor; General | Generator | Generator | D1 | Forced - Immediate | 2014 | Gas | GG | 852 | CC steam units | TRE | Summer | 46.3667 | 26 | 1 | 1 | 4511-Rotor; General | D1-Forced - Immediate | 852-CC steam units
4511 | Rotor; General | Generator | Generator | D1 | Forced - Immediate | 2014 | Waste Heat | WH | 852 | CC steam units | TRE | Winter | 110585.15 | 169 | 1 | 1 | 4511-Rotor; General | D1-Forced - Immediate | 852-CC steam units
4511 | Rotor; General | Generator | Generator | D1 | Forced - Immediate | 2014 | Waste Heat | WH | 852 | CC steam units | TRE | Off-Peak | 22471.3666 | 169 | 1 | 1 | 4511-Rotor; General | D1-Forced - Immediate | 852-CC steam units
4511 | Rotor; General | Generator | Generator | D1 | Forced - Immediate | 2014 | Gas | GG | 852 | CC steam units | TRE | Summer | 6138.1667 | 26 | 1 | 1 | 4511-Rotor; General | D1-Forced - Immediate | 852-CC steam units
4520 | Stator windings; bushings; and terminals | Generator | Generator | D1 | Forced - Immediate | 2014 | Coal | CC | 100 | Fossil-Steam | MRO | Off-Peak | 2070 | 230 | 1 | 1 | 4520-Stator windings; bushings; and terminals | D1-Forced - Immediate | 100-Fossil-Steam
4520 | Stator windings; bushings; and terminals | Generator | Generator | D2 | Forced - Delayed | 2014 | Coal | CC | 100 | Fossil-Steam | RFC | Summer | 605.5 | 14 | 1 | 1 | 4520-Stator windings; bushings; and terminals | D2-Forced - Delayed | 100-Fossil-Steam
4520 | Stator windings; bushings; and terminals | Generator | Generator | D1 | Forced - Immediate | 2014 | Coal | CC | 100 | Fossil-Steam | MRO | Off-Peak | 14880 | 155 | 1 | 1 | 4520-Stator windings; bushings; and terminals | D1-Forced - Immediate | 100-Fossil-Steam
4520 | Stator windings; bushings; and terminals | Generator | Generator | D1 | Forced - Immediate | 2014 | Coal | CC | 100 | Fossil-Steam | WECC | Winter | 49.3333 | 8 | 1 | 1 | 4520-Stator windings; bushings; and terminals | D1-Forced - Immediate | 100-Fossil-Steam
4520 | Stator windings; bushings; and terminals | Generator | Generator | D1 | Forced - Immediate | 2014 | Coal | CC | 100 | Fossil-Steam | NPCC | Off-Peak | 336.3293 | 81.37 | 1 | 1 | 4520-Stator windings; bushings; and terminals | D1-Forced - Immediate | 100-Fossil-Steam
4520 | Stator windings; bushings; and terminals | Generator | Generator | D1 | Forced - Immediate | 2014 | Coal | CC | 100 | Fossil-Steam | MRO | Off-Peak | 920 | 230 | 1 | 1 | 4520-Stator windings; bushings; and terminals | D1-Forced - Immediate | 100-Fossil-Steam
4520 | Stator windings; bushings; and terminals | Generator | Generator | D1 | Forced - Immediate | 2014 | Coal | CC | 100 | Fossil-Steam | WECC | Winter | 29.3333 | 16 | 1 | 1 | 4520-Stator windings; bushings; and terminals | D1-Forced - Immediate | 100-Fossil-Steam
4520 | Stator windings; bushings; and terminals | Generator | Generator | U1 | Forced - Immediate | 2014 | Coal | CC | 100 | Fossil-Steam | RFC | Off-Peak | 2997.1997 | 762 | 1 | 1 | 4520-Stator windings; bushings; and terminals | U1-Forced - Immediate | 100-Fossil-Steam
4520 | Stator windings; bushings; and terminals | Generator | Generator | D2 | Forced - Delayed | 2014 | Coal | CC | 100 | Fossil-Steam | RFC | Summer | 13 | 13 | 1 | 1 | 4520-Stator windings; bushings; and terminals | D2-Forced - Delayed | 100-Fossil-Steam
4520 | Stator windings; bushings; and terminals | Generator | Generator | U1 | Forced - Immediate | 2014 | Coal | CC | 100 | Fossil-Steam | SERC | Summer | 2719.9998 | 510 | 1 | 1 | 4520-Stator windings; bushings; and terminals | U1-Forced - Immediate | 100-Fossil-Steam
4520 | Stator windings; bushings; and terminals | Generator | Generator | D1 | Forced - Immediate | 2014 | Coal | CC | 100 | Fossil-Steam | WECC | Summer | 171 | 57 | 1 | 1 | 4520-Stator windings; bushings; and terminals | D1-Forced - Immediate | 100-Fossil-Steam
4520 | Stator windings; bushings; and terminals | Generator | Generator | U1 | Forced - Immediate | 2014 | Oil | DI | 300 | Gas Turbine/Jet Engine (Simple Cycle Operation) | SERC | Summer | 3612 | 42 | 1 | 1 | 4520-Stator windings; bushings; and terminals | U1-Forced - Immediate | 300-Gas Turbine/Jet Engine (Simple Cycle Operation)
4520 | Stator windings; bushings; and terminals | Generator | Generator | U1 | Forced - Immediate | 2014 | Gas | GG | 300 | Gas Turbine/Jet Engine (Simple Cycle Operation) | MRO | Winter | 297.26 | 106.8 | 1 | 1 | 4520-Stator windings; bushings; and terminals | U1-Forced - Immediate | 300-Gas Turbine/Jet Engine (Simple Cycle Operation)
4520 | Stator windings; bushings; and terminals | Generator | Generator | D1 | Forced - Immediate | 2014 | Hydro | WA | 500 | Pumped Storage/Hydro | WECC | Summer | 36.25 | 15 | 1 | 1 | 4520-Stator windings; bushings; and terminals | D1-Forced - Immediate | 500-Pumped Storage/Hydro
4520 | Stator windings; bushings; and terminals | Generator | Generator | U1 | Forced - Immediate | 2014 | Hydro | WA | 500 | Pumped Storage/Hydro | SERC | Summer | 4609.52 | 31.4 | 1 | 1 | 4520-Stator windings; bushings; and terminals | U1-Forced - Immediate | 500-Pumped Storage/Hydro
4520 | Stator windings; bushings; and terminals | Generator | Generator | U1 | Forced - Immediate | 2014 | Hydro | WA | 500 | Pumped Storage/Hydro | WECC | Winter | 74.6666 | 56 | 1 | 1 | 4520-Stator windings; bushings; and terminals | U1-Forced - Immediate | 500-Pumped Storage/Hydro
4520 | Stator windings; bushings; and terminals | Generator | Generator | U1 | Forced - Immediate | 2014 | Hydro | WA | 500 | Pumped Storage/Hydro | RFC | Winter | 223380 | 25.5 | 1 | 1 | 4520-Stator windings; bushings; and terminals | U1-Forced - Immediate | 500-Pumped Storage/Hydro
4520 | Stator windings; bushings; and terminals | Generator | Generator | D1 | Forced - Immediate | 2014 | Hydro | WA | 500 | Pumped Storage/Hydro | WECC | Summer | 6.5 | 5 | 1 | 1 | 4520-Stator windings; bushings; and terminals | D1-Forced - Immediate | 500-Pumped Storage/Hydro
4520 | Stator windings; bushings; and terminals | Generator | Generator | U1 | Forced - Immediate | 2014 | Hydro | WA | 500 | Pumped Storage/Hydro | WECC | Off-Peak | 117.6 | 47.04 | 1 | 1 | 4520-Stator windings; bushings; and terminals | U1-Forced - Immediate | 500-Pumped Storage/Hydro
4520 | Stator windings; bushings; and terminals | Generator | Generator | U1 | Forced - Immediate | 2014 | Hydro | WA | 500 | Pumped Storage/Hydro | SERC | Summer | 20408.25 | 45 | 1 | 1 | 4520-Stator windings; bushings; and terminals | U1-Forced - Immediate | 500-Pumped Storage/Hydro
4520 | Stator windings; bushings; and terminals | Generator | Generator | U1 | Forced - Immediate | 2014 | Hydro | WA | 500 | Pumped Storage/Hydro | WECC | Winter | 72615.15 | 84.93 | 1 | 1 | 4520-Stator windings; bushings; and terminals | U1-Forced - Immediate | 500-Pumped Storage/Hydro
4520 | Stator windings; bushings; and terminals | Generator | Generator | U1 | Forced - Immediate | 2014 | Hydro | WA | 500 | Pumped Storage/Hydro | SERC | Winter | 552674.0997 | 404.1 | 1 | 1 | 4520-Stator windings; bushings; and terminals | U1-Forced - Immediate | 500-Pumped Storage/Hydro
4520 | Stator windings; bushings; and terminals | Generator | Generator | U1 | Forced - Immediate | 2014 | Hydro | WA | 500 | Pumped Storage/Hydro | SERC | Winter | 683280 | 78 | 1 | 1 | 4520-Stator windings; bushings; and terminals | U1-Forced - Immediate | 500-Pumped Storage/Hydro
4520 | Stator windings; bushings; and terminals | Generator | Generator | U1 | Forced - Immediate | 2014 | Hydro | WA | 500 | Pumped Storage/Hydro | WECC | Off-Peak | 626.8732 | 191.9 | 1 | 1 | 4520-Stator windings; bushings; and terminals | U1-Forced - Immediate | 500-Pumped Storage/Hydro
4520 | Stator windings; bushings; and terminals | Generator | Generator | U1 | Forced - Immediate | 2014 | Hydro | WA | 500 | Pumped Storage/Hydro | WECC | Summer | 228.24 | 50.72 | 1 | 1 | 4520-Stator windings; bushings; and terminals | U1-Forced - Immediate | 500-Pumped Storage/Hydro
4520 | Stator windings; bushings; and terminals | Generator | Generator | U1 | Forced - Immediate | 2014 | Hydro | WA | 500 | Pumped Storage/Hydro | WECC | Off-Peak | 41.0666 | 56 | 1 | 1 | 4520-Stator windings; bushings; and terminals | U1-Forced - Immediate | 500-Pumped Storage/Hydro
4520 | Stator windings; bushings; and terminals | Generator | Generator | U1 | Forced - Immediate | 2014 | Hydro | WA | 500 | Pumped Storage/Hydro | SERC | Summer | 5185.71 | 31.4 | 1 | 1 | 4520-Stator windings; bushings; and terminals | U1-Forced - Immediate | 500-Pumped Storage/Hydro
4520 | Stator windings; bushings; and terminals | Generator | Generator | U1 | Forced - Immediate | 2014 | Hydro | WA | 500 | Pumped Storage/Hydro | SERC | Winter | 5605.3867 | 37.04 | 1 | 1 | 4520-Stator windings; bushings; and terminals | U1-Forced - Immediate | 500-Pumped Storage/Hydro
4520 | Stator windings; bushings; and terminals | Generator | Generator | D1 | Forced - Immediate | 2014 | Hydro | WA | 500 | Pumped Storage/Hydro | WECC | Off-Peak | 0.19 | 0.95 | 1 | 1 | 4520-Stator windings; bushings; and terminals | D1-Forced - Immediate | 500-Pumped Storage/Hydro
4520 | Stator windings; bushings; and terminals | Generator | Generator | U1 | Forced - Immediate | 2014 | Hydro | WA | 500 | Pumped Storage/Hydro | WECC | Summer | 21.4666 | 56 | 1 | 1 | 4520-Stator windings; bushings; and terminals | U1-Forced - Immediate | 500-Pumped Storage/Hydro
4520 | Stator windings; bushings; and terminals | Generator | Generator | U1 | Forced - Immediate | 2014 | Hydro | WA | 500 | Pumped Storage/Hydro | SERC | Summer | 91.6933 | 29.9 | 1 | 1 | 4520-Stator windings; bushings; and terminals | U1-Forced - Immediate | 500-Pumped Storage/Hydro
4520 | Stator windings; bushings; and terminals | Generator | Generator | U1 | Forced - Immediate | 2014 | Hydro | WA | 500 | Pumped Storage/Hydro | SERC | Summer | 1813.5 | 15 | 1 | 1 | 4520-Stator windings; bushings; and terminals | U1-Forced - Immediate | 500-Pumped Storage/Hydro
4520 | Stator windings; bushings; and terminals | Generator | Generator | U1 | Forced - Immediate | 2014 | Hydro | WA | 500 | Pumped Storage/Hydro | WECC | Summer | 230959.4832 | 253 | 1 | 1 | 4520-Stator windings; bushings; and terminals | U1-Forced - Immediate | 500-Pumped Storage/Hydro
4520 | Stator windings; bushings; and terminals | Generator | Generator | D1 | Forced - Immediate | 2014 | Hydro | WA | 500 | Pumped Storage/Hydro | WECC | Summer | 40.3333 | 10 | 1 | 1 | 4520-Stator windings; bushings; and terminals | D1-Forced - Immediate | 500-Pumped Storage/Hydro
4520 | Stator windings; bushings; and terminals | Generator | Generator | U1 | Forced - Immediate | 2014 | Hydro | WA | 500 | Pumped Storage/Hydro | WECC | Off-Peak | 76.5333 | 56 | 1 | 1 | 4520-Stator windings; bushings; and terminals | U1-Forced - Immediate | 500-Pumped Storage/Hydro
4520 | Stator windings; bushings; and terminals | Generator | Generator | U1 | Forced - Immediate | 2014 | Hydro | WA | 500 | Pumped Storage/Hydro | NPCC | Winter | 939.249 | 48.54 | 1 | 1 | 4520-Stator windings; bushings; and terminals | U1-Forced - Immediate | 500-Pumped Storage/Hydro
4520 | Stator windings; bushings; and terminals | Generator | Generator | U1 | Forced - Immediate | 2014 | Hydro | WA | 500 | Pumped Storage/Hydro | WECC | Winter | 102892.695 | 84.93 | 1 | 1 | 4520-Stator windings; bushings; and terminals | U1-Forced - Immediate | 500-Pumped Storage/Hydro
4520 | Stator windings; bushings; and terminals | Generator | Generator | U1 | Forced - Immediate | 2014 | Coal | LI | 650 | Fluidized Bed | TRE | Off-Peak | 9271.5832 | 155 | 1 | 1 | 4520-Stator windings; bushings; and terminals | U1-Forced - Immediate | 650-Fluidized Bed
4520 | Stator windings; bushings; and terminals | Generator | Generator | D1 | Forced - Immediate | 2014 | Gas | GG | 850 | Combined Cycle Block | SERC | Summer | 22.1166 | 132.7 | 1 | 1 | 4520-Stator windings; bushings; and terminals | D1-Forced - Immediate | 850-Combined Cycle Block
4520 | Stator windings; bushings; and terminals | Generator | Generator | D1 | Forced - Immediate | 2014 | Gas | GG | 850 | Combined Cycle Block | SERC | Summer | 510.8449 | 431.7 | 1 | 1 | 4520-Stator windings; bushings; and terminals | D1-Forced - Immediate | 850-Combined Cycle Block
4520 | Stator windings; bushings; and terminals | Generator | Generator | U1 | Forced - Immediate | 2014 | Gas | OG | 850 | Combined Cycle Block | SERC | Winter | 46948 | 220 | 1 | 1 | 4520-Stator windings; bushings; and terminals | U1-Forced - Immediate | 850-Combined Cycle Block
4520 | Stator windings; bushings; and terminals | Generator | Generator | U1 | Forced - Immediate | 2014 | Gas | GG | 850 | Combined Cycle Block | RFC | Summer | 13536 | 288 | 1 | 1 | 4520-Stator windings; bushings; and terminals | U1-Forced - Immediate | 850-Combined Cycle Block
4520 | Stator windings; bushings; and terminals | Generator | Generator | U1 | Forced - Immediate | 2014 | Gas | GG | 851 | CC GT units | WECC | Off-Peak | 3112.0786 | 78.92 | 1 | 1 | 4520-Stator windings; bushings; and terminals | U1-Forced - Immediate | 851-CC GT units
4520 | Stator windings; bushings; and terminals | Generator | Generator | U1 | Forced - Immediate | 2014 | Gas | GG | 851 | CC GT units | WECC | Off-Peak | 88943.4 | 182 | 1 | 1 | 4520-Stator windings; bushings; and terminals | U1-Forced - Immediate | 851-CC GT units
4520 | Stator windings; bushings; and terminals | Generator | Generator | U1 | Forced - Immediate | 2014 | Gas | GG | 852 | CC steam units | WECC | Off-Peak | 634291.8664 | 328 | 1 | 1 | 4520-Stator windings; bushings; and terminals | U1-Forced - Immediate | 852-CC steam units
4520 | Stator windings; bushings; and terminals | Generator | Generator | U1 | Forced - Immediate | 2014 | Gas | GG | 852 | CC steam units | WECC | Summer | 8353.0664 | 328 | 1 | 1 | 4520-Stator windings; bushings; and terminals | U1-Forced - Immediate | 852-CC steam units
4520 | Stator windings; bushings; and terminals | Generator | Generator | U1 | Forced - Immediate | 2014 | Gas | GG | 852 | CC steam units | WECC | Summer | 13382.4 | 328 | 1 | 1 | 4520-Stator windings; bushings; and terminals | U1-Forced - Immediate | 852-CC steam units
4520 | Stator windings; bushings; and terminals | Generator | Generator | U1 | Forced - Immediate | 2014 | Waste Heat | WH | 852 | CC steam units | SERC | Off-Peak | 665742 | 393 | 1 | 1 | 4520-Stator windings; bushings; and terminals | U1-Forced - Immediate | 852-CC steam units
4520 | Stator windings; bushings; and terminals | Generator | Generator | U1 | Forced - Immediate | 2014 | Gas | GG | 861 | CoG GT units | TRE | Summer | 6760.8333 | 175 | 1 | 1 | 4520-Stator windings; bushings; and terminals | U1-Forced - Immediate | 861-CoG GT units
4520 | Stator windings; bushings; and terminals | Generator | Generator | D1 | Forced - Immediate | 2014 | Waste Heat | WH | 862 | CoG steam units | TRE | Summer | 2124.8333 | 55 | 1 | 1 | 4520-Stator windings; bushings; and terminals | D1-Forced - Immediate | 862-CoG steam units
4530 | Stator core iron | Generator | Generator | U1 | Forced - Immediate | 2014 | Coal | CC | 100 | Fossil-Steam | TRE | Off-Peak | 768344.9164 | 785 | 1 | 1 | 4530-Stator core iron | U1-Forced - Immediate | 100-Fossil-Steam
4535 | Stator; General | Generator | Generator | D1 | Forced - Immediate | 2014 | Coal | CC | 100 | Fossil-Steam | WECC | Summer | 399.8999 | 279 | 1 | 1 | 4535-Stator; General | D1-Forced - Immediate | 100-Fossil-Steam
4535 | Stator; General | Generator | Generator | D1 | Forced - Immediate | 2014 | Coal | CC | 100 | Fossil-Steam | SERC | Winter | 12.25 | 35 | 1 | 1 | 4535-Stator; General | D1-Forced - Immediate | 100-Fossil-Steam
4535 | Stator; General | Generator | Generator | U1 | Forced - Immediate | 2014 | Coal | CC | 100 | Fossil-Steam | SERC | Off-Peak | 141835.6333 | 133 | 1 | 1 | 4535-Stator; General | U1-Forced - Immediate | 100-Fossil-Steam
4535 | Stator; General | Generator | Generator | D1 | Forced - Immediate | 2014 | Coal | CC | 100 | Fossil-Steam | WECC | Off-Peak | 188.5833 | 73 | 1 | 1 | 4535-Stator; General | D1-Forced - Immediate | 100-Fossil-Steam
4535 | Stator; General | Generator | Generator | D1 | Forced - Immediate | 2014 | Coal | CC | 100 | Fossil-Steam | WECC | Summer | 1876.2499 | 285 | 1 | 1 | 4535-Stator; General | D1-Forced - Immediate | 100-Fossil-Steam
4535 | Stator; General | Generator | Generator | D1 | Forced - Immediate | 2014 | Coal | CC | 100 | Fossil-Steam | WECC | Off-Peak | 179.9999 | 108 | 1 | 1 | 4535-Stator; General | D1-Forced - Immediate | 100-Fossil-Steam
4535 | Stator; General | Generator | Generator | U1 | Forced - Immediate | 2014 | Coal | CC | 100 | Fossil-Steam | RFC | Off-Peak | 371704.9998 | 510 | 1 | 1 | 4535-Stator; General | U1-Forced - Immediate | 100-Fossil-Steam
4535 | Stator; General | Generator | Generator | U1 | Forced - Immediate | 2014 | Coal | CC | 100 | Fossil-Steam | SERC | Summer | 810.9 | 159 | 1 | 1 | 4535-Stator; General | U1-Forced - Immediate | 100-Fossil-Steam
4535 | Stator; General | Generator | Generator | D1 | Forced - Immediate | 2014 | Coal | CC | 100 | Fossil-Steam | RFC | Winter | 36.1667 | 14 | 1 | 1 | 4535-Stator; General | D1-Forced - Immediate | 100-Fossil-Steam
4535 | Stator; General | Generator | Generator | U1 | Forced - Immediate | 2014 | Coal | CC | 100 | Fossil-Steam | WECC | Winter | 372528.3328 | 740 | 1 | 1 | 4535-Stator; General | U1-Forced - Immediate | 100-Fossil-Steam
4535 | Stator; General | Generator | Generator | D1 | Forced - Immediate | 2014 | Coal | CC | 100 | Fossil-Steam | SERC | Summer | 766.6833 | 157 | 1 | 1 | 4535-Stator; General | D1-Forced - Immediate | 100-Fossil-Steam
4535 | Stator; General | Generator | Generator | U1 | Forced - Immediate | 2014 | Coal | CC | 100 | Fossil-Steam | SERC | Winter | 4243.7328 | 872 | 1 | 1 | 4535-Stator; General | U1-Forced - Immediate | 100-Fossil-Steam
4535 | Stator; General | Generator | Generator | U1 | Forced - Immediate | 2014 | Gas | GG | 100 | Fossil-Steam | SERC | Winter | 19262.3078 | 788.9 | 1 | 1 | 4535-Stator; General | U1-Forced - Immediate | 100-Fossil-Steam
4535 | Stator; General | Generator | Generator | D1 | Forced - Immediate | 2014 | Coal | CC | 100 | Fossil-Steam | NPCC | Winter | 4858.6 | 102 | 1 | 1 | 4535-Stator; General | D1-Forced - Immediate | 100-Fossil-Steam
4535 | Stator; General | Generator | Generator | U1 | Forced - Immediate | 2014 | Nuclear | NU | 200 | Nuclear | SERC | Off-Peak | 41004 | 1139 | 1 | 1 | 4535-Stator; General | U1-Forced - Immediate | 200-Nuclear
4535 | Stator; General | Generator | Generator | SF | Startup Failure | 2014 | Gas | GG | 300 | Gas Turbine/Jet Engine (Simple Cycle Operation) | MRO | Summer | 2649.4633 | 55.7 | 1 | 1 | 4535-Stator; General | SF-Startup Failure | 300-Gas Turbine/Jet Engine (Simple Cycle Operation)
4535 | Stator; General | Generator | Generator | U1 | Forced - Immediate | 2014 | Gas | GG | 300 | Gas Turbine/Jet Engine (Simple Cycle Operation) | MRO | Summer | 247.8233 | 55.9 | 1 | 1 | 4535-Stator; General | U1-Forced - Immediate | 300-Gas Turbine/Jet Engine (Simple Cycle Operation)
4535 | Stator; General | Generator | Generator | U1 | Forced - Immediate | 2014 | Oil | DI | 300 | Gas Turbine/Jet Engine (Simple Cycle Operation) | NPCC | Summer | 660 | 55 | 1 | 1 | 4535-Stator; General | U1-Forced - Immediate | 300-Gas Turbine/Jet Engine (Simple Cycle Operation)
4535 | Stator; General | Generator | Generator | D1 | Forced - Immediate | 2014 | Oil | DI | 300 | Gas Turbine/Jet Engine (Simple Cycle Operation) | NPCC | Summer | 54 | 54 | 1 | 1 | 4535-Stator; General | D1-Forced - Immediate | 300-Gas Turbine/Jet Engine (Simple Cycle Operation)
4535 | Stator; General | Generator | Generator | D1 | Forced - Immediate | 2014 | Oil | DI | 300 | Gas Turbine/Jet Engine (Simple Cycle Operation) | NPCC | Summer | 87 | 43.5 | 1 | 1 | 4535-Stator; General | D1-Forced - Immediate | 300-Gas Turbine/Jet Engine (Simple Cycle Operation)
4535 | Stator; General | Generator | Generator | D1 | Forced - Immediate | 2014 | Oil | DI | 300 | Gas Turbine/Jet Engine (Simple Cycle Operation) | NPCC | Summer | 310.03 | 44.29 | 1 | 1 | 4535-Stator; General | D1-Forced - Immediate | 300-Gas Turbine/Jet Engine (Simple Cycle Operation)
4535 | Stator; General | Generator | Generator | D1 | Forced - Immediate | 2014 | Oil | DI | 300 | Gas Turbine/Jet Engine (Simple Cycle Operation) | NPCC | Summer | 166.815 | 33.7 | 1 | 1 | 4535-Stator; General | D1-Forced - Immediate | 300-Gas Turbine/Jet Engine (Simple Cycle Operation)
4535 | Stator; General | Generator | Generator | U1 | Forced - Immediate | 2014 | Oil | DI | 300 | Gas Turbine/Jet Engine (Simple Cycle Operation) | NPCC | Off-Peak | 39600 | 55 | 1 | 1 | 4535-Stator; General | U1-Forced - Immediate | 300-Gas Turbine/Jet Engine (Simple Cycle Operation)
4535 | Stator; General | Generator | Generator | U1 | Forced - Immediate | 2014 | Oil | DI | 300 | Gas Turbine/Jet Engine (Simple Cycle Operation) | MRO | Summer | 2543.6666 | 52 | 1 | 1 | 4535-Stator; General | U1-Forced - Immediate | 300-Gas Turbine/Jet Engine (Simple Cycle Operation)
4535 | Stator; General | Generator | Generator | U1 | Forced - Immediate | 2014 | Oil | DI | 300 | Gas Turbine/Jet Engine (Simple Cycle Operation) | NPCC | Summer | 22055 | 55 | 1 | 1 | 4535-Stator; General | U1-Forced - Immediate | 300-Gas Turbine/Jet Engine (Simple Cycle Operation)
4535 | Stator; General | Generator | Generator | U1 | Forced - Immediate | 2014 | Oil | DI | 300 | Gas Turbine/Jet Engine (Simple Cycle Operation) | NPCC | Summer | 165 | 55 | 1 | 1 | 4535-Stator; General | U1-Forced - Immediate | 300-Gas Turbine/Jet Engine (Simple Cycle Operation)
4535 | Stator; General | Generator | Generator | U1 | Forced - Immediate | 2014 | Oil | DI | 300 | Gas Turbine/Jet Engine (Simple Cycle Operation) | NPCC | Winter | 20386.6666 | 55 | 1 | 1 | 4535-Stator; General | U1-Forced - Immediate | 300-Gas Turbine/Jet Engine (Simple Cycle Operation)
4535 | Stator; General | Generator | Generator | U1 | Forced - Immediate | 2014 | Gas | GG | 300 | Gas Turbine/Jet Engine (Simple Cycle Operation) | MRO | Off-Peak | 58.4 | 48 | 1 | 1 | 4535-Stator; General | U1-Forced - Immediate | 300-Gas Turbine/Jet Engine (Simple Cycle Operation)
4535 | Stator; General | Generator | Generator | U1 | Forced - Immediate | 2014 | Oil | DI | 300 | Gas Turbine/Jet Engine (Simple Cycle Operation) | NPCC | Off-Peak | 40920 | 55 | 1 | 1 | 4535-Stator; General | U1-Forced - Immediate | 300-Gas Turbine/Jet Engine (Simple Cycle Operation)
4535 | Stator; General | Generator | Generator | U1 | Forced - Immediate | 2014 | Oil | DI | 300 | Gas Turbine/Jet Engine (Simple Cycle Operation) | NPCC | Summer | 10560 | 55 | 1 | 1 | 4535-Stator; General | U1-Forced - Immediate | 300-Gas Turbine/Jet Engine (Simple Cycle Operation)
4535 | Stator; General | Generator | Generator | U1 | Forced - Immediate | 2014 | Oil | DI | 300 | Gas Turbine/Jet Engine (Simple Cycle Operation) | NPCC | Summer | 28985 | 55 | 1 | 1 | 4535-Stator; General | U1-Forced - Immediate | 300-Gas Turbine/Jet Engine (Simple Cycle Operation)
4535 | Stator; General | Generator | Generator | SF | Startup Failure | 2014 | Gas | GG | 300 | Gas Turbine/Jet Engine (Simple Cycle Operation) | MRO | Off-Peak | 267.04 | 166.9 | 1 | 1 | 4535-Stator; General | SF-Startup Failure | 300-Gas Turbine/Jet Engine (Simple Cycle Operation)
4535 | Stator; General | Generator | Generator | SF | Startup Failure | 2014 | Gas | GG | 300 | Gas Turbine/Jet Engine (Simple Cycle Operation) | SERC | Off-Peak | 632512 | 128 | 1 | 1 | 4535-Stator; General | SF-Startup Failure | 300-Gas Turbine/Jet Engine (Simple Cycle Operation)
4535 | Stator; General | Generator | Generator | U1 | Forced - Immediate | 2014 | Gas | GG | 300 | Gas Turbine/Jet Engine (Simple Cycle Operation) | RFC | Off-Peak | 2.5 | 30 | 1 | 1 | 4535-Stator; General | U1-Forced - Immediate | 300-Gas Turbine/Jet Engine (Simple Cycle Operation)
4535 | Stator; General | Generator | Generator | U1 | Forced - Immediate | 2014 | Gas | GG | 300 | Gas Turbine/Jet Engine (Simple Cycle Operation) | NPCC | Winter | 29.49 | 49.15 | 1 | 1 | 4535-Stator; General | U1-Forced - Immediate | 300-Gas Turbine/Jet Engine (Simple Cycle Operation)
4535 | Stator; General | Generator | Generator | U1 | Forced - Immediate | 2014 | Oil | DI | 300 | Gas Turbine/Jet Engine (Simple Cycle Operation) | NPCC | Off-Peak | 40865 | 55 | 1 | 1 | 4535-Stator; General | U1-Forced - Immediate | 300-Gas Turbine/Jet Engine (Simple Cycle Operation)
4535 | Stator; General | Generator | Generator | U1 | Forced - Immediate | 2014 | Oil | DI | 300 | Gas Turbine/Jet Engine (Simple Cycle Operation) | NPCC | Summer | 55 | 55 | 1 | 1 | 4535-Stator; General | U1-Forced - Immediate | 300-Gas Turbine/Jet Engine (Simple Cycle Operation)
4535 | Stator; General | Generator | Generator | U1 | Forced - Immediate | 2014 | Hydro | WA | 500 | Pumped Storage/Hydro | WECC | Summer | 655.5 | 285 | 1 | 1 | 4535-Stator; General | U1-Forced - Immediate | 500-Pumped Storage/Hydro
4535 | Stator; General | Generator | Generator | U1 | Forced - Immediate | 2014 | Hydro | WA | 500 | Pumped Storage/Hydro | SERC | Winter | 94.5833 | 25 | 1 | 1 | 4535-Stator; General | U1-Forced - Immediate | 500-Pumped Storage/Hydro
4535 | Stator; General | Generator | Generator | D1 | Forced - Immediate | 2014 | Hydro | WA | 500 | Pumped Storage/Hydro | WECC | Off-Peak | 1252.2267 | 1.9 | 1 | 1 | 4535-Stator; General | D1-Forced - Immediate | 500-Pumped Storage/Hydro
4535 | Stator; General | Generator | Generator | U1 | Forced - Immediate | 2014 | Hydro | WA | 500 | Pumped Storage/Hydro | WECC | Summer | 11859.6333 | 49 | 1 | 1 | 4535-Stator; General | U1-Forced - Immediate | 500-Pumped Storage/Hydro
4535 | Stator; General | Generator | Generator | SF | Startup Failure | 2014 | Hydro | WA | 500 | Pumped Storage/Hydro | MRO | Summer | 5255.2406 | 101.78 | 1 | 1 | 4535-Stator; General | SF-Startup Failure | 500-Pumped Storage/Hydro
4535 | Stator; General | Generator | Generator | U1 | Forced - Immediate | 2014 | Hydro | WA | 500 | Pumped Storage/Hydro | MRO | Summer | 1098.4166 | 49 | 1 | 1 | 4535-Stator; General | U1-Forced - Immediate | 500-Pumped Storage/Hydro
4535 | Stator; General | Generator | Generator | U1 | Forced - Immediate | 2014 | Hydro | WA | 500 | Pumped Storage/Hydro | MRO | Summer | 33646.7716 | 101.78 | 1 | 1 | 4535-Stator; General | U1-Forced - Immediate | 500-Pumped Storage/Hydro
4535 | Stator; General | Generator | Generator | U1 | Forced - Immediate | 2014 | Hydro | WA | 500 | Pumped Storage/Hydro | WECC | Summer | 231391.5 | 285 | 1 | 1 | 4535-Stator; General | U1-Forced - Immediate | 500-Pumped Storage/Hydro
4535 | Stator; General | Generator | Generator | U1 | Forced - Immediate | 2014 | Hydro | WA | 500 | Pumped Storage/Hydro | NPCC | Off-Peak | 85852.26 | 68.4 | 1 | 1 | 4535-Stator; General | U1-Forced - Immediate | 500-Pumped Storage/Hydro
4535 | Stator; General | Generator | Generator | U1 | Forced - Immediate | 2014 | Hydro | WA | 500 | Pumped Storage/Hydro | MRO | Winter | 9652.5 | 27.5 | 1 | 1 | 4535-Stator; General | U1-Forced - Immediate | 500-Pumped Storage/Hydro
4535 | Stator; General | Generator | Generator | U1 | Forced - Immediate | 2014 | Gas | GG | 851 | CC GT units | SERC | Summer | 773.6665 | 220 | 1 | 1 | 4535-Stator; General | U1-Forced - Immediate | 851-CC GT units
4535 | Stator; General | Generator | Generator | U1 | Forced - Immediate | 2014 | Gas | GG | 851 | CC GT units | WECC | Off-Peak | 147260.6 | 167 | 1 | 1 | 4535-Stator; General | U1-Forced - Immediate | 851-CC GT units
4535 | Stator; General | Generator | Generator | U1 | Forced - Immediate | 2014 | Gas | GG | 852 | CC steam units | WECC | Off-Peak | 96999.8333 | 110 | 1 | 1 | 4535-Stator; General | U1-Forced - Immediate | 852-CC steam units
4540 | Brushes and brush rigging | Generator | Generator | D1 | Forced - Immediate | 2014 | Gas | GG | 100 | Fossil-Steam | NPCC | Summer | 38.9332 | 292 | 1 | 1 | 4540-Brushes and brush rigging | D1-Forced - Immediate | 100-Fossil-Steam
4540 | Brushes and brush rigging | Generator | Generator | U1 | Forced - Immediate | 2014 | Coal | CC | 100 | Fossil-Steam | SERC | Off-Peak | 34701.3332 | 520 | 1 | 1 | 4540-Brushes and brush rigging | U1-Forced - Immediate | 100-Fossil-Steam
4540 | Brushes and brush rigging | Generator | Generator | U1 | Forced - Immediate | 2014 | Gas | GG | 100 | Fossil-Steam | NPCC | Summer | 2318 | 380 | 1 | 1 | 4540-Brushes and brush rigging | U1-Forced - Immediate | 100-Fossil-Steam
4540 | Brushes and brush rigging | Generator | Generator | D1 | Forced - Immediate | 2014 | Gas | GG | 100 | Fossil-Steam | NPCC | Off-Peak | 119 | 140 | 1 | 1 | 4540-Brushes and brush rigging | D1-Forced - Immediate | 100-Fossil-Steam
4540 | Brushes and brush rigging | Generator | Generator | U1 | Forced - Immediate | 2014 | Coal | CC | 100 | Fossil-Steam | RFC | Off-Peak | 8585.1995 | 762 | 1 | 1 | 4540-Brushes and brush rigging | U1-Forced - Immediate | 100-Fossil-Steam
4540 | Brushes and brush rigging | Generator | Generator | U1 | Forced - Immediate | 2014 | Gas | GG | 100 | Fossil-Steam | NPCC | Off-Peak | 1254 | 190 | 1 | 1 | 4540-Brushes and brush rigging | U1-Forced - Immediate | 100-Fossil-Steam
4540 | Brushes and brush rigging | Generator | Generator | U2 | Forced - Delayed | 2014 | Gas | GG | 100 | Fossil-Steam | WECC | Off-Peak | 23453.0932 | 225.8 | 1 | 1 | 4540-Brushes and brush rigging | U2-Forced - Delayed | 100-Fossil-Steam
4540 | Brushes and brush rigging | Generator | Generator | D1 | Forced - Immediate | 2014 | Gas | GG | 100 | Fossil-Steam | NPCC | Off-Peak | 27.4999 | 150 | 1 | 1 | 4540-Brushes and brush rigging | D1-Forced - Immediate | 100-Fossil-Steam
4540 | Brushes and brush rigging | Generator | Generator | D1 | Forced - Immediate | 2014 | Gas | GG | 100 | Fossil-Steam | NPCC | Summer | 131.4665 | 232 | 1 | 1 | 4540-Brushes and brush rigging | D1-Forced - Immediate | 100-Fossil-Steam
4540 | Brushes and brush rigging | Generator | Generator | D1 | Forced - Immediate | 2014 | Gas | GG | 100 | Fossil-Steam | NPCC | Off-Peak | 43.75 | 175 | 1 | 1 | 4540-Brushes and brush rigging | D1-Forced - Immediate | 100-Fossil-Steam
4540 | Brushes and brush rigging | Generator | Generator | D1 | Forced - Immediate | 2014 | Gas | GG | 100 | Fossil-Steam | NPCC | Summer | 153.9 | 342 | 1 | 1 | 4540-Brushes and brush rigging | D1-Forced - Immediate | 100-Fossil-Steam
4540 | Brushes and brush rigging | Generator | Generator | D1 | Forced - Immediate | 2014 | Gas | GG | 100 | Fossil-Steam | NPCC | Summer | 278.75 | 75 | 1 | 1 | 4540-Brushes and brush rigging | D1-Forced - Immediate | 100-Fossil-Steam
4540 | Brushes and brush rigging | Generator | Generator | SF | Startup Failure | 2014 | Gas | GG | 100 | Fossil-Steam | NPCC | Summer | 1273 | 380 | 1 | 1 | 4540-Brushes and brush rigging | SF-Startup Failure | 100-Fossil-Steam
4540 | Brushes and brush rigging | Generator | Generator | U1 | Forced - Immediate | 2014 | Gas | OG | 100 | Fossil-Steam | RFC | Summer | 4455 | 30 | 1 | 1 | 4540-Brushes and brush rigging | U1-Forced - Immediate | 100-Fossil-Steam
4540 | Brushes and brush rigging | Generator | Generator | U1 | Forced - Immediate | 2014 | Hydro | WA | 500 | Pumped Storage/Hydro | SERC | Off-Peak | 3450 | 72 | 1 | 1 | 4540-Brushes and brush rigging | U1-Forced - Immediate | 500-Pumped Storage/Hydro
4540 | Brushes and brush rigging | Generator | Generator | U1 | Forced - Immediate | 2014 | Hydro | WA | 500 | Pumped Storage/Hydro | WECC | Summer | 10241.3666 | 34 | 1 | 1 | 4540-Brushes and brush rigging | U1-Forced - Immediate | 500-Pumped Storage/Hydro
4540 | Brushes and brush rigging | Generator | Generator | U2 | Forced - Delayed | 2014 | Hydro | WA | 500 | Pumped Storage/Hydro | WECC | Off-Peak | 163.4866 | 54.8 | 1 | 1 | 4540-Brushes and brush rigging | U2-Forced - Delayed | 500-Pumped Storage/Hydro
4540 | Brushes and brush rigging | Generator | Generator | U1 | Forced - Immediate | 2014 | Hydro | WA | 500 | Pumped Storage/Hydro | SERC | Off-Peak | 34.7598 | 34.19 | 1 | 1 | 4540-Brushes and brush rigging | U1-Forced - Immediate | 500-Pumped Storage/Hydro
4540 | Brushes and brush rigging | Generator | Generator | U1 | Forced - Immediate | 2014 | Hydro | WA | 500 | Pumped Storage/Hydro | WECC | Off-Peak | 8613.3333 | 40 | 1 | 1 | 4540-Brushes and brush rigging | U1-Forced - Immediate | 500-Pumped Storage/Hydro
4540 | Brushes and brush rigging | Generator | Generator | U1 | Forced - Immediate | 2014 | Hydro | WA | 500 | Pumped Storage/Hydro | WECC | Summer | 189.2 | 88 | 1 | 1 | 4540-Brushes and brush rigging | U1-Forced - Immediate | 500-Pumped Storage/Hydro
4540 | Brushes and brush rigging | Generator | Generator | U1 | Forced - Immediate | 2014 | Hydro | WA | 500 | Pumped Storage/Hydro | WECC | Winter | 317.9165 | 175 | 1 | 1 | 4540-Brushes and brush rigging | U1-Forced - Immediate | 500-Pumped Storage/Hydro
4540 | Brushes and brush rigging | Generator | Generator | U1 | Forced - Immediate | 2014 | Hydro | WA | 500 | Pumped Storage/Hydro | NPCC | Off-Peak | 171.879 | 24.38 | 1 | 1 | 4540-Brushes and brush rigging | U1-Forced - Immediate | 500-Pumped Storage/Hydro
4540 | Brushes and brush rigging | Generator | Generator | U2 | Forced - Delayed | 2014 | Hydro | WA | 500 | Pumped Storage/Hydro | WECC | Off-Peak | 362.5933 | 54.8 | 1 | 1 | 4540-Brushes and brush rigging | U2-Forced - Delayed | 500-Pumped Storage/Hydro
4540 | Brushes and brush rigging | Generator | Generator | D1 | Forced - Immediate | 2014 | Hydro | WA | 500 | Pumped Storage/Hydro | NPCC | Off-Peak | 16.758 | 5.32 | 1 | 1 | 4540-Brushes and brush rigging | D1-Forced - Immediate | 500-Pumped Storage/Hydro
4540 | Brushes and brush rigging | Generator | Generator | U1 | Forced - Immediate | 2014 | Gas | GG | 850 | Combined Cycle Block | NPCC | Off-Peak | 418.18 | 144.2 | 1 | 1 | 4540-Brushes and brush rigging | U1-Forced - Immediate | 850-Combined Cycle Block
4540 | Brushes and brush rigging | Generator | Generator | U1 | Forced - Immediate | 2014 | Gas | GG | 850 | Combined Cycle Block | NPCC | Off-Peak | 895.3332 | 158 | 1 | 1 | 4540-Brushes and brush rigging | U1-Forced - Immediate | 850-Combined Cycle Block
4540 | Brushes and brush rigging | Generator | Generator | D1 | Forced - Immediate | 2014 | Gas | GG | 850 | Combined Cycle Block | NPCC | Winter | 336.9667 | 22 | 1 | 1 | 4540-Brushes and brush rigging | D1-Forced - Immediate | 850-Combined Cycle Block
4540 | Brushes and brush rigging | Generator | Generator | D1 | Forced - Immediate | 2014 | Gas | GG | 850 | Combined Cycle Block | NPCC | Winter | 49.5 | 22 | 1 | 1 | 4540-Brushes and brush rigging | D1-Forced - Immediate | 850-Combined Cycle Block
4540 | Brushes and brush rigging | Generator | Generator | U1 | Forced - Immediate | 2014 | Gas | GG | 851 | CC GT units | MRO | Winter | 142726.5 | 161 | 1 | 1 | 4540-Brushes and brush rigging | U1-Forced - Immediate | 851-CC GT units
4540 | Brushes and brush rigging | Generator | Generator | U1 | Forced - Immediate | 2014 | Gas | GG | 851 | CC GT units | MRO | Winter | 142887.5 | 161 | 1 | 1 | 4540-Brushes and brush rigging | U1-Forced - Immediate | 851-CC GT units
4540 | Brushes and brush rigging | Generator | Generator | U1 | Forced - Immediate | 2014 | Gas | GG | 851 | CC GT units | SERC | Off-Peak | 9679.9999 | 165 | 1 | 1 | 4540-Brushes and brush rigging | U1-Forced - Immediate | 851-CC GT units
4540 | Brushes and brush rigging | Generator | Generator | U1 | Forced - Immediate | 2014 | Waste Heat | WH | 852 | CC steam units | MRO | Winter | 124110 | 140 | 1 | 1 | 4540-Brushes and brush rigging | U1-Forced - Immediate | 852-CC steam units
4540 | Brushes and brush rigging | Generator | Generator | U1 | Forced - Immediate | 2014 | Waste Heat | WH | 852 | CC steam units | SERC | Off-Peak | 8799.9999 | 150 | 1 | 1 | 4540-Brushes and brush rigging | U1-Forced - Immediate | 852-CC steam units
4550 | Generator bearings and lube oil system (including thrust bearings on hydro units) | Generator | Generator | U1 | Forced - Immediate | 2014 | Coal | CC | 100 | Fossil-Steam | RFC | Off-Peak | 5514.0664 | 773 | 1 | 1 | 4550-Generator bearings and lube oil system (including thrust bearings on hydro units) | U1-Forced - Immediate | 100-Fossil-Steam
4550 | Generator bearings and lube oil system (including thrust bearings on hydro units) | Generator | Generator | D1 | Forced - Immediate | 2014 | Gas | GG | 100 | Fossil-Steam | NPCC | Summer | 94.9998 | 300 | 1 | 1 | 4550-Generator bearings and lube oil system (including thrust bearings on hydro units) | D1-Forced - Immediate | 100-Fossil-Steam
4550 | Generator bearings and lube oil system (including thrust bearings on hydro units) | Generator | Generator | D1 | Forced - Immediate | 2014 | Gas | GG | 100 | Fossil-Steam | NPCC | Summer | 102 | 340 | 1 | 1 | 4550-Generator bearings and lube oil system (including thrust bearings on hydro units) | D1-Forced - Immediate | 100-Fossil-Steam
4550 | Generator bearings and lube oil system (including thrust bearings on hydro units) | Generator | Generator | U1 | Forced - Immediate | 2014 | Gas | GG | 100 | Fossil-Steam | TRE | Off-Peak | 35566.5 | 393 | 1 | 1 | 4550-Generator bearings and lube oil system (including thrust bearings on hydro units) | U1-Forced - Immediate | 100-Fossil-Steam
4550 | Generator bearings and lube oil system (including thrust bearings on hydro units) | Generator | Generator | U1 | Forced - Immediate | 2014 | Coal | CC | 100 | Fossil-Steam | MRO | Off-Peak | 6422.4 | 72 | 1 | 1 | 4550-Generator bearings and lube oil system (including thrust bearings on hydro units) | U1-Forced - Immediate | 100-Fossil-Steam
4550 | Generator bearings and lube oil system (including thrust bearings on hydro units) | Generator | Generator | U1 | Forced - Immediate | 2014 | Coal | CC | 100 | Fossil-Steam | MRO | Summer | 45509.3331 | 736 | 1 | 1 | 4550-Generator bearings and lube oil system (including thrust bearings on hydro units) | U1-Forced - Immediate | 100-Fossil-Steam
4550 | Generator bearings and lube oil system (including thrust bearings on hydro units) | Generator | Generator | U1 | Forced - Immediate | 2014 | Gas | GG | 100 | Fossil-Steam | NPCC | Summer | 8189 | 380 | 1 | 1 | 4550-Generator bearings and lube oil system (including thrust bearings on hydro units) | U1-Forced - Immediate | 100-Fossil-Steam
4550 | Generator bearings and lube oil system (including thrust bearings on hydro units) | Generator | Generator | D1 | Forced - Immediate | 2014 | Gas | GG | 100 | Fossil-Steam | NPCC | Summer | 168.9331 | 362 | 1 | 1 | 4550-Generator bearings and lube oil system (including thrust bearings on hydro units) | D1-Forced - Immediate | 100-Fossil-Steam
4550 | Generator bearings and lube oil system (including thrust bearings on hydro units) | Generator | Generator | U1 | Forced - Immediate | 2014 | Coal | CC | 100 | Fossil-Steam | MRO | Summer | 10279.4662 | 736 | 1 | 1 | 4550-Generator bearings and lube oil system (including thrust bearings on hydro units) | U1-Forced - Immediate | 100-Fossil-Steam
4550 | Generator bearings and lube oil system (including thrust bearings on hydro units) | Generator | Generator | D1 | Forced - Immediate | 2014 | Coal | CC | 100 | Fossil-Steam | RFC | Winter | 108.1667 | 22 | 1 | 1 | 4550-Generator bearings and lube oil system (including thrust bearings on hydro units) | D1-Forced - Immediate | 100-Fossil-Steam
4550 | Generator bearings and lube oil system (including thrust bearings on hydro units) | Generator | Generator | U1 | Forced - Immediate | 2014 | Coal | CC | 100 | Fossil-Steam | RFC | Winter | 21545.4164 | 415 | 1 | 1 | 4550-Generator bearings and lube oil system (including thrust bearings on hydro units) | U1-Forced - Immediate | 100-Fossil-Steam
4550 | Generator bearings and lube oil system (including thrust bearings on hydro units) | Generator | Generator | U1 | Forced - Immediate | 2014 | Nuclear | NU | 200 | Nuclear | SERC | Summer | 70737 | 1140 | 1 | 1 | 4550-Generator bearings and lube oil system (including thrust bearings on hydro units) | U1-Forced - Immediate | 200-Nuclear
4550 | Generator bearings and lube oil system (including thrust bearings on hydro units) | Generator | Generator | U1 | Forced - Immediate | 2014 | Gas | GG | 300 | Gas Turbine/Jet Engine (Simple Cycle Operation) | WECC | Off-Peak | 112 | 40 | 1 | 1 | 4550-Generator bearings and lube oil system (including thrust bearings on hydro units) | U1-Forced - Immediate | 300-Gas Turbine/Jet Engine (Simple Cycle Operation)
4550 | Generator bearings and lube oil system (including thrust bearings on hydro units) | Generator | Generator | U1 | Forced - Immediate | 2014 | Gas | GG | 300 | Gas Turbine/Jet Engine (Simple Cycle Operation) | NPCC | Summer | 16.6666 | 40 | 1 | 1 | 4550-Generator bearings and lube oil system (including thrust bearings on hydro units) | U1-Forced - Immediate | 300-Gas Turbine/Jet Engine (Simple Cycle Operation)
4550 | Generator bearings and lube oil system (including thrust bearings on hydro units) | Generator | Generator | U1 | Forced - Immediate | 2014 | Gas | GG | 300 | Gas Turbine/Jet Engine (Simple Cycle Operation) | TRE | Winter | 180 | 45 | 1 | 1 | 4550-Generator bearings and lube oil system (including thrust bearings on hydro units) | U1-Forced - Immediate | 300-Gas Turbine/Jet Engine (Simple Cycle Operation)
4550 | Generator bearings and lube oil system (including thrust bearings on hydro units) | Generator | Generator | U1 | Forced - Immediate | 2014 | Oil | DI | 300 | Gas Turbine/Jet Engine (Simple Cycle Operation) | RFC | Winter | 120.75 | 63 | 1 | 1 | 4550-Generator bearings and lube oil system (including thrust bearings on hydro units) | U1-Forced - Immediate | 300-Gas Turbine/Jet Engine (Simple Cycle Operation)
4550 | Generator bearings and lube oil system (including thrust bearings on hydro units) | Generator | Generator | U1 | Forced - Immediate | 2014 | Gas | GG | 300 | Gas Turbine/Jet Engine (Simple Cycle Operation) | RFC | Summer | 22.2916 | 53.5 | 1 | 1 | 4550-Generator bearings and lube oil system (including thrust bearings on hydro units) | U1-Forced - Immediate | 300-Gas Turbine/Jet Engine (Simple Cycle Operation)
4550 | Generator bearings and lube oil system (including thrust bearings on hydro units) | Generator | Generator | U1 | Forced - Immediate | 2014 | Gas | GG | 300 | Gas Turbine/Jet Engine (Simple Cycle Operation) | WECC | Winter | 60 | 40 | 1 | 1 | 4550-Generator bearings and lube oil system (including thrust bearings on hydro units) | U1-Forced - Immediate | 300-Gas Turbine/Jet Engine (Simple Cycle Operation)
4550 | Generator bearings and lube oil system (including thrust bearings on hydro units) | Generator | Generator | U1 | Forced - Immediate | 2014 | Oil | DI | 300 | Gas Turbine/Jet Engine (Simple Cycle Operation) | RFC | Winter | 93.45 | 63 | 1 | 1 | 4550-Generator bearings and lube oil system (including thrust bearings on hydro units) | U1-Forced - Immediate | 300-Gas Turbine/Jet Engine (Simple Cycle Operation)
4550 | Generator bearings and lube oil system (including thrust bearings on hydro units) | Generator | Generator | SF | Startup Failure | 2014 | Gas | GG | 300 | Gas Turbine/Jet Engine (Simple Cycle Operation) | TRE | Winter | 0.74997 | 45 | 1 | 1 | 4550-Generator bearings and lube oil system (including thrust bearings on hydro units) | SF-Startup Failure | 300-Gas Turbine/Jet Engine (Simple Cycle Operation)
4550 | Generator bearings and lube oil system (including thrust bearings on hydro units) | Generator | Generator | U1 | Forced - Immediate | 2014 | Gas | GG | 300 | Gas Turbine/Jet Engine (Simple Cycle Operation) | SERC | Off-Peak | 531.25 | 85 | 1 | 1 | 4550-Generator bearings and lube oil system (including thrust bearings on hydro units) | U1-Forced - Immediate | 300-Gas Turbine/Jet Engine (Simple Cycle Operation)
4550 | Generator bearings and lube oil system (including thrust bearings on hydro units) | Generator | Generator | U1 | Forced - Immediate | 2014 | Gas | GG | 300 | Gas Turbine/Jet Engine (Simple Cycle Operation) | MRO | Off-Peak | 47597.5333 | 106 | 1 | 1 | 4550-Generator bearings and lube oil system (including thrust bearings on hydro units) | U1-Forced - Immediate | 300-Gas Turbine/Jet Engine (Simple Cycle Operation)
4550 | Generator bearings and lube oil system (including thrust bearings on hydro units) | Generator | Generator | U1 | Forced - Immediate | 2014 | Gas | GG | 300 | Gas Turbine/Jet Engine (Simple Cycle Operation) | WECC | Summer | 11.3333 | 40 | 1 | 1 | 4550-Generator bearings and lube oil system (including thrust bearings on hydro units) | U1-Forced - Immediate | 300-Gas Turbine/Jet Engine (Simple Cycle Operation)
4550 | Generator bearings and lube oil system (including thrust bearings on hydro units) | Generator | Generator | U1 | Forced - Immediate | 2014 | Gas | GG | 300 | Gas Turbine/Jet Engine (Simple Cycle Operation) | WECC | Summer | 206.6666 | 40 | 1 | 1 | 4550-Generator bearings and lube oil system (including thrust bearings on hydro units) | U1-Forced - Immediate | 300-Gas Turbine/Jet Engine (Simple Cycle Operation)
4550 | Generator bearings and lube oil system (including thrust bearings on hydro units) | Generator | Generator | U1 | Forced - Immediate | 2014 | Gas | GG | 300 | Gas Turbine/Jet Engine (Simple Cycle Operation) | TRE | Summer | 69 | 46 | 1 | 1 | 4550-Generator bearings and lube oil system (including thrust bearings on hydro units) | U1-Forced - Immediate | 300-Gas Turbine/Jet Engine (Simple Cycle Operation)
4550 | Generator bearings and lube oil system (including thrust bearings on hydro units) | Generator | Generator | U1 | Forced - Immediate | 2014 | Gas | GG | 300 | Gas Turbine/Jet Engine (Simple Cycle Operation) | RFC | Summer | 77.575 | 53.5 | 1 | 1 | 4550-Generator bearings and lube oil system (including thrust bearings on hydro units) | U1-Forced - Immediate | 300-Gas Turbine/Jet Engine (Simple Cycle Operation)
4550 | Generator bearings and lube oil system (including thrust bearings on hydro units) | Generator | Generator | D1 | Forced - Immediate | 2014 | Oil | DI | 300 | Gas Turbine/Jet Engine (Simple Cycle Operation) | RFC | Winter | 3640.95 | 27 | 1 | 1 | 4550-Generator bearings and lube oil system (including thrust bearings on hydro units) | D1-Forced - Immediate | 300-Gas Turbine/Jet Engine (Simple Cycle Operation)
4550 | Generator bearings and lube oil system (including thrust bearings on hydro units) | Generator | Generator | SF | Startup Failure | 2014 | Gas | GG | 300 | Gas Turbine/Jet Engine (Simple Cycle Operation) | MRO | Winter | 162.75 | 63 | 1 | 1 | 4550-Generator bearings and lube oil system (including thrust bearings on hydro units) | SF-Startup Failure | 300-Gas Turbine/Jet Engine (Simple Cycle Operation)
4550 | Generator bearings and lube oil system (including thrust bearings on hydro units) | Generator | Generator | U1 | Forced - Immediate | 2014 | Gas | GG | 300 | Gas Turbine/Jet Engine (Simple Cycle Operation) | MRO | Off-Peak | 186.9 | 63 | 1 | 1 | 4550-Generator bearings and lube oil system (including thrust bearings on hydro units) | U1-Forced - Immediate | 300-Gas Turbine/Jet Engine (Simple Cycle Operation)
4550 | Generator bearings and lube oil system (including thrust bearings on hydro units) | Generator | Generator | U1 | Forced - Immediate | 2014 | Gas | GG | 300 | Gas Turbine/Jet Engine (Simple Cycle Operation) | RFC | Summer | 14.2666 | 53.5 | 1 | 1 | 4550-Generator bearings and lube oil system (including thrust bearings on hydro units) | U1-Forced - Immediate | 300-Gas Turbine/Jet Engine (Simple Cycle Operation)
4550 | Generator bearings and lube oil system (including thrust bearings on hydro units) | Generator | Generator | U1 | Forced - Immediate | 2014 | Gas | GG | 300 | Gas Turbine/Jet Engine (Simple Cycle Operation) | NPCC | Summer | 1553.31 | 29.7 | 1 | 1 | 4550-Generator bearings and lube oil system (including thrust bearings on hydro units) | U1-Forced - Immediate | 300-Gas Turbine/Jet Engine (Simple Cycle Operation)
4550 | Generator bearings and lube oil system (including thrust bearings on hydro units) | Generator | Generator | U1 | Forced - Immediate | 2014 | Oil | DI | 300 | Gas Turbine/Jet Engine (Simple Cycle Operation) | RFC | Winter | 95.55 | 63 | 1 | 1 | 4550-Generator bearings and lube oil system (including thrust bearings on hydro units) | U1-Forced - Immediate | 300-Gas Turbine/Jet Engine (Simple Cycle Operation)
4550 | Generator bearings and lube oil system (including thrust bearings on hydro units) | Generator | Generator | SF | Startup Failure | 2014 | Hydro | WA | 500 | Pumped Storage/Hydro | NPCC | Summer | 45322.3332 | 260 | 1 | 1 | 4550-Generator bearings and lube oil system (including thrust bearings on hydro units) | SF-Startup Failure | 500-Pumped Storage/Hydro
4550 | Generator bearings and lube oil system (including thrust bearings on hydro units) | Generator | Generator | U1 | Forced - Immediate | 2014 | Hydro | WA | 500 | Pumped Storage/Hydro | NPCC | Off-Peak | 227.92 | 130.24 | 1 | 1 | 4550-Generator bearings and lube oil system (including thrust bearings on hydro units) | U1-Forced - Immediate | 500-Pumped Storage/Hydro
4550 | Generator bearings and lube oil system (including thrust bearings on hydro units) | Generator | Generator | U1 | Forced - Immediate | 2014 | Hydro | WA | 500 | Pumped Storage/Hydro | WECC | Off-Peak | 3558.5999 | 162 | 1 | 1 | 4550-Generator bearings and lube oil system (including thrust bearings on hydro units) | U1-Forced - Immediate | 500-Pumped Storage/Hydro
4550 | Generator bearings and lube oil system (including thrust bearings on hydro units) | Generator | Generator | U1 | Forced - Immediate | 2014 | Hydro | WA | 500 | Pumped Storage/Hydro | MRO | Off-Peak | 7476.9167 | 23 | 1 | 1 | 4550-Generator bearings and lube oil system (including thrust bearings on hydro units) | U1-Forced - Immediate | 500-Pumped Storage/Hydro
4550 | Generator bearings and lube oil system (including thrust bearings on hydro units) | Generator | Generator | U1 | Forced - Immediate | 2014 | Hydro | WA | 500 | Pumped Storage/Hydro | SERC | Summer | 2.2793 | 34.19 | 1 | 1 | 4550-Generator bearings and lube oil system (including thrust bearings on hydro units) | U1-Forced - Immediate | 500-Pumped Storage/Hydro
4550 | Generator bearings and lube oil system (including thrust bearings on hydro units) | Generator | Generator | U1 | Forced - Immediate | 2014 | Hydro | WA | 500 | Pumped Storage/Hydro | WECC | Summer | 86.436 | 30.87 | 1 | 1 | 4550-Generator bearings and lube oil system (including thrust bearings on hydro units) | U1-Forced - Immediate | 500-Pumped Storage/Hydro
4550 | Generator bearings and lube oil system (including thrust bearings on hydro units) | Generator | Generator | U1 | Forced - Immediate | 2014 | Hydro | WA | 500 | Pumped Storage/Hydro | SERC | Summer | 185.1958 | 34.19 | 1 | 1 | 4550-Generator bearings and lube oil system (including thrust bearings on hydro units) | U1-Forced - Immediate | 500-Pumped Storage/Hydro
4550 | Generator bearings and lube oil system (including thrust bearings on hydro units) | Generator | Generator | U1 | Forced - Immediate | 2014 | Hydro | WA | 500 | Pumped Storage/Hydro | WECC | Winter | 1810.305 | 44.1 | 1 | 1 | 4550-Generator bearings and lube oil system (including thrust bearings on hydro units) | U1-Forced - Immediate | 500-Pumped Storage/Hydro
4550 | Generator bearings and lube oil system (including thrust bearings on hydro units) | Generator | Generator | U1 | Forced - Immediate | 2014 | Hydro | WA | 500 | Pumped Storage/Hydro | WECC | Winter | 185302.6666 | 80 | 1 | 1 | 4550-Generator bearings and lube oil system (including thrust bearings on hydro units) | U1-Forced - Immediate | 500-Pumped Storage/Hydro
4550 | Generator bearings and lube oil system (including thrust bearings on hydro units) | Generator | Generator | D1 | Forced - Immediate | 2014 | Hydro | WA | 500 | Pumped Storage/Hydro | NPCC | Summer | 29.64 | 88.92 | 1 | 1 | 4550-Generator bearings and lube oil system (including thrust bearings on hydro units) | D1-Forced - Immediate | 500-Pumped Storage/Hydro
4550 | Generator bearings and lube oil system (including thrust bearings on hydro units) | Generator | Generator | SF | Startup Failure | 2014 | Hydro | WA | 500 | Pumped Storage/Hydro | WECC | Off-Peak | 20486.7499 | 285 | 1 | 1 | 4550-Generator bearings and lube oil system (including thrust bearings on hydro units) | SF-Startup Failure | 500-Pumped Storage/Hydro
4550 | Generator bearings and lube oil system (including thrust bearings on hydro units) | Generator | Generator | SF | Startup Failure | 2014 | Hydro | WA | 500 | Pumped Storage/Hydro | WECC | Summer | 127.68 | 23.94 | 1 | 1 | 4550-Generator bearings and lube oil system (including thrust bearings on hydro units) | SF-Startup Failure | 500-Pumped Storage/Hydro
4550 | Generator bearings and lube oil system (including thrust bearings on hydro units) | Generator | Generator | U1 | Forced - Immediate | 2014 | Hydro | WA | 500 | Pumped Storage/Hydro | NPCC | Off-Peak | 100.204 | 48.88 | 1 | 1 | 4550-Generator bearings and lube oil system (including thrust bearings on hydro units) | U1-Forced - Immediate | 500-Pumped Storage/Hydro
4550 | Generator bearings and lube oil system (including thrust bearings on hydro units) | Generator | Generator | U1 | Forced - Immediate | 2014 | Hydro | WA | 500 | Pumped Storage/Hydro | NPCC | Off-Peak | 293.0046 | 45.31 | 1 | 1 | 4550-Generator bearings and lube oil system (including thrust bearings on hydro units) | U1-Forced - Immediate | 500-Pumped Storage/Hydro
4550 | Generator bearings and lube oil system (including thrust bearings on hydro units) | Generator | Generator | U1 | Forced - Immediate | 2014 | Hydro | WA | 500 | Pumped Storage/Hydro | WECC | Off-Peak | 2475 | 33 | 1 | 1 | 4550-Generator bearings and lube oil system (including thrust bearings on hydro units) | U1-Forced - Immediate | 500-Pumped Storage/Hydro
4550 | Generator bearings and lube oil system (including thrust bearings on hydro units) | Generator | Generator | U1 | Forced - Immediate | 2014 | Hydro | WA | 500 | Pumped Storage/Hydro | MRO | Off-Peak | 88610.5999 | 118.2 | 1 | 1 | 4550-Generator bearings and lube oil system (including thrust bearings on hydro units) | U1-Forced - Immediate | 500-Pumped Storage/Hydro
4550 | Generator bearings and lube oil system (including thrust bearings on hydro units) | Generator | Generator | U1 | Forced - Immediate | 2014 | Hydro | WA | 500 | Pumped Storage/Hydro | NPCC | Summer | 39.8873 | 50.92 | 1 | 1 | 4550-Generator bearings and lube oil system (including thrust bearings on hydro units) | U1-Forced - Immediate | 500-Pumped Storage/Hydro
4550 | Generator bearings and lube oil system (including thrust bearings on hydro units) | Generator | Generator | U1 | Forced - Immediate | 2014 | Hydro | WA | 500 | Pumped Storage/Hydro | WECC | Summer | 147.8399 | 158.4 | 1 | 1 | 4550-Generator bearings and lube oil system (including thrust bearings on hydro units) | U1-Forced - Immediate | 500-Pumped Storage/Hydro
4550 | Generator bearings and lube oil system (including thrust bearings on hydro units) | Generator | Generator | U1 | Forced - Immediate | 2014 | Hydro | WA | 500 | Pumped Storage/Hydro | WECC | Summer | 179.5199 | 158.4 | 1 | 1 | 4550-Generator bearings and lube oil system (including thrust bearings on hydro units) | U1-Forced - Immediate | 500-Pumped Storage/Hydro
4550 | Generator bearings and lube oil system (including thrust bearings on hydro units) | Generator | Generator | U1 | Forced - Immediate | 2014 | Hydro | WA | 500 | Pumped Storage/Hydro | WECC | Summer | 3586.8 | 588 | 1 | 1 | 4550-Generator bearings and lube oil system (including thrust bearings on hydro units) | U1-Forced - Immediate | 500-Pumped Storage/Hydro
4550 | Generator bearings and lube oil system (including thrust bearings on hydro units) | Generator | Generator | U1 | Forced - Immediate | 2014 | Hydro | WA | 500 | Pumped Storage/Hydro | WECC | Summer | 4889.25 | 265 | 1 | 1 | 4550-Generator bearings and lube oil system (including thrust bearings on hydro units) | U1-Forced - Immediate | 500-Pumped Storage/Hydro
4550 | Generator bearings and lube oil system (including thrust bearings on hydro units) | Generator | Generator | U1 | Forced - Immediate | 2014 | Hydro | WA | 500 | Pumped Storage/Hydro | NPCC | Winter | 1497.3763 | 110.78 | 1 | 1 | 4550-Generator bearings and lube oil system (including thrust bearings on hydro units) | U1-Forced - Immediate | 500-Pumped Storage/Hydro
4550 | Generator bearings and lube oil system (including thrust bearings on hydro units) | Generator | Generator | U2 | Forced - Delayed | 2014 | Hydro | WA | 500 | Pumped Storage/Hydro | WECC | Off-Peak | 210.5833 | 66.5 | 1 | 1 | 4550-Generator bearings and lube oil system (including thrust bearings on hydro units) | U2-Forced - Delayed | 500-Pumped Storage/Hydro
4550 | Generator bearings and lube oil system (including thrust bearings on hydro units) | Generator | Generator | U2 | Forced - Delayed | 2014 | Hydro | WA | 500 | Pumped Storage/Hydro | WECC | Summer | 84.2333 | 66.5 | 1 | 1 | 4550-Generator bearings and lube oil system (including thrust bearings on hydro units) | U2-Forced - Delayed | 500-Pumped Storage/Hydro
4550 | Generator bearings and lube oil system (including thrust bearings on hydro units) | Generator | Generator | U2 | Forced - Delayed | 2014 | Hydro | WA | 500 | Pumped Storage/Hydro | MRO | Winter | 4267.1467 | 42.11 | 1 | 1 | 4550-Generator bearings and lube oil system (including thrust bearings on hydro units) | U2-Forced - Delayed | 500-Pumped Storage/Hydro
4550 | Generator bearings and lube oil system (including thrust bearings on hydro units) | Generator | Generator | D1 | Forced - Immediate | 2014 | Hydro | WA | 500 | Pumped Storage/Hydro | NPCC | Summer | 16.302 | 88.92 | 1 | 1 | 4550-Generator bearings and lube oil system (including thrust bearings on hydro units) | D1-Forced - Immediate | 500-Pumped Storage/Hydro
4550 | Generator bearings and lube oil system (including thrust bearings on hydro units) | Generator | Generator | SF | Startup Failure | 2014 | Hydro | WA | 500 | Pumped Storage/Hydro | NPCC | Off-Peak | 9319.0083 | 119.5 | 1 | 1 | 4550-Generator bearings and lube oil system (including thrust bearings on hydro units) | SF-Startup Failure | 500-Pumped Storage/Hydro
4550 | Generator bearings and lube oil system (including thrust bearings on hydro units) | Generator | Generator | U1 | Forced - Immediate | 2014 | Hydro | WA | 500 | Pumped Storage/Hydro | NPCC | Off-Peak | 21.2166 | 50.92 | 1 | 1 | 4550-Generator bearings and lube oil system (including thrust bearings on hydro units) | U1-Forced - Immediate | 500-Pumped Storage/Hydro
4550 | Generator bearings and lube oil system (including thrust bearings on hydro units) | Generator | Generator | U1 | Forced - Immediate | 2014 | Hydro | WA | 500 | Pumped Storage/Hydro | WECC | Off-Peak | 1871.6666 | 25 | 1 | 1 | 4550-Generator bearings and lube oil system (including thrust bearings on hydro units) | U1-Forced - Immediate | 500-Pumped Storage/Hydro
4550 | Generator bearings and lube oil system (including thrust bearings on hydro units) | Generator | Generator | U1 | Forced - Immediate | 2014 | Hydro | WA | 500 | Pumped Storage/Hydro | SERC | Off-Peak | 3905 | 33 | 1 | 1 | 4550-Generator bearings and lube oil system (including thrust bearings on hydro units) | U1-Forced - Immediate | 500-Pumped Storage/Hydro
4550 | Generator bearings and lube oil system (including thrust bearings on hydro units) | Generator | Generator | U1 | Forced - Immediate | 2014 | Hydro | WA | 500 | Pumped Storage/Hydro | WECC | Summer | 22.54 | 67.62 | 1 | 1 | 4550-Generator bearings and lube oil system (including thrust bearings on hydro units) | U1-Forced - Immediate | 500-Pumped Storage/Hydro
4550 | Generator bearings and lube oil system (including thrust bearings on hydro units) | Generator | Generator | U1 | Forced - Immediate | 2014 | Hydro | WA | 500 | Pumped Storage/Hydro | WECC | Summer | 22.5625 | 90.25 | 1 | 1 | 4550-Generator bearings and lube oil system (including thrust bearings on hydro units) | U1-Forced - Immediate | 500-Pumped Storage/Hydro
4550 | Generator bearings and lube oil system (including thrust bearings on hydro units) | Generator | Generator | U1 | Forced - Immediate | 2014 | Hydro | WA | 500 | Pumped Storage/Hydro | WECC | Summer | 100.3199 | 158.4 | 1 | 1 | 4550-Generator bearings and lube oil system (including thrust bearings on hydro units) | U1-Forced - Immediate | 500-Pumped Storage/Hydro
4550 | Generator bearings and lube oil system (including thrust bearings on hydro units) | Generator | Generator | U1 | Forced - Immediate | 2014 | Hydro | WA | 500 | Pumped Storage/Hydro | WECC | Summer | 293.04 | 158.4 | 1 | 1 | 4550-Generator bearings and lube oil system (including thrust bearings on hydro units) | U1-Forced - Immediate | 500-Pumped Storage/Hydro
4550 | Generator bearings and lube oil system (including thrust bearings on hydro units) | Generator | Generator | U1 | Forced - Immediate | 2014 | Hydro | WA | 500 | Pumped Storage/Hydro | WECC | Summer | 7428.3998 | 588 | 1 | 1 | 4550-Generator bearings and lube oil system (including thrust bearings on hydro units) | U1-Forced - Immediate | 500-Pumped Storage/Hydro
4550 | Generator bearings and lube oil system (including thrust bearings on hydro units) | Generator | Generator | U1 | Forced - Immediate | 2014 | Hydro | WA | 500 | Pumped Storage/Hydro | WECC | Winter | 7.21 | 43.26 | 1 | 1 | 4550-Generator bearings and lube oil system (including thrust bearings on hydro units) | U1-Forced - Immediate | 500-Pumped Storage/Hydro
4550 | Generator bearings and lube oil system (including thrust bearings on hydro units) | Generator | Generator | U1 | Forced - Immediate | 2014 | Hydro | WA | 500 | Pumped Storage/Hydro | SERC | Winter | 77.8167 | 29 | 1 | 1 | 4550-Generator bearings and lube oil system (including thrust bearings on hydro units) | U1-Forced - Immediate | 500-Pumped Storage/Hydro
4550 | Generator bearings and lube oil system (including thrust bearings on hydro units) | Generator | Generator | U1 | Forced - Immediate | 2014 | Hydro | WA | 500 | Pumped Storage/Hydro | WECC | Winter | 42634.8758 | 97.85 | 1 | 1 | 4550-Generator bearings and lube oil system (including thrust bearings on hydro units) | U1-Forced - Immediate | 500-Pumped Storage/Hydro
4550 | Generator bearings and lube oil system (including thrust bearings on hydro units) | Generator | Generator | U2 | Forced - Delayed | 2014 | Hydro | WA | 500 | Pumped Storage/Hydro | MRO | Summer | 54.4667 | 40.85 | 1 | 1 | 4550-Generator bearings and lube oil system (including thrust bearings on hydro units) | U2-Forced - Delayed | 500-Pumped Storage/Hydro
4550 | Generator bearings and lube oil system (including thrust bearings on hydro units) | Generator | Generator | U2 | Forced - Delayed | 2014 | Hydro | WA | 500 | Pumped Storage/Hydro | WECC | Summer | 208.4616 | 55.1 | 1 | 1 | 4550-Generator bearings and lube oil system (including thrust bearings on hydro units) | U2-Forced - Delayed | 500-Pumped Storage/Hydro
4550 | Generator bearings and lube oil system (including thrust bearings on hydro units) | Generator | Generator | U3 | Forced - Postponed | 2014 | Hydro | WA | 500 | Pumped Storage/Hydro | WECC | Off-Peak | 18.292 | 10.76 | 1 | 1 | 4550-Generator bearings and lube oil system (including thrust bearings on hydro units) | U3-Forced - Postponed | 500-Pumped Storage/Hydro
4550 | Generator bearings and lube oil system (including thrust bearings on hydro units) | Generator | Generator | SF | Startup Failure | 2014 | Hydro | WA | 500 | Pumped Storage/Hydro | WECC | Winter | 731.5 | 66.5 | 1 | 1 | 4550-Generator bearings and lube oil system (including thrust bearings on hydro units) | SF-Startup Failure | 500-Pumped Storage/Hydro
4550 | Generator bearings and lube oil system (including thrust bearings on hydro units) | Generator | Generator | U1 | Forced - Immediate | 2014 | Hydro | WA | 500 | Pumped Storage/Hydro | NPCC | Off-Peak | 219.2125 | 61.75 | 1 | 1 | 4550-Generator bearings and lube oil system (including thrust bearings on hydro units) | U1-Forced - Immediate | 500-Pumped Storage/Hydro
4550 | Generator bearings and lube oil system (including thrust bearings on hydro units) | Generator | Generator | U1 | Forced - Immediate | 2014 | Hydro | WA | 500 | Pumped Storage/Hydro | WECC | Off-Peak | 1680 | 80 | 1 | 1 | 4550-Generator bearings and lube oil system (including thrust bearings on hydro units) | U1-Forced - Immediate | 500-Pumped Storage/Hydro
4550 | Generator bearings and lube oil system (including thrust bearings on hydro units) | Generator | Generator | U1 | Forced - Immediate | 2014 | Hydro | WA | 500 | Pumped Storage/Hydro | SERC | Summer | 29.6313 | 34.19 | 1 | 1 | 4550-Generator bearings and lube oil system (including thrust bearings on hydro units) | U1-Forced - Immediate | 500-Pumped Storage/Hydro
4550 | Generator bearings and lube oil system (including thrust bearings on hydro units) | Generator | Generator | U1 | Forced - Immediate | 2014 | Hydro | WA | 500 | Pumped Storage/Hydro | SERC | Summer | 62.5 | 50 | 1 | 1 | 4550-Generator bearings and lube oil system (including thrust bearings on hydro units) | U1-Forced - Immediate | 500-Pumped Storage/Hydro
4550 | Generator bearings and lube oil system (including thrust bearings on hydro units) | Generator | Generator | U1 | Forced - Immediate | 2014 | Hydro | WA | 500 | Pumped Storage/Hydro | WECC | Winter | 3318.825 | 42.75 | 1 | 1 | 4550-Generator bearings and lube oil system (including thrust bearings on hydro units) | U1-Forced - Immediate | 500-Pumped Storage/Hydro
4550 | Generator bearings and lube oil system (including thrust bearings on hydro units) | Generator | Generator | SF | Startup Failure | 2014 | Hydro | WA | 500 | Pumped Storage/Hydro | MRO | Summer | 4.655 | 19.95 | 1 | 1 | 4550-Generator bearings and lube oil system (including thrust bearings on hydro units) | SF-Startup Failure | 500-Pumped Storage/Hydro
4550 | Generator bearings and lube oil system (including thrust bearings on hydro units) | Generator | Generator | U1 | Forced - Immediate | 2014 | Hydro | WA | 500 | Pumped Storage/Hydro | MRO | Off-Peak | 12.9675 | 19.95 | 1 | 1 | 4550-Generator bearings and lube oil system (including thrust bearings on hydro units) | U1-Forced - Immediate | 500-Pumped Storage/Hydro
4550 | Generator bearings and lube oil system (including thrust bearings on hydro units) | Generator | Generator | U1 | Forced - Immediate | 2014 | Hydro | WA | 500 | Pumped Storage/Hydro | WECC | Off-Peak | 44.8 | 32 | 1 | 1 | 4550-Generator bearings and lube oil system (including thrust bearings on hydro units) | U1-Forced - Immediate | 500-Pumped Storage/Hydro
4550 | Generator bearings and lube oil system (including thrust bearings on hydro units) | Generator | Generator | U1 | Forced - Immediate | 2014 | Hydro | WA | 500 | Pumped Storage/Hydro | WECC | Off-Peak | 560.8165 | 253 | 1 | 1 | 4550-Generator bearings and lube oil system (including thrust bearings on hydro units) | U1-Forced - Immediate | 500-Pumped Storage/Hydro
4550 | Generator bearings and lube oil system (including thrust bearings on hydro units) | Generator | Generator | U1 | Forced - Immediate | 2014 | Hydro | WA | 500 | Pumped Storage/Hydro | WECC | Summer | 18.4799 | 158.4 | 1 | 1 | 4550-Generator bearings and lube oil system (including thrust bearings on hydro units) | U1-Forced - Immediate | 500-Pumped Storage/Hydro
4550 | Generator bearings and lube oil system (including thrust bearings on hydro units) | Generator | Generator | U1 | Forced - Immediate | 2014 | Hydro | WA | 500 | Pumped Storage/Hydro | WECC | Summer | 22.3667 | 22 | 1 | 1 | 4550-Generator bearings and lube oil system (including thrust bearings on hydro units) | U1-Forced - Immediate | 500-Pumped Storage/Hydro
4550 | Generator bearings and lube oil system (including thrust bearings on hydro units) | Generator | Generator | U1 | Forced - Immediate | 2014 | Hydro | WA | 500 | Pumped Storage/Hydro | WECC | Summer | 34.3199 | 158.4 | 1 | 2 | 4550-Generator bearings and lube oil system (including thrust bearings on hydro units) | U1-Forced - Immediate | 500-Pumped Storage/Hydro
4550 | Generator bearings and lube oil system (including thrust bearings on hydro units) | Generator | Generator | U1 | Forced - Immediate | 2014 | Hydro | WA | 500 | Pumped Storage/Hydro | WECC | Summer | 342.95 | 90.25 | 1 | 1 | 4550-Generator bearings and lube oil system (including thrust bearings on hydro units) | U1-Forced - Immediate | 500-Pumped Storage/Hydro
4550 | Generator bearings and lube oil system (including thrust bearings on hydro units) | Generator | Generator | U1 | Forced - Immediate | 2014 | Hydro | WA | 500 | Pumped Storage/Hydro | WECC | Winter | 19 | 60 | 1 | 1 | 4550-Generator bearings and lube oil system (including thrust bearings on hydro units) | U1-Forced - Immediate | 500-Pumped Storage/Hydro
4550 | Generator bearings and lube oil system (including thrust bearings on hydro units) | Generator | Generator | U1 | Forced - Immediate | 2014 | Hydro | WA | 500 | Pumped Storage/Hydro | SERC | Winter | 1032 | 86 | 1 | 1 | 4550-Generator bearings and lube oil system (including thrust bearings on hydro units) | U1-Forced - Immediate | 500-Pumped Storage/Hydro
4550 | Generator bearings and lube oil system (including thrust bearings on hydro units) | Generator | Generator | U1 | Forced - Immediate | 2014 | Hydro | WA | 500 | Pumped Storage/Hydro | WECC | Off-Peak | 177.9833 | 90.5 | 1 | 1 | 4550-Generator bearings and lube oil system (including thrust bearings on hydro units) | U1-Forced - Immediate | 500-Pumped Storage/Hydro
4550 | Generator bearings and lube oil system (including thrust bearings on hydro units) | Generator | Generator | U1 | Forced - Immediate | 2014 | Hydro | WA | 500 | Pumped Storage/Hydro | SERC | Summer | 48.6 | 54 | 1 | 1 | 4550-Generator bearings and lube oil system (including thrust bearings on hydro units) | U1-Forced - Immediate | 500-Pumped Storage/Hydro
4550 | Generator bearings and lube oil system (including thrust bearings on hydro units) | Generator | Generator | U1 | Forced - Immediate | 2014 | Hydro | WA | 500 | Pumped Storage/Hydro | SERC | Summer | 52.5 | 50 | 1 | 2 | 4550-Generator bearings and lube oil system (including thrust bearings on hydro units) | U1-Forced - Immediate | 500-Pumped Storage/Hydro
4550 | Generator bearings and lube oil system (including thrust bearings on hydro units) | Generator | Generator | U1 | Forced - Immediate | 2014 | Hydro | WA | 500 | Pumped Storage/Hydro | NPCC | Summer | 600.65 | 293 | 1 | 1 | 4550-Generator bearings and lube oil system (including thrust bearings on hydro units) | U1-Forced - Immediate | 500-Pumped Storage/Hydro
4550 | Generator bearings and lube oil system (including thrust bearings on hydro units) | Generator | Generator | U2 | Forced - Delayed | 2014 | Hydro | WA | 500 | Pumped Storage/Hydro | MRO | Summer | 44.2542 | 40.85 | 1 | 1 | 4550-Generator bearings and lube oil system (including thrust bearings on hydro units) | U2-Forced - Delayed | 500-Pumped Storage/Hydro
4550 | Generator bearings and lube oil system (including thrust bearings on hydro units) | Generator | Generator | D1 | Forced - Immediate | 2014 | Hydro | WA | 500 | Pumped Storage/Hydro | NPCC | Off-Peak | 74.545 | 26.31 | 1 | 1 | 4550-Generator bearings and lube oil system (including thrust bearings on hydro units) | D1-Forced - Immediate | 500-Pumped Storage/Hydro
4550 | Generator bearings and lube oil system (including thrust bearings on hydro units) | Generator | Generator | SF | Startup Failure | 2014 | Hydro | WA | 500 | Pumped Storage/Hydro | MRO | Summer | 189.9041 | 134.05 | 1 | 1 | 4550-Generator bearings and lube oil system (including thrust bearings on hydro units) | SF-Startup Failure | 500-Pumped Storage/Hydro
4550 | Generator bearings and lube oil system (including thrust bearings on hydro units) | Generator | Generator | U1 | Forced - Immediate | 2014 | Hydro | WA | 500 | Pumped Storage/Hydro | NPCC | Off-Peak | 2.8 | 21 | 1 | 1 | 4550-Generator bearings and lube oil system (including thrust bearings on hydro units) | U1-Forced - Immediate | 500-Pumped Storage/Hydro
4550 | Generator bearings and lube oil system (including thrust bearings on hydro units) | Generator | Generator | U1 | Forced - Immediate | 2014 | Hydro | WA | 500 | Pumped Storage/Hydro | NPCC | Off-Peak | 20.47 | 26.7 | 1 | 1 | 4550-Generator bearings and lube oil system (including thrust bearings on hydro units) | U1-Forced - Immediate | 500-Pumped Storage/Hydro
4550 | Generator bearings and lube oil system (including thrust bearings on hydro units) | Generator | Generator | U1 | Forced - Immediate | 2014 | Hydro | WA | 500 | Pumped Storage/Hydro | WECC | Off-Peak | 69.2333 | 62 | 2 | 2 | 4550-Generator bearings and lube oil system (including thrust bearings on hydro units) | U1-Forced - Immediate | 500-Pumped Storage/Hydro
4550 | Generator bearings and lube oil system (including thrust bearings on hydro units) | Generator | Generator | U1 | Forced - Immediate | 2014 | Hydro | WA | 500 | Pumped Storage/Hydro | NPCC | Off-Peak | 157.0746 | 45.31 | 1 | 1 | 4550-Generator bearings and lube oil system (including thrust bearings on hydro units) | U1-Forced - Immediate | 500-Pumped Storage/Hydro
4550 | Generator bearings and lube oil system (including thrust bearings on hydro units) | Generator | Generator | U1 | Forced - Immediate | 2014 | Hydro | WA | 500 | Pumped Storage/Hydro | WECC | Off-Peak | 2977.9167 | 25 | 1 | 1 | 4550-Generator bearings and lube oil system (including thrust bearings on hydro units) | U1-Forced - Immediate | 500-Pumped Storage/Hydro
4550 | Generator bearings and lube oil system (including thrust bearings on hydro units) | Generator | Generator | U1 | Forced - Immediate | 2014 | Hydro | WA | 500 | Pumped Storage/Hydro | WECC | Summer | 55.44 | 158.4 | 1 | 1 | 4550-Generator bearings and lube oil system (including thrust bearings on hydro units) | U1-Forced - Immediate | 500-Pumped Storage/Hydro
4550 | Generator bearings and lube oil system (including thrust bearings on hydro units) | Generator | Generator | U1 | Forced - Immediate | 2014 | Hydro | WA | 500 | Pumped Storage/Hydro | WECC | Winter | 25.6667 | 35 | 1 | 1 | 4550-Generator bearings and lube oil system (including thrust bearings on hydro units) | U1-Forced - Immediate | 500-Pumped Storage/Hydro
4550 | Generator bearings and lube oil system (including thrust bearings on hydro units) | Generator | Generator | U1 | Forced - Immediate | 2014 | Hydro | WA | 500 | Pumped Storage/Hydro | WECC | Winter | 482773.1118 | 120.73 | 1 | 1 | 4550-Generator bearings and lube oil system (including thrust bearings on hydro units) | U1-Forced - Immediate | 500-Pumped Storage/Hydro
4550 | Generator bearings and lube oil system (including thrust bearings on hydro units) | Generator | Generator | U1 | Forced - Immediate | 2014 | Hydro | WA | 500 | Pumped Storage/Hydro | NPCC | Off-Peak | 7 | 21 | 1 | 1 | 4550-Generator bearings and lube oil system (including thrust bearings on hydro units) | U1-Forced - Immediate | 500-Pumped Storage/Hydro
4550 | Generator bearings and lube oil system (including thrust bearings on hydro units) | Generator | Generator | U1 | Forced - Immediate | 2014 | Hydro | WA | 500 | Pumped Storage/Hydro | WECC | Off-Peak | 607.8583 | 90.5 | 1 | 1 | 4550-Generator bearings and lube oil system (including thrust bearings on hydro units) | U1-Forced - Immediate | 500-Pumped Storage/Hydro
4550 | Generator bearings and lube oil system (including thrust bearings on hydro units) | Generator | Generator | U1 | Forced - Immediate | 2014 | Hydro | WA | 500 | Pumped Storage/Hydro | WECC | Winter | 18.3666 | 27.55 | 1 | 1 | 4550-Generator bearings and lube oil system (including thrust bearings on hydro units) | U1-Forced - Immediate | 500-Pumped Storage/Hydro
4550 | Generator bearings and lube oil system (including thrust bearings on hydro units) | Generator | Generator | U1 | Forced - Immediate | 2014 | Hydro | WA | 500 | Pumped Storage/Hydro | NPCC | Winter | 99.8666 | 28 | 1 | 1 | 4550-Generator bearings and lube oil system (including thrust bearings on hydro units) | U1-Forced - Immediate | 500-Pumped Storage/Hydro
4550 | Generator bearings and lube oil system (including thrust bearings on hydro units) | Generator | Generator | U2 | Forced - Delayed | 2014 | Hydro | WA | 500 | Pumped Storage/Hydro | WECC | Off-Peak | 4888.8583 | 66.5 | 1 | 1 | 4550-Generator bearings and lube oil system (including thrust bearings on hydro units) | U2-Forced - Delayed | 500-Pumped Storage/Hydro
4550 | Generator bearings and lube oil system (including thrust bearings on hydro units) | Generator | Generator | U2 | Forced - Delayed | 2014 | Hydro | WA | 500 | Pumped Storage/Hydro | MRO | Summer | 234.8875 | 40.85 | 1 | 1 | 4550-Generator bearings and lube oil system (including thrust bearings on hydro units) | U2-Forced - Delayed | 500-Pumped Storage/Hydro
4550 | Generator bearings and lube oil system (including thrust bearings on hydro units) | Generator | Generator | D1 | Forced - Immediate | 2014 | Gas | GG | 850 | Combined Cycle Block | WECC | Summer | 13743.6833 | 49 | 1 | 1 | 4550-Generator bearings and lube oil system (including thrust bearings on hydro units) | D1-Forced - Immediate | 850-Combined Cycle Block
4550 | Generator bearings and lube oil system (including thrust bearings on hydro units) | Generator | Generator | U1 | Forced - Immediate | 2014 | Gas | GG | 850 | Combined Cycle Block | TRE | Off-Peak | 1097.1666 | 227 | 1 | 1 | 4550-Generator bearings and lube oil system (including thrust bearings on hydro units) | U1-Forced - Immediate | 850-Combined Cycle Block
4550 | Generator bearings and lube oil system (including thrust bearings on hydro units) | Generator | Generator | U1 | Forced - Immediate | 2014 | Gas | GG | 850 | Combined Cycle Block | NPCC | Off-Peak | 101566.2166 | 263 | 1 | 1 | 4550-Generator bearings and lube oil system (including thrust bearings on hydro units) | U1-Forced - Immediate | 850-Combined Cycle Block
4550 | Generator bearings and lube oil system (including thrust bearings on hydro units) | Generator | Generator | D1 | Forced - Immediate | 2014 | Gas | GG | 851 | CC GT units | SERC | Summer | 116.4 | 36 | 1 | 1 | 4550-Generator bearings and lube oil system (including thrust bearings on hydro units) | D1-Forced - Immediate | 851-CC GT units
4550 | Generator bearings and lube oil system (including thrust bearings on hydro units) | Generator | Generator | SF | Startup Failure | 2014 | Gas | GG | 851 | CC GT units | WECC | Off-Peak | 11.625 | 46.5 | 1 | 1 | 4550-Generator bearings and lube oil system (including thrust bearings on hydro units) | SF-Startup Failure | 851-CC GT units
4550 | Generator bearings and lube oil system (including thrust bearings on hydro units) | Generator | Generator | U1 | Forced - Immediate | 2014 | Gas | GG | 851 | CC GT units | RFC | Off-Peak | 273.075 | 49.5 | 1 | 1 | 4550-Generator bearings and lube oil system (including thrust bearings on hydro units) | U1-Forced - Immediate | 851-CC GT units
4550 | Generator bearings and lube oil system (including thrust bearings on hydro units) | Generator | Generator | U1 | Forced - Immediate | 2014 | Gas | GG | 851 | CC GT units | WECC | Off-Peak | 115.475 | 46.5 | 1 | 1 | 4550-Generator bearings and lube oil system (including thrust bearings on hydro units) | U1-Forced - Immediate | 851-CC GT units
4550 | Generator bearings and lube oil system (including thrust bearings on hydro units) | Generator | Generator | U1 | Forced - Immediate | 2014 | Gas | GG | 851 | CC GT units | WECC | Off-Peak | 49 | 35 | 1 | 1 | 4550-Generator bearings and lube oil system (including thrust bearings on hydro units) | U1-Forced - Immediate | 851-CC GT units
4550 | Generator bearings and lube oil system (including thrust bearings on hydro units) | Generator | Generator | D1 | Forced - Immediate | 2014 | Gas | GG | 851 | CC GT units | SERC | Summer | 1586.85 | 71 | 1 | 1 | 4550-Generator bearings and lube oil system (including thrust bearings on hydro units) | D1-Forced - Immediate | 851-CC GT units
4550 | Generator bearings and lube oil system (including thrust bearings on hydro units) | Generator | Generator | U1 | Forced - Immediate | 2014 | Gas | GG | 851 | CC GT units | SERC | Summer | 22075.2333 | 166 | 1 | 1 | 4550-Generator bearings and lube oil system (including thrust bearings on hydro units) | U1-Forced - Immediate | 851-CC GT units
4550 | Generator bearings and lube oil system (including thrust bearings on hydro units) | Generator | Generator | U2 | Forced - Delayed | 2014 | Gas | GG | 851 | CC GT units | TRE | Off-Peak | 5973 | 55 | 1 | 1 | 4550-Generator bearings and lube oil system (including thrust bearings on hydro units) | U2-Forced - Delayed | 851-CC GT units
4550 | Generator bearings and lube oil system (including thrust bearings on hydro units) | Generator | Generator | D1 | Forced - Immediate | 2014 | Gas | GG | 852 | CC steam units | SERC | Summer | 58.2 | 18 | 1 | 1 | 4550-Generator bearings and lube oil system (including thrust bearings on hydro units) | D1-Forced - Immediate | 852-CC steam units
4550 | Generator bearings and lube oil system (including thrust bearings on hydro units) | Generator | Generator | D1 | Forced - Immediate | 2014 | Gas | GG | 852 | CC steam units | RFC | Off-Peak | 66.2 | 12 | 1 | 1 | 4550-Generator bearings and lube oil system (including thrust bearings on hydro units) | D1-Forced - Immediate | 852-CC steam units
4550 | Generator bearings and lube oil system (including thrust bearings on hydro units) | Generator | Generator | D1 | Forced - Immediate | 2014 | Waste Heat | WH | 852 | CC steam units | WECC | Off-Peak | 86.1717 | 34.7 | 1 | 1 | 4550-Generator bearings and lube oil system (including thrust bearings on hydro units) | D1-Forced - Immediate | 852-CC steam units
4550 | Generator bearings and lube oil system (including thrust bearings on hydro units) | Generator | Generator | D1 | Forced - Immediate | 2014 | Gas | GG | 852 | CC steam units | SERC | Summer | 2078.55 | 93 | 1 | 1 | 4550-Generator bearings and lube oil system (including thrust bearings on hydro units) | D1-Forced - Immediate | 852-CC steam units
4550 | Generator bearings and lube oil system (including thrust bearings on hydro units) | Generator | Generator | D1 | Forced - Immediate | 2014 | Gas | GG | 852 | CC steam units | SERC | Summer | 19944.9999 | 150 | 1 | 1 | 4550-Generator bearings and lube oil system (including thrust bearings on hydro units) | D1-Forced - Immediate | 852-CC steam units
4550 | Generator bearings and lube oil system (including thrust bearings on hydro units) | Generator | Generator | U1 | Forced - Immediate | 2014 | Gas | GG | 861 | CoG GT units | TRE | Off-Peak | 1846.2 | 181 | 1 | 1 | 4550-Generator bearings and lube oil system (including thrust bearings on hydro units) | U1-Forced - Immediate | 861-CoG GT units
4551 | Generator bearings | Generator | Generator | U1 | Forced - Immediate | 2014 | Gas | GG | 100 | Fossil-Steam | NPCC | Off-Peak | 56114.4396 | 578.4 | 1 | 1 | 4551-Generator bearings | U1-Forced - Immediate | 100-Fossil-Steam
4551 | Generator bearings | Generator | Generator | D1 | Forced - Immediate | 2014 | Coal | CC | 100 | Fossil-Steam | RFC | Summer | 19.1166 | 37 | 1 | 1 | 4551-Generator bearings | D1-Forced - Immediate | 100-Fossil-Steam
4551 | Generator bearings | Generator | Generator | U1 | Forced - Immediate | 2014 | Coal | CC | 100 | Fossil-Steam | MRO | Off-Peak | 12892.2662 | 736 | 1 | 1 | 4551-Generator bearings | U1-Forced - Immediate | 100-Fossil-Steam
4551 | Generator bearings | Generator | Generator | U1 | Forced - Immediate | 2014 | Coal | CC | 100 | Fossil-Steam | MRO | Winter | 4119.6666 | 170 | 1 | 1 | 4551-Generator bearings | U1-Forced - Immediate | 100-Fossil-Steam
4551 | Generator bearings | Generator | Generator | U1 | Forced - Immediate | 2014 | Gas | GG | 100 | Fossil-Steam | TRE | Winter | 281.6666 | 169 | 1 | 1 | 4551-Generator bearings | U1-Forced - Immediate | 100-Fossil-Steam
4551 | Generator bearings | Generator | Generator | U1 | Forced - Immediate | 2014 | Gas | GG | 100 | Fossil-Steam | TRE | Winter | 38332.0166 | 169 | 1 | 1 | 4551-Generator bearings | U1-Forced - Immediate | 100-Fossil-Steam
4551 | Generator bearings | Generator | Generator | D1 | Forced - Immediate | 2014 | Coal | CC | 100 | Fossil-Steam | RFC | Summer | 37.8 | 108 | 1 | 1 | 4551-Generator bearings | D1-Forced - Immediate | 100-Fossil-Steam
4551 | Generator bearings | Generator | Generator | U1 | Forced - Immediate | 2014 | Coal | CC | 100 | Fossil-Steam | MRO | Winter | 2363 | 170 | 1 | 1 | 4551-Generator bearings | U1-Forced - Immediate | 100-Fossil-Steam
4551 | Generator bearings | Generator | Generator | U1 | Forced - Immediate | 2014 | Gas | GG | 100 | Fossil-Steam | TRE | Winter | 174.6333 | 169 | 1 | 1 | 4551-Generator bearings | U1-Forced - Immediate | 100-Fossil-Steam
4551 | Generator bearings | Generator | Generator | U1 | Forced - Immediate | 2014 | Gas | GG | 100 | Fossil-Steam | SERC | Off-Peak | 279693.8499 | 213 | 1 | 1 | 4551-Generator bearings | U1-Forced - Immediate | 100-Fossil-Steam
4551 | Generator bearings | Generator | Generator | U1 | Forced - Immediate | 2014 | Gas | GG | 100 | Fossil-Steam | MRO | Summer | 42533.3998 | 342 | 1 | 1 | 4551-Generator bearings | U1-Forced - Immediate | 100-Fossil-Steam
4551 | Generator bearings | Generator | Generator | U1 | Forced - Immediate | 2014 | Coal | CC | 100 | Fossil-Steam | MRO | Off-Peak | 3213.8662 | 736 | 1 | 1 | 4551-Generator bearings | U1-Forced - Immediate | 100-Fossil-Steam
4551 | Generator bearings | Generator | Generator | U1 | Forced - Immediate | 2014 | Gas | GG | 100 | Fossil-Steam | TRE | Winter | 825.2833 | 169 | 1 | 1 | 4551-Generator bearings | U1-Forced - Immediate | 100-Fossil-Steam
4551 | Generator bearings | Generator | Generator | U1 | Forced - Immediate | 2014 | Gas | GG | 100 | Fossil-Steam | NPCC | Winter | 16258.41 | 137.9 | 1 | 1 | 4551-Generator bearings | U1-Forced - Immediate | 100-Fossil-Steam
4551 | Generator bearings | Generator | Generator | U1 | Forced - Immediate | 2014 | Gas | GG | 100 | Fossil-Steam | SERC | Winter | 18653.6933 | 127.3 | 1 | 1 | 4551-Generator bearings | U1-Forced - Immediate | 100-Fossil-Steam
4551 | Generator bearings | Generator | Generator | D1 | Forced - Immediate | 2014 | Coal | CC | 100 | Fossil-Steam | RFC | Summer | 10.1499 | 87 | 1 | 1 | 4551-Generator bearings | D1-Forced - Immediate | 100-Fossil-Steam
4551 | Generator bearings | Generator | Generator | D1 | Forced - Immediate | 2014 | Coal | CC | 100 | Fossil-Steam | RFC | Summer | 73.3166 | 53 | 1 | 1 | 4551-Generator bearings | D1-Forced - Immediate | 100-Fossil-Steam
4551 | Generator bearings | Generator | Generator | U1 | Forced - Immediate | 2014 | Coal | CC | 100 | Fossil-Steam | MRO | Off-Peak | 36174.4 | 736 | 1 | 1 | 4551-Generator bearings | U1-Forced - Immediate | 100-Fossil-Steam
4551 | Generator bearings | Generator | Generator | U1 | Forced - Immediate | 2014 | Coal | CC | 100 | Fossil-Steam | MRO | Winter | 107.6666 | 170 | 1 | 1 | 4551-Generator bearings | U1-Forced - Immediate | 100-Fossil-Steam
4551 | Generator bearings | Generator | Generator | U1 | Forced - Immediate | 2014 | Gas | GG | 100 | Fossil-Steam | TRE | Winter | 171.8166 | 169 | 1 | 1 | 4551-Generator bearings | U1-Forced - Immediate | 100-Fossil-Steam
4551 | Generator bearings | Generator | Generator | U1 | Forced - Immediate | 2014 | Gas | GG | 100 | Fossil-Steam | TRE | Winter | 2470.2166 | 169 | 1 | 1 | 4551-Generator bearings | U1-Forced - Immediate | 100-Fossil-Steam
4551 | Generator bearings | Generator | Generator | D1 | Forced - Immediate | 2014 | Coal | CC | 100 | Fossil-Steam | MRO | Off-Peak | 2941.4 | 66 | 1 | 1 | 4551-Generator bearings | D1-Forced - Immediate | 100-Fossil-Steam
4551 | Generator bearings | Generator | Generator | D1 | Forced - Immediate | 2014 | Coal | CC | 100 | Fossil-Steam | RFC | Summer | 1187.8832 | 263 | 1 | 1 | 4551-Generator bearings | D1-Forced - Immediate | 100-Fossil-Steam
4551 | Generator bearings | Generator | Generator | U1 | Forced - Immediate | 2014 | Coal | CC | 100 | Fossil-Steam | MRO | Winter | 147.3332 | 170 | 1 | 1 | 4551-Generator bearings | U1-Forced - Immediate | 100-Fossil-Steam
4551 | Generator bearings | Generator | Generator | U1 | Forced - Immediate | 2014 | Gas | GG | 100 | Fossil-Steam | TRE | Winter | 11525.8 | 169 | 1 | 1 | 4551-Generator bearings | U1-Forced - Immediate | 100-Fossil-Steam
4551 | Generator bearings | Generator | Generator | U1 | Forced - Immediate | 2014 | Gas | GG | 300 | Gas Turbine/Jet Engine (Simple Cycle Operation) | NPCC | Summer | 23.275 | 39.9 | 1 | 1 | 4551-Generator bearings | U1-Forced - Immediate | 300-Gas Turbine/Jet Engine (Simple Cycle Operation)
4551 | Generator bearings | Generator | Generator | U1 | Forced - Immediate | 2014 | Gas | GG | 300 | Gas Turbine/Jet Engine (Simple Cycle Operation) | WECC | Summer | 410.6666 | 40 | 1 | 1 | 4551-Generator bearings | U1-Forced - Immediate | 300-Gas Turbine/Jet Engine (Simple Cycle Operation)
4551 | Generator bearings | Generator | Generator | U1 | Forced - Immediate | 2014 | Gas | GG | 300 | Gas Turbine/Jet Engine (Simple Cycle Operation) | SERC | Winter | 210.7 | 49 | 1 | 1 | 4551-Generator bearings | U1-Forced - Immediate | 300-Gas Turbine/Jet Engine (Simple Cycle Operation)
4551 | Generator bearings | Generator | Generator | U2 | Forced - Delayed | 2014 | Gas | GG | 300 | Gas Turbine/Jet Engine (Simple Cycle Operation) | WECC | Summer | 18721.8 | 54 | 1 | 1 | 4551-Generator bearings | U2-Forced - Delayed | 300-Gas Turbine/Jet Engine (Simple Cycle Operation)
4551 | Generator bearings | Generator | Generator | U1 | Forced - Immediate | 2014 | Gas | GG | 300 | Gas Turbine/Jet Engine (Simple Cycle Operation) | RFC | Off-Peak | 47.6666 | 110 | 1 | 1 | 4551-Generator bearings | U1-Forced - Immediate | 300-Gas Turbine/Jet Engine (Simple Cycle Operation)
4551 | Generator bearings | Generator | Generator | U1 | Forced - Immediate | 2014 | Gas | GG | 300 | Gas Turbine/Jet Engine (Simple Cycle Operation) | WECC | Off-Peak | 1138.1333 | 97 | 1 | 1 | 4551-Generator bearings | U1-Forced - Immediate | 300-Gas Turbine/Jet Engine (Simple Cycle Operation)
4551 | Generator bearings | Generator | Generator | U1 | Forced - Immediate | 2014 | Gas | GG | 300 | Gas Turbine/Jet Engine (Simple Cycle Operation) | SERC | Off-Peak | 2093.46 | 94.3 | 1 | 1 | 4551-Generator bearings | U1-Forced - Immediate | 300-Gas Turbine/Jet Engine (Simple Cycle Operation)
4551 | Generator bearings | Generator | Generator | U1 | Forced - Immediate | 2014 | Gas | GG | 300 | Gas Turbine/Jet Engine (Simple Cycle Operation) | NPCC | Summer | 32.585 | 39.9 | 1 | 1 | 4551-Generator bearings | U1-Forced - Immediate | 300-Gas Turbine/Jet Engine (Simple Cycle Operation)
4551 | Generator bearings | Generator | Generator | U1 | Forced - Immediate | 2014 | Gas | GG | 300 | Gas Turbine/Jet Engine (Simple Cycle Operation) | RFC | Summer | 6139.5 | 15 | 1 | 1 | 4551-Generator bearings | U1-Forced - Immediate | 300-Gas Turbine/Jet Engine (Simple Cycle Operation)
4551 | Generator bearings | Generator | Generator | U1 | Forced - Immediate | 2014 | Gas | GG | 300 | Gas Turbine/Jet Engine (Simple Cycle Operation) | WECC | Off-Peak | 14.55 | 97 | 1 | 1 | 4551-Generator bearings | U1-Forced - Immediate | 300-Gas Turbine/Jet Engine (Simple Cycle Operation)
4551 | Generator bearings | Generator | Generator | U1 | Forced - Immediate | 2014 | Gas | GG | 300 | Gas Turbine/Jet Engine (Simple Cycle Operation) | SERC | Winter | 100.45 | 49 | 1 | 1 | 4551-Generator bearings | U1-Forced - Immediate | 300-Gas Turbine/Jet Engine (Simple Cycle Operation)
4551 | Generator bearings | Generator | Generator | U1 | Forced - Immediate | 2014 | Gas | GG | 300 | Gas Turbine/Jet Engine (Simple Cycle Operation) | NPCC | Summer | 174.6666 | 40 | 1 | 1 | 4551-Generator bearings | U1-Forced - Immediate | 300-Gas Turbine/Jet Engine (Simple Cycle Operation)
4551 | Generator bearings | Generator | Generator | U1 | Forced - Immediate | 2014 | Gas | GG | 300 | Gas Turbine/Jet Engine (Simple Cycle Operation) | SERC | Winter | 163.0833 | 47.5 | 1 | 1 | 4551-Generator bearings | U1-Forced - Immediate | 300-Gas Turbine/Jet Engine (Simple Cycle Operation)
4551 | Generator bearings | Generator | Generator | U1 | Forced - Immediate | 2014 | Gas | GG | 300 | Gas Turbine/Jet Engine (Simple Cycle Operation) | NPCC | Summer | 53.865 | 39.9 | 1 | 1 | 4551-Generator bearings | U1-Forced - Immediate | 300-Gas Turbine/Jet Engine (Simple Cycle Operation)
4551 | Generator bearings | Generator | Generator | D1 | Forced - Immediate | 2014 | Gas | GG | 300 | Gas Turbine/Jet Engine (Simple Cycle Operation) | RFC | Off-Peak | 230 | 40 | 1 | 1 | 4551-Generator bearings | D1-Forced - Immediate | 300-Gas Turbine/Jet Engine (Simple Cycle Operation)
4551 | Generator bearings | Generator | Generator | U2 | Forced - Delayed | 2014 | Hydro | WA | 500 | Pumped Storage/Hydro | MRO | Winter | 67.4975 | 19.95 | 1 | 1 | 4551-Generator bearings | U2-Forced - Delayed | 500-Pumped Storage/Hydro
4551 | Generator bearings | Generator | Generator | U1 | Forced - Immediate | 2014 | Hydro | WA | 500 | Pumped Storage/Hydro | NPCC | Off-Peak | 19.875 | 22.5 | 1 | 1 | 4551-Generator bearings | U1-Forced - Immediate | 500-Pumped Storage/Hydro
4551 | Generator bearings | Generator | Generator | U1 | Forced - Immediate | 2014 | Hydro | WA | 500 | Pumped Storage/Hydro | NPCC | Off-Peak | 53.7166 | 293 | 1 | 1 | 4551-Generator bearings | U1-Forced - Immediate | 500-Pumped Storage/Hydro
4551 | Generator bearings | Generator | Generator | U1 | Forced - Immediate | 2014 | Hydro | WA | 500 | Pumped Storage/Hydro | SERC | Off-Peak | 466.2 | 37.8 | 1 | 1 | 4551-Generator bearings | U1-Forced - Immediate | 500-Pumped Storage/Hydro
4551 | Generator bearings | Generator | Generator | U1 | Forced - Immediate | 2014 | Hydro | WA | 500 | Pumped Storage/Hydro | NPCC | Summer | 272.8583 | 119.5 | 1 | 1 | 4551-Generator bearings | U1-Forced - Immediate | 500-Pumped Storage/Hydro
4551 | Generator bearings | Generator | Generator | U1 | Forced - Immediate | 2014 | Hydro | WA | 500 | Pumped Storage/Hydro | NPCC | Summer | 2350.1666 | 119.5 | 1 | 1 | 4551-Generator bearings | U1-Forced - Immediate | 500-Pumped Storage/Hydro
4551 | Generator bearings | Generator | Generator | D1 | Forced - Immediate | 2014 | Hydro | WA | 500 | Pumped Storage/Hydro | NPCC | Winter | 13140 | 1.5 | 1 | 1 | 4551-Generator bearings | D1-Forced - Immediate | 500-Pumped Storage/Hydro
4551 | Generator bearings | Generator | Generator | U1 | Forced - Immediate | 2014 | Hydro | WA | 500 | Pumped Storage/Hydro | SERC | Off-Peak | 296.1 | 37.8 | 1 | 1 | 4551-Generator bearings | U1-Forced - Immediate | 500-Pumped Storage/Hydro
4551 | Generator bearings | Generator | Generator | U1 | Forced - Immediate | 2014 | Hydro | WA | 500 | Pumped Storage/Hydro | MRO | Off-Peak | 11021.1441 | 134.05 | 1 | 1 | 4551-Generator bearings | U1-Forced - Immediate | 500-Pumped Storage/Hydro
4551 | Generator bearings | Generator | Generator | U1 | Forced - Immediate | 2014 | Hydro | WA | 500 | Pumped Storage/Hydro | MRO | Summer | 924 | 61.6 | 1 | 1 | 4551-Generator bearings | U1-Forced - Immediate | 500-Pumped Storage/Hydro
4551 | Generator bearings | Generator | Generator | U1 | Forced - Immediate | 2014 | Hydro | WA | 500 | Pumped Storage/Hydro | MRO | Summer | 83252.451 | 27.66 | 1 | 1 | 4551-Generator bearings | U1-Forced - Immediate | 500-Pumped Storage/Hydro
4551 | Generator bearings | Generator | Generator | U1 | Forced - Immediate | 2014 | Hydro | WA | 500 | Pumped Storage/Hydro | SERC | Winter | 71.5333 | 37 | 1 | 1 | 4551-Generator bearings | U1-Forced - Immediate | 500-Pumped Storage/Hydro
4551 | Generator bearings | Generator | Generator | U2 | Forced - Delayed | 2014 | Hydro | WA | 500 | Pumped Storage/Hydro | WECC | Summer | 138850.6 | 82 | 1 | 1 | 4551-Generator bearings | U2-Forced - Delayed | 500-Pumped Storage/Hydro
4551 | Generator bearings | Generator | Generator | U1 | Forced - Immediate | 2014 | Hydro | WA | 500 | Pumped Storage/Hydro | NPCC | Off-Peak | 20.625 | 22.5 | 1 | 1 | 4551-Generator bearings | U1-Forced - Immediate | 500-Pumped Storage/Hydro
4551 | Generator bearings | Generator | Generator | U1 | Forced - Immediate | 2014 | Hydro | WA | 500 | Pumped Storage/Hydro | MRO | Off-Peak | 154.9625 | 40.25 | 1 | 1 | 4551-Generator bearings | U1-Forced - Immediate | 500-Pumped Storage/Hydro
4551 | Generator bearings | Generator | Generator | U1 | Forced - Immediate | 2014 | Hydro | WA | 500 | Pumped Storage/Hydro | NPCC | Summer | 231.0333 | 119.5 | 1 | 1 | 4551-Generator bearings | U1-Forced - Immediate | 500-Pumped Storage/Hydro
4551 | Generator bearings | Generator | Generator | D1 | Forced - Immediate | 2014 | Hydro | WA | 500 | Pumped Storage/Hydro | NPCC | Winter | 21900 | 2.5 | 1 | 1 | 4551-Generator bearings | D1-Forced - Immediate | 500-Pumped Storage/Hydro
4551 | Generator bearings | Generator | Generator | U1 | Forced - Immediate | 2014 | Hydro | WA | 500 | Pumped Storage/Hydro | MRO | Winter | 18883.943 | 27.66 | 1 | 1 | 4551-Generator bearings | U1-Forced - Immediate | 500-Pumped Storage/Hydro
4551 | Generator bearings | Generator | Generator | U1 | Forced - Immediate | 2014 | Hydro | WA | 500 | Pumped Storage/Hydro | SERC | Winter | 168.6247 | 404.7 | 1 | 1 | 4551-Generator bearings | U1-Forced - Immediate | 500-Pumped Storage/Hydro
4551 | Generator bearings | Generator | Generator | U1 | Forced - Immediate | 2014 | Hydro | WA | 500 | Pumped Storage/Hydro | WECC | Winter | 445.7082 | 140.75 | 1 | 1 | 4551-Generator bearings | U1-Forced - Immediate | 500-Pumped Storage/Hydro
4551 | Generator bearings | Generator | Generator | U1 | Forced - Immediate | 2014 | Hydro | WA | 500 | Pumped Storage/Hydro | SERC | Off-Peak | 5103 | 37.8 | 1 | 1 | 4551-Generator bearings | U1-Forced - Immediate | 500-Pumped Storage/Hydro
4551 | Generator bearings | Generator | Generator | U1 | Forced - Immediate | 2014 | Hydro | WA | 500 | Pumped Storage/Hydro | SERC | Off-Peak | 12067.65 | 37.8 | 1 | 1 | 4551-Generator bearings | U1-Forced - Immediate | 500-Pumped Storage/Hydro
4551 | Generator bearings | Generator | Generator | D1 | Forced - Immediate | 2014 | Coal | CC | 650 | Fluidized Bed | WECC | Summer | 9885.4166 | 25 | 1 | 1 | 4551-Generator bearings | D1-Forced - Immediate | 650-Fluidized Bed
4551 | Generator bearings | Generator | Generator | D1 | Forced - Immediate | 2014 | Gas | GG | 850 | Combined Cycle Block | SERC | Off-Peak | 3493.765 | 502.7 | 1 | 1 | 4551-Generator bearings | D1-Forced - Immediate | 850-Combined Cycle Block
4551 | Generator bearings | Generator | Generator | D1 | Forced - Immediate | 2014 | Gas | GG | 850 | Combined Cycle Block | SERC | Off-Peak | 2154.2081 | 397.7 | 1 | 1 | 4551-Generator bearings | D1-Forced - Immediate | 850-Combined Cycle Block
4551 | Generator bearings | Generator | Generator | D1 | Forced - Immediate | 2014 | Gas | GG | 850 | Combined Cycle Block | SERC | Off-Peak | 3427.17 | 482.7 | 1 | 1 | 4551-Generator bearings | D1-Forced - Immediate | 850-Combined Cycle Block
4551 | Generator bearings | Generator | Generator | D1 | Forced - Immediate | 2014 | Gas | GG | 850 | Combined Cycle Block | SERC | Off-Peak | 312.4349 | 353.7 | 1 | 1 | 4551-Generator bearings | D1-Forced - Immediate | 850-Combined Cycle Block
4551 | Generator bearings | Generator | Generator | D1 | Forced - Immediate | 2014 | Gas | GG | 850 | Combined Cycle Block | SERC | Off-Peak | 659.6897 | 482.7 | 1 | 1 | 4551-Generator bearings | D1-Forced - Immediate | 850-Combined Cycle Block
4551 | Generator bearings | Generator | Generator | D1 | Forced - Immediate | 2014 | Gas | GG | 850 | Combined Cycle Block | SERC | Off-Peak | 2174.715 | 488.7 | 1 | 1 | 4551-Generator bearings | D1-Forced - Immediate | 850-Combined Cycle Block
4551 | Generator bearings | Generator | Generator | U1 | Forced - Immediate | 2014 | Gas | GG | 850 | Combined Cycle Block | SERC | Off-Peak | 370443.1731 | 567.7 | 1 | 1 | 4551-Generator bearings | U1-Forced - Immediate | 850-Combined Cycle Block
4551 | Generator bearings | Generator | Generator | D1 | Forced - Immediate | 2014 | Gas | GG | 850 | Combined Cycle Block | SERC | Off-Peak | 1806.5663 | 492.7 | 1 | 1 | 4551-Generator bearings | D1-Forced - Immediate | 850-Combined Cycle Block
4551 | Generator bearings | Generator | Generator | D1 | Forced - Immediate | 2014 | Gas | GG | 850 | Combined Cycle Block | SERC | Off-Peak | 2767.4798 | 482.7 | 1 | 1 | 4551-Generator bearings | D1-Forced - Immediate | 850-Combined Cycle Block
4551 | Generator bearings | Generator | Generator | U1 | Forced - Immediate | 2014 | Gas | GG | 850 | Combined Cycle Block | SERC | Off-Peak | 4541.6 | 567.7 | 1 | 1 | 4551-Generator bearings | U1-Forced - Immediate | 850-Combined Cycle Block
4551 | Generator bearings | Generator | Generator | U1 | Forced - Immediate | 2014 | Gas | GG | 850 | Combined Cycle Block | SERC | Off-Peak | 40628.3963 | 567.7 | 1 | 1 | 4551-Generator bearings | U1-Forced - Immediate | 850-Combined Cycle Block
4551 | Generator bearings | Generator | Generator | U1 | Forced - Immediate | 2014 | Gas | GG | 850 | Combined Cycle Block | SERC | Off-Peak | 10114.5213 | 567.7 | 1 | 1 | 4551-Generator bearings | U1-Forced - Immediate | 850-Combined Cycle Block
4551 | Generator bearings | Generator | Generator | D1 | Forced - Immediate | 2014 | Gas | GG | 850 | Combined Cycle Block | SERC | Off-Peak | 1214.36 | 433.7 | 1 | 1 | 4551-Generator bearings | D1-Forced - Immediate | 850-Combined Cycle Block
4551 | Generator bearings | Generator | Generator | U1 | Forced - Immediate | 2014 | Gas | GG | 850 | Combined Cycle Block | NPCC | Off-Peak | 1145.9999 | 360 | 1 | 1 | 4551-Generator bearings | U1-Forced - Immediate | 850-Combined Cycle Block
4551 | Generator bearings | Generator | Generator | U1 | Forced - Immediate | 2014 | Gas | GG | 850 | Combined Cycle Block | SERC | Off-Peak | 6178.4681 | 567.7 | 1 | 1 | 4551-Generator bearings | U1-Forced - Immediate | 850-Combined Cycle Block
4551 | Generator bearings | Generator | Generator | U1 | Forced - Immediate | 2014 | Gas | GG | 850 | Combined Cycle Block | SERC | Off-Peak | 25470.8063 | 567.7 | 1 | 1 | 4551-Generator bearings | U1-Forced - Immediate | 850-Combined Cycle Block
4551 | Generator bearings | Generator | Generator | U1 | Forced - Immediate | 2014 | Gas | GG | 851 | CC GT units | RFC | Off-Peak | 9137.183 | 106.37 | 1 | 1 | 4551-Generator bearings | U1-Forced - Immediate | 851-CC GT units
4551 | Generator bearings | Generator | Generator | U1 | Forced - Immediate | 2014 | Gas | GG | 851 | CC GT units | WECC | Summer | 62.4 | 72 | 1 | 1 | 4551-Generator bearings | U1-Forced - Immediate | 851-CC GT units
4551 | Generator bearings | Generator | Generator | U1 | Forced - Immediate | 2014 | Gas | GG | 851 | CC GT units | RFC | Summer | 12926.1866 | 108.32 | 1 | 1 | 4551-Generator bearings | U1-Forced - Immediate | 851-CC GT units
4551 | Generator bearings | Generator | Generator | D1 | Forced - Immediate | 2014 | Waste Heat | WH | 852 | CC steam units | TRE | Off-Peak | 2679.05 | 33 | 1 | 1 | 4551-Generator bearings | D1-Forced - Immediate | 852-CC steam units
4551 | Generator bearings | Generator | Generator | D1 | Forced - Immediate | 2014 | Gas | GG | 852 | CC steam units | WECC | Summer | 28.2533 | 32.6 | 1 | 1 | 4551-Generator bearings | D1-Forced - Immediate | 852-CC steam units
4551 | Generator bearings | Generator | Generator | D1 | Forced - Immediate | 2014 | Waste Heat | WH | 852 | CC steam units | RFC | Off-Peak | 28360.6399 | 105.6 | 1 | 1 | 4551-Generator bearings | D1-Forced - Immediate | 852-CC steam units
4551 | Generator bearings | Generator | Generator | D1 | Forced - Immediate | 2014 | Waste Heat | WH | 852 | CC steam units | MRO | Summer | 41.625 | 92.5 | 1 | 1 | 4551-Generator bearings | D1-Forced - Immediate | 852-CC steam units
4551 | Generator bearings | Generator | Generator | D1 | Forced - Immediate | 2014 | Waste Heat | WH | 852 | CC steam units | TRE | Off-Peak | 329.6666 | 115 | 1 | 1 | 4551-Generator bearings | D1-Forced - Immediate | 852-CC steam units
4551 | Generator bearings | Generator | Generator | D1 | Forced - Immediate | 2014 | Waste Heat | WH | 852 | CC steam units | RFC | Off-Peak | 4406.67 | 51.3 | 1 | 1 | 4551-Generator bearings | D1-Forced - Immediate | 852-CC steam units
4551 | Generator bearings | Generator | Generator | D1 | Forced - Immediate | 2014 | Waste Heat | WH | 852 | CC steam units | RFC | Summer | 6232.78 | 52.23 | 1 | 1 | 4551-Generator bearings | D1-Forced - Immediate | 852-CC steam units
4551 | Generator bearings | Generator | Generator | U1 | Forced - Immediate | 2014 | Gas | GG | 861 | CoG GT units | TRE | Summer | 101.4999 | 174 | 1 | 1 | 4551-Generator bearings | U1-Forced - Immediate | 861-CoG GT units
4551 | Generator bearings | Generator | Generator | U1 | Forced - Immediate | 2014 | Gas | GG | 861 | CoG GT units | WECC | Winter | 57.1666 | 49 | 1 | 1 | 4551-Generator bearings | U1-Forced - Immediate | 861-CoG GT units
4551 | Generator bearings | Generator | Generator | D1 | Forced - Immediate | 2014 | Waste Heat | WH | 862 | CoG steam units | TRE | Summer | 78.75 | 135 | 1 | 1 | 4551-Generator bearings | D1-Forced - Immediate | 862-CoG steam units
4552 | Generator lube oil system | Generator | Generator | U1 | Forced - Immediate | 2014 | Gas | GG | 100 | Fossil-Steam | WECC | Off-Peak | 8284.8333 | 110 | 1 | 1 | 4552-Generator lube oil system | U1-Forced - Immediate | 100-Fossil-Steam
4552 | Generator lube oil system | Generator | Generator | U1 | Forced - Immediate | 2014 | Coal | CC | 100 | Fossil-Steam | WECC | Summer | 1200 | 80 | 1 | 1 | 4552-Generator lube oil system | U1-Forced - Immediate | 100-Fossil-Steam
4552 | Generator lube oil system | Generator | Generator | U1 | Forced - Immediate | 2014 | Gas | GG | 100 | Fossil-Steam | WECC | Summer | 21589.5 | 222 | 1 | 1 | 4552-Generator lube oil system | U1-Forced - Immediate | 100-Fossil-Steam
4552 | Generator lube oil system | Generator | Generator | U1 | Forced - Immediate | 2014 | Coal | CC | 100 | Fossil-Steam | RFC | Off-Peak | 11608.9997 | 780 | 1 | 1 | 4552-Generator lube oil system | U1-Forced - Immediate | 100-Fossil-Steam
4552 | Generator lube oil system | Generator | Generator | SF | Startup Failure | 2014 | Gas | GG | 300 | Gas Turbine/Jet Engine (Simple Cycle Operation) | NPCC | Winter | 12.6666 | 40 | 1 | 1 | 4552-Generator lube oil system | SF-Startup Failure | 300-Gas Turbine/Jet Engine (Simple Cycle Operation)
4552 | Generator lube oil system | Generator | Generator | SF | Startup Failure | 2014 | Gas | GG | 300 | Gas Turbine/Jet Engine (Simple Cycle Operation) | NPCC | Winter | 110 | 40 | 1 | 1 | 4552-Generator lube oil system | SF-Startup Failure | 300-Gas Turbine/Jet Engine (Simple Cycle Operation)
4552 | Generator lube oil system | Generator | Generator | SF | Startup Failure | 2014 | Gas | GG | 300 | Gas Turbine/Jet Engine (Simple Cycle Operation) | RFC | Winter | 179.1666 | 43 | 1 | 1 | 4552-Generator lube oil system | SF-Startup Failure | 300-Gas Turbine/Jet Engine (Simple Cycle Operation)
4552 | Generator lube oil system | Generator | Generator | U1 | Forced - Immediate | 2014 | Gas | GG | 300 | Gas Turbine/Jet Engine (Simple Cycle Operation) | MRO | Off-Peak | 6.4 | 48 | 1 | 3 | 4552-Generator lube oil system | U1-Forced - Immediate | 300-Gas Turbine/Jet Engine (Simple Cycle Operation)
4552 | Generator lube oil system | Generator | Generator | U1 | Forced - Immediate | 2014 | Gas | GG | 300 | Gas Turbine/Jet Engine (Simple Cycle Operation) | RFC | Off-Peak | 18 | 30 | 1 | 1 | 4552-Generator lube oil system | U1-Forced - Immediate | 300-Gas Turbine/Jet Engine (Simple Cycle Operation)
4552 | Generator lube oil system | Generator | Generator | U1 | Forced - Immediate | 2014 | Gas | GG | 300 | Gas Turbine/Jet Engine (Simple Cycle Operation) | TRE | Summer | 73.5 | 49 | 1 | 1 | 4552-Generator lube oil system | U1-Forced - Immediate | 300-Gas Turbine/Jet Engine (Simple Cycle Operation)
4552 | Generator lube oil system | Generator | Generator | U1 | Forced - Immediate | 2014 | Gas | GG | 300 | Gas Turbine/Jet Engine (Simple Cycle Operation) | RFC | Winter | 194.3333 | 44 | 2 | 2 | 4552-Generator lube oil system | U1-Forced - Immediate | 300-Gas Turbine/Jet Engine (Simple Cycle Operation)
4552 | Generator lube oil system | Generator | Generator | U1 | Forced - Immediate | 2014 | Oil | DI | 300 | Gas Turbine/Jet Engine (Simple Cycle Operation) | RFC | Winter | 1194.9 | 63 | 1 | 1 | 4552-Generator lube oil system | U1-Forced - Immediate | 300-Gas Turbine/Jet Engine (Simple Cycle Operation)
4552 | Generator lube oil system | Generator | Generator | SF | Startup Failure | 2014 | Gas | GG | 300 | Gas Turbine/Jet Engine (Simple Cycle Operation) | NPCC | Off-Peak | 43.225 | 39.9 | 1 | 1 | 4552-Generator lube oil system | SF-Startup Failure | 300-Gas Turbine/Jet Engine (Simple Cycle Operation)
4552 | Generator lube oil system | Generator | Generator | U1 | Forced - Immediate | 2014 | Gas | GG | 300 | Gas Turbine/Jet Engine (Simple Cycle Operation) | TRE | Winter | 198 | 99 | 1 | 1 | 4552-Generator lube oil system | U1-Forced - Immediate | 300-Gas Turbine/Jet Engine (Simple Cycle Operation)
4552 | Generator lube oil system | Generator | Generator | U1 | Forced - Immediate | 2014 | Gas | GG | 300 | Gas Turbine/Jet Engine (Simple Cycle Operation) | RFC | Winter | 357 | 42 | 1 | 1 | 4552-Generator lube oil system | U1-Forced - Immediate | 300-Gas Turbine/Jet Engine (Simple Cycle Operation)
4552 | Generator lube oil system | Generator | Generator | SF | Startup Failure | 2014 | Gas | GG | 300 | Gas Turbine/Jet Engine (Simple Cycle Operation) | NPCC | Winter | 11.3333 | 40 | 1 | 1 | 4552-Generator lube oil system | SF-Startup Failure | 300-Gas Turbine/Jet Engine (Simple Cycle Operation)
4552 | Generator lube oil system | Generator | Generator | U1 | Forced - Immediate | 2014 | Gas | GG | 300 | Gas Turbine/Jet Engine (Simple Cycle Operation) | NPCC | Off-Peak | 10089.9633 | 57.4 | 1 | 1 | 4552-Generator lube oil system | U1-Forced - Immediate | 300-Gas Turbine/Jet Engine (Simple Cycle Operation)
4552 | Generator lube oil system | Generator | Generator | U1 | Forced - Immediate | 2014 | Gas | GG | 300 | Gas Turbine/Jet Engine (Simple Cycle Operation) | RFC | Summer | 2 | 30 | 1 | 1 | 4552-Generator lube oil system | U1-Forced - Immediate | 300-Gas Turbine/Jet Engine (Simple Cycle Operation)
4552 | Generator lube oil system | Generator | Generator | U1 | Forced - Immediate | 2014 | Gas | GG | 300 | Gas Turbine/Jet Engine (Simple Cycle Operation) | RFC | Summer | 16 | 30 | 1 | 1 | 4552-Generator lube oil system | U1-Forced - Immediate | 300-Gas Turbine/Jet Engine (Simple Cycle Operation)
4552 | Generator lube oil system | Generator | Generator | U1 | Forced - Immediate | 2014 | Gas | GG | 300 | Gas Turbine/Jet Engine (Simple Cycle Operation) | NPCC | Summer | 112 | 48 | 1 | 1 | 4552-Generator lube oil system | U1-Forced - Immediate | 300-Gas Turbine/Jet Engine (Simple Cycle Operation)
4552 | Generator lube oil system | Generator | Generator | U1 | Forced - Immediate | 2014 | Gas | GG | 300 | Gas Turbine/Jet Engine (Simple Cycle Operation) | NPCC | Winter | 86.45 | 39.9 | 1 | 1 | 4552-Generator lube oil system | U1-Forced - Immediate | 300-Gas Turbine/Jet Engine (Simple Cycle Operation)
4552 | Generator lube oil system | Generator | Generator | U1 | Forced - Immediate | 2014 | Gas | GG | 300 | Gas Turbine/Jet Engine (Simple Cycle Operation) | RFC | Winter | 132 | 44 | 1 | 1 | 4552-Generator lube oil system | U1-Forced - Immediate | 300-Gas Turbine/Jet Engine (Simple Cycle Operation)
4552 | Generator lube oil system | Generator | Generator | U1 | Forced - Immediate | 2014 | Gas | GG | 300 | Gas Turbine/Jet Engine (Simple Cycle Operation) | RFC | Winter | 138.3166 | 43 | 1 | 1 | 4552-Generator lube oil system | U1-Forced - Immediate | 300-Gas Turbine/Jet Engine (Simple Cycle Operation)
4552 | Generator lube oil system | Generator | Generator | U1 | Forced - Immediate | 2014 | Gas | GG | 300 | Gas Turbine/Jet Engine (Simple Cycle Operation) | RFC | Winter | 216.3 | 42 | 1 | 1 | 4552-Generator lube oil system | U1-Forced - Immediate | 300-Gas Turbine/Jet Engine (Simple Cycle Operation)
4552 | Generator lube oil system | Generator | Generator | U1 | Forced - Immediate | 2014 | Gas | GG | 300 | Gas Turbine/Jet Engine (Simple Cycle Operation) | RFC | Winter | 238.3333 | 44 | 1 | 1 | 4552-Generator lube oil system | U1-Forced - Immediate | 300-Gas Turbine/Jet Engine (Simple Cycle Operation)
4552 | Generator lube oil system | Generator | Generator | SF | Startup Failure | 2014 | Gas | GG | 300 | Gas Turbine/Jet Engine (Simple Cycle Operation) | NPCC | Off-Peak | 64 | 40 | 1 | 1 | 4552-Generator lube oil system | SF-Startup Failure | 300-Gas Turbine/Jet Engine (Simple Cycle Operation)
4552 | Generator lube oil system | Generator | Generator | SF | Startup Failure | 2014 | Gas | GG | 300 | Gas Turbine/Jet Engine (Simple Cycle Operation) | WECC | Summer | 12.7933 | 40.4 | 1 | 1 | 4552-Generator lube oil system | SF-Startup Failure | 300-Gas Turbine/Jet Engine (Simple Cycle Operation)
4552 | Generator lube oil system | Generator | Generator | SF | Startup Failure | 2014 | Gas | GG | 300 | Gas Turbine/Jet Engine (Simple Cycle Operation) | NPCC | Winter | 67.1333 | 38 | 1 | 1 | 4552-Generator lube oil system | SF-Startup Failure | 300-Gas Turbine/Jet Engine (Simple Cycle Operation)
4552 | Generator lube oil system | Generator | Generator | SF | Startup Failure | 2014 | Oil | KE | 300 | Gas Turbine/Jet Engine (Simple Cycle Operation) | NPCC | Winter | 798.4 | 48 | 1 | 1 | 4552-Generator lube oil system | SF-Startup Failure | 300-Gas Turbine/Jet Engine (Simple Cycle Operation)
4552 | Generator lube oil system | Generator | Generator | U1 | Forced - Immediate | 2014 | Gas | GG | 300 | Gas Turbine/Jet Engine (Simple Cycle Operation) | WECC | Off-Peak | 140 | 40 | 1 | 1 | 4552-Generator lube oil system | U1-Forced - Immediate | 300-Gas Turbine/Jet Engine (Simple Cycle Operation)
4552 | Generator lube oil system | Generator | Generator | U1 | Forced - Immediate | 2014 | Gas | GG | 300 | Gas Turbine/Jet Engine (Simple Cycle Operation) | MRO | Off-Peak | 213.6 | 48 | 1 | 1 | 4552-Generator lube oil system | U1-Forced - Immediate | 300-Gas Turbine/Jet Engine (Simple Cycle Operation)
4552 | Generator lube oil system | Generator | Generator | U1 | Forced - Immediate | 2014 | Gas | GG | 300 | Gas Turbine/Jet Engine (Simple Cycle Operation) | RFC | Summer | 14.44 | 45.6 | 1 | 1 | 4552-Generator lube oil system | U1-Forced - Immediate | 300-Gas Turbine/Jet Engine (Simple Cycle Operation)
4552 | Generator lube oil system | Generator | Generator | U1 | Forced - Immediate | 2014 | Gas | GG | 300 | Gas Turbine/Jet Engine (Simple Cycle Operation) | RFC | Summer | 62 | 30 | 1 | 1 | 4552-Generator lube oil system | U1-Forced - Immediate | 300-Gas Turbine/Jet Engine (Simple Cycle Operation)
4552 | Generator lube oil system | Generator | Generator | U1 | Forced - Immediate | 2014 | Gas | GG | 300 | Gas Turbine/Jet Engine (Simple Cycle Operation) | SERC | Summer | 139.7467 | 44.6 | 1 | 1 | 4552-Generator lube oil system | U1-Forced - Immediate | 300-Gas Turbine/Jet Engine (Simple Cycle Operation)
4552 | Generator lube oil system | Generator | Generator | U1 | Forced - Immediate | 2014 | Gas | GG | 300 | Gas Turbine/Jet Engine (Simple Cycle Operation) | NPCC | Summer | 197.505 | 39.9 | 1 | 1 | 4552-Generator lube oil system | U1-Forced - Immediate | 300-Gas Turbine/Jet Engine (Simple Cycle Operation)
4552 | Generator lube oil system | Generator | Generator | U1 | Forced - Immediate | 2014 | Gas | GG | 300 | Gas Turbine/Jet Engine (Simple Cycle Operation) | NPCC | Winter | 2480.7667 | 19 | 1 | 1 | 4552-Generator lube oil system | U1-Forced - Immediate | 300-Gas Turbine/Jet Engine (Simple Cycle Operation)
4552 | Generator lube oil system | Generator | Generator | U1 | Forced - Immediate | 2014 | Gas | GG | 300 | Gas Turbine/Jet Engine (Simple Cycle Operation) | SERC | Winter | 3805.6 | 48 | 1 | 1 | 4552-Generator lube oil system | U1-Forced - Immediate | 300-Gas Turbine/Jet Engine (Simple Cycle Operation)
4552 | Generator lube oil system | Generator | Generator | U1 | Forced - Immediate | 2014 | Gas | GG | 300 | Gas Turbine/Jet Engine (Simple Cycle Operation) | SERC | Winter | 7140.0083 | 48.5 | 1 | 1 | 4552-Generator lube oil system | U1-Forced - Immediate | 300-Gas Turbine/Jet Engine (Simple Cycle Operation)
4552 | Generator lube oil system | Generator | Generator | U1 | Forced - Immediate | 2014 | Gas | GG | 300 | Gas Turbine/Jet Engine (Simple Cycle Operation) | MRO | Winter | 14341.5 | 45 | 1 | 1 | 4552-Generator lube oil system | U1-Forced - Immediate | 300-Gas Turbine/Jet Engine (Simple Cycle Operation)
4552 | Generator lube oil system | Generator | Generator | U1 | Forced - Immediate | 2014 | Oil | DI | 300 | Gas Turbine/Jet Engine (Simple Cycle Operation) | RFC | Winter | 558.6 | 63 | 1 | 1 | 4552-Generator lube oil system | U1-Forced - Immediate | 300-Gas Turbine/Jet Engine (Simple Cycle Operation)
4552 | Generator lube oil system | Generator | Generator | SF | Startup Failure | 2014 | Gas | GG | 300 | Gas Turbine/Jet Engine (Simple Cycle Operation) | MRO | Off-Peak | 43.7833 | 35.5 | 1 | 1 | 4552-Generator lube oil system | SF-Startup Failure | 300-Gas Turbine/Jet Engine (Simple Cycle Operation)
4552 | Generator lube oil system | Generator | Generator | SF | Startup Failure | 2014 | Gas | GG | 300 | Gas Turbine/Jet Engine (Simple Cycle Operation) | TRE | Summer | 24 | 45 | 1 | 1 | 4552-Generator lube oil system | SF-Startup Failure | 300-Gas Turbine/Jet Engine (Simple Cycle Operation)
4552 | Generator lube oil system | Generator | Generator | SF | Startup Failure | 2014 | Gas | GG | 300 | Gas Turbine/Jet Engine (Simple Cycle Operation) | NPCC | Winter | 3.1305 | 62.61 | 1 | 1 | 4552-Generator lube oil system | SF-Startup Failure | 300-Gas Turbine/Jet Engine (Simple Cycle Operation)
4552 | Generator lube oil system | Generator | Generator | SF | Startup Failure | 2014 | Gas | GG | 300 | Gas Turbine/Jet Engine (Simple Cycle Operation) | NPCC | Winter | 7.3045 | 62.61 | 1 | 1 | 4552-Generator lube oil system | SF-Startup Failure | 300-Gas Turbine/Jet Engine (Simple Cycle Operation)
4552 | Generator lube oil system | Generator | Generator | SF | Startup Failure | 2014 | Gas | GG | 300 | Gas Turbine/Jet Engine (Simple Cycle Operation) | NPCC | Winter | 27.93 | 39.9 | 1 | 1 | 4552-Generator lube oil system | SF-Startup Failure | 300-Gas Turbine/Jet Engine (Simple Cycle Operation)
4552 | Generator lube oil system | Generator | Generator | U1 | Forced - Immediate | 2014 | Gas | GG | 300 | Gas Turbine/Jet Engine (Simple Cycle Operation) | NPCC | Off-Peak | 53.5733 | 57.4 | 1 | 1 | 4552-Generator lube oil system | U1-Forced - Immediate | 300-Gas Turbine/Jet Engine (Simple Cycle Operation)
4552 | Generator lube oil system | Generator | Generator | U1 | Forced - Immediate | 2014 | Gas | GG | 300 | Gas Turbine/Jet Engine (Simple Cycle Operation) | NPCC | Off-Peak | 207.025 | 45.5 | 1 | 1 | 4552-Generator lube oil system | U1-Forced - Immediate | 300-Gas Turbine/Jet Engine (Simple Cycle Operation)
4552 | Generator lube oil system | Generator | Generator | U1 | Forced - Immediate | 2014 | Gas | GG | 300 | Gas Turbine/Jet Engine (Simple Cycle Operation) | MRO | Off-Peak | 4913.3932 | 174.44 | 1 | 1 | 4552-Generator lube oil system | U1-Forced - Immediate | 300-Gas Turbine/Jet Engine (Simple Cycle Operation)
4552 | Generator lube oil system | Generator | Generator | U1 | Forced - Immediate | 2014 | Gas | GG | 300 | Gas Turbine/Jet Engine (Simple Cycle Operation) | NPCC | Summer | 188.195 | 39.9 | 1 | 1 | 4552-Generator lube oil system | U1-Forced - Immediate | 300-Gas Turbine/Jet Engine (Simple Cycle Operation)
4552 | Generator lube oil system | Generator | Generator | U1 | Forced - Immediate | 2014 | Gas | GG | 300 | Gas Turbine/Jet Engine (Simple Cycle Operation) | RFC | Winter | 56.6166 | 43 | 1 | 1 | 4552-Generator lube oil system | U1-Forced - Immediate | 300-Gas Turbine/Jet Engine (Simple Cycle Operation)
4552 | Generator lube oil system | Generator | Generator | U1 | Forced - Immediate | 2014 | Gas | GG | 300 | Gas Turbine/Jet Engine (Simple Cycle Operation) | WECC | Winter | 77.71 | 49.08 | 1 | 1 | 4552-Generator lube oil system | U1-Forced - Immediate | 300-Gas Turbine/Jet Engine (Simple Cycle Operation)
4552 | Generator lube oil system | Generator | Generator | U1 | Forced - Immediate | 2014 | Oil | KE | 300 | Gas Turbine/Jet Engine (Simple Cycle Operation) | NPCC | Off-Peak | 400.8 | 48 | 1 | 1 | 4552-Generator lube oil system | U1-Forced - Immediate | 300-Gas Turbine/Jet Engine (Simple Cycle Operation)
4552 | Generator lube oil system | Generator | Generator | U1 | Forced - Immediate | 2014 | Gas | GG | 300 | Gas Turbine/Jet Engine (Simple Cycle Operation) | MRO | Off-Peak | 12.8 | 48 | 1 | 1 | 4552-Generator lube oil system | U1-Forced - Immediate | 300-Gas Turbine/Jet Engine (Simple Cycle Operation)
4552 | Generator lube oil system | Generator | Generator | U1 | Forced - Immediate | 2014 | Gas | GG | 300 | Gas Turbine/Jet Engine (Simple Cycle Operation) | NPCC | Off-Peak | 62.72 | 38.4 | 1 | 1 | 4552-Generator lube oil system | U1-Forced - Immediate | 300-Gas Turbine/Jet Engine (Simple Cycle Operation)
4552 | Generator lube oil system | Generator | Generator | U1 | Forced - Immediate | 2014 | Gas | GG | 300 | Gas Turbine/Jet Engine (Simple Cycle Operation) | RFC | Off-Peak | 82.6 | 42 | 1 | 1 | 4552-Generator lube oil system | U1-Forced - Immediate | 300-Gas Turbine/Jet Engine (Simple Cycle Operation)
4552 | Generator lube oil system | Generator | Generator | U1 | Forced - Immediate | 2014 | Gas | GG | 300 | Gas Turbine/Jet Engine (Simple Cycle Operation) | RFC | Summer | 202.3 | 42 | 1 | 1 | 4552-Generator lube oil system | U1-Forced - Immediate | 300-Gas Turbine/Jet Engine (Simple Cycle Operation)
4552 | Generator lube oil system | Generator | Generator | U1 | Forced - Immediate | 2014 | Gas | GG | 300 | Gas Turbine/Jet Engine (Simple Cycle Operation) | MRO | Summer | 973.5 | 45 | 1 | 1 | 4552-Generator lube oil system | U1-Forced - Immediate | 300-Gas Turbine/Jet Engine (Simple Cycle Operation)
4552 | Generator lube oil system | Generator | Generator | SF | Startup Failure | 2014 | Gas | GG | 300 | Gas Turbine/Jet Engine (Simple Cycle Operation) | MRO | Winter | 4 | 48 | 1 | 1 | 4552-Generator lube oil system | SF-Startup Failure | 300-Gas Turbine/Jet Engine (Simple Cycle Operation)
4552 | Generator lube oil system | Generator | Generator | U1 | Forced - Immediate | 2014 | Gas | GG | 300 | Gas Turbine/Jet Engine (Simple Cycle Operation) | WECC | Off-Peak | 73.5 | 42 | 1 | 1 | 4552-Generator lube oil system | U1-Forced - Immediate | 300-Gas Turbine/Jet Engine (Simple Cycle Operation)
4552 | Generator lube oil system | Generator | Generator | U1 | Forced - Immediate | 2014 | Gas | GG | 300 | Gas Turbine/Jet Engine (Simple Cycle Operation) | WECC | Off-Peak | 197.4533 | 47.2 | 1 | 1 | 4552-Generator lube oil system | U1-Forced - Immediate | 300-Gas Turbine/Jet Engine (Simple Cycle Operation)
4552 | Generator lube oil system | Generator | Generator | U1 | Forced - Immediate | 2014 | Gas | GG | 300 | Gas Turbine/Jet Engine (Simple Cycle Operation) | NPCC | Winter | 6.4 | 48 | 1 | 1 | 4552-Generator lube oil system | U1-Forced - Immediate | 300-Gas Turbine/Jet Engine (Simple Cycle Operation)
4552 | Generator lube oil system | Generator | Generator | U1 | Forced - Immediate | 2014 | Oil | DI | 300 | Gas Turbine/Jet Engine (Simple Cycle Operation) | RFC | Winter | 106.05 | 63 | 1 | 1 | 4552-Generator lube oil system | U1-Forced - Immediate | 300-Gas Turbine/Jet Engine (Simple Cycle Operation)
4552 | Generator lube oil system | Generator | Generator | U1 | Forced - Immediate | 2014 | Oil | DI | 300 | Gas Turbine/Jet Engine (Simple Cycle Operation) | RFC | Winter | 736.05 | 63 | 1 | 1 | 4552-Generator lube oil system | U1-Forced - Immediate | 300-Gas Turbine/Jet Engine (Simple Cycle Operation)
4552 | Generator lube oil system | Generator | Generator | U1 | Forced - Immediate | 2014 | Oil | KE | 300 | Gas Turbine/Jet Engine (Simple Cycle Operation) | NPCC | Winter | 518.65 | 23 | 1 | 1 | 4552-Generator lube oil system | U1-Forced - Immediate | 300-Gas Turbine/Jet Engine (Simple Cycle Operation)
4552 | Generator lube oil system | Generator | Generator | SF | Startup Failure | 2014 | Gas | GG | 300 | Gas Turbine/Jet Engine (Simple Cycle Operation) | WECC | Off-Peak | 78.78 | 40.4 | 1 | 1 | 4552-Generator lube oil system | SF-Startup Failure | 300-Gas Turbine/Jet Engine (Simple Cycle Operation)
4552 | Generator lube oil system | Generator | Generator | U1 | Forced - Immediate | 2014 | Gas | GG | 300 | Gas Turbine/Jet Engine (Simple Cycle Operation) | WECC | Off-Peak | 11.0133 | 47.2 | 1 | 1 | 4552-Generator lube oil system | U1-Forced - Immediate | 300-Gas Turbine/Jet Engine (Simple Cycle Operation)
4552 | Generator lube oil system | Generator | Generator | U1 | Forced - Immediate | 2014 | Gas | GG | 300 | Gas Turbine/Jet Engine (Simple Cycle Operation) | NPCC | Off-Peak | 259.2 | 48 | 1 | 1 | 4552-Generator lube oil system | U1-Forced - Immediate | 300-Gas Turbine/Jet Engine (Simple Cycle Operation)
4552 | Generator lube oil system | Generator | Generator | U1 | Forced - Immediate | 2014 | Gas | GG | 300 | Gas Turbine/Jet Engine (Simple Cycle Operation) | NPCC | Summer | 21.0466 | 45.1 | 1 | 1 | 4552-Generator lube oil system | U1-Forced - Immediate | 300-Gas Turbine/Jet Engine (Simple Cycle Operation)
4552 | Generator lube oil system | Generator | Generator | U1 | Forced - Immediate | 2014 | Gas | GG | 300 | Gas Turbine/Jet Engine (Simple Cycle Operation) | SERC | Winter | 1783.875 | 22.5 | 1 | 1 | 4552-Generator lube oil system | U1-Forced - Immediate | 300-Gas Turbine/Jet Engine (Simple Cycle Operation)
4552 | Generator lube oil system | Generator | Generator | U1 | Forced - Immediate | 2014 | Gas | GG | 300 | Gas Turbine/Jet Engine (Simple Cycle Operation) | SERC | Winter | 23231.5 | 48.5 | 1 | 1 | 4552-Generator lube oil system | U1-Forced - Immediate | 300-Gas Turbine/Jet Engine (Simple Cycle Operation)
4552 | Generator lube oil system | Generator | Generator | U1 | Forced - Immediate | 2014 | Oil | KE | 300 | Gas Turbine/Jet Engine (Simple Cycle Operation) | NPCC | Off-Peak | 348.8 | 48 | 1 | 1 | 4552-Generator lube oil system | U1-Forced - Immediate | 300-Gas Turbine/Jet Engine (Simple Cycle Operation)
4552 | Generator lube oil system | Generator | Generator | U1 | Forced - Immediate | 2014 | Hydro | WA | 500 | Pumped Storage/Hydro | MRO | Winter | 74.75 | 23 | 1 | 1 | 4552-Generator lube oil system | U1-Forced - Immediate | 500-Pumped Storage/Hydro
4552 | Generator lube oil system | Generator | Generator | SF | Startup Failure | 2014 | Hydro | WA | 500 | Pumped Storage/Hydro | SERC | Winter | 10.8268 | 34.19 | 1 | 1 | 4552-Generator lube oil system | SF-Startup Failure | 500-Pumped Storage/Hydro
4552 | Generator lube oil system | Generator | Generator | U1 | Forced - Immediate | 2014 | Hydro | WA | 500 | Pumped Storage/Hydro | WECC | Off-Peak | 1.5749 | 94.5 | 1 | 1 | 4552-Generator lube oil system | U1-Forced - Immediate | 500-Pumped Storage/Hydro
4552 | Generator lube oil system | Generator | Generator | SF | Startup Failure | 2014 | Hydro | WA | 500 | Pumped Storage/Hydro | WECC | Off-Peak | 603.225 | 94.5 | 1 | 1 | 4552-Generator lube oil system | SF-Startup Failure | 500-Pumped Storage/Hydro
4552 | Generator lube oil system | Generator | Generator | SF | Startup Failure | 2014 | Hydro | WA | 500 | Pumped Storage/Hydro | WECC | Summer | 1698.03 | 51.3 | 1 | 1 | 4552-Generator lube oil system | SF-Startup Failure | 500-Pumped Storage/Hydro
4552 | Generator lube oil system | Generator | Generator | U3 | Forced - Postponed | 2014 | Hydro | WA | 500 | Pumped Storage/Hydro | WECC | Summer | 126.0566 | 116.36 | 1 | 1 | 4552-Generator lube oil system | U3-Forced - Postponed | 500-Pumped Storage/Hydro
4552 | Generator lube oil system | Generator | Generator | U1 | Forced - Immediate | 2014 | Hydro | WA | 500 | Pumped Storage/Hydro | RFC | Off-Peak | 114.3998 | 312 | 1 | 1 | 4552-Generator lube oil system | U1-Forced - Immediate | 500-Pumped Storage/Hydro
4552 | Generator lube oil system | Generator | Generator | U1 | Forced - Immediate | 2014 | Hydro | WA | 500 | Pumped Storage/Hydro | SERC | Off-Peak | 487.5 | 195 | 1 | 1 | 4552-Generator lube oil system | U1-Forced - Immediate | 500-Pumped Storage/Hydro
4552 | Generator lube oil system | Generator | Generator | U1 | Forced - Immediate | 2014 | Hydro | WA | 500 | Pumped Storage/Hydro | SERC | Off-Peak | 1221.75 | 81 | 1 | 1 | 4552-Generator lube oil system | U1-Forced - Immediate | 500-Pumped Storage/Hydro
4552 | Generator lube oil system | Generator | Generator | U1 | Forced - Immediate | 2014 | Hydro | WA | 500 | Pumped Storage/Hydro | SERC | Off-Peak | 23599.35 | 81 | 1 | 1 | 4552-Generator lube oil system | U1-Forced - Immediate | 500-Pumped Storage/Hydro
4552 | Generator lube oil system | Generator | Generator | U1 | Forced - Immediate | 2014 | Hydro | WA | 500 | Pumped Storage/Hydro | SERC | Summer | 17664.75 | 81 | 1 | 1 | 4552-Generator lube oil system | U1-Forced - Immediate | 500-Pumped Storage/Hydro
4552 | Generator lube oil system | Generator | Generator | U1 | Forced - Immediate | 2014 | Hydro | WA | 500 | Pumped Storage/Hydro | TRE | Winter | 395.4 | 36 | 1 | 1 | 4552-Generator lube oil system | U1-Forced - Immediate | 500-Pumped Storage/Hydro
4552 | Generator lube oil system | Generator | Generator | U2 | Forced - Delayed | 2014 | Hydro | WA | 500 | Pumped Storage/Hydro | RFC | Summer | 129.9998 | 312 | 1 | 1 | 4552-Generator lube oil system | U2-Forced - Delayed | 500-Pumped Storage/Hydro
4552 | Generator lube oil system | Generator | Generator | U1 | Forced - Immediate | 2014 | Hydro | WA | 500 | Pumped Storage/Hydro | NPCC | Off-Peak | 3.828 | 20.88 | 1 | 1 | 4552-Generator lube oil system | U1-Forced - Immediate | 500-Pumped Storage/Hydro
4552 | Generator lube oil system | Generator | Generator | U1 | Forced - Immediate | 2014 | Hydro | WA | 500 | Pumped Storage/Hydro | WECC | Off-Peak | 97.9996 | 588 | 1 | 1 | 4552-Generator lube oil system | U1-Forced - Immediate | 500-Pumped Storage/Hydro
4552 | Generator lube oil system | Generator | Generator | D1 | Forced - Immediate | 2014 | Geothermal | GE | 830 | Geothermal | WECC | Winter | 39.84 | 19.92 | 1 | 1 | 4552-Generator lube oil system | D1-Forced - Immediate | 830-Geothermal
4552 | Generator lube oil system | Generator | Generator | D1 | Forced - Immediate | 2014 | Geothermal | GE | 830 | Geothermal | WECC | Winter | 160.44 | 22.92 | 1 | 1 | 4552-Generator lube oil system | D1-Forced - Immediate | 830-Geothermal
4552 | Generator lube oil system | Generator | Generator | U1 | Forced - Immediate | 2014 | Geothermal | GE | 830 | Geothermal | WECC | Winter | 152.24 | 52.8 | 1 | 1 | 4552-Generator lube oil system | U1-Forced - Immediate | 830-Geothermal
4552 | Generator lube oil system | Generator | Generator | U1 | Forced - Immediate | 2014 | Geothermal | GE | 830 | Geothermal | WECC | Winter | 998.8 | 52.8 | 1 | 1 | 4552-Generator lube oil system | U1-Forced - Immediate | 830-Geothermal
4552 | Generator lube oil system | Generator | Generator | D1 | Forced - Immediate | 2014 | Geothermal | GE | 830 | Geothermal | WECC | Winter | 3.01 | 25.8 | 1 | 1 | 4552-Generator lube oil system | D1-Forced - Immediate | 830-Geothermal
4552 | Generator lube oil system | Generator | Generator | D1 | Forced - Immediate | 2014 | Geothermal | GE | 830 | Geothermal | WECC | Winter | 22.8 | 22.8 | 1 | 2 | 4552-Generator lube oil system | D1-Forced - Immediate | 830-Geothermal
4552 | Generator lube oil system | Generator | Generator | D1 | Forced - Immediate | 2014 | Geothermal | GE | 830 | Geothermal | WECC | Winter | 53.6 | 26.8 | 1 | 1 | 4552-Generator lube oil system | D1-Forced - Immediate | 830-Geothermal
4552 | Generator lube oil system | Generator | Generator | D1 | Forced - Immediate | 2014 | Geothermal | GE | 830 | Geothermal | WECC | Winter | 54.6 | 10.92 | 1 | 1 | 4552-Generator lube oil system | D1-Forced - Immediate | 830-Geothermal
4552 | Generator lube oil system | Generator | Generator | U1 | Forced - Immediate | 2014 | Geothermal | GE | 830 | Geothermal | WECC | Winter | 2950.64 | 52.8 | 1 | 1 | 4552-Generator lube oil system | U1-Forced - Immediate | 830-Geothermal
4552 | Generator lube oil system | Generator | Generator | D1 | Forced - Immediate | 2014 | Geothermal | GE | 830 | Geothermal | WECC | Winter | 31.8 | 31.8 | 1 | 1 | 4552-Generator lube oil system | D1-Forced - Immediate | 830-Geothermal
4552 | Generator lube oil system | Generator | Generator | D1 | Forced - Immediate | 2014 | Geothermal | GE | 830 | Geothermal | WECC | Winter | 32.8 | 32.8 | 1 | 1 | 4552-Generator lube oil system | D1-Forced - Immediate | 830-Geothermal
4552 | Generator lube oil system | Generator | Generator | D1 | Forced - Immediate | 2014 | Geothermal | GE | 830 | Geothermal | WECC | Winter | 43.6 | 21.8 | 1 | 1 | 4552-Generator lube oil system | D1-Forced - Immediate | 830-Geothermal
4552 | Generator lube oil system | Generator | Generator | D1 | Forced - Immediate | 2014 | Geothermal | GE | 830 | Geothermal | WECC | Winter | 420 | 16.8 | 1 | 1 | 4552-Generator lube oil system | D1-Forced - Immediate | 830-Geothermal
4552 | Generator lube oil system | Generator | Generator | U1 | Forced - Immediate | 2014 | Geothermal | GE | 830 | Geothermal | WECC | Winter | 674.96 | 52.8 | 1 | 1 | 4552-Generator lube oil system | U1-Forced - Immediate | 830-Geothermal
4552 | Generator lube oil system | Generator | Generator | D1 | Forced - Immediate | 2014 | Geothermal | GE | 830 | Geothermal | WECC | Winter | 27.8 | 27.8 | 1 | 1 | 4552-Generator lube oil system | D1-Forced - Immediate | 830-Geothermal
4552 | Generator lube oil system | Generator | Generator | D1 | Forced - Immediate | 2014 | NULL | NULL | 830 | Geothermal | WECC | Winter | NULL | NULL | 1 | 15 | 4552-Generator lube oil system | D1-Forced - Immediate | 830-Geothermal
4552 | Generator lube oil system | Generator | Generator | D1 | Forced - Immediate | 2014 | Geothermal | GE | 830 | Geothermal | WECC | Winter | 629.46 | 46.8 | 1 | 1 | 4552-Generator lube oil system | D1-Forced - Immediate | 830-Geothermal
4552 | Generator lube oil system | Generator | Generator | D1 | Forced - Immediate | 2014 | Geothermal | GE | 830 | Geothermal | WECC | Winter | 26.8 | 26.8 | 1 | 1 | 4552-Generator lube oil system | D1-Forced - Immediate | 830-Geothermal
4552 | Generator lube oil system | Generator | Generator | D1 | Forced - Immediate | 2014 | Geothermal | GE | 830 | Geothermal | WECC | Winter | 117.64 | 6.92 | 1 | 1 | 4552-Generator lube oil system | D1-Forced - Immediate | 830-Geothermal
4552 | Generator lube oil system | Generator | Generator | D1 | Forced - Immediate | 2014 | Geothermal | GE | 830 | Geothermal | WECC | Winter | 191.2 | 47.8 | 1 | 1 | 4552-Generator lube oil system | D1-Forced - Immediate | 830-Geothermal
4552 | Generator lube oil system | Generator | Generator | U1 | Forced - Immediate | 2014 | Geothermal | GE | 830 | Geothermal | WECC | Winter | 240.24 | 52.8 | 1 | 1 | 4552-Generator lube oil system | U1-Forced - Immediate | 830-Geothermal
4552 | Generator lube oil system | Generator | Generator | U1 | Forced - Immediate | 2014 | Gas | GG | 850 | Combined Cycle Block | TRE | Summer | 422.4 | 256 | 1 | 1 | 4552-Generator lube oil system | U1-Forced - Immediate | 850-Combined Cycle Block
4552 | Generator lube oil system | Generator | Generator | D1 | Forced - Immediate | 2014 | Gas | GG | 850 | Combined Cycle Block | TRE | Summer | 296.8666 | 146 | 1 | 1 | 4552-Generator lube oil system | D1-Forced - Immediate | 850-Combined Cycle Block
4552 | Generator lube oil system | Generator | Generator | U1 | Forced - Immediate | 2014 | Gas | GG | 850 | Combined Cycle Block | WECC | Off-Peak | 6427.2 | 62.4 | 1 | 1 | 4552-Generator lube oil system | U1-Forced - Immediate | 850-Combined Cycle Block
4552 | Generator lube oil system | Generator | Generator | U1 | Forced - Immediate | 2014 | Gas | GG | 851 | CC GT units | TRE | Off-Peak | 10518.75 | 165 | 1 | 1 | 4552-Generator lube oil system | U1-Forced - Immediate | 851-CC GT units
4552 | Generator lube oil system | Generator | Generator | U1 | Forced - Immediate | 2014 | Gas | GG | 851 | CC GT units | WECC | Off-Peak | 95 | 38 | 1 | 1 | 4552-Generator lube oil system | U1-Forced - Immediate | 851-CC GT units
4552 | Generator lube oil system | Generator | Generator | D1 | Forced - Immediate | 2014 | Waste Heat | WH | 852 | CC steam units | WECC | Off-Peak | 25 | 10 | 1 | 1 | 4552-Generator lube oil system | D1-Forced - Immediate | 852-CC steam units
4555 | Bearing cooling system A | Generator | Generator | U1 | Forced - Immediate | 2014 | Gas | GG | 300 | Gas Turbine/Jet Engine (Simple Cycle Operation) | WECC | Off-Peak | 182 | 40 | 1 | 1 | 4555-Bearing cooling system A | U1-Forced - Immediate | 300-Gas Turbine/Jet Engine (Simple Cycle Operation)
4555 | Bearing cooling system A | Generator | Generator | U1 | Forced - Immediate | 2014 | Oil | KE | 300 | Gas Turbine/Jet Engine (Simple Cycle Operation) | NPCC | Summer | 66.5 | 19 | 1 | 1 | 4555-Bearing cooling system A | U1-Forced - Immediate | 300-Gas Turbine/Jet Engine (Simple Cycle Operation)
4555 | Bearing cooling system A | Generator | Generator | U1 | Forced - Immediate | 2014 | Gas | GG | 300 | Gas Turbine/Jet Engine (Simple Cycle Operation) | NPCC | Off-Peak | 5.25 | 35 | 1 | 1 | 4555-Bearing cooling system A | U1-Forced - Immediate | 300-Gas Turbine/Jet Engine (Simple Cycle Operation)
4555 | Bearing cooling system A | Generator | Generator | SF | Startup Failure | 2014 | Hydro | WA | 500 | Pumped Storage/Hydro | SERC | Summer | 532.5833 | 27.5 | 1 | 1 | 4555-Bearing cooling system A | SF-Startup Failure | 500-Pumped Storage/Hydro
4555 | Bearing cooling system A | Generator | Generator | U1 | Forced - Immediate | 2014 | Hydro | WA | 500 | Pumped Storage/Hydro | SERC | Off-Peak | 24.2917 | 27.5 | 1 | 1 | 4555-Bearing cooling system A | U1-Forced - Immediate | 500-Pumped Storage/Hydro
4555 | Bearing cooling system A | Generator | Generator | U1 | Forced - Immediate | 2014 | Hydro | WA | 500 | Pumped Storage/Hydro | SERC | Off-Peak | 66.3 | 46.8 | 1 | 1 | 4555-Bearing cooling system A | U1-Forced - Immediate | 500-Pumped Storage/Hydro
4555 | Bearing cooling system A | Generator | Generator | U2 | Forced - Delayed | 2014 | Hydro | WA | 500 | Pumped Storage/Hydro | SERC | Summer | 10412.6267 | 16.6 | 1 | 1 | 4555-Bearing cooling system A | U2-Forced - Delayed | 500-Pumped Storage/Hydro
4555 | Bearing cooling system A | Generator | Generator | U1 | Forced - Immediate | 2014 | Hydro | WA | 500 | Pumped Storage/Hydro | WECC | Off-Peak | 262.1025 | 17.65 | 1 | 1 | 4555-Bearing cooling system A | U1-Forced - Immediate | 500-Pumped Storage/Hydro
4555 | Bearing cooling system A | Generator | Generator | U1 | Forced - Immediate | 2014 | Hydro | WA | 500 | Pumped Storage/Hydro | WECC | Off-Peak | 320.5416 | 61.25 | 1 | 1 | 4555-Bearing cooling system A | U1-Forced - Immediate | 500-Pumped Storage/Hydro
4555 | Bearing cooling system A | Generator | Generator | U1 | Forced - Immediate | 2014 | Hydro | WA | 500 | Pumped Storage/Hydro | WECC | Off-Peak | 556.3541 | 61.25 | 1 | 1 | 4555-Bearing cooling system A | U1-Forced - Immediate | 500-Pumped Storage/Hydro
4555 | Bearing cooling system A | Generator | Generator | U1 | Forced - Immediate | 2014 | Hydro | WA | 500 | Pumped Storage/Hydro | SERC | Summer | 3031.2 | 72 | 1 | 1 | 4555-Bearing cooling system A | U1-Forced - Immediate | 500-Pumped Storage/Hydro
4555 | Bearing cooling system A | Generator | Generator | U1 | Forced - Immediate | 2014 | Hydro | WA | 500 | Pumped Storage/Hydro | WECC | Winter | 269.5 | 98 | 1 | 1 | 4555-Bearing cooling system A | U1-Forced - Immediate | 500-Pumped Storage/Hydro
4555 | Bearing cooling system A | Generator | Generator | SF | Startup Failure | 2014 | Hydro | WA | 500 | Pumped Storage/Hydro | SERC | Summer | 30.24 | 33.6 | 1 | 1 | 4555-Bearing cooling system A | SF-Startup Failure | 500-Pumped Storage/Hydro
4555 | Bearing cooling system A | Generator | Generator | U1 | Forced - Immediate | 2014 | Hydro | WA | 500 | Pumped Storage/Hydro | WECC | Off-Peak | 95.2233 | 51.94 | 1 | 1 | 4555-Bearing cooling system A | U1-Forced - Immediate | 500-Pumped Storage/Hydro
4555 | Bearing cooling system A | Generator | Generator | U1 | Forced - Immediate | 2014 | Hydro | WA | 500 | Pumped Storage/Hydro | NPCC | Summer | 16.4406 | 35.23 | 1 | 1 | 4555-Bearing cooling system A | U1-Forced - Immediate | 500-Pumped Storage/Hydro
4555 | Bearing cooling system A | Generator | Generator | U1 | Forced - Immediate | 2014 | Hydro | WA | 500 | Pumped Storage/Hydro | WECC | Summer | 33.3667 | 22 | 1 | 1 | 4555-Bearing cooling system A | U1-Forced - Immediate | 500-Pumped Storage/Hydro
4555 | Bearing cooling system A | Generator | Generator | U1 | Forced - Immediate | 2014 | Hydro | WA | 500 | Pumped Storage/Hydro | WECC | Summer | 297.2666 | 127.4 | 1 | 1 | 4555-Bearing cooling system A | U1-Forced - Immediate | 500-Pumped Storage/Hydro
4555 | Bearing cooling system A | Generator | Generator | U1 | Forced - Immediate | 2014 | Hydro | WA | 500 | Pumped Storage/Hydro | SERC | Summer | 6299.9867 | 15.8 | 1 | 1 | 4555-Bearing cooling system A | U1-Forced - Immediate | 500-Pumped Storage/Hydro
4555 | Bearing cooling system A | Generator | Generator | U2 | Forced - Delayed | 2014 | Hydro | WA | 500 | Pumped Storage/Hydro | MRO | Winter | 320.3055 | 125.61 | 1 | 1 | 4555-Bearing cooling system A | U2-Forced - Delayed | 500-Pumped Storage/Hydro
4555 | Bearing cooling system A | Generator | Generator | U3 | Forced - Postponed | 2014 | Hydro | WA | 500 | Pumped Storage/Hydro | WECC | Winter | 237.3333 | 80 | 1 | 1 | 4555-Bearing cooling system A | U3-Forced - Postponed | 500-Pumped Storage/Hydro
4555 | Bearing cooling system A | Generator | Generator | SF | Startup Failure | 2014 | Hydro | WA | 500 | Pumped Storage/Hydro | SERC | Summer | 53.04 | 46.8 | 1 | 1 | 4555-Bearing cooling system A | SF-Startup Failure | 500-Pumped Storage/Hydro
4555 | Bearing cooling system A | Generator | Generator | U1 | Forced - Immediate | 2014 | Hydro | WA | 500 | Pumped Storage/Hydro | SERC | Off-Peak | 20 | 50 | 1 | 1 | 4555-Bearing cooling system A | U1-Forced - Immediate | 500-Pumped Storage/Hydro
4555 | Bearing cooling system A | Generator | Generator | U1 | Forced - Immediate | 2014 | Hydro | WA | 500 | Pumped Storage/Hydro | WECC | Off-Peak | 66.1333 | 31 | 1 | 1 | 4555-Bearing cooling system A | U1-Forced - Immediate | 500-Pumped Storage/Hydro
4555 | Bearing cooling system A | Generator | Generator | U1 | Forced - Immediate | 2014 | Hydro | WA | 500 | Pumped Storage/Hydro | WECC | Off-Peak | 84.2166 | 31 | 1 | 1 | 4555-Bearing cooling system A | U1-Forced - Immediate | 500-Pumped Storage/Hydro
4555 | Bearing cooling system A | Generator | Generator | U1 | Forced - Immediate | 2014 | Hydro | WA | 500 | Pumped Storage/Hydro | WECC | Summer | 50.186 | 32.73 | 1 | 1 | 4555-Bearing cooling system A | U1-Forced - Immediate | 500-Pumped Storage/Hydro
4555 | Bearing cooling system A | Generator | Generator | U1 | Forced - Immediate | 2014 | Hydro | WA | 500 | Pumped Storage/Hydro | WECC | Winter | 37.9167 | 35 | 1 | 1 | 4555-Bearing cooling system A | U1-Forced - Immediate | 500-Pumped Storage/Hydro
4555 | Bearing cooling system A | Generator | Generator | U1 | Forced - Immediate | 2014 | Hydro | WA | 500 | Pumped Storage/Hydro | NPCC | Winter | 139.5866 | 27.55 | 1 | 1 | 4555-Bearing cooling system A | U1-Forced - Immediate | 500-Pumped Storage/Hydro
4555 | Bearing cooling system A | Generator | Generator | SF | Startup Failure | 2014 | Hydro | WA | 500 | Pumped Storage/Hydro | WECC | Winter | 28.0091 | 27.55 | 1 | 1 | 4555-Bearing cooling system A | SF-Startup Failure | 500-Pumped Storage/Hydro
4555 | Bearing cooling system A | Generator | Generator | U1 | Forced - Immediate | 2014 | Hydro | WA | 500 | Pumped Storage/Hydro | WECC | Off-Peak | 16.2 | 54 | 1 | 1 | 4555-Bearing cooling system A | U1-Forced - Immediate | 500-Pumped Storage/Hydro
4555 | Bearing cooling system A | Generator | Generator | U1 | Forced - Immediate | 2014 | Hydro | WA | 500 | Pumped Storage/Hydro | WECC | Off-Peak | 101.5075 | 21.37 | 1 | 1 | 4555-Bearing cooling system A | U1-Forced - Immediate | 500-Pumped Storage/Hydro
4555 | Bearing cooling system A | Generator | Generator | U1 | Forced - Immediate | 2014 | Hydro | WA | 500 | Pumped Storage/Hydro | MRO | Summer | 157.1667 | 23 | 1 | 1 | 4555-Bearing cooling system A | U1-Forced - Immediate | 500-Pumped Storage/Hydro
4555 | Bearing cooling system A | Generator | Generator | U1 | Forced - Immediate | 2014 | Hydro | WA | 500 | Pumped Storage/Hydro | SERC | Summer | 355.94 | 14.8 | 1 | 1 | 4555-Bearing cooling system A | U1-Forced - Immediate | 500-Pumped Storage/Hydro
4555 | Bearing cooling system A | Generator | Generator | U1 | Forced - Immediate | 2014 | Hydro | WA | 500 | Pumped Storage/Hydro | WECC | Summer | 11508.875 | 122.5 | 1 | 1 | 4555-Bearing cooling system A | U1-Forced - Immediate | 500-Pumped Storage/Hydro
4555 | Bearing cooling system A | Generator | Generator | U1 | Forced - Immediate | 2014 | Hydro | WA | 500 | Pumped Storage/Hydro | WECC | Winter | 7.3125 | 33.75 | 1 | 1 | 4555-Bearing cooling system A | U1-Forced - Immediate | 500-Pumped Storage/Hydro
4555 | Bearing cooling system A | Generator | Generator | U1 | Forced - Immediate | 2014 | Hydro | WA | 500 | Pumped Storage/Hydro | NPCC | Winter | 27.0096 | 35.23 | 1 | 1 | 4555-Bearing cooling system A | U1-Forced - Immediate | 500-Pumped Storage/Hydro
4555 | Bearing cooling system A | Generator | Generator | U1 | Forced - Immediate | 2014 | Hydro | WA | 500 | Pumped Storage/Hydro | WECC | Winter | 316.8 | 72 | 1 | 1 | 4555-Bearing cooling system A | U1-Forced - Immediate | 500-Pumped Storage/Hydro
4555 | Bearing cooling system A | Generator | Generator | U1 | Forced - Immediate | 2014 | Hydro | WA | 500 | Pumped Storage/Hydro | WECC | Off-Peak | 33.712 | 42.14 | 1 | 1 | 4555-Bearing cooling system A | U1-Forced - Immediate | 500-Pumped Storage/Hydro
4555 | Bearing cooling system A | Generator | Generator | U1 | Forced - Immediate | 2014 | Hydro | WA | 500 | Pumped Storage/Hydro | SERC | Off-Peak | 53.2 | 33.6 | 1 | 1 | 4555-Bearing cooling system A | U1-Forced - Immediate | 500-Pumped Storage/Hydro
4555 | Bearing cooling system A | Generator | Generator | U1 | Forced - Immediate | 2014 | Hydro | WA | 500 | Pumped Storage/Hydro | SERC | Off-Peak | 1473.68 | 101.4 | 1 | 1 | 4555-Bearing cooling system A | U1-Forced - Immediate | 500-Pumped Storage/Hydro
4555 | Bearing cooling system A | Generator | Generator | U1 | Forced - Immediate | 2014 | Hydro | WA | 500 | Pumped Storage/Hydro | MRO | Off-Peak | 6112.9099 | 118.2 | 1 | 1 | 4555-Bearing cooling system A | U1-Forced - Immediate | 500-Pumped Storage/Hydro
4555 | Bearing cooling system A | Generator | Generator | U1 | Forced - Immediate | 2014 | Hydro | WA | 500 | Pumped Storage/Hydro | WECC | Summer | 11.241 | 37.47 | 1 | 1 | 4555-Bearing cooling system A | U1-Forced - Immediate | 500-Pumped Storage/Hydro
4555 | Bearing cooling system A | Generator | Generator | U1 | Forced - Immediate | 2014 | Hydro | WA | 500 | Pumped Storage/Hydro | SERC | Summer | 19.8167 | 29 | 1 | 1 | 4555-Bearing cooling system A | U1-Forced - Immediate | 500-Pumped Storage/Hydro
4555 | Bearing cooling system A | Generator | Generator | U1 | Forced - Immediate | 2014 | Hydro | WA | 500 | Pumped Storage/Hydro | WECC | Summer | 38.185 | 32.73 | 1 | 1 | 4555-Bearing cooling system A | U1-Forced - Immediate | 500-Pumped Storage/Hydro
4555 | Bearing cooling system A | Generator | Generator | U1 | Forced - Immediate | 2014 | Hydro | WA | 500 | Pumped Storage/Hydro | WECC | Summer | 1705.2 | 588 | 1 | 1 | 4555-Bearing cooling system A | U1-Forced - Immediate | 500-Pumped Storage/Hydro
4555 | Bearing cooling system A | Generator | Generator | U2 | Forced - Delayed | 2014 | Hydro | WA | 500 | Pumped Storage/Hydro | WECC | Summer | 537.3333 | 62 | 1 | 1 | 4555-Bearing cooling system A | U2-Forced - Delayed | 500-Pumped Storage/Hydro
4555 | Bearing cooling system A | Generator | Generator | U1 | Forced - Immediate | 2014 | Hydro | WA | 500 | Pumped Storage/Hydro | SERC | Off-Peak | 51.48 | 46.8 | 1 | 1 | 4555-Bearing cooling system A | U1-Forced - Immediate | 500-Pumped Storage/Hydro
4555 | Bearing cooling system A | Generator | Generator | U1 | Forced - Immediate | 2014 | Hydro | WA | 500 | Pumped Storage/Hydro | WECC | Off-Peak | 204.379 | 42.14 | 1 | 1 | 4555-Bearing cooling system A | U1-Forced - Immediate | 500-Pumped Storage/Hydro
4555 | Bearing cooling system A | Generator | Generator | U1 | Forced - Immediate | 2014 | Hydro | WA | 500 | Pumped Storage/Hydro | WECC | Off-Peak | 471.7166 | 41.5 | 1 | 1 | 4555-Bearing cooling system A | U1-Forced - Immediate | 500-Pumped Storage/Hydro
4555 | Bearing cooling system A | Generator | Generator | U1 | Forced - Immediate | 2014 | Hydro | WA | 500 | Pumped Storage/Hydro | SERC | Summer | 34.34 | 20.2 | 1 | 1 | 4555-Bearing cooling system A | U1-Forced - Immediate | 500-Pumped Storage/Hydro
4555 | Bearing cooling system A | Generator | Generator | U1 | Forced - Immediate | 2014 | Hydro | WA | 500 | Pumped Storage/Hydro | WECC | Summer | 2197.16 | 186.2 | 1 | 1 | 4555-Bearing cooling system A | U1-Forced - Immediate | 500-Pumped Storage/Hydro
4555 | Bearing cooling system A | Generator | Generator | U1 | Forced - Immediate | 2014 | Hydro | WA | 500 | Pumped Storage/Hydro | SERC | Winter | 37.5 | 37.5 | 1 | 1 | 4555-Bearing cooling system A | U1-Forced - Immediate | 500-Pumped Storage/Hydro
4555 | Bearing cooling system A | Generator | Generator | U1 | Forced - Immediate | 2014 | Hydro | WA | 500 | Pumped Storage/Hydro | WECC | Winter | 3406.59 | 199.8 | 1 | 1 | 4555-Bearing cooling system A | U1-Forced - Immediate | 500-Pumped Storage/Hydro
4555 | Bearing cooling system A | Generator | Generator | SF | Startup Failure | 2014 | Hydro | WA | 500 | Pumped Storage/Hydro | WECC | Off-Peak | 7.3466 | 27.55 | 1 | 1 | 4555-Bearing cooling system A | SF-Startup Failure | 500-Pumped Storage/Hydro
4555 | Bearing cooling system A | Generator | Generator | U1 | Forced - Immediate | 2014 | Hydro | WA | 500 | Pumped Storage/Hydro | SERC | Off-Peak | 37.44 | 46.8 | 1 | 1 | 4555-Bearing cooling system A | U1-Forced - Immediate | 500-Pumped Storage/Hydro
4555 | Bearing cooling system A | Generator | Generator | U1 | Forced - Immediate | 2014 | Hydro | WA | 500 | Pumped Storage/Hydro | SERC | Off-Peak | 70.8333 | 50 | 1 | 1 | 4555-Bearing cooling system A | U1-Forced - Immediate | 500-Pumped Storage/Hydro
4555 | Bearing cooling system A | Generator | Generator | U1 | Forced - Immediate | 2014 | Hydro | WA | 500 | Pumped Storage/Hydro | WECC | Off-Peak | 744.1875 | 61.25 | 1 | 1 | 4555-Bearing cooling system A | U1-Forced - Immediate | 500-Pumped Storage/Hydro
4555 | Bearing cooling system A | Generator | Generator | U1 | Forced - Immediate | 2014 | Hydro | WA | 500 | Pumped Storage/Hydro | WECC | Off-Peak | 889.1458 | 61.25 | 1 | 1 | 4555-Bearing cooling system A | U1-Forced - Immediate | 500-Pumped Storage/Hydro
4555 | Bearing cooling system A | Generator | Generator | U1 | Forced - Immediate | 2014 | Hydro | WA | 500 | Pumped Storage/Hydro | WECC | Summer | 531.4495 | 37.47 | 1 | 1 | 4555-Bearing cooling system A | U1-Forced - Immediate | 500-Pumped Storage/Hydro
4555 | Bearing cooling system A | Generator | Generator | U1 | Forced - Immediate | 2014 | Hydro | WA | 500 | Pumped Storage/Hydro | WECC | Summer | 921.1996 | 588 | 1 | 1 | 4555-Bearing cooling system A | U1-Forced - Immediate | 500-Pumped Storage/Hydro
4555 | Bearing cooling system A | Generator | Generator | U1 | Forced - Immediate | 2014 | Hydro | WA | 500 | Pumped Storage/Hydro | SERC | Summer | 1923 | 30 | 1 | 1 | 4555-Bearing cooling system A | U1-Forced - Immediate | 500-Pumped Storage/Hydro
4555 | Bearing cooling system A | Generator | Generator | U1 | Forced - Immediate | 2014 | Hydro | WA | 500 | Pumped Storage/Hydro | WECC | Summer | 11017.9166 | 155 | 1 | 1 | 4555-Bearing cooling system A | U1-Forced - Immediate | 500-Pumped Storage/Hydro
4555 | Bearing cooling system A | Generator | Generator | U1 | Forced - Immediate | 2014 | Hydro | WA | 500 | Pumped Storage/Hydro | NPCC | Winter | 1552.9 | 293 | 1 | 1 | 4555-Bearing cooling system A | U1-Forced - Immediate | 500-Pumped Storage/Hydro
4555 | Bearing cooling system A | Generator | Generator | U1 | Forced - Immediate | 2014 | Gas | GG | 851 | CC GT units | WECC | Summer | 102.0833 | 49 | 1 | 1 | 4555-Bearing cooling system A | U1-Forced - Immediate | 851-CC GT units
4560 | Generator vibration (excluding vibration due to failed bearing and other components) | Generator | Generator | D1 | Forced - Immediate | 2014 | Coal | CC | 100 | Fossil-Steam | MRO | Off-Peak | 562.5 | 150 | 1 | 1 | 4560-Generator vibration (excluding vibration due to failed bearing and other components) | D1-Forced - Immediate | 100-Fossil-Steam
4560 | Generator vibration (excluding vibration due to failed bearing and other components) | Generator | Generator | SF | Startup Failure | 2014 | Coal | CC | 100 | Fossil-Steam | WECC | Off-Peak | 2812 | 740 | 1 | 1 | 4560-Generator vibration (excluding vibration due to failed bearing and other components) | SF-Startup Failure | 100-Fossil-Steam
4560 | Generator vibration (excluding vibration due to failed bearing and other components) | Generator | Generator | D1 | Forced - Immediate | 2014 | Coal | CC | 100 | Fossil-Steam | RFC | Off-Peak | 121.6667 | 50 | 1 | 1 | 4560-Generator vibration (excluding vibration due to failed bearing and other components) | D1-Forced - Immediate | 100-Fossil-Steam
4560 | Generator vibration (excluding vibration due to failed bearing and other components) | Generator | Generator | D1 | Forced - Immediate | 2014 | Coal | CC | 100 | Fossil-Steam | RFC | Off-Peak | 857.3333 | 80 | 1 | 1 | 4560-Generator vibration (excluding vibration due to failed bearing and other components) | D1-Forced - Immediate | 100-Fossil-Steam
4560 | Generator vibration (excluding vibration due to failed bearing and other components) | Generator | Generator | D1 | Forced - Immediate | 2014 | Coal | CC | 100 | Fossil-Steam | RFC | Winter | 120 | 80 | 1 | 1 | 4560-Generator vibration (excluding vibration due to failed bearing and other components) | D1-Forced - Immediate | 100-Fossil-Steam
4560 | Generator vibration (excluding vibration due to failed bearing and other components) | Generator | Generator | U1 | Forced - Immediate | 2014 | Coal | CC | 100 | Fossil-Steam | RFC | Off-Peak | 2730 | 700 | 1 | 1 | 4560-Generator vibration (excluding vibration due to failed bearing and other components) | U1-Forced - Immediate | 100-Fossil-Steam
4560 | Generator vibration (excluding vibration due to failed bearing and other components) | Generator | Generator | U1 | Forced - Immediate | 2014 | Oil | OO | 100 | Fossil-Steam | RFC | Winter | 10554.8666 | 148 | 1 | 1 | 4560-Generator vibration (excluding vibration due to failed bearing and other components) | U1-Forced - Immediate | 100-Fossil-Steam
4560 | Generator vibration (excluding vibration due to failed bearing and other components) | Generator | Generator | D1 | Forced - Immediate | 2014 | Coal | CC | 100 | Fossil-Steam | RFC | Off-Peak | 150.5 | 70 | 1 | 1 | 4560-Generator vibration (excluding vibration due to failed bearing and other components) | D1-Forced - Immediate | 100-Fossil-Steam
4560 | Generator vibration (excluding vibration due to failed bearing and other components) | Generator | Generator | D1 | Forced - Immediate | 2014 | Coal | CC | 100 | Fossil-Steam | RFC | Off-Peak | 1330.1333 | 172 | 1 | 1 | 4560-Generator vibration (excluding vibration due to failed bearing and other components) | D1-Forced - Immediate | 100-Fossil-Steam
4560 | Generator vibration (excluding vibration due to failed bearing and other components) | Generator | Generator | D1 | Forced - Immediate | 2014 | Coal | CC | 100 | Fossil-Steam | RFC | Winter | 50.1333 | 94 | 1 | 1 | 4560-Generator vibration (excluding vibration due to failed bearing and other components) | D1-Forced - Immediate | 100-Fossil-Steam
4560 | Generator vibration (excluding vibration due to failed bearing and other components) | Generator | Generator | D1 | Forced - Immediate | 2014 | Coal | CC | 100 | Fossil-Steam | RFC | Winter | 157.7333 | 104 | 1 | 1 | 4560-Generator vibration (excluding vibration due to failed bearing and other components) | D1-Forced - Immediate | 100-Fossil-Steam
4560 | Generator vibration (excluding vibration due to failed bearing and other components) | Generator | Generator | D1 | Forced - Immediate | 2014 | Coal | CC | 100 | Fossil-Steam | RFC | Winter | 162.6665 | 244 | 1 | 2 | 4560-Generator vibration (excluding vibration due to failed bearing and other components) | D1-Forced - Immediate | 100-Fossil-Steam
4560 | Generator vibration (excluding vibration due to failed bearing and other components) | Generator | Generator | D1 | Forced - Immediate | 2014 | Coal | CC | 100 | Fossil-Steam | RFC | Winter | 218.3999 | 144 | 1 | 1 | 4560-Generator vibration (excluding vibration due to failed bearing and other components) | D1-Forced - Immediate | 100-Fossil-Steam
4560 | Generator vibration (excluding vibration due to failed bearing and other components) | Generator | Generator | U1 | Forced - Immediate | 2014 | Gas | GG | 100 | Fossil-Steam | NPCC | Summer | 1388.16 | 578.4 | 1 | 1 | 4560-Generator vibration (excluding vibration due to failed bearing and other components) | U1-Forced - Immediate | 100-Fossil-Steam
4560 | Generator vibration (excluding vibration due to failed bearing and other components) | Generator | Generator | U1 | Forced - Immediate | 2014 | Oil | OO | 100 | Fossil-Steam | NPCC | Summer | 2185558.1994 | 972 | 1 | 1 | 4560-Generator vibration (excluding vibration due to failed bearing and other components) | U1-Forced - Immediate | 100-Fossil-Steam
4560 | Generator vibration (excluding vibration due to failed bearing and other components) | Generator | Generator | D1 | Forced - Immediate | 2014 | Coal | CC | 100 | Fossil-Steam | RFC | Off-Peak | 282.6666 | 40 | 1 | 1 | 4560-Generator vibration (excluding vibration due to failed bearing and other components) | D1-Forced - Immediate | 100-Fossil-Steam
4560 | Generator vibration (excluding vibration due to failed bearing and other components) | Generator | Generator | D1 | Forced - Immediate | 2014 | Coal | CC | 100 | Fossil-Steam | MRO | Off-Peak | 2903.75 | 115 | 1 | 1 | 4560-Generator vibration (excluding vibration due to failed bearing and other components) | D1-Forced - Immediate | 100-Fossil-Steam
4560 | Generator vibration (excluding vibration due to failed bearing and other components) | Generator | Generator | D1 | Forced - Immediate | 2014 | Coal | CC | 100 | Fossil-Steam | RFC | Winter | 81.5999 | 144 | 1 | 1 | 4560-Generator vibration (excluding vibration due to failed bearing and other components) | D1-Forced - Immediate | 100-Fossil-Steam
4560 | Generator vibration (excluding vibration due to failed bearing and other components) | Generator | Generator | D1 | Forced - Immediate | 2014 | Coal | CC | 100 | Fossil-Steam | RFC | Winter | 281.6666 | 169 | 1 | 1 | 4560-Generator vibration (excluding vibration due to failed bearing and other components) | D1-Forced - Immediate | 100-Fossil-Steam
4560 | Generator vibration (excluding vibration due to failed bearing and other components) | Generator | Generator | D1 | Forced - Immediate | 2014 | Coal | CC | 100 | Fossil-Steam | RFC | Off-Peak | 477.8666 | 112 | 1 | 1 | 4560-Generator vibration (excluding vibration due to failed bearing and other components) | D1-Forced - Immediate | 100-Fossil-Steam
4560 | Generator vibration (excluding vibration due to failed bearing and other components) | Generator | Generator | D1 | Forced - Immediate | 2014 | Coal | CC | 100 | Fossil-Steam | MRO | Off-Peak | 2480 | 155 | 1 | 1 | 4560-Generator vibration (excluding vibration due to failed bearing and other components) | D1-Forced - Immediate | 100-Fossil-Steam
4560 | Generator vibration (excluding vibration due to failed bearing and other components) | Generator | Generator | D1 | Forced - Immediate | 2014 | Coal | CC | 100 | Fossil-Steam | RFC | Off-Peak | 2513 | 60 | 1 | 1 | 4560-Generator vibration (excluding vibration due to failed bearing and other components) | D1-Forced - Immediate | 100-Fossil-Steam
4560 | Generator vibration (excluding vibration due to failed bearing and other components) | Generator | Generator | D1 | Forced - Immediate | 2014 | Coal | CC | 100 | Fossil-Steam | RFC | Winter | 177.8332 | 194 | 1 | 1 | 4560-Generator vibration (excluding vibration due to failed bearing and other components) | D1-Forced - Immediate | 100-Fossil-Steam
4560 | Generator vibration (excluding vibration due to failed bearing and other components) | Generator | Generator | D1 | Forced - Immediate | 2014 | Coal | CC | 100 | Fossil-Steam | RFC | Winter | 10730 | 50 | 1 | 1 | 4560-Generator vibration (excluding vibration due to failed bearing and other components) | D1-Forced - Immediate | 100-Fossil-Steam
4560 | Generator vibration (excluding vibration due to failed bearing and other components) | Generator | Generator | D1 | Forced - Immediate | 2014 | Coal | CC | 100 | Fossil-Steam | RFC | Winter | 11446.6666 | 50 | 1 | 1 | 4560-Generator vibration (excluding vibration due to failed bearing and other components) | D1-Forced - Immediate | 100-Fossil-Steam
4560 | Generator vibration (excluding vibration due to failed bearing and other components) | Generator | Generator | SF | Startup Failure | 2014 | Coal | CC | 100 | Fossil-Steam | RFC | Off-Peak | 7558.3333 | 100 | 1 | 1 | 4560-Generator vibration (excluding vibration due to failed bearing and other components) | SF-Startup Failure | 100-Fossil-Steam
4560 | Generator vibration (excluding vibration due to failed bearing and other components) | Generator | Generator | U2 | Forced - Delayed | 2014 | Oil | OO | 100 | Fossil-Steam | NPCC | Off-Peak | 343.33 | 52.82 | 1 | 1 | 4560-Generator vibration (excluding vibration due to failed bearing and other components) | U2-Forced - Delayed | 100-Fossil-Steam
4560 | Generator vibration (excluding vibration due to failed bearing and other components) | Generator | Generator | D1 | Forced - Immediate | 2014 | Coal | CC | 100 | Fossil-Steam | RFC | Winter | 47 | 94 | 1 | 1 | 4560-Generator vibration (excluding vibration due to failed bearing and other components) | D1-Forced - Immediate | 100-Fossil-Steam
4560 | Generator vibration (excluding vibration due to failed bearing and other components) | Generator | Generator | D1 | Forced - Immediate | 2014 | Coal | CC | 100 | Fossil-Steam | RFC | Winter | 87.7333 | 94 | 1 | 1 | 4560-Generator vibration (excluding vibration due to failed bearing and other components) | D1-Forced - Immediate | 100-Fossil-Steam
4560 | Generator vibration (excluding vibration due to failed bearing and other components) | Generator | Generator | D1 | Forced - Immediate | 2014 | Coal | CC | 100 | Fossil-Steam | RFC | Winter | 89.25 | 119 | 1 | 1 | 4560-Generator vibration (excluding vibration due to failed bearing and other components) | D1-Forced - Immediate | 100-Fossil-Steam
4560 | Generator vibration (excluding vibration due to failed bearing and other components) | Generator | Generator | D1 | Forced - Immediate | 2014 | Coal | CC | 100 | Fossil-Steam | RFC | Winter | 292.95 | 279 | 1 | 1 | 4560-Generator vibration (excluding vibration due to failed bearing and other components) | D1-Forced - Immediate | 100-Fossil-Steam
4560 | Generator vibration (excluding vibration due to failed bearing and other components) | Generator | Generator | U1 | Forced - Immediate | 2014 | Coal | CC | 100 | Fossil-Steam | MRO | Off-Peak | 25301.7457 | 390.66 | 1 | 1 | 4560-Generator vibration (excluding vibration due to failed bearing and other components) | U1-Forced - Immediate | 100-Fossil-Steam
4560 | Generator vibration (excluding vibration due to failed bearing and other components) | Generator | Generator | D1 | Forced - Immediate | 2014 | Coal | CC | 100 | Fossil-Steam | RFC | Off-Peak | 10 | 30 | 1 | 1 | 4560-Generator vibration (excluding vibration due to failed bearing and other components) | D1-Forced - Immediate | 100-Fossil-Steam
4560 | Generator vibration (excluding vibration due to failed bearing and other components) | Generator | Generator | D1 | Forced - Immediate | 2014 | Coal | CC | 100 | Fossil-Steam | RFC | Off-Peak | 1576.2499 | 195 | 1 | 1 | 4560-Generator vibration (excluding vibration due to failed bearing and other components) | D1-Forced - Immediate | 100-Fossil-Steam
4560 | Generator vibration (excluding vibration due to failed bearing and other components) | Generator | Generator | D1 | Forced - Immediate | 2014 | Coal | CC | 100 | Fossil-Steam | SERC | Winter | 9 | 9 | 1 | 1 | 4560-Generator vibration (excluding vibration due to failed bearing and other components) | D1-Forced - Immediate | 100-Fossil-Steam
4560 | Generator vibration (excluding vibration due to failed bearing and other components) | Generator | Generator | D1 | Forced - Immediate | 2014 | Coal | CC | 100 | Fossil-Steam | RFC | Winter | 16.1333 | 44 | 1 | 1 | 4560-Generator vibration (excluding vibration due to failed bearing and other components) | D1-Forced - Immediate | 100-Fossil-Steam
4560 | Generator vibration (excluding vibration due to failed bearing and other components) | Generator | Generator | D2 | Forced - Delayed | 2014 | Coal | CC | 100 | Fossil-Steam | RFC | Off-Peak | 2976.25 | 75 | 1 | 1 | 4560-Generator vibration (excluding vibration due to failed bearing and other components) | D2-Forced - Delayed | 100-Fossil-Steam
4560 | Generator vibration (excluding vibration due to failed bearing and other components) | Generator | Generator | SF | Startup Failure | 2014 | Oil | OO | 100 | Fossil-Steam | RFC | Winter | 1598.4 | 148 | 1 | 1 | 4560-Generator vibration (excluding vibration due to failed bearing and other components) | SF-Startup Failure | 100-Fossil-Steam
4560 | Generator vibration (excluding vibration due to failed bearing and other components) | Generator | Generator | D1 | Forced - Immediate | 2014 | Coal | CC | 100 | Fossil-Steam | RFC | Off-Peak | 200 | 80 | 1 | 1 | 4560-Generator vibration (excluding vibration due to failed bearing and other components) | D1-Forced - Immediate | 100-Fossil-Steam
4560 | Generator vibration (excluding vibration due to failed bearing and other components) | Generator | Generator | D1 | Forced - Immediate | 2014 | Coal | CC | 100 | Fossil-Steam | RFC | Winter | 510.4 | 319 | 1 | 1 | 4560-Generator vibration (excluding vibration due to failed bearing and other components) | D1-Forced - Immediate | 100-Fossil-Steam
4560 | Generator vibration (excluding vibration due to failed bearing and other components) | Generator | Generator | U1 | Forced - Immediate | 2014 | Coal | CC | 100 | Fossil-Steam | MRO | Off-Peak | 55799.2699 | 390.66 | 1 | 1 | 4560-Generator vibration (excluding vibration due to failed bearing and other components) | U1-Forced - Immediate | 100-Fossil-Steam
4560 | Generator vibration (excluding vibration due to failed bearing and other components) | Generator | Generator | U1 | Forced - Immediate | 2014 | Coal | CC | 100 | Fossil-Steam | RFC | Summer | 9018.3331 | 700 | 1 | 1 | 4560-Generator vibration (excluding vibration due to failed bearing and other components) | U1-Forced - Immediate | 100-Fossil-Steam
4560 | Generator vibration (excluding vibration due to failed bearing and other components) | Generator | Generator | U3 | Forced - Postponed | 2014 | Coal | CC | 100 | Fossil-Steam | MRO | Off-Peak | 32208.7496 | 675 | 1 | 1 | 4560-Generator vibration (excluding vibration due to failed bearing and other components) | U3-Forced - Postponed | 100-Fossil-Steam
4560 | Generator vibration (excluding vibration due to failed bearing and other components) | Generator | Generator | D1 | Forced - Immediate | 2014 | Oil | DI | 300 | Gas Turbine/Jet Engine (Simple Cycle Operation) | NPCC | Summer | 122.01 | 40.67 | 1 | 1 | 4560-Generator vibration (excluding vibration due to failed bearing and other components) | D1-Forced - Immediate | 300-Gas Turbine/Jet Engine (Simple Cycle Operation)
4560 | Generator vibration (excluding vibration due to failed bearing and other components) | Generator | Generator | SF | Startup Failure | 2014 | Gas | GG | 300 | Gas Turbine/Jet Engine (Simple Cycle Operation) | SERC | Off-Peak | 12.125 | 48.5 | 1 | 1 | 4560-Generator vibration (excluding vibration due to failed bearing and other components) | SF-Startup Failure | 300-Gas Turbine/Jet Engine (Simple Cycle Operation)
4560 | Generator vibration (excluding vibration due to failed bearing and other components) | Generator | Generator | U1 | Forced - Immediate | 2014 | Gas | GG | 300 | Gas Turbine/Jet Engine (Simple Cycle Operation) | MRO | Winter | 730.4 | 48 | 1 | 1 | 4560-Generator vibration (excluding vibration due to failed bearing and other components) | U1-Forced - Immediate | 300-Gas Turbine/Jet Engine (Simple Cycle Operation)
4560 | Generator vibration (excluding vibration due to failed bearing and other components) | Generator | Generator | U1 | Forced - Immediate | 2014 | Gas | GG | 300 | Gas Turbine/Jet Engine (Simple Cycle Operation) | MRO | Winter | 2808 | 45 | 1 | 1 | 4560-Generator vibration (excluding vibration due to failed bearing and other components) | U1-Forced - Immediate | 300-Gas Turbine/Jet Engine (Simple Cycle Operation)
4560 | Generator vibration (excluding vibration due to failed bearing and other components) | Generator | Generator | U1 | Forced - Immediate | 2014 | Oil | DI | 300 | Gas Turbine/Jet Engine (Simple Cycle Operation) | NPCC | Summer | 110 | 55 | 1 | 1 | 4560-Generator vibration (excluding vibration due to failed bearing and other components) | U1-Forced - Immediate | 300-Gas Turbine/Jet Engine (Simple Cycle Operation)
4560 | Generator vibration (excluding vibration due to failed bearing and other components) | Generator | Generator | SF | Startup Failure | 2014 | Gas | GG | 300 | Gas Turbine/Jet Engine (Simple Cycle Operation) | SERC | Off-Peak | 11.3167 | 48.5 | 1 | 1 | 4560-Generator vibration (excluding vibration due to failed bearing and other components) | SF-Startup Failure | 300-Gas Turbine/Jet Engine (Simple Cycle Operation)
4560 | Generator vibration (excluding vibration due to failed bearing and other components) | Generator | Generator | SF | Startup Failure | 2014 | Gas | GG | 300 | Gas Turbine/Jet Engine (Simple Cycle Operation) | WECC | Winter | 54.6 | 91 | 1 | 1 | 4560-Generator vibration (excluding vibration due to failed bearing and other components) | SF-Startup Failure | 300-Gas Turbine/Jet Engine (Simple Cycle Operation)
4560 | Generator vibration (excluding vibration due to failed bearing and other components) | Generator | Generator | SF | Startup Failure | 2014 | Oil | KE | 300 | Gas Turbine/Jet Engine (Simple Cycle Operation) | NPCC | Winter | 1216.8 | 48 | 1 | 1 | 4560-Generator vibration (excluding vibration due to failed bearing and other components) | SF-Startup Failure | 300-Gas Turbine/Jet Engine (Simple Cycle Operation)
4560 | Generator vibration (excluding vibration due to failed bearing and other components) | Generator | Generator | U1 | Forced - Immediate | 2014 | Gas | GG | 300 | Gas Turbine/Jet Engine (Simple Cycle Operation) | WECC | Off-Peak | 24.5881 | 47.59 | 1 | 1 | 4560-Generator vibration (excluding vibration due to failed bearing and other components) | U1-Forced - Immediate | 300-Gas Turbine/Jet Engine (Simple Cycle Operation)
4560 | Generator vibration (excluding vibration due to failed bearing and other components) | Generator | Generator | U1 | Forced - Immediate | 2014 | Gas | GG | 300 | Gas Turbine/Jet Engine (Simple Cycle Operation) | WECC | Off-Peak | 61.5451 | 52.01 | 1 | 1 | 4560-Generator vibration (excluding vibration due to failed bearing and other components) | U1-Forced - Immediate | 300-Gas Turbine/Jet Engine (Simple Cycle Operation)
4560 | Generator vibration (excluding vibration due to failed bearing and other components) | Generator | Generator | U1 | Forced - Immediate | 2014 | Gas | GG | 300 | Gas Turbine/Jet Engine (Simple Cycle Operation) | RFC | Summer | 967.5 | 43 | 1 | 1 | 4560-Generator vibration (excluding vibration due to failed bearing and other components) | U1-Forced - Immediate | 300-Gas Turbine/Jet Engine (Simple Cycle Operation)
4560 | Generator vibration (excluding vibration due to failed bearing and other components) | Generator | Generator | U1 | Forced - Immediate | 2014 | Oil | KE | 300 | Gas Turbine/Jet Engine (Simple Cycle Operation) | NPCC | Off-Peak | 1165.8333 | 50 | 1 | 1 | 4560-Generator vibration (excluding vibration due to failed bearing and other components) | U1-Forced - Immediate | 300-Gas Turbine/Jet Engine (Simple Cycle Operation)
4560 | Generator vibration (excluding vibration due to failed bearing and other components) | Generator | Generator | U1 | Forced - Immediate | 2014 | Oil | KE | 300 | Gas Turbine/Jet Engine (Simple Cycle Operation) | NPCC | Winter | 388.8 | 48 | 1 | 1 | 4560-Generator vibration (excluding vibration due to failed bearing and other components) | U1-Forced - Immediate | 300-Gas Turbine/Jet Engine (Simple Cycle Operation)
4560 | Generator vibration (excluding vibration due to failed bearing and other components) | Generator | Generator | D1 | Forced - Immediate | 2014 | Oil | DI | 300 | Gas Turbine/Jet Engine (Simple Cycle Operation) | NPCC | Summer | 33 | 33 | 1 | 1 | 4560-Generator vibration (excluding vibration due to failed bearing and other components) | D1-Forced - Immediate | 300-Gas Turbine/Jet Engine (Simple Cycle Operation)
4560 | Generator vibration (excluding vibration due to failed bearing and other components) | Generator | Generator | SF | Startup Failure | 2014 | Gas | GG | 300 | Gas Turbine/Jet Engine (Simple Cycle Operation) | RFC | Winter | 6 | 45 | 1 | 1 | 4560-Generator vibration (excluding vibration due to failed bearing and other components) | SF-Startup Failure | 300-Gas Turbine/Jet Engine (Simple Cycle Operation)
4560 | Generator vibration (excluding vibration due to failed bearing and other components) | Generator | Generator | SF | Startup Failure | 2014 | Gas | GG | 300 | Gas Turbine/Jet Engine (Simple Cycle Operation) | NPCC | Winter | 28.8 | 48 | 1 | 1 | 4560-Generator vibration (excluding vibration due to failed bearing and other components) | SF-Startup Failure | 300-Gas Turbine/Jet Engine (Simple Cycle Operation)
4560 | Generator vibration (excluding vibration due to failed bearing and other components) | Generator | Generator | U1 | Forced - Immediate | 2014 | Gas | GG | 300 | Gas Turbine/Jet Engine (Simple Cycle Operation) | NPCC | Off-Peak | 830 | 40 | 1 | 1 | 4560-Generator vibration (excluding vibration due to failed bearing and other components) | U1-Forced - Immediate | 300-Gas Turbine/Jet Engine (Simple Cycle Operation)
4560 | Generator vibration (excluding vibration due to failed bearing and other components) | Generator | Generator | U1 | Forced - Immediate | 2014 | Gas | GG | 300 | Gas Turbine/Jet Engine (Simple Cycle Operation) | RFC | Winter | 11.2 | 42 | 1 | 1 | 4560-Generator vibration (excluding vibration due to failed bearing and other components) | U1-Forced - Immediate | 300-Gas Turbine/Jet Engine (Simple Cycle Operation)
4560 | Generator vibration (excluding vibration due to failed bearing and other components) | Generator | Generator | U1 | Forced - Immediate | 2014 | Oil | KE | 300 | Gas Turbine/Jet Engine (Simple Cycle Operation) | NPCC | Off-Peak | 138.4 | 48 | 1 | 1 | 4560-Generator vibration (excluding vibration due to failed bearing and other components) | U1-Forced - Immediate | 300-Gas Turbine/Jet Engine (Simple Cycle Operation)
4560 | Generator vibration (excluding vibration due to failed bearing and other components) | Generator | Generator | U1 | Forced - Immediate | 2014 | Oil | KE | 300 | Gas Turbine/Jet Engine (Simple Cycle Operation) | NPCC | Winter | 7045.8333 | 50 | 1 | 1 | 4560-Generator vibration (excluding vibration due to failed bearing and other components) | U1-Forced - Immediate | 300-Gas Turbine/Jet Engine (Simple Cycle Operation)
4560 | Generator vibration (excluding vibration due to failed bearing and other components) | Generator | Generator | SF | Startup Failure | 2014 | Gas | GG | 300 | Gas Turbine/Jet Engine (Simple Cycle Operation) | NPCC | Off-Peak | 28 | 48 | 1 | 1 | 4560-Generator vibration (excluding vibration due to failed bearing and other components) | SF-Startup Failure | 300-Gas Turbine/Jet Engine (Simple Cycle Operation)
4560 | Generator vibration (excluding vibration due to failed bearing and other components) | Generator | Generator | U1 | Forced - Immediate | 2014 | Gas | GG | 300 | Gas Turbine/Jet Engine (Simple Cycle Operation) | WECC | Off-Peak | 36.8 | 48 | 1 | 1 | 4560-Generator vibration (excluding vibration due to failed bearing and other components) | U1-Forced - Immediate | 300-Gas Turbine/Jet Engine (Simple Cycle Operation)
4560 | Generator vibration (excluding vibration due to failed bearing and other components) | Generator | Generator | U1 | Forced - Immediate | 2014 | Gas | GG | 300 | Gas Turbine/Jet Engine (Simple Cycle Operation) | WECC | Summer | 36.8 | 48 | 1 | 1 | 4560-Generator vibration (excluding vibration due to failed bearing and other components) | U1-Forced - Immediate | 300-Gas Turbine/Jet Engine (Simple Cycle Operation)
4560 | Generator vibration (excluding vibration due to failed bearing and other components) | Generator | Generator | U1 | Forced - Immediate | 2014 | Gas | GG | 300 | Gas Turbine/Jet Engine (Simple Cycle Operation) | NPCC | Winter | 44.8705 | 62.61 | 1 | 1 | 4560-Generator vibration (excluding vibration due to failed bearing and other components) | U1-Forced - Immediate | 300-Gas Turbine/Jet Engine (Simple Cycle Operation)
4560 | Generator vibration (excluding vibration due to failed bearing and other components) | Generator | Generator | SF | Startup Failure | 2014 | Gas | GG | 300 | Gas Turbine/Jet Engine (Simple Cycle Operation) | NPCC | Winter | 30.4 | 48 | 1 | 1 | 4560-Generator vibration (excluding vibration due to failed bearing and other components) | SF-Startup Failure | 300-Gas Turbine/Jet Engine (Simple Cycle Operation)
4560 | Generator vibration (excluding vibration due to failed bearing and other components) | Generator | Generator | U1 | Forced - Immediate | 2014 | Oil | KE | 300 | Gas Turbine/Jet Engine (Simple Cycle Operation) | NPCC | Off-Peak | 87.2 | 48 | 1 | 1 | 4560-Generator vibration (excluding vibration due to failed bearing and other components) | U1-Forced - Immediate | 300-Gas Turbine/Jet Engine (Simple Cycle Operation)
4560 | Generator vibration (excluding vibration due to failed bearing and other components) | Generator | Generator | U1 | Forced - Immediate | 2014 | Oil | KE | 300 | Gas Turbine/Jet Engine (Simple Cycle Operation) | NPCC | Off-Peak | 678.4 | 48 | 1 | 1 | 4560-Generator vibration (excluding vibration due to failed bearing and other components) | U1-Forced - Immediate | 300-Gas Turbine/Jet Engine (Simple Cycle Operation)
4560 | Generator vibration (excluding vibration due to failed bearing and other components) | Generator | Generator | U1 | Forced - Immediate | 2014 | Oil | KE | 300 | Gas Turbine/Jet Engine (Simple Cycle Operation) | NPCC | Off-Peak | 2198.3333 | 50 | 1 | 1 | 4560-Generator vibration (excluding vibration due to failed bearing and other components) | U1-Forced - Immediate | 300-Gas Turbine/Jet Engine (Simple Cycle Operation)
4560 | Generator vibration (excluding vibration due to failed bearing and other components) | Generator | Generator | D1 | Forced - Immediate | 2014 | Oil | DI | 300 | Gas Turbine/Jet Engine (Simple Cycle Operation) | NPCC | Winter | 276 | 9 | 1 | 1 | 4560-Generator vibration (excluding vibration due to failed bearing and other components) | D1-Forced - Immediate | 300-Gas Turbine/Jet Engine (Simple Cycle Operation)
4560 | Generator vibration (excluding vibration due to failed bearing and other components) | Generator | Generator | D1 | Forced - Immediate | 2014 | Oil | KE | 300 | Gas Turbine/Jet Engine (Simple Cycle Operation) | NPCC | Winter | 6.2333 | 22 | 1 | 1 | 4560-Generator vibration (excluding vibration due to failed bearing and other components) | D1-Forced - Immediate | 300-Gas Turbine/Jet Engine (Simple Cycle Operation)
4560 | Generator vibration (excluding vibration due to failed bearing and other components) | Generator | Generator | SF | Startup Failure | 2014 | Gas | GG | 300 | Gas Turbine/Jet Engine (Simple Cycle Operation) | NPCC | Winter | 137.6 | 48 | 1 | 1 | 4560-Generator vibration (excluding vibration due to failed bearing and other components) | SF-Startup Failure | 300-Gas Turbine/Jet Engine (Simple Cycle Operation)
4560 | Generator vibration (excluding vibration due to failed bearing and other components) | Generator | Generator | SF | Startup Failure | 2014 | Oil | DI | 300 | Gas Turbine/Jet Engine (Simple Cycle Operation) | NPCC | Summer | 5.0933 | 19.1 | 1 | 1 | 4560-Generator vibration (excluding vibration due to failed bearing and other components) | SF-Startup Failure | 300-Gas Turbine/Jet Engine (Simple Cycle Operation)
4560 | Generator vibration (excluding vibration due to failed bearing and other components) | Generator | Generator | U1 | Forced - Immediate | 2014 | Gas | GG | 300 | Gas Turbine/Jet Engine (Simple Cycle Operation) | WECC | Off-Peak | 23.0018 | 47.59 | 1 | 1 | 4560-Generator vibration (excluding vibration due to failed bearing and other components) | U1-Forced - Immediate | 300-Gas Turbine/Jet Engine (Simple Cycle Operation)
4560 | Generator vibration (excluding vibration due to failed bearing and other components) | Generator | Generator | U1 | Forced - Immediate | 2014 | Gas | GG | 300 | Gas Turbine/Jet Engine (Simple Cycle Operation) | RFC | Winter | 22.2166 | 43 | 1 | 1 | 4560-Generator vibration (excluding vibration due to failed bearing and other components) | U1-Forced - Immediate | 300-Gas Turbine/Jet Engine (Simple Cycle Operation)
4560 | Generator vibration (excluding vibration due to failed bearing and other components) | Generator | Generator | U1 | Forced - Immediate | 2014 | Gas | GG | 300 | Gas Turbine/Jet Engine (Simple Cycle Operation) | RFC | Winter | 180 | 45 | 1 | 1 | 4560-Generator vibration (excluding vibration due to failed bearing and other components) | U1-Forced - Immediate | 300-Gas Turbine/Jet Engine (Simple Cycle Operation)
4560 | Generator vibration (excluding vibration due to failed bearing and other components) | Generator | Generator | U1 | Forced - Immediate | 2014 | Oil | KE | 300 | Gas Turbine/Jet Engine (Simple Cycle Operation) | NPCC | Off-Peak | 20 | 48 | 1 | 1 | 4560-Generator vibration (excluding vibration due to failed bearing and other components) | U1-Forced - Immediate | 300-Gas Turbine/Jet Engine (Simple Cycle Operation)
4560 | Generator vibration (excluding vibration due to failed bearing and other components) | Generator | Generator | U1 | Forced - Immediate | 2014 | Gas | GG | 300 | Gas Turbine/Jet Engine (Simple Cycle Operation) | RFC | Off-Peak | 28.2433 | 45.8 | 1 | 1 | 4560-Generator vibration (excluding vibration due to failed bearing and other components) | U1-Forced - Immediate | 300-Gas Turbine/Jet Engine (Simple Cycle Operation)
4560 | Generator vibration (excluding vibration due to failed bearing and other components) | Generator | Generator | U1 | Forced - Immediate | 2014 | Gas | GG | 300 | Gas Turbine/Jet Engine (Simple Cycle Operation) | RFC | Summer | 71.6666 | 43 | 1 | 1 | 4560-Generator vibration (excluding vibration due to failed bearing and other components) | U1-Forced - Immediate | 300-Gas Turbine/Jet Engine (Simple Cycle Operation)
4560 | Generator vibration (excluding vibration due to failed bearing and other components) | Generator | Generator | U1 | Forced - Immediate | 2014 | Oil | DI | 300 | Gas Turbine/Jet Engine (Simple Cycle Operation) | NPCC | Summer | 5.5 | 55 | 1 | 1 | 4560-Generator vibration (excluding vibration due to failed bearing and other components) | U1-Forced - Immediate | 300-Gas Turbine/Jet Engine (Simple Cycle Operation)
4560 | Generator vibration (excluding vibration due to failed bearing and other components) | Generator | Generator | U1 | Forced - Immediate | 2014 | Oil | DI | 300 | Gas Turbine/Jet Engine (Simple Cycle Operation) | NPCC | Summer | 1117.4166 | 55 | 1 | 1 | 4560-Generator vibration (excluding vibration due to failed bearing and other components) | U1-Forced - Immediate | 300-Gas Turbine/Jet Engine (Simple Cycle Operation)
4560 | Generator vibration (excluding vibration due to failed bearing and other components) | Generator | Generator | SF | Startup Failure | 2014 | Gas | GG | 300 | Gas Turbine/Jet Engine (Simple Cycle Operation) | SERC | Summer | 12.125 | 48.5 | 1 | 1 | 4560-Generator vibration (excluding vibration due to failed bearing and other components) | SF-Startup Failure | 300-Gas Turbine/Jet Engine (Simple Cycle Operation)
4560 | Generator vibration (excluding vibration due to failed bearing and other components) | Generator | Generator | U1 | Forced - Immediate | 2014 | Gas | GG | 300 | Gas Turbine/Jet Engine (Simple Cycle Operation) | TRE | Summer | 113.3333 | 80 | 1 | 1 | 4560-Generator vibration (excluding vibration due to failed bearing and other components) | U1-Forced - Immediate | 300-Gas Turbine/Jet Engine (Simple Cycle Operation)
4560 | Generator vibration (excluding vibration due to failed bearing and other components) | Generator | Generator | U1 | Forced - Immediate | 2014 | Gas | GG | 300 | Gas Turbine/Jet Engine (Simple Cycle Operation) | SERC | Summer | 385.2 | 107 | 1 | 1 | 4560-Generator vibration (excluding vibration due to failed bearing and other components) | U1-Forced - Immediate | 300-Gas Turbine/Jet Engine (Simple Cycle Operation)
4560 | Generator vibration (excluding vibration due to failed bearing and other components) | Generator | Generator | U1 | Forced - Immediate | 2014 | Gas | GG | 300 | Gas Turbine/Jet Engine (Simple Cycle Operation) | MRO | Winter | 1513.5 | 45 | 1 | 1 | 4560-Generator vibration (excluding vibration due to failed bearing and other components) | U1-Forced - Immediate | 300-Gas Turbine/Jet Engine (Simple Cycle Operation)
4560 | Generator vibration (excluding vibration due to failed bearing and other components) | Generator | Generator | U1 | Forced - Immediate | 2014 | Hydro | WA | 500 | Pumped Storage/Hydro | WECC | Off-Peak | 10.6875 | 42.75 | 1 | 1 | 4560-Generator vibration (excluding vibration due to failed bearing and other components) | U1-Forced - Immediate | 500-Pumped Storage/Hydro
4560 | Generator vibration (excluding vibration due to failed bearing and other components) | Generator | Generator | U1 | Forced - Immediate | 2014 | Hydro | WA | 500 | Pumped Storage/Hydro | SERC | Winter | 7851.0665 | 404 | 1 | 1 | 4560-Generator vibration (excluding vibration due to failed bearing and other components) | U1-Forced - Immediate | 500-Pumped Storage/Hydro
4560 | Generator vibration (excluding vibration due to failed bearing and other components) | Generator | Generator | U3 | Forced - Postponed | 2014 | Hydro | WA | 500 | Pumped Storage/Hydro | WECC | Summer | 351.3599 | 86.4 | 1 | 1 | 4560-Generator vibration (excluding vibration due to failed bearing and other components) | U3-Forced - Postponed | 500-Pumped Storage/Hydro
4560 | Generator vibration (excluding vibration due to failed bearing and other components) | Generator | Generator | U1 | Forced - Immediate | 2014 | Coal | CC | 650 | Fluidized Bed | RFC | Off-Peak | 12434.9333 | 136 | 1 | 1 | 4560-Generator vibration (excluding vibration due to failed bearing and other components) | U1-Forced - Immediate | 650-Fluidized Bed
4560 | Generator vibration (excluding vibration due to failed bearing and other components) | Generator | Generator | U1 | Forced - Immediate | 2014 | Gas | GG | 850 | Combined Cycle Block | SERC | Off-Peak | 3535.2333 | 109 | 1 | 1 | 4560-Generator vibration (excluding vibration due to failed bearing and other components) | U1-Forced - Immediate | 850-Combined Cycle Block
4560 | Generator vibration (excluding vibration due to failed bearing and other components) | Generator | Generator | D1 | Forced - Immediate | 2014 | Gas | GG | 850 | Combined Cycle Block | RFC | Off-Peak | 209.35 | 53 | 1 | 1 | 4560-Generator vibration (excluding vibration due to failed bearing and other components) | D1-Forced - Immediate | 850-Combined Cycle Block
4560 | Generator vibration (excluding vibration due to failed bearing and other components) | Generator | Generator | U1 | Forced - Immediate | 2014 | Gas | GG | 850 | Combined Cycle Block | NPCC | Off-Peak | 33.8266 | 50.74 | 1 | 1 | 4560-Generator vibration (excluding vibration due to failed bearing and other components) | U1-Forced - Immediate | 850-Combined Cycle Block
4560 | Generator vibration (excluding vibration due to failed bearing and other components) | Generator | Generator | D1 | Forced - Immediate | 2014 | Gas | GG | 850 | Combined Cycle Block | SERC | Off-Peak | 54.6 | 6 | 1 | 1 | 4560-Generator vibration (excluding vibration due to failed bearing and other components) | D1-Forced - Immediate | 850-Combined Cycle Block
4560 | Generator vibration (excluding vibration due to failed bearing and other components) | Generator | Generator | U1 | Forced - Immediate | 2014 | Gas | GG | 850 | Combined Cycle Block | NPCC | Off-Peak | 27.0613 | 50.74 | 1 | 1 | 4560-Generator vibration (excluding vibration due to failed bearing and other components) | U1-Forced - Immediate | 850-Combined Cycle Block
4560 | Generator vibration (excluding vibration due to failed bearing and other components) | Generator | Generator | U1 | Forced - Immediate | 2014 | Gas | GG | 851 | CC GT units | WECC | Off-Peak | 283.6666 | 148 | 1 | 1 | 4560-Generator vibration (excluding vibration due to failed bearing and other components) | U1-Forced - Immediate | 851-CC GT units
4560 | Generator vibration (excluding vibration due to failed bearing and other components) | Generator | Generator | U2 | Forced - Delayed | 2014 | Gas | GG | 851 | CC GT units | TRE | Summer | 20456.3333 | 55 | 1 | 1 | 4560-Generator vibration (excluding vibration due to failed bearing and other components) | U2-Forced - Delayed | 851-CC GT units
4560 | Generator vibration (excluding vibration due to failed bearing and other components) | Generator | Generator | SF | Startup Failure | 2014 | Gas | GG | 851 | CC GT units | MRO | Summer | 73.35 | 163 | 1 | 1 | 4560-Generator vibration (excluding vibration due to failed bearing and other components) | SF-Startup Failure | 851-CC GT units
4560 | Generator vibration (excluding vibration due to failed bearing and other components) | Generator | Generator | D1 | Forced - Immediate | 2014 | Gas | GG | 852 | CC steam units | SERC | Summer | 2180.75 | 178.75 | 1 | 1 | 4560-Generator vibration (excluding vibration due to failed bearing and other components) | D1-Forced - Immediate | 852-CC steam units
4560 | Generator vibration (excluding vibration due to failed bearing and other components) | Generator | Generator | D1 | Forced - Immediate | 2014 | Gas | GG | 852 | CC steam units | SERC | Summer | 514 | 60 | 1 | 1 | 4560-Generator vibration (excluding vibration due to failed bearing and other components) | D1-Forced - Immediate | 852-CC steam units
4560 | Generator vibration (excluding vibration due to failed bearing and other components) | Generator | Generator | D1 | Forced - Immediate | 2014 | Waste Heat | WH | 852 | CC steam units | WECC | Off-Peak | 272.1666 | 142 | 1 | 1 | 4560-Generator vibration (excluding vibration due to failed bearing and other components) | D1-Forced - Immediate | 852-CC steam units
4560 | Generator vibration (excluding vibration due to failed bearing and other components) | Generator | Generator | D1 | Forced - Immediate | 2014 | Gas | GG | 852 | CC steam units | SERC | Summer | 267.8666 | 98 | 1 | 1 | 4560-Generator vibration (excluding vibration due to failed bearing and other components) | D1-Forced - Immediate | 852-CC steam units
4560 | Generator vibration (excluding vibration due to failed bearing and other components) | Generator | Generator | U1 | Forced - Immediate | 2014 | Waste Heat | WH | 852 | CC steam units | TRE | Off-Peak | 152.8 | 382 | 1 | 1 | 4560-Generator vibration (excluding vibration due to failed bearing and other components) | U1-Forced - Immediate | 852-CC steam units
4560 | Generator vibration (excluding vibration due to failed bearing and other components) | Generator | Generator | D1 | Forced - Immediate | 2014 | Gas | GG | 852 | CC steam units | SERC | Summer | 684.45 | 117 | 1 | 1 | 4560-Generator vibration (excluding vibration due to failed bearing and other components) | D1-Forced - Immediate | 852-CC steam units
4560 | Generator vibration (excluding vibration due to failed bearing and other components) | Generator | Generator | D1 | Forced - Immediate | 2014 | Gas | GG | 852 | CC steam units | WECC | Winter | 132779.9 | 33 | 1 | 1 | 4560-Generator vibration (excluding vibration due to failed bearing and other components) | D1-Forced - Immediate | 852-CC steam units
4560 | Generator vibration (excluding vibration due to failed bearing and other components) | Generator | Generator | U1 | Forced - Immediate | 2014 | Coal | CC | 860 | Co-generator Block | WECC | Off-Peak | 85 | 51 | 1 | 1 | 4560-Generator vibration (excluding vibration due to failed bearing and other components) | U1-Forced - Immediate | 860-Co-generator Block
4560 | Generator vibration (excluding vibration due to failed bearing and other components) | Generator | Generator | U1 | Forced - Immediate | 2014 | Coal | CC | 860 | Co-generator Block | WECC | Off-Peak | 152.15 | 51 | 1 | 1 | 4560-Generator vibration (excluding vibration due to failed bearing and other components) | U1-Forced - Immediate | 860-Co-generator Block
4560 | Generator vibration (excluding vibration due to failed bearing and other components) | Generator | Generator | U1 | Forced - Immediate | 2014 | Waste Heat | WH | 862 | CoG steam units | WECC | Winter | 311.75 | 215 | 1 | 1 | 4560-Generator vibration (excluding vibration due to failed bearing and other components) | U1-Forced - Immediate | 862-CoG steam units
4570 | Generator casing | Generator | Generator | D1 | Forced - Immediate | 2014 | Coal | CC | 100 | Fossil-Steam | WECC | Off-Peak | 2310.7332 | 274 | 1 | 1 | 4570-Generator casing | D1-Forced - Immediate | 100-Fossil-Steam
4570 | Generator casing | Generator | Generator | U1 | Forced - Immediate | 2014 | Coal | CC | 100 | Fossil-Steam | RFC | Off-Peak | 125335 | 700 | 1 | 1 | 4570-Generator casing | U1-Forced - Immediate | 100-Fossil-Steam
4570 | Generator casing | Generator | Generator | D1 | Forced - Immediate | 2014 | Coal | CC | 100 | Fossil-Steam | WECC | Off-Peak | 6571.4332 | 274 | 1 | 1 | 4570-Generator casing | D1-Forced - Immediate | 100-Fossil-Steam
4570 | Generator casing | Generator | Generator | D1 | Forced - Immediate | 2014 | Coal | CC | 100 | Fossil-Steam | WECC | Off-Peak | 2434.0332 | 274 | 1 | 1 | 4570-Generator casing | D1-Forced - Immediate | 100-Fossil-Steam
4570 | Generator casing | Generator | Generator | D1 | Forced - Immediate | 2014 | Oil | DI | 400 | Internal Combustion/Reciprocating Engines | SERC | Summer | 0.47117 | 2.57 | 1 | 1 | 4570-Generator casing | D1-Forced - Immediate | 400-Internal Combustion/Reciprocating Engines
4570 | Generator casing | Generator | Generator | D1 | Forced - Immediate | 2014 | Oil | DI | 400 | Internal Combustion/Reciprocating Engines | SERC | Summer | 5.4817 | 25.3 | 1 | 1 | 4570-Generator casing | D1-Forced - Immediate | 400-Internal Combustion/Reciprocating Engines
4570 | Generator casing | Generator | Generator | D1 | Forced - Immediate | 2014 | Oil | DI | 400 | Internal Combustion/Reciprocating Engines | SERC | Summer | 0.34267 | 2.57 | 1 | 1 | 4570-Generator casing | D1-Forced - Immediate | 400-Internal Combustion/Reciprocating Engines
4570 | Generator casing | Generator | Generator | D1 | Forced - Immediate | 2014 | Oil | DI | 400 | Internal Combustion/Reciprocating Engines | SERC | Summer | 256.7858 | 2.57 | 1 | 1 | 4570-Generator casing | D1-Forced - Immediate | 400-Internal Combustion/Reciprocating Engines
4570 | Generator casing | Generator | Generator | U1 | Forced - Immediate | 2014 | Gas | GG | 852 | CC steam units | SERC | Summer | 9924.8 | 96 | 1 | 1 | 4570-Generator casing | U1-Forced - Immediate | 852-CC steam units
4580 | Generator end bells and bolting | Generator | Generator | U1 | Forced - Immediate | 2014 | Coal | CC | 100 | Fossil-Steam | RFC | Summer | 39500.6665 | 614 | 1 | 1 | 4580-Generator end bells and bolting | U1-Forced - Immediate | 100-Fossil-Steam
4580 | Generator end bells and bolting | Generator | Generator | U1 | Forced - Immediate | 2014 | Hydro | WA | 500 | Pumped Storage/Hydro | WECC | Off-Peak | 12740 | 98 | 1 | 1 | 4580-Generator end bells and bolting | U1-Forced - Immediate | 500-Pumped Storage/Hydro
4590 | Generator brakes | Generator | Generator | U1 | Forced - Immediate | 2014 | Gas | GG | 300 | Gas Turbine/Jet Engine (Simple Cycle Operation) | MRO | Winter | 1891.15 | 109 | 1 | 1 | 4590-Generator brakes | U1-Forced - Immediate | 300-Gas Turbine/Jet Engine (Simple Cycle Operation)
4590 | Generator brakes | Generator | Generator | SF | Startup Failure | 2014 | Hydro | WA | 500 | Pumped Storage/Hydro | WECC | Off-Peak | 156.75 | 125.4 | 1 | 1 | 4590-Generator brakes | SF-Startup Failure | 500-Pumped Storage/Hydro
4590 | Generator brakes | Generator | Generator | U1 | Forced - Immediate | 2014 | Hydro | WA | 500 | Pumped Storage/Hydro | SERC | Off-Peak | 47.866 | 34.19 | 1 | 1 | 4590-Generator brakes | U1-Forced - Immediate | 500-Pumped Storage/Hydro
4590 | Generator brakes | Generator | Generator | U1 | Forced - Immediate | 2014 | Hydro | WA | 500 | Pumped Storage/Hydro | MRO | Off-Peak | 122.8733 | 52.66 | 1 | 1 | 4590-Generator brakes | U1-Forced - Immediate | 500-Pumped Storage/Hydro
4590 | Generator brakes | Generator | Generator | U1 | Forced - Immediate | 2014 | Hydro | WA | 500 | Pumped Storage/Hydro | RFC | Off-Peak | 362.4999 | 174 | 1 | 1 | 4590-Generator brakes | U1-Forced - Immediate | 500-Pumped Storage/Hydro
4590 | Generator brakes | Generator | Generator | U1 | Forced - Immediate | 2014 | Hydro | WA | 500 | Pumped Storage/Hydro | NPCC | Summer | 264 | 60 | 1 | 1 | 4590-Generator brakes | U1-Forced - Immediate | 500-Pumped Storage/Hydro
4590 | Generator brakes | Generator | Generator | U1 | Forced - Immediate | 2014 | Hydro | WA | 500 | Pumped Storage/Hydro | NPCC | Summer | 333 | 60 | 1 | 1 | 4590-Generator brakes | U1-Forced - Immediate | 500-Pumped Storage/Hydro
4590 | Generator brakes | Generator | Generator | U1 | Forced - Immediate | 2014 | Hydro | WA | 500 | Pumped Storage/Hydro | WECC | Summer | 985.5533 | 68.6 | 1 | 1 | 4590-Generator brakes | U1-Forced - Immediate | 500-Pumped Storage/Hydro
4590 | Generator brakes | Generator | Generator | U1 | Forced - Immediate | 2014 | Hydro | WA | 500 | Pumped Storage/Hydro | RFC | Winter | 1141.0165 | 307 | 1 | 1 | 4590-Generator brakes | U1-Forced - Immediate | 500-Pumped Storage/Hydro
4590 | Generator brakes | Generator | Generator | SF | Startup Failure | 2014 | Hydro | WA | 500 | Pumped Storage/Hydro | SERC | Winter | 14.2458 | 34.19 | 1 | 1 | 4590-Generator brakes | SF-Startup Failure | 500-Pumped Storage/Hydro
4590 | Generator brakes | Generator | Generator | U1 | Forced - Immediate | 2014 | Hydro | WA | 500 | Pumped Storage/Hydro | SERC | Off-Peak | 93.5 | 33 | 1 | 1 | 4590-Generator brakes | U1-Forced - Immediate | 500-Pumped Storage/Hydro
4590 | Generator brakes | Generator | Generator | U1 | Forced - Immediate | 2014 | Hydro | WA | 500 | Pumped Storage/Hydro | MRO | Off-Peak | 152.714 | 52.66 | 1 | 1 | 4590-Generator brakes | U1-Forced - Immediate | 500-Pumped Storage/Hydro
4590 | Generator brakes | Generator | Generator | U1 | Forced - Immediate | 2014 | Hydro | WA | 500 | Pumped Storage/Hydro | SERC | Off-Peak | 1916.75 | 33 | 1 | 1 | 4590-Generator brakes | U1-Forced - Immediate | 500-Pumped Storage/Hydro
4590 | Generator brakes | Generator | Generator | U1 | Forced - Immediate | 2014 | Hydro | WA | 500 | Pumped Storage/Hydro | RFC | Summer | 18.75 | 15 | 1 | 1 | 4590-Generator brakes | U1-Forced - Immediate | 500-Pumped Storage/Hydro
4590 | Generator brakes | Generator | Generator | U1 | Forced - Immediate | 2014 | Hydro | WA | 500 | Pumped Storage/Hydro | NPCC | Summer | 48.8331 | 293 | 1 | 1 | 4590-Generator brakes | U1-Forced - Immediate | 500-Pumped Storage/Hydro
4590 | Generator brakes | Generator | Generator | U1 | Forced - Immediate | 2014 | Hydro | WA | 500 | Pumped Storage/Hydro | RFC | Summer | 398.5 | 15 | 1 | 1 | 4590-Generator brakes | U1-Forced - Immediate | 500-Pumped Storage/Hydro
4590 | Generator brakes | Generator | Generator | U1 | Forced - Immediate | 2014 | Hydro | WA | 500 | Pumped Storage/Hydro | MRO | Winter | 125 | 30 | 1 | 1 | 4590-Generator brakes | U1-Forced - Immediate | 500-Pumped Storage/Hydro
4590 | Generator brakes | Generator | Generator | U1 | Forced - Immediate | 2014 | Hydro | WA | 500 | Pumped Storage/Hydro | WECC | Winter | 208 | 52 | 1 | 1 | 4590-Generator brakes | U1-Forced - Immediate | 500-Pumped Storage/Hydro
4590 | Generator brakes | Generator | Generator | SF | Startup Failure | 2014 | Hydro | WA | 500 | Pumped Storage/Hydro | MRO | Summer | 2.0266 | 30.4 | 1 | 1 | 4590-Generator brakes | SF-Startup Failure | 500-Pumped Storage/Hydro
4590 | Generator brakes | Generator | Generator | SF | Startup Failure | 2014 | Hydro | WA | 500 | Pumped Storage/Hydro | NPCC | Summer | 9.975 | 28.5 | 1 | 1 | 4590-Generator brakes | SF-Startup Failure | 500-Pumped Storage/Hydro
4590 | Generator brakes | Generator | Generator | U1 | Forced - Immediate | 2014 | Hydro | WA | 500 | Pumped Storage/Hydro | WECC | Summer | 32.5 | 130 | 1 | 1 | 4590-Generator brakes | U1-Forced - Immediate | 500-Pumped Storage/Hydro
4590 | Generator brakes | Generator | Generator | U1 | Forced - Immediate | 2014 | Hydro | WA | 500 | Pumped Storage/Hydro | MRO | Summer | 157.98 | 52.66 | 1 | 1 | 4590-Generator brakes | U1-Forced - Immediate | 500-Pumped Storage/Hydro
4590 | Generator brakes | Generator | Generator | U1 | Forced - Immediate | 2014 | Hydro | WA | 500 | Pumped Storage/Hydro | WECC | Summer | 192.57 | 44.1 | 1 | 1 | 4590-Generator brakes | U1-Forced - Immediate | 500-Pumped Storage/Hydro
4590 | Generator brakes | Generator | Generator | U1 | Forced - Immediate | 2014 | Hydro | WA | 500 | Pumped Storage/Hydro | NPCC | Summer | 454.15 | 293 | 1 | 1 | 4590-Generator brakes | U1-Forced - Immediate | 500-Pumped Storage/Hydro
4590 | Generator brakes | Generator | Generator | U1 | Forced - Immediate | 2014 | Hydro | WA | 500 | Pumped Storage/Hydro | WECC | Winter | 1.4435 | 28.87 | 1 | 1 | 4590-Generator brakes | U1-Forced - Immediate | 500-Pumped Storage/Hydro
4590 | Generator brakes | Generator | Generator | SF | Startup Failure | 2014 | Hydro | WA | 500 | Pumped Storage/Hydro | WECC | Summer | 1.7408 | 20.89 | 1 | 1 | 4590-Generator brakes | SF-Startup Failure | 500-Pumped Storage/Hydro
4590 | Generator brakes | Generator | Generator | SF | Startup Failure | 2014 | Hydro | WA | 500 | Pumped Storage/Hydro | MRO | Summer | 7.0933 | 30.4 | 1 | 1 | 4590-Generator brakes | SF-Startup Failure | 500-Pumped Storage/Hydro
4590 | Generator brakes | Generator | Generator | U1 | Forced - Immediate | 2014 | Hydro | WA | 500 | Pumped Storage/Hydro | SERC | Off-Peak | 462 | 33 | 1 | 3 | 4590-Generator brakes | U1-Forced - Immediate | 500-Pumped Storage/Hydro
4590 | Generator brakes | Generator | Generator | U1 | Forced - Immediate | 2014 | Hydro | WA | 500 | Pumped Storage/Hydro | NPCC | Off-Peak | 17002.82 | 89.02 | 1 | 1 | 4590-Generator brakes | U1-Forced - Immediate | 500-Pumped Storage/Hydro
4590 | Generator brakes | Generator | Generator | U1 | Forced - Immediate | 2014 | Hydro | WA | 500 | Pumped Storage/Hydro | SERC | Off-Peak | 26396.6867 | 20.2 | 1 | 1 | 4590-Generator brakes | U1-Forced - Immediate | 500-Pumped Storage/Hydro
4590 | Generator brakes | Generator | Generator | U1 | Forced - Immediate | 2014 | Hydro | WA | 500 | Pumped Storage/Hydro | WECC | Off-Peak | 28227.3333 | 52 | 1 | 1 | 4590-Generator brakes | U1-Forced - Immediate | 500-Pumped Storage/Hydro
4590 | Generator brakes | Generator | Generator | U1 | Forced - Immediate | 2014 | Hydro | WA | 500 | Pumped Storage/Hydro | RFC | Summer | 2152.8 | 312 | 1 | 1 | 4590-Generator brakes | U1-Forced - Immediate | 500-Pumped Storage/Hydro
4590 | Generator brakes | Generator | Generator | U1 | Forced - Immediate | 2014 | Hydro | WA | 500 | Pumped Storage/Hydro | WECC | Winter | 4.3542 | 23.75 | 1 | 1 | 4590-Generator brakes | U1-Forced - Immediate | 500-Pumped Storage/Hydro
4590 | Generator brakes | Generator | Generator | U1 | Forced - Immediate | 2014 | Hydro | WA | 500 | Pumped Storage/Hydro | WECC | Winter | 3318.966 | 139.16 | 1 | 1 | 4590-Generator brakes | U1-Forced - Immediate | 500-Pumped Storage/Hydro
4590 | Generator brakes | Generator | Generator | SF | Startup Failure | 2014 | Hydro | WA | 500 | Pumped Storage/Hydro | SERC | Off-Peak | 33.5 | 30 | 1 | 1 | 4590-Generator brakes | SF-Startup Failure | 500-Pumped Storage/Hydro
4590 | Generator brakes | Generator | Generator | SF | Startup Failure | 2014 | Hydro | WA | 500 | Pumped Storage/Hydro | WECC | Winter | 76.7725 | 22.47 | 1 | 1 | 4590-Generator brakes | SF-Startup Failure | 500-Pumped Storage/Hydro
4590 | Generator brakes | Generator | Generator | U1 | Forced - Immediate | 2014 | Hydro | WA | 500 | Pumped Storage/Hydro | WECC | Off-Peak | 668.115 | 49.49 | 1 | 1 | 4590-Generator brakes | U1-Forced - Immediate | 500-Pumped Storage/Hydro
4590 | Generator brakes | Generator | Generator | U1 | Forced - Immediate | 2014 | Hydro | WA | 500 | Pumped Storage/Hydro | WECC | Summer | 413.07 | 44.1 | 1 | 1 | 4590-Generator brakes | U1-Forced - Immediate | 500-Pumped Storage/Hydro
4590 | Generator brakes | Generator | Generator | U1 | Forced - Immediate | 2014 | Hydro | WA | 500 | Pumped Storage/Hydro | WECC | Summer | 452.76 | 68.6 | 1 | 1 | 4590-Generator brakes | U1-Forced - Immediate | 500-Pumped Storage/Hydro
4590 | Generator brakes | Generator | Generator | U1 | Forced - Immediate | 2014 | Hydro | WA | 500 | Pumped Storage/Hydro | MRO | Summer | 851.3366 | 52.66 | 1 | 1 | 4590-Generator brakes | U1-Forced - Immediate | 500-Pumped Storage/Hydro
4590 | Generator brakes | Generator | Generator | U1 | Forced - Immediate | 2014 | Hydro | WA | 500 | Pumped Storage/Hydro | RFC | Summer | 1840 | 15 | 1 | 1 | 4590-Generator brakes | U1-Forced - Immediate | 500-Pumped Storage/Hydro
4590 | Generator brakes | Generator | Generator | U1 | Forced - Immediate | 2014 | Hydro | WA | 500 | Pumped Storage/Hydro | WECC | Winter | 62270 | 40 | 1 | 1 | 4590-Generator brakes | U1-Forced - Immediate | 500-Pumped Storage/Hydro
4590 | Generator brakes | Generator | Generator | SF | Startup Failure | 2014 | Hydro | WA | 500 | Pumped Storage/Hydro | WECC | Off-Peak | 42.3225 | 25.65 | 1 | 1 | 4590-Generator brakes | SF-Startup Failure | 500-Pumped Storage/Hydro
4590 | Generator brakes | Generator | Generator | SF | Startup Failure | 2014 | Hydro | WA | 500 | Pumped Storage/Hydro | SERC | Off-Peak | 50.1453 | 34.19 | 1 | 1 | 4590-Generator brakes | SF-Startup Failure | 500-Pumped Storage/Hydro
4590 | Generator brakes | Generator | Generator | SF | Startup Failure | 2014 | Hydro | WA | 500 | Pumped Storage/Hydro | MRO | Summer | 6.5866 | 30.4 | 1 | 1 | 4590-Generator brakes | SF-Startup Failure | 500-Pumped Storage/Hydro
4590 | Generator brakes | Generator | Generator | SF | Startup Failure | 2014 | Hydro | WA | 500 | Pumped Storage/Hydro | NPCC | Summer | 102.55 | 293 | 1 | 1 | 4590-Generator brakes | SF-Startup Failure | 500-Pumped Storage/Hydro
4590 | Generator brakes | Generator | Generator | SF | Startup Failure | 2014 | Hydro | WA | 500 | Pumped Storage/Hydro | SERC | Winter | 3.419 | 34.19 | 1 | 1 | 4590-Generator brakes | SF-Startup Failure | 500-Pumped Storage/Hydro
4590 | Generator brakes | Generator | Generator | SF | Startup Failure | 2014 | Hydro | WA | 500 | Pumped Storage/Hydro | WECC | Winter | 31.635 | 25.65 | 1 | 1 | 4590-Generator brakes | SF-Startup Failure | 500-Pumped Storage/Hydro
4590 | Generator brakes | Generator | Generator | U1 | Forced - Immediate | 2014 | Hydro | WA | 500 | Pumped Storage/Hydro | RFC | Off-Peak | 160.4166 | 62.5 | 1 | 1 | 4590-Generator brakes | U1-Forced - Immediate | 500-Pumped Storage/Hydro
4590 | Generator brakes | Generator | Generator | U1 | Forced - Immediate | 2014 | Hydro | WA | 500 | Pumped Storage/Hydro | SERC | Off-Peak | 606 | 20.2 | 1 | 1 | 4590-Generator brakes | U1-Forced - Immediate | 500-Pumped Storage/Hydro
4590 | Generator brakes | Generator | Generator | U1 | Forced - Immediate | 2014 | Hydro | WA | 500 | Pumped Storage/Hydro | WECC | Summer | 31.605 | 44.1 | 1 | 1 | 4590-Generator brakes | U1-Forced - Immediate | 500-Pumped Storage/Hydro
4590 | Generator brakes | Generator | Generator | U1 | Forced - Immediate | 2014 | Hydro | WA | 500 | Pumped Storage/Hydro | NPCC | Summer | 2060.813 | 89.02 | 1 | 1 | 4590-Generator brakes | U1-Forced - Immediate | 500-Pumped Storage/Hydro
4590 | Generator brakes | Generator | Generator | U1 | Forced - Immediate | 2014 | Hydro | WA | 500 | Pumped Storage/Hydro | WECC | Winter | 91.3333 | 40 | 1 | 1 | 4590-Generator brakes | U1-Forced - Immediate | 500-Pumped Storage/Hydro
4590 | Generator brakes | Generator | Generator | U1 | Forced - Immediate | 2014 | Hydro | WA | 500 | Pumped Storage/Hydro | MRO | Winter | 100 | 12.5 | 1 | 1 | 4590-Generator brakes | U1-Forced - Immediate | 500-Pumped Storage/Hydro
4590 | Generator brakes | Generator | Generator | SF | Startup Failure | 2014 | Hydro | WA | 500 | Pumped Storage/Hydro | WECC | Summer | 139.819 | 94.26 | 1 | 1 | 4590-Generator brakes | SF-Startup Failure | 500-Pumped Storage/Hydro
4590 | Generator brakes | Generator | Generator | U1 | Forced - Immediate | 2014 | Hydro | WA | 500 | Pumped Storage/Hydro | NPCC | Off-Peak | 17136.35 | 89.02 | 1 | 1 | 4590-Generator brakes | U1-Forced - Immediate | 500-Pumped Storage/Hydro
4590 | Generator brakes | Generator | Generator | U1 | Forced - Immediate | 2014 | Hydro | WA | 500 | Pumped Storage/Hydro | WECC | Summer | 319.1195 | 37.47 | 1 | 1 | 4590-Generator brakes | U1-Forced - Immediate | 500-Pumped Storage/Hydro
4590 | Generator brakes | Generator | Generator | U1 | Forced - Immediate | 2014 | Hydro | WA | 500 | Pumped Storage/Hydro | WECC | Winter | 16224 | 52 | 1 | 1 | 4590-Generator brakes | U1-Forced - Immediate | 500-Pumped Storage/Hydro
4590 | Generator brakes | Generator | Generator | SF | Startup Failure | 2014 | Hydro | WA | 500 | Pumped Storage/Hydro | SERC | Off-Peak | 74.6482 | 34.19 | 1 | 1 | 4590-Generator brakes | SF-Startup Failure | 500-Pumped Storage/Hydro
4590 | Generator brakes | Generator | Generator | SF | Startup Failure | 2014 | Hydro | WA | 500 | Pumped Storage/Hydro | SERC | Off-Peak | 373.2408 | 34.19 | 1 | 1 | 4590-Generator brakes | SF-Startup Failure | 500-Pumped Storage/Hydro
4590 | Generator brakes | Generator | Generator | SF | Startup Failure | 2014 | Hydro | WA | 500 | Pumped Storage/Hydro | WECC | Off-Peak | 1098.7099 | 117.3 | 1 | 1 | 4590-Generator brakes | SF-Startup Failure | 500-Pumped Storage/Hydro
4590 | Generator brakes | Generator | Generator | SF | Startup Failure | 2014 | Hydro | WA | 500 | Pumped Storage/Hydro | MRO | Summer | 59.28 | 30.4 | 1 | 1 | 4590-Generator brakes | SF-Startup Failure | 500-Pumped Storage/Hydro
4590 | Generator brakes | Generator | Generator | SF | Startup Failure | 2014 | Hydro | WA | 500 | Pumped Storage/Hydro | NPCC | Summer | 71.01 | 26.3 | 1 | 1 | 4590-Generator brakes | SF-Startup Failure | 500-Pumped Storage/Hydro
4590 | Generator brakes | Generator | Generator | SF | Startup Failure | 2014 | Hydro | WA | 500 | Pumped Storage/Hydro | WECC | Winter | 337.2975 | 25.65 | 1 | 1 | 4590-Generator brakes | SF-Startup Failure | 500-Pumped Storage/Hydro
4590 | Generator brakes | Generator | Generator | U1 | Forced - Immediate | 2014 | Hydro | WA | 500 | Pumped Storage/Hydro | WECC | Off-Peak | 343 | 98 | 1 | 1 | 4590-Generator brakes | U1-Forced - Immediate | 500-Pumped Storage/Hydro
4590 | Generator brakes | Generator | Generator | U1 | Forced - Immediate | 2014 | Hydro | WA | 500 | Pumped Storage/Hydro | RFC | Summer | 20 | 15 | 1 | 1 | 4590-Generator brakes | U1-Forced - Immediate | 500-Pumped Storage/Hydro
4590 | Generator brakes | Generator | Generator | U1 | Forced - Immediate | 2014 | Hydro | WA | 500 | Pumped Storage/Hydro | NPCC | Summer | 566.4666 | 293 | 1 | 1 | 4590-Generator brakes | U1-Forced - Immediate | 500-Pumped Storage/Hydro
4600 | Exciter drive - motor | Generator | Exciter | SF | Startup Failure | 2014 | Gas | GG | 100 | Fossil-Steam | SERC | Winter | 42417.6666 | 212 | 1 | 1 | 4600-Exciter drive - motor | SF-Startup Failure | 100-Fossil-Steam
4600 | Exciter drive - motor | Generator | Exciter | U1 | Forced - Immediate | 2014 | Gas | GG | 100 | Fossil-Steam | WECC | Winter | 18693 | 335 | 1 | 1 | 4600-Exciter drive - motor | U1-Forced - Immediate | 100-Fossil-Steam
4600 | Exciter drive - motor | Generator | Exciter | SF | Startup Failure | 2014 | Gas | GG | 300 | Gas Turbine/Jet Engine (Simple Cycle Operation) | TRE | Winter | 35.9666 | 166 | 1 | 1 | 4600-Exciter drive - motor | SF-Startup Failure | 300-Gas Turbine/Jet Engine (Simple Cycle Operation)
4600 | Exciter drive - motor | Generator | Exciter | SF | Startup Failure | 2014 | Gas | GG | 300 | Gas Turbine/Jet Engine (Simple Cycle Operation) | WECC | Winter | 191.5833 | 55 | 1 | 1 | 4600-Exciter drive - motor | SF-Startup Failure | 300-Gas Turbine/Jet Engine (Simple Cycle Operation)
4600 | Exciter drive - motor | Generator | Exciter | D1 | Forced - Immediate | 2014 | Hydro | WA | 500 | Pumped Storage/Hydro | RFC | Summer | 618 | 6 | 1 | 1 | 4600-Exciter drive - motor | D1-Forced - Immediate | 500-Pumped Storage/Hydro
4600 | Exciter drive - motor | Generator | Exciter | U1 | Forced - Immediate | 2014 | Hydro | WA | 500 | Pumped Storage/Hydro | WECC | Summer | 161.4999 | 114 | 1 | 1 | 4600-Exciter drive - motor | U1-Forced - Immediate | 500-Pumped Storage/Hydro
4600 | Exciter drive - motor | Generator | Exciter | U1 | Forced - Immediate | 2014 | Hydro | WA | 500 | Pumped Storage/Hydro | WECC | Off-Peak | 4115.4115 | 100.01 | 1 | 1 | 4600-Exciter drive - motor | U1-Forced - Immediate | 500-Pumped Storage/Hydro
4600 | Exciter drive - motor | Generator | Exciter | U1 | Forced - Immediate | 2014 | Hydro | WA | 500 | Pumped Storage/Hydro | WECC | Off-Peak | 49.4 | 114 | 1 | 1 | 4600-Exciter drive - motor | U1-Forced - Immediate | 500-Pumped Storage/Hydro
4600 | Exciter drive - motor | Generator | Exciter | U1 | Forced - Immediate | 2014 | Hydro | WA | 500 | Pumped Storage/Hydro | SERC | Summer | 14.5 | 30 | 1 | 1 | 4600-Exciter drive - motor | U1-Forced - Immediate | 500-Pumped Storage/Hydro
4600 | Exciter drive - motor | Generator | Exciter | U1 | Forced - Immediate | 2014 | Hydro | WA | 500 | Pumped Storage/Hydro | NPCC | Summer | 318.444 | 113.73 | 1 | 1 | 4600-Exciter drive - motor | U1-Forced - Immediate | 500-Pumped Storage/Hydro
4600 | Exciter drive - motor | Generator | Exciter | U1 | Forced - Immediate | 2014 | Hydro | WA | 500 | Pumped Storage/Hydro | WECC | Off-Peak | 779.76 | 21.6 | 1 | 1 | 4600-Exciter drive - motor | U1-Forced - Immediate | 500-Pumped Storage/Hydro
4600 | Exciter drive - motor | Generator | Exciter | U1 | Forced - Immediate | 2014 | Coal | CC | 810 | Multi-boiler/Multi-turbine | RFC | Winter | 3626 | 518 | 1 | 1 | 4600-Exciter drive - motor | U1-Forced - Immediate | 810-Multi-boiler/Multi-turbine
4600 | Exciter drive - motor | Generator | Exciter | D1 | Forced - Immediate | 2014 | Gas | GG | 850 | Combined Cycle Block | WECC | Off-Peak | 160.3332 | 260 | 1 | 1 | 4600-Exciter drive - motor | D1-Forced - Immediate | 850-Combined Cycle Block
4600 | Exciter drive - motor | Generator | Exciter | D1 | Forced - Immediate | 2014 | Gas | GG | 850 | Combined Cycle Block | WECC | Winter | 1850.3332 | 260 | 1 | 1 | 4600-Exciter drive - motor | D1-Forced - Immediate | 850-Combined Cycle Block
4600 | Exciter drive - motor | Generator | Exciter | U1 | Forced - Immediate | 2014 | Gas | GG | 851 | CC GT units | TRE | Off-Peak | 1210.75 | 167 | 1 | 1 | 4600-Exciter drive - motor | U1-Forced - Immediate | 851-CC GT units
4600 | Exciter drive - motor | Generator | Exciter | D1 | Forced - Immediate | 2014 | Waste Heat | WH | 852 | CC steam units | TRE | Off-Peak | 1145.5 | 158 | 1 | 1 | 4600-Exciter drive - motor | D1-Forced - Immediate | 852-CC steam units
4600 | Exciter drive - motor | Generator | Exciter | SF | Startup Failure | 2014 | Gas | GG | 861 | CoG GT units | TRE | Winter | 35.9666 | 166 | 1 | 1 | 4600-Exciter drive - motor | SF-Startup Failure | 861-CoG GT units
4601 | Exciter field rheostat | Generator | Exciter | U1 | Forced - Immediate | 2014 | Coal | CC | 100 | Fossil-Steam | SERC | Summer | 4823.0665 | 593 | 1 | 1 | 4601-Exciter field rheostat | U1-Forced - Immediate | 100-Fossil-Steam
4601 | Exciter field rheostat | Generator | Exciter | D1 | Forced - Immediate | 2014 | Coal | CC | 100 | Fossil-Steam | SERC | Summer | 4442.45 | 69 | 1 | 1 | 4601-Exciter field rheostat | D1-Forced - Immediate | 100-Fossil-Steam
4601 | Exciter field rheostat | Generator | Exciter | U1 | Forced - Immediate | 2014 | Coal | CC | 100 | Fossil-Steam | RFC | Off-Peak | 179.9166 | 85 | 1 | 1 | 4601-Exciter field rheostat | U1-Forced - Immediate | 100-Fossil-Steam
4601 | Exciter field rheostat | Generator | Exciter | U1 | Forced - Immediate | 2014 | Coal | CC | 100 | Fossil-Steam | RFC | Summer | 676.0831 | 305 | 1 | 1 | 4601-Exciter field rheostat | U1-Forced - Immediate | 100-Fossil-Steam
4601 | Exciter field rheostat | Generator | Exciter | U1 | Forced - Immediate | 2014 | Coal | CC | 100 | Fossil-Steam | MRO | Winter | 582.7998 | 564 | 1 | 1 | 4601-Exciter field rheostat | U1-Forced - Immediate | 100-Fossil-Steam
4601 | Exciter field rheostat | Generator | Exciter | U1 | Forced - Immediate | 2014 | Gas | GG | 100 | Fossil-Steam | SERC | Off-Peak | 473.4666 | 212 | 1 | 1 | 4601-Exciter field rheostat | U1-Forced - Immediate | 100-Fossil-Steam
4601 | Exciter field rheostat | Generator | Exciter | U1 | Forced - Immediate | 2014 | Coal | CC | 100 | Fossil-Steam | RFC | Off-Peak | 3289.8832 | 173 | 1 | 1 | 4601-Exciter field rheostat | U1-Forced - Immediate | 100-Fossil-Steam
4601 | Exciter field rheostat | Generator | Exciter | U1 | Forced - Immediate | 2014 | Gas | GG | 300 | Gas Turbine/Jet Engine (Simple Cycle Operation) | TRE | Off-Peak | 24 | 80 | 1 | 1 | 4601-Exciter field rheostat | U1-Forced - Immediate | 300-Gas Turbine/Jet Engine (Simple Cycle Operation)
4601 | Exciter field rheostat | Generator | Exciter | U1 | Forced - Immediate | 2014 | Gas | GG | 300 | Gas Turbine/Jet Engine (Simple Cycle Operation) | TRE | Off-Peak | 14.6666 | 80 | 1 | 1 | 4601-Exciter field rheostat | U1-Forced - Immediate | 300-Gas Turbine/Jet Engine (Simple Cycle Operation)
4601 | Exciter field rheostat | Generator | Exciter | SF | Startup Failure | 2014 | Gas | GG | 300 | Gas Turbine/Jet Engine (Simple Cycle Operation) | TRE | Off-Peak | 105.3333 | 80 | 1 | 1 | 4601-Exciter field rheostat | SF-Startup Failure | 300-Gas Turbine/Jet Engine (Simple Cycle Operation)
4601 | Exciter field rheostat | Generator | Exciter | U1 | Forced - Immediate | 2014 | Gas | GG | 300 | Gas Turbine/Jet Engine (Simple Cycle Operation) | TRE | Off-Peak | 29.3333 | 80 | 1 | 1 | 4601-Exciter field rheostat | U1-Forced - Immediate | 300-Gas Turbine/Jet Engine (Simple Cycle Operation)
4601 | Exciter field rheostat | Generator | Exciter | U1 | Forced - Immediate | 2014 | Gas | GG | 300 | Gas Turbine/Jet Engine (Simple Cycle Operation) | TRE | Off-Peak | 2332 | 80 | 1 | 1 | 4601-Exciter field rheostat | U1-Forced - Immediate | 300-Gas Turbine/Jet Engine (Simple Cycle Operation)
4601 | Exciter field rheostat | Generator | Exciter | U1 | Forced - Immediate | 2014 | Hydro | WA | 500 | Pumped Storage/Hydro | WECC | Off-Peak | 2540.9333 | 34 | 1 | 1 | 4601-Exciter field rheostat | U1-Forced - Immediate | 500-Pumped Storage/Hydro
4601 | Exciter field rheostat | Generator | Exciter | D1 | Forced - Immediate | 2014 | Hydro | WA | 500 | Pumped Storage/Hydro | WECC | Off-Peak | 262.7775 | 68.85 | 1 | 1 | 4601-Exciter field rheostat | D1-Forced - Immediate | 500-Pumped Storage/Hydro
4601 | Exciter field rheostat | Generator | Exciter | U1 | Forced - Immediate | 2014 | Hydro | WA | 500 | Pumped Storage/Hydro | WECC | Off-Peak | 1943.0566 | 92.6 | 1 | 1 | 4601-Exciter field rheostat | U1-Forced - Immediate | 500-Pumped Storage/Hydro
4601 | Exciter field rheostat | Generator | Exciter | U1 | Forced - Immediate | 2014 | Hydro | WA | 500 | Pumped Storage/Hydro | WECC | Summer | 1315.2333 | 34 | 1 | 1 | 4601-Exciter field rheostat | U1-Forced - Immediate | 500-Pumped Storage/Hydro
4601 | Exciter field rheostat | Generator | Exciter | U1 | Forced - Immediate | 2014 | Hydro | WA | 500 | Pumped Storage/Hydro | WECC | Summer | 445.9666 | 34 | 1 | 1 | 4601-Exciter field rheostat | U1-Forced - Immediate | 500-Pumped Storage/Hydro
4601 | Exciter field rheostat | Generator | Exciter | U1 | Forced - Immediate | 2014 | Hydro | WA | 500 | Pumped Storage/Hydro | WECC | Off-Peak | 547.8833 | 92.6 | 1 | 1 | 4601-Exciter field rheostat | U1-Forced - Immediate | 500-Pumped Storage/Hydro
4601 | Exciter field rheostat | Generator | Exciter | SF | Startup Failure | 2014 | Hydro | WA | 500 | Pumped Storage/Hydro | WECC | Off-Peak | 82.0166 | 33.25 | 1 | 1 | 4601-Exciter field rheostat | SF-Startup Failure | 500-Pumped Storage/Hydro
4601 | Exciter field rheostat | Generator | Exciter | U1 | Forced - Immediate | 2014 | Hydro | WA | 500 | Pumped Storage/Hydro | SERC | Summer | 3574.7033 | 39.8 | 1 | 1 | 4601-Exciter field rheostat | U1-Forced - Immediate | 500-Pumped Storage/Hydro
4601 | Exciter field rheostat | Generator | Exciter | D1 | Forced - Immediate | 2014 | Hydro | WA | 500 | Pumped Storage/Hydro | WECC | Off-Peak | 47.0475 | 68.85 | 1 | 1 | 4601-Exciter field rheostat | D1-Forced - Immediate | 500-Pumped Storage/Hydro
4601 | Exciter field rheostat | Generator | Exciter | U1 | Forced - Immediate | 2014 | Hydro | WA | 500 | Pumped Storage/Hydro | SERC | Winter | 74.2517 | 29.9 | 1 | 1 | 4601-Exciter field rheostat | U1-Forced - Immediate | 500-Pumped Storage/Hydro
4601 | Exciter field rheostat | Generator | Exciter | U1 | Forced - Immediate | 2014 | Gas | GG | 850 | Combined Cycle Block | NPCC | Summer | 26.0666 | 46 | 1 | 1 | 4601-Exciter field rheostat | U1-Forced - Immediate | 850-Combined Cycle Block
4601 | Exciter field rheostat | Generator | Exciter | U1 | Forced - Immediate | 2014 | Gas | GG | 850 | Combined Cycle Block | NPCC | Off-Peak | 70.5833 | 55 | 1 | 1 | 4601-Exciter field rheostat | U1-Forced - Immediate | 850-Combined Cycle Block
4601 | Exciter field rheostat | Generator | Exciter | U1 | Forced - Immediate | 2014 | Gas | GG | 850 | Combined Cycle Block | NPCC | Summer | 44.37 | 49.3 | 1 | 1 | 4601-Exciter field rheostat | U1-Forced - Immediate | 850-Combined Cycle Block
4602 | Exciter commutator and brushes | Generator | Exciter | U1 | Forced - Immediate | 2014 | Coal | CC | 100 | Fossil-Steam | RFC | Off-Peak | 4606.5 | 830 | 1 | 1 | 4602-Exciter commutator and brushes | U1-Forced - Immediate | 100-Fossil-Steam
4602 | Exciter commutator and brushes | Generator | Exciter | U1 | Forced - Immediate | 2014 | Coal | CC | 100 | Fossil-Steam | RFC | Summer | 1936.5998 | 276 | 1 | 1 | 4602-Exciter commutator and brushes | U1-Forced - Immediate | 100-Fossil-Steam
4602 | Exciter commutator and brushes | Generator | Exciter | U1 | Forced - Immediate | 2014 | Coal | CC | 100 | Fossil-Steam | RFC | Summer | 62278.3331 | 790 | 1 | 1 | 4602-Exciter commutator and brushes | U1-Forced - Immediate | 100-Fossil-Steam
4602 | Exciter commutator and brushes | Generator | Exciter | U1 | Forced - Immediate | 2014 | Gas | GG | 100 | Fossil-Steam | WECC | Winter | 883.2 | 69 | 1 | 1 | 4602-Exciter commutator and brushes | U1-Forced - Immediate | 100-Fossil-Steam
4602 | Exciter commutator and brushes | Generator | Exciter | D1 | Forced - Immediate | 2014 | Coal | CC | 100 | Fossil-Steam | MRO | Off-Peak | 187.2 | 72 | 1 | 1 | 4602-Exciter commutator and brushes | D1-Forced - Immediate | 100-Fossil-Steam
4602 | Exciter commutator and brushes | Generator | Exciter | D1 | Forced - Immediate | 2014 | Coal | CC | 100 | Fossil-Steam | RFC | Summer | 1513.6665 | 380 | 1 | 1 | 4602-Exciter commutator and brushes | D1-Forced - Immediate | 100-Fossil-Steam
4602 | Exciter commutator and brushes | Generator | Exciter | SF | Startup Failure | 2014 | Coal | CC | 100 | Fossil-Steam | RFC | Off-Peak | 339148.3329 | 1300 | 1 | 1 | 4602-Exciter commutator and brushes | SF-Startup Failure | 100-Fossil-Steam
4602 | Exciter commutator and brushes | Generator | Exciter | U1 | Forced - Immediate | 2014 | Gas | GG | 100 | Fossil-Steam | WECC | Summer | 696.2166 | 225.8 | 1 | 1 | 4602-Exciter commutator and brushes | U1-Forced - Immediate | 100-Fossil-Steam
4602 | Exciter commutator and brushes | Generator | Exciter | U1 | Forced - Immediate | 2014 | Coal | CC | 100 | Fossil-Steam | RFC | Winter | 17024.4329 | 662 | 1 | 1 | 4602-Exciter commutator and brushes | U1-Forced - Immediate | 100-Fossil-Steam
4602 | Exciter commutator and brushes | Generator | Exciter | U1 | Forced - Immediate | 2014 | Coal | CC | 100 | Fossil-Steam | RFC | Winter | 144170 | 1300 | 1 | 1 | 4602-Exciter commutator and brushes | U1-Forced - Immediate | 100-Fossil-Steam
4602 | Exciter commutator and brushes | Generator | Exciter | D2 | Forced - Delayed | 2014 | Coal | OS | 100 | Fossil-Steam | MRO | Off-Peak | 148.3067 | 19.6 | 1 | 1 | 4602-Exciter commutator and brushes | D2-Forced - Delayed | 100-Fossil-Steam
4602 | Exciter commutator and brushes | Generator | Exciter | D2 | Forced - Delayed | 2014 | Coal | OS | 100 | Fossil-Steam | MRO | Off-Peak | 63.0333 | 15.5 | 1 | 1 | 4602-Exciter commutator and brushes | D2-Forced - Delayed | 100-Fossil-Steam
4602 | Exciter commutator and brushes | Generator | Exciter | SF | Startup Failure | 2014 | Coal | CC | 100 | Fossil-Steam | RFC | Off-Peak | 106513.3329 | 1300 | 1 | 1 | 4602-Exciter commutator and brushes | SF-Startup Failure | 100-Fossil-Steam
4602 | Exciter commutator and brushes | Generator | Exciter | U1 | Forced - Immediate | 2014 | Coal | CC | 100 | Fossil-Steam | SERC | Off-Peak | 2201.8333 | 110 | 1 | 1 | 4602-Exciter commutator and brushes | U1-Forced - Immediate | 100-Fossil-Steam
4602 | Exciter commutator and brushes | Generator | Exciter | U1 | Forced - Immediate | 2014 | Coal | CC | 100 | Fossil-Steam | SERC | Summer | 667 | 46 | 1 | 1 | 4602-Exciter commutator and brushes | U1-Forced - Immediate | 100-Fossil-Steam
4602 | Exciter commutator and brushes | Generator | Exciter | U1 | Forced - Immediate | 2014 | Hydro | WA | 500 | Pumped Storage/Hydro | WECC | Summer | 43.033 | 37.42 | 1 | 1 | 4602-Exciter commutator and brushes | U1-Forced - Immediate | 500-Pumped Storage/Hydro
4602 | Exciter commutator and brushes | Generator | Exciter | U2 | Forced - Delayed | 2014 | Hydro | WA | 500 | Pumped Storage/Hydro | WECC | Off-Peak | 63.4667 | 32 | 1 | 1 | 4602-Exciter commutator and brushes | U2-Forced - Delayed | 500-Pumped Storage/Hydro
4602 | Exciter commutator and brushes | Generator | Exciter | U3 | Forced - Postponed | 2014 | Hydro | WA | 500 | Pumped Storage/Hydro | NPCC | Off-Peak | 8720.8333 | 26 | 1 | 1 | 4602-Exciter commutator and brushes | U3-Forced - Postponed | 500-Pumped Storage/Hydro
4602 | Exciter commutator and brushes | Generator | Exciter | U1 | Forced - Immediate | 2014 | Hydro | WA | 500 | Pumped Storage/Hydro | WECC | Off-Peak | 365.4583 | 122.5 | 1 | 1 | 4602-Exciter commutator and brushes | U1-Forced - Immediate | 500-Pumped Storage/Hydro
4602 | Exciter commutator and brushes | Generator | Exciter | U1 | Forced - Immediate | 2014 | Hydro | WA | 500 | Pumped Storage/Hydro | MRO | Summer | 241.5 | 23 | 1 | 1 | 4602-Exciter commutator and brushes | U1-Forced - Immediate | 500-Pumped Storage/Hydro
4602 | Exciter commutator and brushes | Generator | Exciter | U3 | Forced - Postponed | 2014 | Hydro | WA | 500 | Pumped Storage/Hydro | WECC | Off-Peak | 95.4667 | 32 | 1 | 1 | 4602-Exciter commutator and brushes | U3-Forced - Postponed | 500-Pumped Storage/Hydro
4602 | Exciter commutator and brushes | Generator | Exciter | U1 | Forced - Immediate | 2014 | Hydro | WA | 500 | Pumped Storage/Hydro | WECC | Off-Peak | 69.72 | 99.6 | 1 | 1 | 4602-Exciter commutator and brushes | U1-Forced - Immediate | 500-Pumped Storage/Hydro
4602 | Exciter commutator and brushes | Generator | Exciter | U1 | Forced - Immediate | 2014 | Hydro | WA | 500 | Pumped Storage/Hydro | WECC | Winter | 69441.6987 | 34.67 | 1 | 1 | 4602-Exciter commutator and brushes | U1-Forced - Immediate | 500-Pumped Storage/Hydro
4602 | Exciter commutator and brushes | Generator | Exciter | U1 | Forced - Immediate | 2014 | Hydro | WA | 500 | Pumped Storage/Hydro | WECC | Off-Peak | 14.9333 | 32 | 1 | 1 | 4602-Exciter commutator and brushes | U1-Forced - Immediate | 500-Pumped Storage/Hydro
4602 | Exciter commutator and brushes | Generator | Exciter | U1 | Forced - Immediate | 2014 | Hydro | WA | 500 | Pumped Storage/Hydro | RFC | Summer | 733.2 | 312 | 1 | 1 | 4602-Exciter commutator and brushes | U1-Forced - Immediate | 500-Pumped Storage/Hydro
4602 | Exciter commutator and brushes | Generator | Exciter | U1 | Forced - Immediate | 2014 | Hydro | WA | 500 | Pumped Storage/Hydro | WECC | Summer | 176.596 | 51.94 | 1 | 1 | 4602-Exciter commutator and brushes | U1-Forced - Immediate | 500-Pumped Storage/Hydro
4602 | Exciter commutator and brushes | Generator | Exciter | U3 | Forced - Postponed | 2014 | Hydro | WA | 500 | Pumped Storage/Hydro | SERC | Off-Peak | 37.7166 | 31 | 1 | 1 | 4602-Exciter commutator and brushes | U3-Forced - Postponed | 500-Pumped Storage/Hydro
4602 | Exciter commutator and brushes | Generator | Exciter | U3 | Forced - Postponed | 2014 | Hydro | WA | 500 | Pumped Storage/Hydro | NPCC | Off-Peak | 50.8467 | 26.3 | 1 | 1 | 4602-Exciter commutator and brushes | U3-Forced - Postponed | 500-Pumped Storage/Hydro
4602 | Exciter commutator and brushes | Generator | Exciter | U1 | Forced - Immediate | 2014 | Hydro | WA | 500 | Pumped Storage/Hydro | WECC | Off-Peak | 7842.1232 | 186.2 | 1 | 1 | 4602-Exciter commutator and brushes | U1-Forced - Immediate | 500-Pumped Storage/Hydro
4602 | Exciter commutator and brushes | Generator | Exciter | U1 | Forced - Immediate | 2014 | Hydro | WA | 500 | Pumped Storage/Hydro | WECC | Summer | 235.2 | 588 | 1 | 1 | 4602-Exciter commutator and brushes | U1-Forced - Immediate | 500-Pumped Storage/Hydro
4602 | Exciter commutator and brushes | Generator | Exciter | U3 | Forced - Postponed | 2014 | Hydro | WA | 500 | Pumped Storage/Hydro | NPCC | Off-Peak | 105.6383 | 26.3 | 1 | 1 | 4602-Exciter commutator and brushes | U3-Forced - Postponed | 500-Pumped Storage/Hydro
4602 | Exciter commutator and brushes | Generator | Exciter | U1 | Forced - Immediate | 2014 | Hydro | WA | 800 | Miscellaneous | RFC | Summer | 32.55 | 21 | 1 | 1 | 4602-Exciter commutator and brushes | U1-Forced - Immediate | 800-Miscellaneous
4602 | Exciter commutator and brushes | Generator | Exciter | U1 | Forced - Immediate | 2014 | Gas | OG | 850 | Combined Cycle Block | RFC | Summer | 14058 | 45 | 1 | 1 | 4602-Exciter commutator and brushes | U1-Forced - Immediate | 850-Combined Cycle Block
4602 | Exciter commutator and brushes | Generator | Exciter | D1 | Forced - Immediate | 2014 | Waste Heat | WH | 850 | Combined Cycle Block | SERC | Winter | 36240.1332 | 188 | 1 | 1 | 4602-Exciter commutator and brushes | D1-Forced - Immediate | 850-Combined Cycle Block
4602 | Exciter commutator and brushes | Generator | Exciter | U1 | Forced - Immediate | 2014 | Gas | GG | 850 | Combined Cycle Block | SERC | Winter | 35854.5999 | 186 | 1 | 1 | 4602-Exciter commutator and brushes | U1-Forced - Immediate | 850-Combined Cycle Block
4602 | Exciter commutator and brushes | Generator | Exciter | D1 | Forced - Immediate | 2014 | Waste Heat | WH | 850 | Combined Cycle Block | SERC | Winter | 25665.1332 | 188 | 1 | 1 | 4602-Exciter commutator and brushes | D1-Forced - Immediate | 850-Combined Cycle Block
4602 | Exciter commutator and brushes | Generator | Exciter | U1 | Forced - Immediate | 2014 | Gas | GG | 850 | Combined Cycle Block | SERC | Winter | 25392.0999 | 186 | 1 | 1 | 4602-Exciter commutator and brushes | U1-Forced - Immediate | 850-Combined Cycle Block
4602 | Exciter commutator and brushes | Generator | Exciter | U1 | Forced - Immediate | 2014 | Gas | GG | 851 | CC GT units | SERC | Winter | 35854.5999 | 186 | 1 | 1 | 4602-Exciter commutator and brushes | U1-Forced - Immediate | 851-CC GT units
4602 | Exciter commutator and brushes | Generator | Exciter | U1 | Forced - Immediate | 2014 | Gas | GG | 851 | CC GT units | NPCC | Off-Peak | 963.2999 | 171 | 1 | 1 | 4602-Exciter commutator and brushes | U1-Forced - Immediate | 851-CC GT units
4602 | Exciter commutator and brushes | Generator | Exciter | U1 | Forced - Immediate | 2014 | Gas | GG | 851 | CC GT units | SERC | Winter | 25392.0999 | 186 | 1 | 1 | 4602-Exciter commutator and brushes | U1-Forced - Immediate | 851-CC GT units
4602 | Exciter commutator and brushes | Generator | Exciter | D1 | Forced - Immediate | 2014 | Waste Heat | WH | 852 | CC steam units | SERC | Winter | 36240.1332 | 188 | 1 | 1 | 4602-Exciter commutator and brushes | D1-Forced - Immediate | 852-CC steam units
4602 | Exciter commutator and brushes | Generator | Exciter | D1 | Forced - Immediate | 2014 | Waste Heat | WH | 852 | CC steam units | SERC | Winter | 25665.1332 | 188 | 1 | 1 | 4602-Exciter commutator and brushes | D1-Forced - Immediate | 852-CC steam units
4602 | Exciter commutator and brushes | Generator | Exciter | U1 | Forced - Immediate | 2014 | Waste Heat | WH | 852 | CC steam units | SERC | Winter | 2540 | 400 | 1 | 1 | 4602-Exciter commutator and brushes | U1-Forced - Immediate | 852-CC steam units
4603 | Solid state exciter element | Generator | Exciter | D1 | Forced - Immediate | 2014 | Coal | CC | 100 | Fossil-Steam | SERC | Off-Peak | 312 | 312 | 1 | 1 | 4603-Solid state exciter element | D1-Forced - Immediate | 100-Fossil-Steam
4603 | Solid state exciter element | Generator | Exciter | U1 | Forced - Immediate | 2014 | Coal | CC | 100 | Fossil-Steam | SERC | Off-Peak | 37785.0664 | 812 | 1 | 1 | 4603-Solid state exciter element | U1-Forced - Immediate | 100-Fossil-Steam
4603 | Solid state exciter element | Generator | Exciter | U1 | Forced - Immediate | 2014 | Coal | CC | 100 | Fossil-Steam | MRO | Summer | 34.4533 | 108.8 | 1 | 1 | 4603-Solid state exciter element | U1-Forced - Immediate | 100-Fossil-Steam
4603 | Solid state exciter element | Generator | Exciter | U1 | Forced - Immediate | 2014 | Gas | GG | 100 | Fossil-Steam | MRO | Summer | 2534.5 | 370 | 1 | 1 | 4603-Solid state exciter element | U1-Forced - Immediate | 100-Fossil-Steam
4603 | Solid state exciter element | Generator | Exciter | U1 | Forced - Immediate | 2014 | Coal | CC | 100 | Fossil-Steam | SERC | Off-Peak | 11614.3997 | 816 | 1 | 1 | 4603-Solid state exciter element | U1-Forced - Immediate | 100-Fossil-Steam
4603 | Solid state exciter element | Generator | Exciter | U1 | Forced - Immediate | 2014 | Coal | CC | 100 | Fossil-Steam | RFC | Off-Peak | 17766.6665 | 205 | 1 | 1 | 4603-Solid state exciter element | U1-Forced - Immediate | 100-Fossil-Steam
4603 | Solid state exciter element | Generator | Exciter | U1 | Forced - Immediate | 2014 | Coal | CC | 100 | Fossil-Steam | MRO | Summer | 3697.3866 | 108.8 | 1 | 1 | 4603-Solid state exciter element | U1-Forced - Immediate | 100-Fossil-Steam
4603 | Solid state exciter element | Generator | Exciter | U1 | Forced - Immediate | 2014 | Waste Heat | WH | 100 | Fossil-Steam | SERC | Off-Peak | 5474.455 | 49.7 | 1 | 1 | 4603-Solid state exciter element | U1-Forced - Immediate | 100-Fossil-Steam
4603 | Solid state exciter element | Generator | Exciter | U1 | Forced - Immediate | 2014 | Coal | CC | 100 | Fossil-Steam | RFC | Off-Peak | 11954.9165 | 205 | 1 | 1 | 4603-Solid state exciter element | U1-Forced - Immediate | 100-Fossil-Steam
4603 | Solid state exciter element | Generator | Exciter | U1 | Forced - Immediate | 2014 | Coal | CC | 100 | Fossil-Steam | MRO | Winter | 62186 | 340 | 1 | 1 | 4603-Solid state exciter element | U1-Forced - Immediate | 100-Fossil-Steam
4603 | Solid state exciter element | Generator | Exciter | U1 | Forced - Immediate | 2014 | Coal | CC | 100 | Fossil-Steam | SERC | Off-Peak | 7375.6664 | 812 | 1 | 1 | 4603-Solid state exciter element | U1-Forced - Immediate | 100-Fossil-Steam
4603 | Solid state exciter element | Generator | Exciter | U1 | Forced - Immediate | 2014 | Coal | CC | 100 | Fossil-Steam | SERC | Off-Peak | 12180 | 812 | 1 | 1 | 4603-Solid state exciter element | U1-Forced - Immediate | 100-Fossil-Steam
4603 | Solid state exciter element | Generator | Exciter | U1 | Forced - Immediate | 2014 | Gas | GG | 100 | Fossil-Steam | SERC | Summer | 33726.8832 | 239 | 1 | 1 | 4603-Solid state exciter element | U1-Forced - Immediate | 100-Fossil-Steam
4603 | Solid state exciter element | Generator | Exciter | U1 | Forced - Immediate | 2014 | Waste Heat | WH | 100 | Fossil-Steam | SERC | Off-Peak | 2334.2433 | 49.7 | 1 | 1 | 4603-Solid state exciter element | U1-Forced - Immediate | 100-Fossil-Steam
4603 | Solid state exciter element | Generator | Exciter | SF | Startup Failure | 2014 | Coal | CC | 100 | Fossil-Steam | MRO | Off-Peak | 3440.4 | 564 | 1 | 1 | 4603-Solid state exciter element | SF-Startup Failure | 100-Fossil-Steam
4603 | Solid state exciter element | Generator | Exciter | U1 | Forced - Immediate | 2014 | Coal | CC | 100 | Fossil-Steam | RFC | Off-Peak | 6874.3331 | 410 | 1 | 1 | 4603-Solid state exciter element | U1-Forced - Immediate | 100-Fossil-Steam
4603 | Solid state exciter element | Generator | Exciter | U1 | Forced - Immediate | 2014 | Coal | CC | 100 | Fossil-Steam | SERC | Summer | 27281.5997 | 816 | 1 | 1 | 4603-Solid state exciter element | U1-Forced - Immediate | 100-Fossil-Steam
4603 | Solid state exciter element | Generator | Exciter | SF | Startup Failure | 2014 | Coal | CC | 100 | Fossil-Steam | MRO | Off-Peak | 18423.9996 | 564 | 1 | 1 | 4603-Solid state exciter element | SF-Startup Failure | 100-Fossil-Steam
4603 | Solid state exciter element | Generator | Exciter | U1 | Forced - Immediate | 2014 | Coal | CC | 100 | Fossil-Steam | SERC | Off-Peak | 5589.6 | 816 | 1 | 1 | 4603-Solid state exciter element | U1-Forced - Immediate | 100-Fossil-Steam
4603 | Solid state exciter element | Generator | Exciter | U1 | Forced - Immediate | 2014 | Coal | CC | 100 | Fossil-Steam | MRO | Off-Peak | 6362.15 | 45.25 | 1 | 1 | 4603-Solid state exciter element | U1-Forced - Immediate | 100-Fossil-Steam
4603 | Solid state exciter element | Generator | Exciter | U1 | Forced - Immediate | 2014 | Coal | CC | 100 | Fossil-Steam | SERC | Off-Peak | 6536.6 | 812 | 1 | 1 | 4603-Solid state exciter element | U1-Forced - Immediate | 100-Fossil-Steam
4603 | Solid state exciter element | Generator | Exciter | U1 | Forced - Immediate | 2014 | Coal | CC | 100 | Fossil-Steam | RFC | Winter | 150.65 | 69 | 1 | 1 | 4603-Solid state exciter element | U1-Forced - Immediate | 100-Fossil-Steam
4603 | Solid state exciter element | Generator | Exciter | U1 | Forced - Immediate | 2014 | Gas | GG | 100 | Fossil-Steam | MRO | Summer | 9768 | 370 | 1 | 1 | 4603-Solid state exciter element | U1-Forced - Immediate | 100-Fossil-Steam
4603 | Solid state exciter element | Generator | Exciter | U1 | Forced - Immediate | 2014 | Gas | GG | 300 | Gas Turbine/Jet Engine (Simple Cycle Operation) | MRO | Summer | 5765.2533 | 82.4 | 1 | 1 | 4603-Solid state exciter element | U1-Forced - Immediate | 300-Gas Turbine/Jet Engine (Simple Cycle Operation)
4603 | Solid state exciter element | Generator | Exciter | U1 | Forced - Immediate | 2014 | Gas | GG | 300 | Gas Turbine/Jet Engine (Simple Cycle Operation) | SERC | Off-Peak | 6557.9999 | 180 | 1 | 1 | 4603-Solid state exciter element | U1-Forced - Immediate | 300-Gas Turbine/Jet Engine (Simple Cycle Operation)
4603 | Solid state exciter element | Generator | Exciter | U1 | Forced - Immediate | 2014 | Oil | DI | 300 | Gas Turbine/Jet Engine (Simple Cycle Operation) | RFC | Winter | 382.2 | 147 | 1 | 1 | 4603-Solid state exciter element | U1-Forced - Immediate | 300-Gas Turbine/Jet Engine (Simple Cycle Operation)
4603 | Solid state exciter element | Generator | Exciter | SF | Startup Failure | 2014 | Gas | GG | 300 | Gas Turbine/Jet Engine (Simple Cycle Operation) | SERC | Off-Peak | 13388.9999 | 180 | 1 | 1 | 4603-Solid state exciter element | SF-Startup Failure | 300-Gas Turbine/Jet Engine (Simple Cycle Operation)
4603 | Solid state exciter element | Generator | Exciter | U1 | Forced - Immediate | 2014 | Gas | GG | 300 | Gas Turbine/Jet Engine (Simple Cycle Operation) | SERC | Off-Peak | 759.7332 | 176 | 1 | 1 | 4603-Solid state exciter element | U1-Forced - Immediate | 300-Gas Turbine/Jet Engine (Simple Cycle Operation)
4603 | Solid state exciter element | Generator | Exciter | U1 | Forced - Immediate | 2014 | Gas | GG | 300 | Gas Turbine/Jet Engine (Simple Cycle Operation) | NPCC | Summer | 366.4 | 32 | 1 | 1 | 4603-Solid state exciter element | U1-Forced - Immediate | 300-Gas Turbine/Jet Engine (Simple Cycle Operation)
4603 | Solid state exciter element | Generator | Exciter | SF | Startup Failure | 2014 | Gas | GG | 300 | Gas Turbine/Jet Engine (Simple Cycle Operation) | TRE | Off-Peak | 12.5 | 50 | 1 | 1 | 4603-Solid state exciter element | SF-Startup Failure | 300-Gas Turbine/Jet Engine (Simple Cycle Operation)
4603 | Solid state exciter element | Generator | Exciter | SF | Startup Failure | 2014 | Hydro | WA | 500 | Pumped Storage/Hydro | WECC | Off-Peak | 5587.14 | 165.3 | 1 | 1 | 4603-Solid state exciter element | SF-Startup Failure | 500-Pumped Storage/Hydro
4603 | Solid state exciter element | Generator | Exciter | SF | Startup Failure | 2014 | Hydro | WA | 500 | Pumped Storage/Hydro | MRO | Summer | 6.8083 | 40.85 | 1 | 1 | 4603-Solid state exciter element | SF-Startup Failure | 500-Pumped Storage/Hydro
4603 | Solid state exciter element | Generator | Exciter | SF | Startup Failure | 2014 | Hydro | WA | 500 | Pumped Storage/Hydro | SERC | Summer | 5973.3333 | 87.5 | 1 | 1 | 4603-Solid state exciter element | SF-Startup Failure | 500-Pumped Storage/Hydro
4603 | Solid state exciter element | Generator | Exciter | U1 | Forced - Immediate | 2014 | Hydro | WA | 500 | Pumped Storage/Hydro | WECC | Off-Peak | 245335.5207 | 261.25 | 1 | 1 | 4603-Solid state exciter element | U1-Forced - Immediate | 500-Pumped Storage/Hydro
4603 | Solid state exciter element | Generator | Exciter | U1 | Forced - Immediate | 2014 | Hydro | WA | 500 | Pumped Storage/Hydro | SERC | Summer | 21.6 | 54 | 1 | 1 | 4603-Solid state exciter element | U1-Forced - Immediate | 500-Pumped Storage/Hydro
4603 | Solid state exciter element | Generator | Exciter | U1 | Forced - Immediate | 2014 | Hydro | WA | 500 | Pumped Storage/Hydro | SERC | Summer | 8802.225 | 404.7 | 1 | 1 | 4603-Solid state exciter element | U1-Forced - Immediate | 500-Pumped Storage/Hydro
4603 | Solid state exciter element | Generator | Exciter | U1 | Forced - Immediate | 2014 | Hydro | WA | 500 | Pumped Storage/Hydro | SERC | Off-Peak | 52.32 | 28.8 | 1 | 1 | 4603-Solid state exciter element | U1-Forced - Immediate | 500-Pumped Storage/Hydro
4603 | Solid state exciter element | Generator | Exciter | U1 | Forced - Immediate | 2014 | Hydro | WA | 500 | Pumped Storage/Hydro | SERC | Summer | 1111.275 | 404.1 | 1 | 1 | 4603-Solid state exciter element | U1-Forced - Immediate | 500-Pumped Storage/Hydro
4603 | Solid state exciter element | Generator | Exciter | U1 | Forced - Immediate | 2014 | Hydro | WA | 500 | Pumped Storage/Hydro | SERC | Summer | 25150 | 500 | 1 | 1 | 4603-Solid state exciter element | U1-Forced - Immediate | 500-Pumped Storage/Hydro
4603 | Solid state exciter element | Generator | Exciter | U1 | Forced - Immediate | 2014 | Hydro | WA | 500 | Pumped Storage/Hydro | MRO | Winter | 632.7323 | 101.78 | 1 | 1 | 4603-Solid state exciter element | U1-Forced - Immediate | 500-Pumped Storage/Hydro
4603 | Solid state exciter element | Generator | Exciter | SF | Startup Failure | 2014 | Hydro | WA | 500 | Pumped Storage/Hydro | SERC | Off-Peak | 201.875 | 28.5 | 1 | 1 | 4603-Solid state exciter element | SF-Startup Failure | 500-Pumped Storage/Hydro
4603 | Solid state exciter element | Generator | Exciter | U1 | Forced - Immediate | 2014 | Hydro | WA | 500 | Pumped Storage/Hydro | SERC | Off-Peak | 732.32 | 36.8 | 1 | 1 | 4603-Solid state exciter element | U1-Forced - Immediate | 500-Pumped Storage/Hydro
4603 | Solid state exciter element | Generator | Exciter | U1 | Forced - Immediate | 2014 | Hydro | WA | 500 | Pumped Storage/Hydro | MRO | Summer | 85.1042 | 40.85 | 1 | 1 | 4603-Solid state exciter element | U1-Forced - Immediate | 500-Pumped Storage/Hydro
4603 | Solid state exciter element | Generator | Exciter | U1 | Forced - Immediate | 2014 | Hydro | WA | 500 | Pumped Storage/Hydro | SERC | Summer | 195.7483 | 45.7 | 1 | 1 | 4603-Solid state exciter element | U1-Forced - Immediate | 500-Pumped Storage/Hydro
4603 | Solid state exciter element | Generator | Exciter | U1 | Forced - Immediate | 2014 | Hydro | WA | 500 | Pumped Storage/Hydro | SERC | Winter | 96.425 | 28.5 | 1 | 1 | 4603-Solid state exciter element | U1-Forced - Immediate | 500-Pumped Storage/Hydro
4603 | Solid state exciter element | Generator | Exciter | SF | Startup Failure | 2014 | Hydro | WA | 500 | Pumped Storage/Hydro | MRO | Summer | 34.0417 | 40.85 | 1 | 1 | 4603-Solid state exciter element | SF-Startup Failure | 500-Pumped Storage/Hydro
4603 | Solid state exciter element | Generator | Exciter | SF | Startup Failure | 2014 | Hydro | WA | 500 | Pumped Storage/Hydro | SERC | Summer | 183.2 | 45.8 | 1 | 1 | 4603-Solid state exciter element | SF-Startup Failure | 500-Pumped Storage/Hydro
4603 | Solid state exciter element | Generator | Exciter | U1 | Forced - Immediate | 2014 | Hydro | WA | 500 | Pumped Storage/Hydro | SERC | Summer | 1075.9997 | 403.5 | 1 | 1 | 4603-Solid state exciter element | U1-Forced - Immediate | 500-Pumped Storage/Hydro
4603 | Solid state exciter element | Generator | Exciter | U1 | Forced - Immediate | 2014 | Hydro | WA | 500 | Pumped Storage/Hydro | MRO | Off-Peak | 52.5 | 35 | 1 | 1 | 4603-Solid state exciter element | U1-Forced - Immediate | 500-Pumped Storage/Hydro
4603 | Solid state exciter element | Generator | Exciter | U1 | Forced - Immediate | 2014 | Hydro | WA | 500 | Pumped Storage/Hydro | SERC | Winter | 570.72 | 36.9 | 1 | 1 | 4603-Solid state exciter element | U1-Forced - Immediate | 500-Pumped Storage/Hydro
4603 | Solid state exciter element | Generator | Exciter | SF | Startup Failure | 2014 | Hydro | WA | 500 | Pumped Storage/Hydro | MRO | Summer | 0.68081 | 40.85 | 1 | 1 | 4603-Solid state exciter element | SF-Startup Failure | 500-Pumped Storage/Hydro
4603 | Solid state exciter element | Generator | Exciter | U1 | Forced - Immediate | 2014 | Hydro | WA | 500 | Pumped Storage/Hydro | MRO | Summer | 1149.12 | 25.65 | 1 | 1 | 4603-Solid state exciter element | U1-Forced - Immediate | 500-Pumped Storage/Hydro
4603 | Solid state exciter element | Generator | Exciter | U1 | Forced - Immediate | 2014 | Hydro | WA | 500 | Pumped Storage/Hydro | NPCC | Summer | 1228.8693 | 50.92 | 1 | 1 | 4603-Solid state exciter element | U1-Forced - Immediate | 500-Pumped Storage/Hydro
4603 | Solid state exciter element | Generator | Exciter | U1 | Forced - Immediate | 2014 | Hydro | WA | 500 | Pumped Storage/Hydro | WECC | Off-Peak | 75.46 | 80.85 | 1 | 1 | 4603-Solid state exciter element | U1-Forced - Immediate | 500-Pumped Storage/Hydro
4603 | Solid state exciter element | Generator | Exciter | U1 | Forced - Immediate | 2014 | Hydro | WA | 500 | Pumped Storage/Hydro | MRO | Summer | 31.3183 | 40.85 | 1 | 1 | 4603-Solid state exciter element | U1-Forced - Immediate | 500-Pumped Storage/Hydro
4603 | Solid state exciter element | Generator | Exciter | U1 | Forced - Immediate | 2014 | Coal | CC | 650 | Fluidized Bed | SERC | Summer | 2921.2 | 268 | 1 | 1 | 4603-Solid state exciter element | U1-Forced - Immediate | 650-Fluidized Bed
4603 | Solid state exciter element | Generator | Exciter | D1 | Forced - Immediate | 2014 | Gas | GG | 850 | Combined Cycle Block | TRE | Off-Peak | 1397.4 | 274 | 1 | 1 | 4603-Solid state exciter element | D1-Forced - Immediate | 850-Combined Cycle Block
4603 | Solid state exciter element | Generator | Exciter | U1 | Forced - Immediate | 2014 | Gas | GG | 850 | Combined Cycle Block | NPCC | Off-Peak | 1688.5166 | 287 | 1 | 1 | 4603-Solid state exciter element | U1-Forced - Immediate | 850-Combined Cycle Block
4603 | Solid state exciter element | Generator | Exciter | D1 | Forced - Immediate | 2014 | Gas | GG | 850 | Combined Cycle Block | RFC | Off-Peak | 254 | 127 | 1 | 1 | 4603-Solid state exciter element | D1-Forced - Immediate | 850-Combined Cycle Block
4603 | Solid state exciter element | Generator | Exciter | U1 | Forced - Immediate | 2014 | Gas | GG | 850 | Combined Cycle Block | NPCC | Off-Peak | 966.2331 | 287 | 1 | 1 | 4603-Solid state exciter element | U1-Forced - Immediate | 850-Combined Cycle Block
4603 | Solid state exciter element | Generator | Exciter | U1 | Forced - Immediate | 2014 | Gas | GG | 850 | Combined Cycle Block | NPCC | Summer | 1421.0165 | 253 | 1 | 1 | 4603-Solid state exciter element | U1-Forced - Immediate | 850-Combined Cycle Block
4603 | Solid state exciter element | Generator | Exciter | D1 | Forced - Immediate | 2014 | Gas | GG | 851 | CC GT units | WECC | Winter | 3397 | 60 | 1 | 1 | 4603-Solid state exciter element | D1-Forced - Immediate | 851-CC GT units
4603 | Solid state exciter element | Generator | Exciter | SF | Startup Failure | 2014 | Gas | GG | 851 | CC GT units | NPCC | Winter | 574.2332 | 161 | 1 | 1 | 4603-Solid state exciter element | SF-Startup Failure | 851-CC GT units
4603 | Solid state exciter element | Generator | Exciter | U1 | Forced - Immediate | 2014 | Gas | GG | 851 | CC GT units | WECC | Off-Peak | 39.6 | 72 | 2 | 2 | 4603-Solid state exciter element | U1-Forced - Immediate | 851-CC GT units
4603 | Solid state exciter element | Generator | Exciter | D1 | Forced - Immediate | 2014 | Gas | GG | 851 | CC GT units | WECC | Winter | 3057.3 | 54 | 1 | 1 | 4603-Solid state exciter element | D1-Forced - Immediate | 851-CC GT units
4603 | Solid state exciter element | Generator | Exciter | D1 | Forced - Immediate | 2014 | Gas | GG | 851 | CC GT units | WECC | Winter | 3566.85 | 63 | 1 | 1 | 4603-Solid state exciter element | D1-Forced - Immediate | 851-CC GT units
4603 | Solid state exciter element | Generator | Exciter | U1 | Forced - Immediate | 2014 | Gas | GG | 852 | CC steam units | WECC | Off-Peak | 15210.3 | 63 | 1 | 1 | 4603-Solid state exciter element | U1-Forced - Immediate | 852-CC steam units
4603 | Solid state exciter element | Generator | Exciter | U1 | Forced - Immediate | 2014 | Gas | GG | 852 | CC steam units | WECC | Off-Peak | 490.35 | 63 | 1 | 1 | 4603-Solid state exciter element | U1-Forced - Immediate | 852-CC steam units
4603 | Solid state exciter element | Generator | Exciter | D1 | Forced - Immediate | 2014 | Waste Heat | WH | 852 | CC steam units | WECC | Winter | 3397 | 60 | 1 | 1 | 4603-Solid state exciter element | D1-Forced - Immediate | 852-CC steam units
4603 | Solid state exciter element | Generator | Exciter | U1 | Forced - Immediate | 2014 | Gas | GG | 852 | CC steam units | WECC | Off-Peak | 810.6 | 63 | 1 | 1 | 4603-Solid state exciter element | U1-Forced - Immediate | 852-CC steam units
4603 | Solid state exciter element | Generator | Exciter | SF | Startup Failure | 2014 | Gas | GG | 852 | CC steam units | WECC | Off-Peak | 945 | 63 | 1 | 1 | 4603-Solid state exciter element | SF-Startup Failure | 852-CC steam units
4603 | Solid state exciter element | Generator | Exciter | U1 | Forced - Immediate | 2014 | Gas | GG | 852 | CC steam units | WECC | Off-Peak | 36.75 | 63 | 1 | 1 | 4603-Solid state exciter element | U1-Forced - Immediate | 852-CC steam units
4603 | Solid state exciter element | Generator | Exciter | D1 | Forced - Immediate | 2014 | Gas | GG | 860 | Co-generator Block | NPCC | Summer | 144.3632 | 188.3 | 1 | 1 | 4603-Solid state exciter element | D1-Forced - Immediate | 860-Co-generator Block
4603 | Solid state exciter element | Generator | Exciter | D1 | Forced - Immediate | 2014 | Gas | GG | 861 | CoG GT units | WECC | Summer | 7451.136 | 258.72 | 1 | 1 | 4603-Solid state exciter element | D1-Forced - Immediate | 861-CoG GT units
4603 | Solid state exciter element | Generator | Exciter | U1 | Forced - Immediate | 2014 | Gas | GG | 861 | CoG GT units | NPCC | Summer | 168.4166 | 43 | 1 | 1 | 4603-Solid state exciter element | U1-Forced - Immediate | 861-CoG GT units
4604 | Exciter drive - shaft | Generator | Exciter | U1 | Forced - Immediate | 2014 | Gas | GG | 100 | Fossil-Steam | TRE | Off-Peak | 377.1998 | 552 | 1 | 1 | 4604-Exciter drive - shaft | U1-Forced - Immediate | 100-Fossil-Steam
4604 | Exciter drive - shaft | Generator | Exciter | U1 | Forced - Immediate | 2014 | Gas | GG | 100 | Fossil-Steam | TRE | Off-Peak | 156.3998 | 552 | 1 | 1 | 4604-Exciter drive - shaft | U1-Forced - Immediate | 100-Fossil-Steam
4604 | Exciter drive - shaft | Generator | Exciter | U1 | Forced - Immediate | 2014 | Gas | GG | 100 | Fossil-Steam | TRE | Off-Peak | 7497.9998 | 552 | 1 | 1 | 4604-Exciter drive - shaft | U1-Forced - Immediate | 100-Fossil-Steam
4604 | Exciter drive - shaft | Generator | Exciter | U1 | Forced - Immediate | 2014 | Gas | GG | 100 | Fossil-Steam | WECC | Summer | 2215.6666 | 46 | 1 | 1 | 4604-Exciter drive - shaft | U1-Forced - Immediate | 100-Fossil-Steam
4604 | Exciter drive - shaft | Generator | Exciter | U1 | Forced - Immediate | 2014 | Gas | GG | 100 | Fossil-Steam | TRE | Off-Peak | 73.5998 | 552 | 1 | 1 | 4604-Exciter drive - shaft | U1-Forced - Immediate | 100-Fossil-Steam
4604 | Exciter drive - shaft | Generator | Exciter | U1 | Forced - Immediate | 2014 | Oil | DI | 300 | Gas Turbine/Jet Engine (Simple Cycle Operation) | NPCC | Summer | 13.75 | 55 | 1 | 1 | 4604-Exciter drive - shaft | U1-Forced - Immediate | 300-Gas Turbine/Jet Engine (Simple Cycle Operation)
4604 | Exciter drive - shaft | Generator | Exciter | U1 | Forced - Immediate | 2014 | Coal | CC | 810 | Multi-boiler/Multi-turbine | MRO | Off-Peak | 1149.7499 | 189 | 1 | 1 | 4604-Exciter drive - shaft | U1-Forced - Immediate | 810-Multi-boiler/Multi-turbine
4605 | Exciter transformer | Generator | Exciter | U1 | Forced - Immediate | 2014 | Coal | OS | 100 | Fossil-Steam | SERC | Summer | 5803.2333 | 38 | 1 | 1 | 4605-Exciter transformer | U1-Forced - Immediate | 100-Fossil-Steam
4605 | Exciter transformer | Generator | Exciter | U1 | Forced - Immediate | 2014 | Coal | OS | 100 | Fossil-Steam | SERC | Summer | 89.9333 | 38 | 1 | 1 | 4605-Exciter transformer | U1-Forced - Immediate | 100-Fossil-Steam
4605 | Exciter transformer | Generator | Exciter | U1 | Forced - Immediate | 2014 | Coal | CC | 100 | Fossil-Steam | SERC | Off-Peak | 3994.2 | 634 | 1 | 1 | 4605-Exciter transformer | U1-Forced - Immediate | 100-Fossil-Steam
4605 | Exciter transformer | Generator | Exciter | SF | Startup Failure | 2014 | Gas | GG | 300 | Gas Turbine/Jet Engine (Simple Cycle Operation) | SERC | Off-Peak | 252.7333 | 223 | 1 | 1 | 4605-Exciter transformer | SF-Startup Failure | 300-Gas Turbine/Jet Engine (Simple Cycle Operation)
4605 | Exciter transformer | Generator | Exciter | D1 | Forced - Immediate | 2014 | Hydro | WA | 500 | Pumped Storage/Hydro | WECC | Off-Peak | 0.57 | 0.95 | 1 | 1 | 4605-Exciter transformer | D1-Forced - Immediate | 500-Pumped Storage/Hydro
4605 | Exciter transformer | Generator | Exciter | D1 | Forced - Immediate | 2014 | Hydro | WA | 500 | Pumped Storage/Hydro | WECC | Off-Peak | 16.2925 | 0.95 | 1 | 1 | 4605-Exciter transformer | D1-Forced - Immediate | 500-Pumped Storage/Hydro
4605 | Exciter transformer | Generator | Exciter | D1 | Forced - Immediate | 2014 | Hydro | WA | 500 | Pumped Storage/Hydro | WECC | Summer | 3.895 | 0.95 | 1 | 1 | 4605-Exciter transformer | D1-Forced - Immediate | 500-Pumped Storage/Hydro
4605 | Exciter transformer | Generator | Exciter | D1 | Forced - Immediate | 2014 | Hydro | WA | 500 | Pumped Storage/Hydro | WECC | Summer | 4.1008 | 0.95 | 1 | 1 | 4605-Exciter transformer | D1-Forced - Immediate | 500-Pumped Storage/Hydro
4605 | Exciter transformer | Generator | Exciter | D1 | Forced - Immediate | 2014 | Hydro | WA | 500 | Pumped Storage/Hydro | WECC | Summer | 4.5917 | 0.95 | 1 | 1 | 4605-Exciter transformer | D1-Forced - Immediate | 500-Pumped Storage/Hydro
4605 | Exciter transformer | Generator | Exciter | D1 | Forced - Immediate | 2014 | Hydro | WA | 500 | Pumped Storage/Hydro | WECC | Summer | 4.8767 | 0.95 | 1 | 1 | 4605-Exciter transformer | D1-Forced - Immediate | 500-Pumped Storage/Hydro
4605 | Exciter transformer | Generator | Exciter | D1 | Forced - Immediate | 2014 | Hydro | WA | 500 | Pumped Storage/Hydro | WECC | Summer | 8.3917 | 0.95 | 1 | 1 | 4605-Exciter transformer | D1-Forced - Immediate | 500-Pumped Storage/Hydro
4605 | Exciter transformer | Generator | Exciter | D1 | Forced - Immediate | 2014 | Hydro | WA | 500 | Pumped Storage/Hydro | WECC | Summer | 11.9225 | 0.95 | 1 | 1 | 4605-Exciter transformer | D1-Forced - Immediate | 500-Pumped Storage/Hydro
4605 | Exciter transformer | Generator | Exciter | D1 | Forced - Immediate | 2014 | Hydro | WA | 500 | Pumped Storage/Hydro | WECC | Summer | 12.3817 | 0.95 | 1 | 1 | 4605-Exciter transformer | D1-Forced - Immediate | 500-Pumped Storage/Hydro
4605 | Exciter transformer | Generator | Exciter | D1 | Forced - Immediate | 2014 | Hydro | WA | 500 | Pumped Storage/Hydro | WECC | Summer | 14.345 | 0.95 | 1 | 1 | 4605-Exciter transformer | D1-Forced - Immediate | 500-Pumped Storage/Hydro
4605 | Exciter transformer | Generator | Exciter | D1 | Forced - Immediate | 2014 | Hydro | WA | 500 | Pumped Storage/Hydro | WECC | Summer | 62.8742 | 0.95 | 1 | 1 | 4605-Exciter transformer | D1-Forced - Immediate | 500-Pumped Storage/Hydro
4605 | Exciter transformer | Generator | Exciter | U1 | Forced - Immediate | 2014 | Hydro | WA | 500 | Pumped Storage/Hydro | WECC | Winter | 135.2533 | 50.72 | 1 | 1 | 4605-Exciter transformer | U1-Forced - Immediate | 500-Pumped Storage/Hydro
4605 | Exciter transformer | Generator | Exciter | U2 | Forced - Delayed | 2014 | Hydro | WA | 500 | Pumped Storage/Hydro | WECC | Off-Peak | 121.11 | 33.03 | 1 | 1 | 4605-Exciter transformer | U2-Forced - Delayed | 500-Pumped Storage/Hydro
4605 | Exciter transformer | Generator | Exciter | D1 | Forced - Immediate | 2014 | Hydro | WA | 500 | Pumped Storage/Hydro | WECC | Off-Peak | 8.4392 | 0.95 | 1 | 1 | 4605-Exciter transformer | D1-Forced - Immediate | 500-Pumped Storage/Hydro
4605 | Exciter transformer | Generator | Exciter | D1 | Forced - Immediate | 2014 | Hydro | WA | 500 | Pumped Storage/Hydro | WECC | Summer | 0.17417 | 0.95 | 1 | 1 | 4605-Exciter transformer | D1-Forced - Immediate | 500-Pumped Storage/Hydro
4605 | Exciter transformer | Generator | Exciter | D1 | Forced - Immediate | 2014 | Hydro | WA | 500 | Pumped Storage/Hydro | WECC | Summer | 7.3308 | 0.95 | 1 | 1 | 4605-Exciter transformer | D1-Forced - Immediate | 500-Pumped Storage/Hydro
4605 | Exciter transformer | Generator | Exciter | D1 | Forced - Immediate | 2014 | Hydro | WA | 500 | Pumped Storage/Hydro | WECC | Summer | 13.8383 | 0.95 | 1 | 1 | 4605-Exciter transformer | D1-Forced - Immediate | 500-Pumped Storage/Hydro
4605 | Exciter transformer | Generator | Exciter | D1 | Forced - Immediate | 2014 | Hydro | WA | 500 | Pumped Storage/Hydro | WECC | Summer | 18.8733 | 0.95 | 1 | 1 | 4605-Exciter transformer | D1-Forced - Immediate | 500-Pumped Storage/Hydro
4605 | Exciter transformer | Generator | Exciter | U1 | Forced - Immediate | 2014 | Hydro | WA | 500 | Pumped Storage/Hydro | WECC | Summer | 344.4999 | 78 | 1 | 1 | 4605-Exciter transformer | U1-Forced - Immediate | 500-Pumped Storage/Hydro
4605 | Exciter transformer | Generator | Exciter | D1 | Forced - Immediate | 2014 | Hydro | WA | 500 | Pumped Storage/Hydro | WECC | Off-Peak | 4.8133 | 0.95 | 1 | 1 | 4605-Exciter transformer | D1-Forced - Immediate | 500-Pumped Storage/Hydro
4605 | Exciter transformer | Generator | Exciter | D1 | Forced - Immediate | 2014 | Hydro | WA | 500 | Pumped Storage/Hydro | WECC | Off-Peak | 8.3125 | 0.95 | 1 | 1 | 4605-Exciter transformer | D1-Forced - Immediate | 500-Pumped Storage/Hydro
4605 | Exciter transformer | Generator | Exciter | D1 | Forced - Immediate | 2014 | Hydro | WA | 500 | Pumped Storage/Hydro | WECC | Off-Peak | 9.2625 | 0.95 | 1 | 1 | 4605-Exciter transformer | D1-Forced - Immediate | 500-Pumped Storage/Hydro
4605 | Exciter transformer | Generator | Exciter | D1 | Forced - Immediate | 2014 | Hydro | WA | 500 | Pumped Storage/Hydro | WECC | Off-Peak | 30.2417 | 0.95 | 1 | 1 | 4605-Exciter transformer | D1-Forced - Immediate | 500-Pumped Storage/Hydro
4605 | Exciter transformer | Generator | Exciter | D1 | Forced - Immediate | 2014 | Hydro | WA | 500 | Pumped Storage/Hydro | WECC | Off-Peak | 37.3825 | 0.95 | 1 | 1 | 4605-Exciter transformer | D1-Forced - Immediate | 500-Pumped Storage/Hydro
4605 | Exciter transformer | Generator | Exciter | D1 | Forced - Immediate | 2014 | Hydro | WA | 500 | Pumped Storage/Hydro | WECC | Summer | 3.1667 | 0.95 | 1 | 1 | 4605-Exciter transformer | D1-Forced - Immediate | 500-Pumped Storage/Hydro
4605 | Exciter transformer | Generator | Exciter | D1 | Forced - Immediate | 2014 | Hydro | WA | 500 | Pumped Storage/Hydro | WECC | Summer | 4.3542 | 0.95 | 1 | 1 | 4605-Exciter transformer | D1-Forced - Immediate | 500-Pumped Storage/Hydro
4605 | Exciter transformer | Generator | Exciter | D1 | Forced - Immediate | 2014 | Hydro | WA | 500 | Pumped Storage/Hydro | WECC | Summer | 5.4467 | 0.95 | 1 | 1 | 4605-Exciter transformer | D1-Forced - Immediate | 500-Pumped Storage/Hydro
4605 | Exciter transformer | Generator | Exciter | D1 | Forced - Immediate | 2014 | Hydro | WA | 500 | Pumped Storage/Hydro | WECC | Summer | 16.7517 | 0.95 | 1 | 1 | 4605-Exciter transformer | D1-Forced - Immediate | 500-Pumped Storage/Hydro
4605 | Exciter transformer | Generator | Exciter | D1 | Forced - Immediate | 2014 | Hydro | WA | 500 | Pumped Storage/Hydro | WECC | Summer | 17.1317 | 0.95 | 1 | 1 | 4605-Exciter transformer | D1-Forced - Immediate | 500-Pumped Storage/Hydro
4605 | Exciter transformer | Generator | Exciter | D1 | Forced - Immediate | 2014 | Hydro | WA | 500 | Pumped Storage/Hydro | WECC | Summer | 28.5158 | 0.95 | 1 | 1 | 4605-Exciter transformer | D1-Forced - Immediate | 500-Pumped Storage/Hydro
4605 | Exciter transformer | Generator | Exciter | D1 | Forced - Immediate | 2014 | Hydro | WA | 500 | Pumped Storage/Hydro | WECC | Summer | 103.265 | 0.95 | 1 | 1 | 4605-Exciter transformer | D1-Forced - Immediate | 500-Pumped Storage/Hydro
4605 | Exciter transformer | Generator | Exciter | D1 | Forced - Immediate | 2014 | Hydro | WA | 500 | Pumped Storage/Hydro | WECC | Summer | 175.7025 | 0.95 | 1 | 1 | 4605-Exciter transformer | D1-Forced - Immediate | 500-Pumped Storage/Hydro
4605 | Exciter transformer | Generator | Exciter | D1 | Forced - Immediate | 2014 | Hydro | WA | 500 | Pumped Storage/Hydro | WECC | Off-Peak | 33.0758 | 0.95 | 1 | 1 | 4605-Exciter transformer | D1-Forced - Immediate | 500-Pumped Storage/Hydro
4605 | Exciter transformer | Generator | Exciter | D1 | Forced - Immediate | 2014 | Hydro | WA | 500 | Pumped Storage/Hydro | WECC | Summer | 0.49083 | 0.95 | 1 | 1 | 4605-Exciter transformer | D1-Forced - Immediate | 500-Pumped Storage/Hydro
4605 | Exciter transformer | Generator | Exciter | D1 | Forced - Immediate | 2014 | Hydro | WA | 500 | Pumped Storage/Hydro | WECC | Summer | 2.5967 | 0.95 | 1 | 1 | 4605-Exciter transformer | D1-Forced - Immediate | 500-Pumped Storage/Hydro
4605 | Exciter transformer | Generator | Exciter | D1 | Forced - Immediate | 2014 | Hydro | WA | 500 | Pumped Storage/Hydro | WECC | Summer | 5.6367 | 0.95 | 1 | 1 | 4605-Exciter transformer | D1-Forced - Immediate | 500-Pumped Storage/Hydro
4605 | Exciter transformer | Generator | Exciter | D1 | Forced - Immediate | 2014 | Hydro | WA | 500 | Pumped Storage/Hydro | WECC | Summer | 11.1308 | 0.95 | 1 | 1 | 4605-Exciter transformer | D1-Forced - Immediate | 500-Pumped Storage/Hydro
4605 | Exciter transformer | Generator | Exciter | D1 | Forced - Immediate | 2014 | Hydro | WA | 500 | Pumped Storage/Hydro | WECC | Summer | 18.2083 | 0.95 | 1 | 1 | 4605-Exciter transformer | D1-Forced - Immediate | 500-Pumped Storage/Hydro
4605 | Exciter transformer | Generator | Exciter | D1 | Forced - Immediate | 2014 | Hydro | WA | 500 | Pumped Storage/Hydro | WECC | Summer | 20.1717 | 0.95 | 1 | 1 | 4605-Exciter transformer | D1-Forced - Immediate | 500-Pumped Storage/Hydro
4605 | Exciter transformer | Generator | Exciter | D1 | Forced - Immediate | 2014 | Hydro | WA | 500 | Pumped Storage/Hydro | WECC | Summer | 33.4875 | 0.95 | 1 | 1 | 4605-Exciter transformer | D1-Forced - Immediate | 500-Pumped Storage/Hydro
4605 | Exciter transformer | Generator | Exciter | D1 | Forced - Immediate | 2014 | Hydro | WA | 500 | Pumped Storage/Hydro | WECC | Summer | 54.245 | 0.95 | 1 | 1 | 4605-Exciter transformer | D1-Forced - Immediate | 500-Pumped Storage/Hydro
4605 | Exciter transformer | Generator | Exciter | D1 | Forced - Immediate | 2014 | Hydro | WA | 500 | Pumped Storage/Hydro | WECC | Summer | 84.2967 | 0.95 | 1 | 1 | 4605-Exciter transformer | D1-Forced - Immediate | 500-Pumped Storage/Hydro
4605 | Exciter transformer | Generator | Exciter | D1 | Forced - Immediate | 2014 | Hydro | WA | 500 | Pumped Storage/Hydro | WECC | Summer | 178.8533 | 0.95 | 1 | 1 | 4605-Exciter transformer | D1-Forced - Immediate | 500-Pumped Storage/Hydro
4605 | Exciter transformer | Generator | Exciter | D1 | Forced - Immediate | 2014 | Hydro | WA | 500 | Pumped Storage/Hydro | WECC | Summer | 496.5017 | 0.95 | 1 | 1 | 4605-Exciter transformer | D1-Forced - Immediate | 500-Pumped Storage/Hydro
4605 | Exciter transformer | Generator | Exciter | U1 | Forced - Immediate | 2014 | Hydro | WA | 500 | Pumped Storage/Hydro | MRO | Off-Peak | 36839.88 | 61.6 | 1 | 1 | 4605-Exciter transformer | U1-Forced - Immediate | 500-Pumped Storage/Hydro
4605 | Exciter transformer | Generator | Exciter | U1 | Forced - Immediate | 2014 | Hydro | WA | 500 | Pumped Storage/Hydro | MRO | Off-Peak | 50758.0325 | 134.05 | 1 | 1 | 4605-Exciter transformer | U1-Forced - Immediate | 500-Pumped Storage/Hydro
4605 | Exciter transformer | Generator | Exciter | D1 | Forced - Immediate | 2014 | Hydro | WA | 500 | Pumped Storage/Hydro | WECC | Off-Peak | 4.3858 | 0.95 | 1 | 1 | 4605-Exciter transformer | D1-Forced - Immediate | 500-Pumped Storage/Hydro
4605 | Exciter transformer | Generator | Exciter | D1 | Forced - Immediate | 2014 | Hydro | WA | 500 | Pumped Storage/Hydro | WECC | Off-Peak | 113.4617 | 0.95 | 1 | 1 | 4605-Exciter transformer | D1-Forced - Immediate | 500-Pumped Storage/Hydro
4605 | Exciter transformer | Generator | Exciter | D1 | Forced - Immediate | 2014 | Hydro | WA | 500 | Pumped Storage/Hydro | WECC | Summer | 1.615 | 0.95 | 1 | 1 | 4605-Exciter transformer | D1-Forced - Immediate | 500-Pumped Storage/Hydro
4605 | Exciter transformer | Generator | Exciter | D1 | Forced - Immediate | 2014 | Hydro | WA | 500 | Pumped Storage/Hydro | WECC | Summer | 1.9317 | 0.95 | 1 | 1 | 4605-Exciter transformer | D1-Forced - Immediate | 500-Pumped Storage/Hydro
4605 | Exciter transformer | Generator | Exciter | D1 | Forced - Immediate | 2014 | Hydro | WA | 500 | Pumped Storage/Hydro | WECC | Summer | 3.0242 | 0.95 | 1 | 1 | 4605-Exciter transformer | D1-Forced - Immediate | 500-Pumped Storage/Hydro
4605 | Exciter transformer | Generator | Exciter | D1 | Forced - Immediate | 2014 | Hydro | WA | 500 | Pumped Storage/Hydro | WECC | Summer | 8.6767 | 0.95 | 1 | 1 | 4605-Exciter transformer | D1-Forced - Immediate | 500-Pumped Storage/Hydro
4605 | Exciter transformer | Generator | Exciter | D1 | Forced - Immediate | 2014 | Hydro | WA | 500 | Pumped Storage/Hydro | WECC | Summer | 9.0725 | 0.95 | 1 | 1 | 4605-Exciter transformer | D1-Forced - Immediate | 500-Pumped Storage/Hydro
4605 | Exciter transformer | Generator | Exciter | D1 | Forced - Immediate | 2014 | Hydro | WA | 500 | Pumped Storage/Hydro | WECC | Summer | 9.1358 | 0.95 | 1 | 1 | 4605-Exciter transformer | D1-Forced - Immediate | 500-Pumped Storage/Hydro
4605 | Exciter transformer | Generator | Exciter | D1 | Forced - Immediate | 2014 | Hydro | WA | 500 | Pumped Storage/Hydro | WECC | Summer | 11.9067 | 0.95 | 1 | 1 | 4605-Exciter transformer | D1-Forced - Immediate | 500-Pumped Storage/Hydro
4605 | Exciter transformer | Generator | Exciter | D1 | Forced - Immediate | 2014 | Hydro | WA | 500 | Pumped Storage/Hydro | WECC | Summer | 12.3183 | 0.95 | 1 | 1 | 4605-Exciter transformer | D1-Forced - Immediate | 500-Pumped Storage/Hydro
4605 | Exciter transformer | Generator | Exciter | D1 | Forced - Immediate | 2014 | Hydro | WA | 500 | Pumped Storage/Hydro | WECC | Summer | 33.5192 | 0.95 | 1 | 1 | 4605-Exciter transformer | D1-Forced - Immediate | 500-Pumped Storage/Hydro
4605 | Exciter transformer | Generator | Exciter | D1 | Forced - Immediate | 2014 | Hydro | WA | 500 | Pumped Storage/Hydro | WECC | Summer | 57.3642 | 0.95 | 1 | 1 | 4605-Exciter transformer | D1-Forced - Immediate | 500-Pumped Storage/Hydro
4605 | Exciter transformer | Generator | Exciter | D1 | Forced - Immediate | 2014 | Hydro | WA | 500 | Pumped Storage/Hydro | WECC | Summer | 177.6183 | 0.95 | 1 | 1 | 4605-Exciter transformer | D1-Forced - Immediate | 500-Pumped Storage/Hydro
4605 | Exciter transformer | Generator | Exciter | D1 | Forced - Immediate | 2014 | Hydro | WA | 500 | Pumped Storage/Hydro | WECC | Winter | 351.5158 | 0.95 | 1 | 1 | 4605-Exciter transformer | D1-Forced - Immediate | 500-Pumped Storage/Hydro
4605 | Exciter transformer | Generator | Exciter | D1 | Forced - Immediate | 2014 | Hydro | WA | 500 | Pumped Storage/Hydro | WECC | Off-Peak | 1.2667 | 0.95 | 1 | 1 | 4605-Exciter transformer | D1-Forced - Immediate | 500-Pumped Storage/Hydro
4605 | Exciter transformer | Generator | Exciter | D1 | Forced - Immediate | 2014 | Hydro | WA | 500 | Pumped Storage/Hydro | WECC | Off-Peak | 2.5492 | 0.95 | 1 | 1 | 4605-Exciter transformer | D1-Forced - Immediate | 500-Pumped Storage/Hydro
4605 | Exciter transformer | Generator | Exciter | D1 | Forced - Immediate | 2014 | Hydro | WA | 500 | Pumped Storage/Hydro | WECC | Off-Peak | 5.9058 | 0.95 | 1 | 1 | 4605-Exciter transformer | D1-Forced - Immediate | 500-Pumped Storage/Hydro
4605 | Exciter transformer | Generator | Exciter | D1 | Forced - Immediate | 2014 | Hydro | WA | 500 | Pumped Storage/Hydro | WECC | Off-Peak | 9.5 | 0.95 | 1 | 1 | 4605-Exciter transformer | D1-Forced - Immediate | 500-Pumped Storage/Hydro
4605 | Exciter transformer | Generator | Exciter | D1 | Forced - Immediate | 2014 | Hydro | WA | 500 | Pumped Storage/Hydro | WECC | Off-Peak | 13.3792 | 0.95 | 1 | 1 | 4605-Exciter transformer | D1-Forced - Immediate | 500-Pumped Storage/Hydro
4605 | Exciter transformer | Generator | Exciter | D1 | Forced - Immediate | 2014 | Hydro | WA | 500 | Pumped Storage/Hydro | WECC | Off-Peak | 24.2883 | 0.95 | 1 | 1 | 4605-Exciter transformer | D1-Forced - Immediate | 500-Pumped Storage/Hydro
4605 | Exciter transformer | Generator | Exciter | D1 | Forced - Immediate | 2014 | Hydro | WA | 500 | Pumped Storage/Hydro | WECC | Off-Peak | 129.3425 | 0.95 | 1 | 1 | 4605-Exciter transformer | D1-Forced - Immediate | 500-Pumped Storage/Hydro
4605 | Exciter transformer | Generator | Exciter | D1 | Forced - Immediate | 2014 | Hydro | WA | 500 | Pumped Storage/Hydro | WECC | Summer | 1.9633 | 0.95 | 1 | 1 | 4605-Exciter transformer | D1-Forced - Immediate | 500-Pumped Storage/Hydro
4605 | Exciter transformer | Generator | Exciter | D1 | Forced - Immediate | 2014 | Hydro | WA | 500 | Pumped Storage/Hydro | WECC | Summer | 4.7975 | 0.95 | 1 | 1 | 4605-Exciter transformer | D1-Forced - Immediate | 500-Pumped Storage/Hydro
4605 | Exciter transformer | Generator | Exciter | D1 | Forced - Immediate | 2014 | Hydro | WA | 500 | Pumped Storage/Hydro | WECC | Summer | 5.6842 | 0.95 | 1 | 1 | 4605-Exciter transformer | D1-Forced - Immediate | 500-Pumped Storage/Hydro
4605 | Exciter transformer | Generator | Exciter | D1 | Forced - Immediate | 2014 | Hydro | WA | 500 | Pumped Storage/Hydro | WECC | Summer | 6.5075 | 0.95 | 1 | 1 | 4605-Exciter transformer | D1-Forced - Immediate | 500-Pumped Storage/Hydro
4605 | Exciter transformer | Generator | Exciter | D1 | Forced - Immediate | 2014 | Hydro | WA | 500 | Pumped Storage/Hydro | WECC | Summer | 6.8083 | 0.95 | 1 | 1 | 4605-Exciter transformer | D1-Forced - Immediate | 500-Pumped Storage/Hydro
4605 | Exciter transformer | Generator | Exciter | D1 | Forced - Immediate | 2014 | Hydro | WA | 500 | Pumped Storage/Hydro | WECC | Summer | 7.6633 | 0.95 | 1 | 1 | 4605-Exciter transformer | D1-Forced - Immediate | 500-Pumped Storage/Hydro
4605 | Exciter transformer | Generator | Exciter | D1 | Forced - Immediate | 2014 | Hydro | WA | 500 | Pumped Storage/Hydro | WECC | Summer | 7.7425 | 0.95 | 1 | 1 | 4605-Exciter transformer | D1-Forced - Immediate | 500-Pumped Storage/Hydro
4605 | Exciter transformer | Generator | Exciter | D1 | Forced - Immediate | 2014 | Hydro | WA | 500 | Pumped Storage/Hydro | WECC | Summer | 8.36 | 0.95 | 1 | 1 | 4605-Exciter transformer | D1-Forced - Immediate | 500-Pumped Storage/Hydro
4605 | Exciter transformer | Generator | Exciter | D1 | Forced - Immediate | 2014 | Hydro | WA | 500 | Pumped Storage/Hydro | WECC | Summer | 9.7692 | 0.95 | 1 | 1 | 4605-Exciter transformer | D1-Forced - Immediate | 500-Pumped Storage/Hydro
4605 | Exciter transformer | Generator | Exciter | D1 | Forced - Immediate | 2014 | Hydro | WA | 500 | Pumped Storage/Hydro | WECC | Summer | 10.4342 | 0.95 | 1 | 1 | 4605-Exciter transformer | D1-Forced - Immediate | 500-Pumped Storage/Hydro
4605 | Exciter transformer | Generator | Exciter | D1 | Forced - Immediate | 2014 | Hydro | WA | 500 | Pumped Storage/Hydro | WECC | Summer | 24.1617 | 0.95 | 1 | 1 | 4605-Exciter transformer | D1-Forced - Immediate | 500-Pumped Storage/Hydro
4605 | Exciter transformer | Generator | Exciter | D1 | Forced - Immediate | 2014 | Hydro | WA | 500 | Pumped Storage/Hydro | WECC | Off-Peak | 0.68083 | 0.95 | 1 | 1 | 4605-Exciter transformer | D1-Forced - Immediate | 500-Pumped Storage/Hydro
4605 | Exciter transformer | Generator | Exciter | D1 | Forced - Immediate | 2014 | Hydro | WA | 500 | Pumped Storage/Hydro | WECC | Off-Peak | 3.3567 | 0.95 | 1 | 1 | 4605-Exciter transformer | D1-Forced - Immediate | 500-Pumped Storage/Hydro
4605 | Exciter transformer | Generator | Exciter | D1 | Forced - Immediate | 2014 | Hydro | WA | 500 | Pumped Storage/Hydro | WECC | Off-Peak | 8.455 | 0.95 | 1 | 2 | 4605-Exciter transformer | D1-Forced - Immediate | 500-Pumped Storage/Hydro
4605 | Exciter transformer | Generator | Exciter | D1 | Forced - Immediate | 2014 | Hydro | WA | 500 | Pumped Storage/Hydro | WECC | Off-Peak | 73.1975 | 0.95 | 1 | 1 | 4605-Exciter transformer | D1-Forced - Immediate | 500-Pumped Storage/Hydro
4605 | Exciter transformer | Generator | Exciter | D1 | Forced - Immediate | 2014 | Hydro | WA | 500 | Pumped Storage/Hydro | WECC | Summer | 5.5258 | 0.95 | 1 | 1 | 4605-Exciter transformer | D1-Forced - Immediate | 500-Pumped Storage/Hydro
4605 | Exciter transformer | Generator | Exciter | D1 | Forced - Immediate | 2014 | Hydro | WA | 500 | Pumped Storage/Hydro | WECC | Summer | 6.2067 | 0.95 | 1 | 1 | 4605-Exciter transformer | D1-Forced - Immediate | 500-Pumped Storage/Hydro
4605 | Exciter transformer | Generator | Exciter | D1 | Forced - Immediate | 2014 | Hydro | WA | 500 | Pumped Storage/Hydro | WECC | Summer | 7.7108 | 0.95 | 1 | 1 | 4605-Exciter transformer | D1-Forced - Immediate | 500-Pumped Storage/Hydro
4605 | Exciter transformer | Generator | Exciter | D1 | Forced - Immediate | 2014 | Hydro | WA | 500 | Pumped Storage/Hydro | WECC | Summer | 7.9958 | 0.95 | 1 | 1 | 4605-Exciter transformer | D1-Forced - Immediate | 500-Pumped Storage/Hydro
4605 | Exciter transformer | Generator | Exciter | D1 | Forced - Immediate | 2014 | Hydro | WA | 500 | Pumped Storage/Hydro | WECC | Summer | 10.4025 | 0.95 | 1 | 1 | 4605-Exciter transformer | D1-Forced - Immediate | 500-Pumped Storage/Hydro
4605 | Exciter transformer | Generator | Exciter | D1 | Forced - Immediate | 2014 | Hydro | WA | 500 | Pumped Storage/Hydro | WECC | Summer | 10.7508 | 0.95 | 1 | 1 | 4605-Exciter transformer | D1-Forced - Immediate | 500-Pumped Storage/Hydro
4605 | Exciter transformer | Generator | Exciter | D1 | Forced - Immediate | 2014 | Hydro | WA | 500 | Pumped Storage/Hydro | WECC | Summer | 15.4375 | 0.95 | 1 | 1 | 4605-Exciter transformer | D1-Forced - Immediate | 500-Pumped Storage/Hydro
4605 | Exciter transformer | Generator | Exciter | D1 | Forced - Immediate | 2014 | Hydro | WA | 500 | Pumped Storage/Hydro | WECC | Summer | 17.8442 | 0.95 | 1 | 1 | 4605-Exciter transformer | D1-Forced - Immediate | 500-Pumped Storage/Hydro
4605 | Exciter transformer | Generator | Exciter | D1 | Forced - Immediate | 2014 | Hydro | WA | 500 | Pumped Storage/Hydro | WECC | Summer | 145.5875 | 0.95 | 1 | 1 | 4605-Exciter transformer | D1-Forced - Immediate | 500-Pumped Storage/Hydro
4605 | Exciter transformer | Generator | Exciter | D1 | Forced - Immediate | 2014 | Hydro | WA | 500 | Pumped Storage/Hydro | WECC | Off-Peak | 6.65 | 0.95 | 1 | 1 | 4605-Exciter transformer | D1-Forced - Immediate | 500-Pumped Storage/Hydro
4605 | Exciter transformer | Generator | Exciter | D1 | Forced - Immediate | 2014 | Hydro | WA | 500 | Pumped Storage/Hydro | WECC | Off-Peak | 9.6742 | 0.95 | 1 | 1 | 4605-Exciter transformer | D1-Forced - Immediate | 500-Pumped Storage/Hydro
4605 | Exciter transformer | Generator | Exciter | D1 | Forced - Immediate | 2014 | Hydro | WA | 500 | Pumped Storage/Hydro | WECC | Off-Peak | 11.4475 | 0.95 | 1 | 1 | 4605-Exciter transformer | D1-Forced - Immediate | 500-Pumped Storage/Hydro
4605 | Exciter transformer | Generator | Exciter | D1 | Forced - Immediate | 2014 | Hydro | WA | 500 | Pumped Storage/Hydro | WECC | Summer | 4.845 | 0.95 | 1 | 1 | 4605-Exciter transformer | D1-Forced - Immediate | 500-Pumped Storage/Hydro
4605 | Exciter transformer | Generator | Exciter | D1 | Forced - Immediate | 2014 | Hydro | WA | 500 | Pumped Storage/Hydro | WECC | Summer | 7.4733 | 0.95 | 1 | 1 | 4605-Exciter transformer | D1-Forced - Immediate | 500-Pumped Storage/Hydro
4605 | Exciter transformer | Generator | Exciter | D1 | Forced - Immediate | 2014 | Hydro | WA | 500 | Pumped Storage/Hydro | WECC | Summer | 10.2125 | 0.95 | 1 | 1 | 4605-Exciter transformer | D1-Forced - Immediate | 500-Pumped Storage/Hydro
4605 | Exciter transformer | Generator | Exciter | D1 | Forced - Immediate | 2014 | Hydro | WA | 500 | Pumped Storage/Hydro | WECC | Summer | 12.6667 | 0.95 | 1 | 1 | 4605-Exciter transformer | D1-Forced - Immediate | 500-Pumped Storage/Hydro
4605 | Exciter transformer | Generator | Exciter | D1 | Forced - Immediate | 2014 | Hydro | WA | 500 | Pumped Storage/Hydro | WECC | Summer | 15.6592 | 0.95 | 1 | 1 | 4605-Exciter transformer | D1-Forced - Immediate | 500-Pumped Storage/Hydro
4605 | Exciter transformer | Generator | Exciter | D1 | Forced - Immediate | 2014 | Hydro | WA | 500 | Pumped Storage/Hydro | WECC | Summer | 17.0208 | 0.95 | 1 | 1 | 4605-Exciter transformer | D1-Forced - Immediate | 500-Pumped Storage/Hydro
4605 | Exciter transformer | Generator | Exciter | D1 | Forced - Immediate | 2014 | Hydro | WA | 500 | Pumped Storage/Hydro | WECC | Summer | 34.1208 | 0.95 | 1 | 1 | 4605-Exciter transformer | D1-Forced - Immediate | 500-Pumped Storage/Hydro
4605 | Exciter transformer | Generator | Exciter | D1 | Forced - Immediate | 2014 | Hydro | WA | 500 | Pumped Storage/Hydro | WECC | Winter | 1137.9417 | 0.95 | 1 | 1 | 4605-Exciter transformer | D1-Forced - Immediate | 500-Pumped Storage/Hydro
4605 | Exciter transformer | Generator | Exciter | D1 | Forced - Immediate | 2014 | Gas | GG | 850 | Combined Cycle Block | RFC | Summer | 1394.3166 | 311 | 1 | 1 | 4605-Exciter transformer | D1-Forced - Immediate | 850-Combined Cycle Block
4605 | Exciter transformer | Generator | Exciter | SF | Startup Failure | 2014 | Gas | GG | 850 | Combined Cycle Block | SERC | Summer | 778.1666 | 230 | 1 | 1 | 4605-Exciter transformer | SF-Startup Failure | 850-Combined Cycle Block
4605 | Exciter transformer | Generator | Exciter | D1 | Forced - Immediate | 2014 | Gas | GG | 850 | Combined Cycle Block | NPCC | Summer | 240.35 | 253 | 1 | 1 | 4605-Exciter transformer | D1-Forced - Immediate | 850-Combined Cycle Block
4605 | Exciter transformer | Generator | Exciter | U1 | Forced - Immediate | 2014 | Gas | GG | 851 | CC GT units | SERC | Summer | 857.6666 | 166 | 1 | 1 | 4605-Exciter transformer | U1-Forced - Immediate | 851-CC GT units
4609 | Other exciter problems | Generator | Exciter | D1 | Forced - Immediate | 2014 | Coal | CC | 100 | Fossil-Steam | SERC | Off-Peak | 153 | 38.25 | 1 | 1 | 4609-Other exciter problems | D1-Forced - Immediate | 100-Fossil-Steam
4609 | Other exciter problems | Generator | Exciter | D1 | Forced - Immediate | 2014 | Coal | CC | 100 | Fossil-Steam | MRO | Summer | 1102.95 | 163.4 | 1 | 1 | 4609-Other exciter problems | D1-Forced - Immediate | 100-Fossil-Steam
4609 | Other exciter problems | Generator | Exciter | SF | Startup Failure | 2014 | Coal | CC | 100 | Fossil-Steam | SERC | Summer | 3788.1 | 207 | 1 | 1 | 4609-Other exciter problems | SF-Startup Failure | 100-Fossil-Steam
4609 | Other exciter problems | Generator | Exciter | SF | Startup Failure | 2014 | Waste Heat | WH | 100 | Fossil-Steam | SERC | Winter | 5218.4998 | 315 | 1 | 1 | 4609-Other exciter problems | SF-Startup Failure | 100-Fossil-Steam
4609 | Other exciter problems | Generator | Exciter | U1 | Forced - Immediate | 2014 | Coal | CC | 100 | Fossil-Steam | MRO | Off-Peak | 34.5333 | 56 | 1 | 1 | 4609-Other exciter problems | U1-Forced - Immediate | 100-Fossil-Steam
4609 | Other exciter problems | Generator | Exciter | U1 | Forced - Immediate | 2014 | Coal | CC | 100 | Fossil-Steam | MRO | Off-Peak | 49.4666 | 56 | 1 | 1 | 4609-Other exciter problems | U1-Forced - Immediate | 100-Fossil-Steam
4609 | Other exciter problems | Generator | Exciter | U1 | Forced - Immediate | 2014 | Coal | CC | 100 | Fossil-Steam | RFC | Off-Peak | 239.0666 | 163 | 1 | 1 | 4609-Other exciter problems | U1-Forced - Immediate | 100-Fossil-Steam
4609 | Other exciter problems | Generator | Exciter | U1 | Forced - Immediate | 2014 | Coal | CC | 100 | Fossil-Steam | RFC | Off-Peak | 813.3333 | 122 | 1 | 1 | 4609-Other exciter problems | U1-Forced - Immediate | 100-Fossil-Steam
4609 | Other exciter problems | Generator | Exciter | U1 | Forced - Immediate | 2014 | Coal | CC | 100 | Fossil-Steam | MRO | Off-Peak | 3040.1582 | 400.9 | 1 | 1 | 4609-Other exciter problems | U1-Forced - Immediate | 100-Fossil-Steam
4609 | Other exciter problems | Generator | Exciter | U1 | Forced - Immediate | 2014 | Coal | CC | 100 | Fossil-Steam | RFC | Off-Peak | 317181.6665 | 620 | 1 | 1 | 4609-Other exciter problems | U1-Forced - Immediate | 100-Fossil-Steam
4609 | Other exciter problems | Generator | Exciter | U1 | Forced - Immediate | 2014 | Coal | CC | 100 | Fossil-Steam | MRO | Summer | 5001.2898 | 579.3 | 1 | 1 | 4609-Other exciter problems | U1-Forced - Immediate | 100-Fossil-Steam
4609 | Other exciter problems | Generator | Exciter | U1 | Forced - Immediate | 2014 | Coal | CC | 100 | Fossil-Steam | SERC | Winter | 21301.3994 | 876 | 1 | 1 | 4609-Other exciter problems | U1-Forced - Immediate | 100-Fossil-Steam
4609 | Other exciter problems | Generator | Exciter | U1 | Forced - Immediate | 2014 | Gas | GG | 100 | Fossil-Steam | NPCC | Summer | 11644.1333 | 184 | 1 | 1 | 4609-Other exciter problems | U1-Forced - Immediate | 100-Fossil-Steam
4609 | Other exciter problems | Generator | Exciter | U1 | Forced - Immediate | 2014 | Gas | GG | 100 | Fossil-Steam | MRO | Winter | 281.75 | 161 | 1 | 1 | 4609-Other exciter problems | U1-Forced - Immediate | 100-Fossil-Steam
4609 | Other exciter problems | Generator | Exciter | U1 | Forced - Immediate | 2014 | Other | BM | 100 | Fossil-Steam | SERC | Summer | 25.3 | 46 | 1 | 1 | 4609-Other exciter problems | U1-Forced - Immediate | 100-Fossil-Steam
4609 | Other exciter problems | Generator | Exciter | U1 | Forced - Immediate | 2014 | Waste Heat | WH | 100 | Fossil-Steam | SERC | Winter | 485.1 | 66 | 1 | 1 | 4609-Other exciter problems | U1-Forced - Immediate | 100-Fossil-Steam
4609 | Other exciter problems | Generator | Exciter | D1 | Forced - Immediate | 2014 | Coal | CC | 100 | Fossil-Steam | RFC | Off-Peak | 93.3332 | 400 | 1 | 1 | 4609-Other exciter problems | D1-Forced - Immediate | 100-Fossil-Steam
4609 | Other exciter problems | Generator | Exciter | D1 | Forced - Immediate | 2014 | Coal | CC | 100 | Fossil-Steam | SERC | Winter | 4999.1333 | 68 | 1 | 1 | 4609-Other exciter problems | D1-Forced - Immediate | 100-Fossil-Steam
4609 | Other exciter problems | Generator | Exciter | SF | Startup Failure | 2014 | Coal | CC | 100 | Fossil-Steam | MRO | Off-Peak | 12360 | 515 | 1 | 1 | 4609-Other exciter problems | SF-Startup Failure | 100-Fossil-Steam
4609 | Other exciter problems | Generator | Exciter | SF | Startup Failure | 2014 | Gas | GG | 100 | Fossil-Steam | WECC | Summer | 3053.7 | 754 | 1 | 1 | 4609-Other exciter problems | SF-Startup Failure | 100-Fossil-Steam
4609 | Other exciter problems | Generator | Exciter | U1 | Forced - Immediate | 2014 | Coal | CC | 100 | Fossil-Steam | SERC | Off-Peak | 3419.25 | 485 | 1 | 1 | 4609-Other exciter problems | U1-Forced - Immediate | 100-Fossil-Steam
4609 | Other exciter problems | Generator | Exciter | U1 | Forced - Immediate | 2014 | Coal | CC | 100 | Fossil-Steam | MRO | Off-Peak | 10055.9082 | 400.9 | 1 | 1 | 4609-Other exciter problems | U1-Forced - Immediate | 100-Fossil-Steam
4609 | Other exciter problems | Generator | Exciter | U1 | Forced - Immediate | 2014 | Coal | CC | 100 | Fossil-Steam | SERC | Summer | 757.4663 | 598 | 1 | 1 | 4609-Other exciter problems | U1-Forced - Immediate | 100-Fossil-Steam
4609 | Other exciter problems | Generator | Exciter | U1 | Forced - Immediate | 2014 | Coal | CC | 100 | Fossil-Steam | MRO | Summer | 4099.8357 | 472.15 | 1 | 1 | 4609-Other exciter problems | U1-Forced - Immediate | 100-Fossil-Steam
4609 | Other exciter problems | Generator | Exciter | U1 | Forced - Immediate | 2014 | Coal | CC | 100 | Fossil-Steam | WECC | Summer | 7173.8328 | 770 | 1 | 1 | 4609-Other exciter problems | U1-Forced - Immediate | 100-Fossil-Steam
4609 | Other exciter problems | Generator | Exciter | U1 | Forced - Immediate | 2014 | Coal | CC | 100 | Fossil-Steam | SERC | Summer | 11183.3331 | 610 | 1 | 1 | 4609-Other exciter problems | U1-Forced - Immediate | 100-Fossil-Steam
4609 | Other exciter problems | Generator | Exciter | U1 | Forced - Immediate | 2014 | Coal | CC | 100 | Fossil-Steam | RFC | Summer | 57186.9995 | 780 | 1 | 1 | 4609-Other exciter problems | U1-Forced - Immediate | 100-Fossil-Steam
4609 | Other exciter problems | Generator | Exciter | U1 | Forced - Immediate | 2014 | Coal | CC | 100 | Fossil-Steam | MRO | Winter | 322 | 56 | 1 | 1 | 4609-Other exciter problems | U1-Forced - Immediate | 100-Fossil-Steam
4609 | Other exciter problems | Generator | Exciter | U1 | Forced - Immediate | 2014 | Coal | CC | 100 | Fossil-Steam | MRO | Winter | 696.81 | 464.54 | 1 | 1 | 4609-Other exciter problems | U1-Forced - Immediate | 100-Fossil-Steam
4609 | Other exciter problems | Generator | Exciter | U1 | Forced - Immediate | 2014 | Coal | CC | 100 | Fossil-Steam | MRO | Winter | 2416.5 | 135 | 1 | 1 | 4609-Other exciter problems | U1-Forced - Immediate | 100-Fossil-Steam
4609 | Other exciter problems | Generator | Exciter | U1 | Forced - Immediate | 2014 | Coal | CC | 100 | Fossil-Steam | SERC | Winter | 40880.4665 | 476 | 1 | 1 | 4609-Other exciter problems | U1-Forced - Immediate | 100-Fossil-Steam
4609 | Other exciter problems | Generator | Exciter | U1 | Forced - Immediate | 2014 | Coal | CC | 100 | Fossil-Steam | WECC | Winter | 49365 | 900 | 1 | 1 | 4609-Other exciter problems | U1-Forced - Immediate | 100-Fossil-Steam
4609 | Other exciter problems | Generator | Exciter | U1 | Forced - Immediate | 2014 | Waste Heat | WH | 100 | Fossil-Steam | WECC | Summer | 80.6665 | 220 | 1 | 1 | 4609-Other exciter problems | U1-Forced - Immediate | 100-Fossil-Steam
4609 | Other exciter problems | Generator | Exciter | SF | Startup Failure | 2014 | Coal | CC | 100 | Fossil-Steam | SERC | Off-Peak | 1240.9332 | 164 | 1 | 1 | 4609-Other exciter problems | SF-Startup Failure | 100-Fossil-Steam
4609 | Other exciter problems | Generator | Exciter | SF | Startup Failure | 2014 | Coal | CC | 100 | Fossil-Steam | RFC | Winter | 2717 | 260 | 1 | 1 | 4609-Other exciter problems | SF-Startup Failure | 100-Fossil-Steam
4609 | Other exciter problems | Generator | Exciter | SF | Startup Failure | 2014 | Gas | GG | 100 | Fossil-Steam | WECC | Winter | 155638.75 | 445 | 1 | 1 | 4609-Other exciter problems | SF-Startup Failure | 100-Fossil-Steam
4609 | Other exciter problems | Generator | Exciter | U1 | Forced - Immediate | 2014 | Coal | CC | 100 | Fossil-Steam | SERC | Off-Peak | 65.3333 | 80 | 1 | 1 | 4609-Other exciter problems | U1-Forced - Immediate | 100-Fossil-Steam
4609 | Other exciter problems | Generator | Exciter | U1 | Forced - Immediate | 2014 | Coal | CC | 100 | Fossil-Steam | MRO | Off-Peak | 1176 | 490 | 1 | 1 | 4609-Other exciter problems | U1-Forced - Immediate | 100-Fossil-Steam
4609 | Other exciter problems | Generator | Exciter | U1 | Forced - Immediate | 2014 | Coal | CC | 100 | Fossil-Steam | RFC | Off-Peak | 1390.3499 | 279 | 1 | 1 | 4609-Other exciter problems | U1-Forced - Immediate | 100-Fossil-Steam
4609 | Other exciter problems | Generator | Exciter | U1 | Forced - Immediate | 2014 | Coal | CC | 100 | Fossil-Steam | SERC | Off-Peak | 1892 | 80 | 1 | 1 | 4609-Other exciter problems | U1-Forced - Immediate | 100-Fossil-Steam
4609 | Other exciter problems | Generator | Exciter | U1 | Forced - Immediate | 2014 | Coal | CC | 100 | Fossil-Steam | SERC | Off-Peak | 3835.7 | 634 | 1 | 1 | 4609-Other exciter problems | U1-Forced - Immediate | 100-Fossil-Steam
4609 | Other exciter problems | Generator | Exciter | U1 | Forced - Immediate | 2014 | Coal | CC | 100 | Fossil-Steam | WECC | Off-Peak | 4337.0665 | 428 | 1 | 1 | 4609-Other exciter problems | U1-Forced - Immediate | 100-Fossil-Steam
4609 | Other exciter problems | Generator | Exciter | U1 | Forced - Immediate | 2014 | Coal | CC | 100 | Fossil-Steam | TRE | Off-Peak | 582760.9663 | 598 | 1 | 1 | 4609-Other exciter problems | U1-Forced - Immediate | 100-Fossil-Steam
4609 | Other exciter problems | Generator | Exciter | U1 | Forced - Immediate | 2014 | Coal | CC | 100 | Fossil-Steam | MRO | Winter | 28 | 56 | 1 | 1 | 4609-Other exciter problems | U1-Forced - Immediate | 100-Fossil-Steam
4609 | Other exciter problems | Generator | Exciter | U1 | Forced - Immediate | 2014 | Gas | GG | 100 | Fossil-Steam | MRO | Off-Peak | 2266.0999 | 93 | 1 | 1 | 4609-Other exciter problems | U1-Forced - Immediate | 100-Fossil-Steam
4609 | Other exciter problems | Generator | Exciter | U1 | Forced - Immediate | 2014 | Gas | GG | 100 | Fossil-Steam | WECC | Summer | 32.2 | 46 | 1 | 1 | 4609-Other exciter problems | U1-Forced - Immediate | 100-Fossil-Steam
4609 | Other exciter problems | Generator | Exciter | U1 | Forced - Immediate | 2014 | Other | BM | 100 | Fossil-Steam | SERC | Summer | 10.7333 | 46 | 1 | 1 | 4609-Other exciter problems | U1-Forced - Immediate | 100-Fossil-Steam
4609 | Other exciter problems | Generator | Exciter | U1 | Forced - Immediate | 2014 | Other | BM | 100 | Fossil-Steam | SERC | Summer | 65.9333 | 46 | 1 | 1 | 4609-Other exciter problems | U1-Forced - Immediate | 100-Fossil-Steam
4609 | Other exciter problems | Generator | Exciter | D1 | Forced - Immediate | 2014 | Coal | CC | 100 | Fossil-Steam | SERC | Summer | 18.3333 | 5 | 1 | 1 | 4609-Other exciter problems | D1-Forced - Immediate | 100-Fossil-Steam
4609 | Other exciter problems | Generator | Exciter | SF | Startup Failure | 2014 | Coal | CC | 100 | Fossil-Steam | MRO | Summer | 8.8666 | 28 | 1 | 1 | 4609-Other exciter problems | SF-Startup Failure | 100-Fossil-Steam
4609 | Other exciter problems | Generator | Exciter | U1 | Forced - Immediate | 2014 | Coal | CC | 100 | Fossil-Steam | MRO | Off-Peak | 908.05 | 127 | 1 | 1 | 4609-Other exciter problems | U1-Forced - Immediate | 100-Fossil-Steam
4609 | Other exciter problems | Generator | Exciter | U1 | Forced - Immediate | 2014 | Coal | CC | 100 | Fossil-Steam | MRO | Off-Peak | 3681.5982 | 400.9 | 1 | 1 | 4609-Other exciter problems | U1-Forced - Immediate | 100-Fossil-Steam
4609 | Other exciter problems | Generator | Exciter | U1 | Forced - Immediate | 2014 | Coal | CC | 100 | Fossil-Steam | RFC | Off-Peak | 8009.9998 | 540 | 1 | 1 | 4609-Other exciter problems | U1-Forced - Immediate | 100-Fossil-Steam
4609 | Other exciter problems | Generator | Exciter | U1 | Forced - Immediate | 2014 | Coal | CC | 100 | Fossil-Steam | MRO | Off-Peak | 23038.1663 | 490 | 1 | 1 | 4609-Other exciter problems | U1-Forced - Immediate | 100-Fossil-Steam
4609 | Other exciter problems | Generator | Exciter | U1 | Forced - Immediate | 2014 | Coal | CC | 100 | Fossil-Steam | RFC | Off-Peak | 27692.9998 | 540 | 1 | 1 | 4609-Other exciter problems | U1-Forced - Immediate | 100-Fossil-Steam
4609 | Other exciter problems | Generator | Exciter | U1 | Forced - Immediate | 2014 | Coal | CC | 100 | Fossil-Steam | SERC | Summer | 4904.35 | 407 | 1 | 1 | 4609-Other exciter problems | U1-Forced - Immediate | 100-Fossil-Steam
4609 | Other exciter problems | Generator | Exciter | U1 | Forced - Immediate | 2014 | Coal | CC | 100 | Fossil-Steam | RFC | Summer | 60904.8331 | 290 | 1 | 1 | 4609-Other exciter problems | U1-Forced - Immediate | 100-Fossil-Steam
4609 | Other exciter problems | Generator | Exciter | U1 | Forced - Immediate | 2014 | Coal | CC | 100 | Fossil-Steam | MRO | Winter | 1049.965 | 91.7 | 1 | 1 | 4609-Other exciter problems | U1-Forced - Immediate | 100-Fossil-Steam
4609 | Other exciter problems | Generator | Exciter | U1 | Forced - Immediate | 2014 | Coal | CC | 100 | Fossil-Steam | TRE | Winter | 3777.3663 | 598 | 1 | 1 | 4609-Other exciter problems | U1-Forced - Immediate | 100-Fossil-Steam
4609 | Other exciter problems | Generator | Exciter | U1 | Forced - Immediate | 2014 | Coal | LI | 100 | Fossil-Steam | TRE | Winter | 4018 | 820 | 1 | 1 | 4609-Other exciter problems | U1-Forced - Immediate | 100-Fossil-Steam
4609 | Other exciter problems | Generator | Exciter | U1 | Forced - Immediate | 2014 | Other | BM | 100 | Fossil-Steam | SERC | Summer | 233.8333 | 46 | 1 | 1 | 4609-Other exciter problems | U1-Forced - Immediate | 100-Fossil-Steam
4609 | Other exciter problems | Generator | Exciter | U1 | Forced - Immediate | 2014 | Waste Heat | WH | 100 | Fossil-Steam | SERC | Off-Peak | 1167.1217 | 49.7 | 1 | 1 | 4609-Other exciter problems | U1-Forced - Immediate | 100-Fossil-Steam
4609 | Other exciter problems | Generator | Exciter | D1 | Forced - Immediate | 2014 | Coal | CC | 100 | Fossil-Steam | SERC | Off-Peak | 136 | 136 | 1 | 1 | 4609-Other exciter problems | D1-Forced - Immediate | 100-Fossil-Steam
4609 | Other exciter problems | Generator | Exciter | D1 | Forced - Immediate | 2014 | Gas | GG | 100 | Fossil-Steam | NPCC | Summer | 53.2666 | 188 | 1 | 1 | 4609-Other exciter problems | D1-Forced - Immediate | 100-Fossil-Steam
4609 | Other exciter problems | Generator | Exciter | D1 | Forced - Immediate | 2014 | Gas | GG | 100 | Fossil-Steam | WECC | Summer | 53.79 | 48.9 | 1 | 1 | 4609-Other exciter problems | D1-Forced - Immediate | 100-Fossil-Steam
4609 | Other exciter problems | Generator | Exciter | SF | Startup Failure | 2014 | Coal | CC | 100 | Fossil-Steam | MRO | Off-Peak | 157.4999 | 135 | 1 | 1 | 4609-Other exciter problems | SF-Startup Failure | 100-Fossil-Steam
4609 | Other exciter problems | Generator | Exciter | SF | Startup Failure | 2014 | Coal | CC | 100 | Fossil-Steam | RFC | Off-Peak | 2001.75 | 255 | 1 | 1 | 4609-Other exciter problems | SF-Startup Failure | 100-Fossil-Steam
4609 | Other exciter problems | Generator | Exciter | SF | Startup Failure | 2014 | Gas | GG | 100 | Fossil-Steam | WECC | Off-Peak | 67.85 | 69 | 1 | 1 | 4609-Other exciter problems | SF-Startup Failure | 100-Fossil-Steam
4609 | Other exciter problems | Generator | Exciter | U1 | Forced - Immediate | 2014 | Coal | CC | 100 | Fossil-Steam | SERC | Off-Peak | 356 | 80 | 1 | 1 | 4609-Other exciter problems | U1-Forced - Immediate | 100-Fossil-Steam
4609 | Other exciter problems | Generator | Exciter | U1 | Forced - Immediate | 2014 | Coal | CC | 100 | Fossil-Steam | SERC | Off-Peak | 6424.5331 | 634 | 1 | 1 | 4609-Other exciter problems | U1-Forced - Immediate | 100-Fossil-Steam
4609 | Other exciter problems | Generator | Exciter | U1 | Forced - Immediate | 2014 | Coal | CC | 100 | Fossil-Steam | NPCC | Summer | 401.6096 | 238.58 | 1 | 1 | 4609-Other exciter problems | U1-Forced - Immediate | 100-Fossil-Steam
4609 | Other exciter problems | Generator | Exciter | U1 | Forced - Immediate | 2014 | Coal | CC | 100 | Fossil-Steam | MRO | Summer | 1054.4682 | 472.15 | 1 | 1 | 4609-Other exciter problems | U1-Forced - Immediate | 100-Fossil-Steam
4609 | Other exciter problems | Generator | Exciter | U1 | Forced - Immediate | 2014 | Coal | CC | 100 | Fossil-Steam | MRO | Winter | 24.2666 | 56 | 1 | 1 | 4609-Other exciter problems | U1-Forced - Immediate | 100-Fossil-Steam
4609 | Other exciter problems | Generator | Exciter | U1 | Forced - Immediate | 2014 | Gas | GG | 100 | Fossil-Steam | WECC | Off-Peak | 59.2166 | 104.5 | 1 | 1 | 4609-Other exciter problems | U1-Forced - Immediate | 100-Fossil-Steam
4609 | Other exciter problems | Generator | Exciter | U1 | Forced - Immediate | 2014 | Gas | GG | 100 | Fossil-Steam | NPCC | Off-Peak | 450.6666 | 338 | 1 | 1 | 4609-Other exciter problems | U1-Forced - Immediate | 100-Fossil-Steam
4609 | Other exciter problems | Generator | Exciter | U1 | Forced - Immediate | 2014 | Gas | GG | 100 | Fossil-Steam | WECC | Summer | 188.25 | 45 | 1 | 1 | 4609-Other exciter problems | U1-Forced - Immediate | 100-Fossil-Steam
4609 | Other exciter problems | Generator | Exciter | U1 | Forced - Immediate | 2014 | Gas | GG | 100 | Fossil-Steam | WECC | Summer | 1269.1 | 74 | 1 | 1 | 4609-Other exciter problems | U1-Forced - Immediate | 100-Fossil-Steam
4609 | Other exciter problems | Generator | Exciter | U1 | Forced - Immediate | 2014 | Other | BM | 100 | Fossil-Steam | SERC | Summer | 72.0666 | 46 | 1 | 1 | 4609-Other exciter problems | U1-Forced - Immediate | 100-Fossil-Steam
4609 | Other exciter problems | Generator | Exciter | U3 | Forced - Postponed | 2014 | Gas | GG | 100 | Fossil-Steam | MRO | Off-Peak | 10470.3331 | 311 | 1 | 1 | 4609-Other exciter problems | U3-Forced - Postponed | 100-Fossil-Steam
4609 | Other exciter problems | Generator | Exciter | D1 | Forced - Immediate | 2014 | Coal | CC | 100 | Fossil-Steam | MRO | Winter | 152 | 19 | 1 | 1 | 4609-Other exciter problems | D1-Forced - Immediate | 100-Fossil-Steam
4609 | Other exciter problems | Generator | Exciter | SF | Startup Failure | 2014 | Coal | CC | 100 | Fossil-Steam | RFC | Off-Peak | 1396.2 | 179 | 1 | 1 | 4609-Other exciter problems | SF-Startup Failure | 100-Fossil-Steam
4609 | Other exciter problems | Generator | Exciter | U1 | Forced - Immediate | 2014 | Coal | CC | 100 | Fossil-Steam | WECC | Off-Peak | 462 | 770 | 1 | 1 | 4609-Other exciter problems | U1-Forced - Immediate | 100-Fossil-Steam
4609 | Other exciter problems | Generator | Exciter | U1 | Forced - Immediate | 2014 | Coal | CC | 100 | Fossil-Steam | SERC | Off-Peak | 957.6 | 342 | 1 | 1 | 4609-Other exciter problems | U1-Forced - Immediate | 100-Fossil-Steam
4609 | Other exciter problems | Generator | Exciter | U1 | Forced - Immediate | 2014 | Coal | CC | 100 | Fossil-Steam | RFC | Off-Peak | 1120 | 800 | 1 | 1 | 4609-Other exciter problems | U1-Forced - Immediate | 100-Fossil-Steam
4609 | Other exciter problems | Generator | Exciter | U1 | Forced - Immediate | 2014 | Coal | CC | 100 | Fossil-Steam | SERC | Summer | 15584.9999 | 225 | 1 | 1 | 4609-Other exciter problems | U1-Forced - Immediate | 100-Fossil-Steam
4609 | Other exciter problems | Generator | Exciter | U1 | Forced - Immediate | 2014 | Coal | CC | 100 | Fossil-Steam | MRO | Summer | 18716.25 | 713 | 1 | 1 | 4609-Other exciter problems | U1-Forced - Immediate | 100-Fossil-Steam
4609 | Other exciter problems | Generator | Exciter | U1 | Forced - Immediate | 2014 | Coal | CC | 100 | Fossil-Steam | TRE | Summer | 124342.5 | 590 | 1 | 1 | 4609-Other exciter problems | U1-Forced - Immediate | 100-Fossil-Steam
4609 | Other exciter problems | Generator | Exciter | U1 | Forced - Immediate | 2014 | Gas | GG | 100 | Fossil-Steam | TRE | Off-Peak | 112.6666 | 169 | 1 | 1 | 4609-Other exciter problems | U1-Forced - Immediate | 100-Fossil-Steam
4609 | Other exciter problems | Generator | Exciter | U1 | Forced - Immediate | 2014 | Gas | GG | 100 | Fossil-Steam | TRE | Off-Peak | 357428.25 | 335 | 1 | 1 | 4609-Other exciter problems | U1-Forced - Immediate | 100-Fossil-Steam
4609 | Other exciter problems | Generator | Exciter | U1 | Forced - Immediate | 2014 | Gas | GG | 100 | Fossil-Steam | WECC | Summer | 32.3333 | 97 | 1 | 1 | 4609-Other exciter problems | U1-Forced - Immediate | 100-Fossil-Steam
4609 | Other exciter problems | Generator | Exciter | U1 | Forced - Immediate | 2014 | Gas | GG | 100 | Fossil-Steam | WECC | Winter | 1053.7833 | 23 | 1 | 1 | 4609-Other exciter problems | U1-Forced - Immediate | 100-Fossil-Steam
4609 | Other exciter problems | Generator | Exciter | U2 | Forced - Delayed | 2014 | Coal | CC | 100 | Fossil-Steam | RFC | Off-Peak | 8405.9996 | 540 | 1 | 1 | 4609-Other exciter problems | U2-Forced - Delayed | 100-Fossil-Steam
4609 | Other exciter problems | Generator | Exciter | D1 | Forced - Immediate | 2014 | Coal | CC | 100 | Fossil-Steam | SERC | Off-Peak | 444 | 222 | 1 | 1 | 4609-Other exciter problems | D1-Forced - Immediate | 100-Fossil-Steam
4609 | Other exciter problems | Generator | Exciter | D1 | Forced - Immediate | 2014 | Coal | CC | 100 | Fossil-Steam | MRO | Off-Peak | 475 | 100 | 1 | 1 | 4609-Other exciter problems | D1-Forced - Immediate | 100-Fossil-Steam
4609 | Other exciter problems | Generator | Exciter | U1 | Forced - Immediate | 2014 | Coal | CC | 100 | Fossil-Steam | SERC | Off-Peak | 10791.6662 | 700 | 1 | 1 | 4609-Other exciter problems | U1-Forced - Immediate | 100-Fossil-Steam
4609 | Other exciter problems | Generator | Exciter | U1 | Forced - Immediate | 2014 | Coal | CC | 100 | Fossil-Steam | MRO | Summer | 266.1033 | 82.3 | 1 | 1 | 4609-Other exciter problems | U1-Forced - Immediate | 100-Fossil-Steam
4609 | Other exciter problems | Generator | Exciter | U1 | Forced - Immediate | 2014 | Coal | CC | 100 | Fossil-Steam | RFC | Summer | 4466.1665 | 635 | 1 | 1 | 4609-Other exciter problems | U1-Forced - Immediate | 100-Fossil-Steam
4609 | Other exciter problems | Generator | Exciter | U1 | Forced - Immediate | 2014 | Coal | CC | 100 | Fossil-Steam | MRO | Summer | 22471.3829 | 713 | 1 | 1 | 4609-Other exciter problems | U1-Forced - Immediate | 100-Fossil-Steam
4609 | Other exciter problems | Generator | Exciter | U1 | Forced - Immediate | 2014 | Coal | CC | 100 | Fossil-Steam | RFC | Winter | 3245.8666 | 179 | 1 | 1 | 4609-Other exciter problems | U1-Forced - Immediate | 100-Fossil-Steam
4609 | Other exciter problems | Generator | Exciter | U1 | Forced - Immediate | 2014 | Gas | GG | 100 | Fossil-Steam | TRE | Summer | 136825 | 500 | 1 | 1 | 4609-Other exciter problems | U1-Forced - Immediate | 100-Fossil-Steam
4609 | Other exciter problems | Generator | Exciter | U1 | Forced - Immediate | 2014 | Oil | OO | 100 | Fossil-Steam | NPCC | Winter | 6446.6664 | 400 | 1 | 1 | 4609-Other exciter problems | U1-Forced - Immediate | 100-Fossil-Steam
4609 | Other exciter problems | Generator | Exciter | U1 | Forced - Immediate | 2014 | Waste Heat | WH | 100 | Fossil-Steam | SERC | Winter | 2535.5283 | 49.7 | 1 | 1 | 4609-Other exciter problems | U1-Forced - Immediate | 100-Fossil-Steam
4609 | Other exciter problems | Generator | Exciter | D1 | Forced - Immediate | 2014 | Coal | CC | 100 | Fossil-Steam | SERC | Off-Peak | 566.4998 | 330 | 1 | 1 | 4609-Other exciter problems | D1-Forced - Immediate | 100-Fossil-Steam
4609 | Other exciter problems | Generator | Exciter | SF | Startup Failure | 2014 | Coal | CC | 100 | Fossil-Steam | SERC | Winter | 1397.8 | 482 | 1 | 1 | 4609-Other exciter problems | SF-Startup Failure | 100-Fossil-Steam
4609 | Other exciter problems | Generator | Exciter | U1 | Forced - Immediate | 2014 | Coal | CC | 100 | Fossil-Steam | RFC | Off-Peak | 329 | 140 | 1 | 1 | 4609-Other exciter problems | U1-Forced - Immediate | 100-Fossil-Steam
4609 | Other exciter problems | Generator | Exciter | U1 | Forced - Immediate | 2014 | Coal | CC | 100 | Fossil-Steam | MRO | Off-Peak | 3253.9714 | 400.9 | 1 | 1 | 4609-Other exciter problems | U1-Forced - Immediate | 100-Fossil-Steam
4609 | Other exciter problems | Generator | Exciter | U1 | Forced - Immediate | 2014 | Coal | CC | 100 | Fossil-Steam | SERC | Off-Peak | 5293 | 670 | 1 | 1 | 4609-Other exciter problems | U1-Forced - Immediate | 100-Fossil-Steam
4609 | Other exciter problems | Generator | Exciter | U1 | Forced - Immediate | 2014 | Coal | CC | 100 | Fossil-Steam | RFC | Off-Peak | 43856.9996 | 540 | 1 | 1 | 4609-Other exciter problems | U1-Forced - Immediate | 100-Fossil-Steam
4609 | Other exciter problems | Generator | Exciter | U1 | Forced - Immediate | 2014 | Coal | CC | 100 | Fossil-Steam | SERC | Summer | 6936.8 | 598 | 1 | 1 | 4609-Other exciter problems | U1-Forced - Immediate | 100-Fossil-Steam
4609 | Other exciter problems | Generator | Exciter | U1 | Forced - Immediate | 2014 | Coal | CC | 100 | Fossil-Steam | SERC | Summer | 11700.8663 | 598 | 1 | 1 | 4609-Other exciter problems | U1-Forced - Immediate | 100-Fossil-Steam
4609 | Other exciter problems | Generator | Exciter | U1 | Forced - Immediate | 2014 | Coal | CC | 100 | Fossil-Steam | SERC | Summer | 57318.3 | 598 | 1 | 1 | 4609-Other exciter problems | U1-Forced - Immediate | 100-Fossil-Steam
4609 | Other exciter problems | Generator | Exciter | U1 | Forced - Immediate | 2014 | Coal | OS | 100 | Fossil-Steam | MRO | Off-Peak | 284.44 | 31.2 | 1 | 1 | 4609-Other exciter problems | U1-Forced - Immediate | 100-Fossil-Steam
4609 | Other exciter problems | Generator | Exciter | U1 | Forced - Immediate | 2014 | Nuclear | NU | 200 | Nuclear | SERC | Winter | 114175.1 | 1237 | 1 | 1 | 4609-Other exciter problems | U1-Forced - Immediate | 200-Nuclear
4609 | Other exciter problems | Generator | Exciter | SF | Startup Failure | 2014 | Gas | GG | 300 | Gas Turbine/Jet Engine (Simple Cycle Operation) | RFC | Summer | 82.5 | 99 | 1 | 1 | 4609-Other exciter problems | SF-Startup Failure | 300-Gas Turbine/Jet Engine (Simple Cycle Operation)
4609 | Other exciter problems | Generator | Exciter | SF | Startup Failure | 2014 | Gas | GG | 300 | Gas Turbine/Jet Engine (Simple Cycle Operation) | SERC | Summer | 863.3333 | 175 | 1 | 1 | 4609-Other exciter problems | SF-Startup Failure | 300-Gas Turbine/Jet Engine (Simple Cycle Operation)
4609 | Other exciter problems | Generator | Exciter | SF | Startup Failure | 2014 | Gas | GG | 300 | Gas Turbine/Jet Engine (Simple Cycle Operation) | SERC | Winter | 731.9999 | 180 | 1 | 1 | 4609-Other exciter problems | SF-Startup Failure | 300-Gas Turbine/Jet Engine (Simple Cycle Operation)
4609 | Other exciter problems | Generator | Exciter | SF | Startup Failure | 2014 | Oil | KE | 300 | Gas Turbine/Jet Engine (Simple Cycle Operation) | NPCC | Winter | 26046.6666 | 50 | 1 | 1 | 4609-Other exciter problems | SF-Startup Failure | 300-Gas Turbine/Jet Engine (Simple Cycle Operation)
4609 | Other exciter problems | Generator | Exciter | U1 | Forced - Immediate | 2014 | Gas | GG | 300 | Gas Turbine/Jet Engine (Simple Cycle Operation) | SERC | Off-Peak | 127.5 | 75 | 1 | 1 | 4609-Other exciter problems | U1-Forced - Immediate | 300-Gas Turbine/Jet Engine (Simple Cycle Operation)
4609 | Other exciter problems | Generator | Exciter | U1 | Forced - Immediate | 2014 | Gas | GG | 300 | Gas Turbine/Jet Engine (Simple Cycle Operation) | SERC | Off-Peak | 222.7166 | 161 | 1 | 1 | 4609-Other exciter problems | U1-Forced - Immediate | 300-Gas Turbine/Jet Engine (Simple Cycle Operation)
4609 | Other exciter problems | Generator | Exciter | U1 | Forced - Immediate | 2014 | Gas | GG | 300 | Gas Turbine/Jet Engine (Simple Cycle Operation) | SERC | Off-Peak | 301.25 | 75 | 1 | 1 | 4609-Other exciter problems | U1-Forced - Immediate | 300-Gas Turbine/Jet Engine (Simple Cycle Operation)
4609 | Other exciter problems | Generator | Exciter | U1 | Forced - Immediate | 2014 | Gas | GG | 300 | Gas Turbine/Jet Engine (Simple Cycle Operation) | SERC | Off-Peak | 3740.9999 | 180 | 1 | 1 | 4609-Other exciter problems | U1-Forced - Immediate | 300-Gas Turbine/Jet Engine (Simple Cycle Operation)
4609 | Other exciter problems | Generator | Exciter | U1 | Forced - Immediate | 2014 | Gas | GG | 300 | Gas Turbine/Jet Engine (Simple Cycle Operation) | WECC | Summer | 40.25 | 69 | 1 | 1 | 4609-Other exciter problems | U1-Forced - Immediate | 300-Gas Turbine/Jet Engine (Simple Cycle Operation)
4609 | Other exciter problems | Generator | Exciter | U1 | Forced - Immediate | 2014 | Gas | GG | 300 | Gas Turbine/Jet Engine (Simple Cycle Operation) | SERC | Summer | 234 | 180 | 1 | 1 | 4609-Other exciter problems | U1-Forced - Immediate | 300-Gas Turbine/Jet Engine (Simple Cycle Operation)
4609 | Other exciter problems | Generator | Exciter | U1 | Forced - Immediate | 2014 | Gas | GG | 300 | Gas Turbine/Jet Engine (Simple Cycle Operation) | SERC | Summer | 1300.8666 | 79 | 1 | 1 | 4609-Other exciter problems | U1-Forced - Immediate | 300-Gas Turbine/Jet Engine (Simple Cycle Operation)
4609 | Other exciter problems | Generator | Exciter | U1 | Forced - Immediate | 2014 | Gas | GG | 300 | Gas Turbine/Jet Engine (Simple Cycle Operation) | SERC | Summer | 3070 | 75 | 1 | 1 | 4609-Other exciter problems | U1-Forced - Immediate | 300-Gas Turbine/Jet Engine (Simple Cycle Operation)
4609 | Other exciter problems | Generator | Exciter | U1 | Forced - Immediate | 2014 | Gas | GG | 300 | Gas Turbine/Jet Engine (Simple Cycle Operation) | SERC | Winter | 201.6666 | 100 | 1 | 1 | 4609-Other exciter problems | U1-Forced - Immediate | 300-Gas Turbine/Jet Engine (Simple Cycle Operation)
4609 | Other exciter problems | Generator | Exciter | U1 | Forced - Immediate | 2014 | Gas | GG | 300 | Gas Turbine/Jet Engine (Simple Cycle Operation) | WECC | Winter | 219.9166 | 91 | 1 | 1 | 4609-Other exciter problems | U1-Forced - Immediate | 300-Gas Turbine/Jet Engine (Simple Cycle Operation)
4609 | Other exciter problems | Generator | Exciter | U1 | Forced - Immediate | 2014 | Oil | DI | 300 | Gas Turbine/Jet Engine (Simple Cycle Operation) | SERC | Winter | 304 | 95 | 1 | 1 | 4609-Other exciter problems | U1-Forced - Immediate | 300-Gas Turbine/Jet Engine (Simple Cycle Operation)
4609 | Other exciter problems | Generator | Exciter | SF | Startup Failure | 2014 | Gas | GG | 300 | Gas Turbine/Jet Engine (Simple Cycle Operation) | SERC | Off-Peak | 297.4626 | 153.86 | 1 | 1 | 4609-Other exciter problems | SF-Startup Failure | 300-Gas Turbine/Jet Engine (Simple Cycle Operation)
4609 | Other exciter problems | Generator | Exciter | SF | Startup Failure | 2014 | Gas | GG | 300 | Gas Turbine/Jet Engine (Simple Cycle Operation) | SERC | Summer | 7.9416 | 95.3 | 1 | 1 | 4609-Other exciter problems | SF-Startup Failure | 300-Gas Turbine/Jet Engine (Simple Cycle Operation)
4609 | Other exciter problems | Generator | Exciter | SF | Startup Failure | 2014 | Gas | GG | 300 | Gas Turbine/Jet Engine (Simple Cycle Operation) | SERC | Summer | 1102.8 | 24 | 1 | 1 | 4609-Other exciter problems | SF-Startup Failure | 300-Gas Turbine/Jet Engine (Simple Cycle Operation)
4609 | Other exciter problems | Generator | Exciter | SF | Startup Failure | 2014 | Gas | GG | 300 | Gas Turbine/Jet Engine (Simple Cycle Operation) | SERC | Summer | 8969.9 | 114 | 1 | 1 | 4609-Other exciter problems | SF-Startup Failure | 300-Gas Turbine/Jet Engine (Simple Cycle Operation)
4609 | Other exciter problems | Generator | Exciter | SF | Startup Failure | 2014 | Oil | DI | 300 | Gas Turbine/Jet Engine (Simple Cycle Operation) | NPCC | Summer | 68.73 | 17.4 | 1 | 1 | 4609-Other exciter problems | SF-Startup Failure | 300-Gas Turbine/Jet Engine (Simple Cycle Operation)
4609 | Other exciter problems | Generator | Exciter | U1 | Forced - Immediate | 2014 | Gas | GG | 300 | Gas Turbine/Jet Engine (Simple Cycle Operation) | SERC | Off-Peak | 144 | 180 | 1 | 1 | 4609-Other exciter problems | U1-Forced - Immediate | 300-Gas Turbine/Jet Engine (Simple Cycle Operation)
4609 | Other exciter problems | Generator | Exciter | U1 | Forced - Immediate | 2014 | Gas | GG | 300 | Gas Turbine/Jet Engine (Simple Cycle Operation) | SERC | Off-Peak | 1544.9999 | 180 | 1 | 1 | 4609-Other exciter problems | U1-Forced - Immediate | 300-Gas Turbine/Jet Engine (Simple Cycle Operation)
4609 | Other exciter problems | Generator | Exciter | U1 | Forced - Immediate | 2014 | Gas | GG | 300 | Gas Turbine/Jet Engine (Simple Cycle Operation) | SERC | Off-Peak | 2476.2 | 18 | 1 | 1 | 4609-Other exciter problems | U1-Forced - Immediate | 300-Gas Turbine/Jet Engine (Simple Cycle Operation)
4609 | Other exciter problems | Generator | Exciter | U1 | Forced - Immediate | 2014 | Gas | GG | 300 | Gas Turbine/Jet Engine (Simple Cycle Operation) | SERC | Summer | 15 | 75 | 1 | 1 | 4609-Other exciter problems | U1-Forced - Immediate | 300-Gas Turbine/Jet Engine (Simple Cycle Operation)
4609 | Other exciter problems | Generator | Exciter | U1 | Forced - Immediate | 2014 | Gas | GG | 300 | Gas Turbine/Jet Engine (Simple Cycle Operation) | RFC | Summer | 829.5333 | 46 | 1 | 1 | 4609-Other exciter problems | U1-Forced - Immediate | 300-Gas Turbine/Jet Engine (Simple Cycle Operation)
4609 | Other exciter problems | Generator | Exciter | U1 | Forced - Immediate | 2014 | Gas | GG | 300 | Gas Turbine/Jet Engine (Simple Cycle Operation) | SERC | Summer | 5941.25 | 75 | 1 | 1 | 4609-Other exciter problems | U1-Forced - Immediate | 300-Gas Turbine/Jet Engine (Simple Cycle Operation)
4609 | Other exciter problems | Generator | Exciter | U1 | Forced - Immediate | 2014 | Gas | GG | 300 | Gas Turbine/Jet Engine (Simple Cycle Operation) | SERC | Winter | 68.6 | 98 | 1 | 1 | 4609-Other exciter problems | U1-Forced - Immediate | 300-Gas Turbine/Jet Engine (Simple Cycle Operation)
4609 | Other exciter problems | Generator | Exciter | U1 | Forced - Immediate | 2014 | Gas | GG | 300 | Gas Turbine/Jet Engine (Simple Cycle Operation) | SERC | Winter | 95.9999 | 180 | 1 | 1 | 4609-Other exciter problems | U1-Forced - Immediate | 300-Gas Turbine/Jet Engine (Simple Cycle Operation)
4609 | Other exciter problems | Generator | Exciter | U1 | Forced - Immediate | 2014 | Gas | GG | 300 | Gas Turbine/Jet Engine (Simple Cycle Operation) | SERC | Winter | 251.1667 | 22 | 1 | 1 | 4609-Other exciter problems | U1-Forced - Immediate | 300-Gas Turbine/Jet Engine (Simple Cycle Operation)
4609 | Other exciter problems | Generator | Exciter | U1 | Forced - Immediate | 2014 | Oil | DI | 300 | Gas Turbine/Jet Engine (Simple Cycle Operation) | MRO | Off-Peak | 891.3667 | 18.7 | 1 | 1 | 4609-Other exciter problems | U1-Forced - Immediate | 300-Gas Turbine/Jet Engine (Simple Cycle Operation)
4609 | Other exciter problems | Generator | Exciter | U1 | Forced - Immediate | 2014 | Oil | DI | 300 | Gas Turbine/Jet Engine (Simple Cycle Operation) | NPCC | Winter | 43.9633 | 21.8 | 1 | 1 | 4609-Other exciter problems | U1-Forced - Immediate | 300-Gas Turbine/Jet Engine (Simple Cycle Operation)
4609 | Other exciter problems | Generator | Exciter | D1 | Forced - Immediate | 2014 | Oil | DI | 300 | Gas Turbine/Jet Engine (Simple Cycle Operation) | NPCC | Off-Peak | 160 | 32 | 1 | 1 | 4609-Other exciter problems | D1-Forced - Immediate | 300-Gas Turbine/Jet Engine (Simple Cycle Operation)
4609 | Other exciter problems | Generator | Exciter | SF | Startup Failure | 2014 | Gas | GG | 300 | Gas Turbine/Jet Engine (Simple Cycle Operation) | SERC | Off-Peak | 11.7332 | 176 | 1 | 1 | 4609-Other exciter problems | SF-Startup Failure | 300-Gas Turbine/Jet Engine (Simple Cycle Operation)
4609 | Other exciter problems | Generator | Exciter | SF | Startup Failure | 2014 | Gas | GG | 300 | Gas Turbine/Jet Engine (Simple Cycle Operation) | MRO | Summer | 138.4666 | 62 | 1 | 1 | 4609-Other exciter problems | SF-Startup Failure | 300-Gas Turbine/Jet Engine (Simple Cycle Operation)
4609 | Other exciter problems | Generator | Exciter | U1 | Forced - Immediate | 2014 | Gas | GG | 300 | Gas Turbine/Jet Engine (Simple Cycle Operation) | SERC | Off-Peak | 36328.9 | 62 | 1 | 1 | 4609-Other exciter problems | U1-Forced - Immediate | 300-Gas Turbine/Jet Engine (Simple Cycle Operation)
4609 | Other exciter problems | Generator | Exciter | U1 | Forced - Immediate | 2014 | Gas | GG | 300 | Gas Turbine/Jet Engine (Simple Cycle Operation) | SERC | Summer | 72 | 72 | 1 | 1 | 4609-Other exciter problems | U1-Forced - Immediate | 300-Gas Turbine/Jet Engine (Simple Cycle Operation)
4609 | Other exciter problems | Generator | Exciter | U1 | Forced - Immediate | 2014 | Gas | GG | 300 | Gas Turbine/Jet Engine (Simple Cycle Operation) | WECC | Winter | 368.3332 | 170 | 1 | 1 | 4609-Other exciter problems | U1-Forced - Immediate | 300-Gas Turbine/Jet Engine (Simple Cycle Operation)
4609 | Other exciter problems | Generator | Exciter | U1 | Forced - Immediate | 2014 | Oil | DI | 300 | Gas Turbine/Jet Engine (Simple Cycle Operation) | NPCC | Off-Peak | 2056.9667 | 23 | 1 | 1 | 4609-Other exciter problems | U1-Forced - Immediate | 300-Gas Turbine/Jet Engine (Simple Cycle Operation)
4609 | Other exciter problems | Generator | Exciter | D1 | Forced - Immediate | 2014 | Oil | DI | 300 | Gas Turbine/Jet Engine (Simple Cycle Operation) | RFC | Winter | 10318.785 | 7.1 | 1 | 1 | 4609-Other exciter problems | D1-Forced - Immediate | 300-Gas Turbine/Jet Engine (Simple Cycle Operation)
4609 | Other exciter problems | Generator | Exciter | SF | Startup Failure | 2014 | Gas | GG | 300 | Gas Turbine/Jet Engine (Simple Cycle Operation) | WECC | Off-Peak | 464 | 24 | 1 | 1 | 4609-Other exciter problems | SF-Startup Failure | 300-Gas Turbine/Jet Engine (Simple Cycle Operation)
4609 | Other exciter problems | Generator | Exciter | SF | Startup Failure | 2014 | Gas | GG | 300 | Gas Turbine/Jet Engine (Simple Cycle Operation) | RFC | Winter | 1853.3666 | 94 | 1 | 1 | 4609-Other exciter problems | SF-Startup Failure | 300-Gas Turbine/Jet Engine (Simple Cycle Operation)
4609 | Other exciter problems | Generator | Exciter | U1 | Forced - Immediate | 2014 | Gas | GG | 300 | Gas Turbine/Jet Engine (Simple Cycle Operation) | WECC | Off-Peak | 22 | 40 | 1 | 1 | 4609-Other exciter problems | U1-Forced - Immediate | 300-Gas Turbine/Jet Engine (Simple Cycle Operation)
4609 | Other exciter problems | Generator | Exciter | U1 | Forced - Immediate | 2014 | Gas | GG | 300 | Gas Turbine/Jet Engine (Simple Cycle Operation) | SERC | Off-Peak | 323.75 | 75 | 1 | 1 | 4609-Other exciter problems | U1-Forced - Immediate | 300-Gas Turbine/Jet Engine (Simple Cycle Operation)
4609 | Other exciter problems | Generator | Exciter | U1 | Forced - Immediate | 2014 | Gas | GG | 300 | Gas Turbine/Jet Engine (Simple Cycle Operation) | SERC | Off-Peak | 851.4999 | 78 | 1 | 1 | 4609-Other exciter problems | U1-Forced - Immediate | 300-Gas Turbine/Jet Engine (Simple Cycle Operation)
4609 | Other exciter problems | Generator | Exciter | U1 | Forced - Immediate | 2014 | Gas | GG | 300 | Gas Turbine/Jet Engine (Simple Cycle Operation) | SERC | Off-Peak | 1340.75 | 155 | 1 | 1 | 4609-Other exciter problems | U1-Forced - Immediate | 300-Gas Turbine/Jet Engine (Simple Cycle Operation)
4609 | Other exciter problems | Generator | Exciter | U1 | Forced - Immediate | 2014 | Gas | GG | 300 | Gas Turbine/Jet Engine (Simple Cycle Operation) | MRO | Summer | 48690.6666 | 62 | 1 | 1 | 4609-Other exciter problems | U1-Forced - Immediate | 300-Gas Turbine/Jet Engine (Simple Cycle Operation)
4609 | Other exciter problems | Generator | Exciter | U1 | Forced - Immediate | 2014 | Gas | GG | 300 | Gas Turbine/Jet Engine (Simple Cycle Operation) | SERC | Winter | 129.5667 | 23 | 1 | 1 | 4609-Other exciter problems | U1-Forced - Immediate | 300-Gas Turbine/Jet Engine (Simple Cycle Operation)
4609 | Other exciter problems | Generator | Exciter | U1 | Forced - Immediate | 2014 | Oil | DI | 300 | Gas Turbine/Jet Engine (Simple Cycle Operation) | WECC | Winter | 162.5 | 50 | 1 | 1 | 4609-Other exciter problems | U1-Forced - Immediate | 300-Gas Turbine/Jet Engine (Simple Cycle Operation)
4609 | Other exciter problems | Generator | Exciter | SF | Startup Failure | 2014 | Gas | GG | 300 | Gas Turbine/Jet Engine (Simple Cycle Operation) | SERC | Off-Peak | 175.6799 | 164.7 | 1 | 1 | 4609-Other exciter problems | SF-Startup Failure | 300-Gas Turbine/Jet Engine (Simple Cycle Operation)
4609 | Other exciter problems | Generator | Exciter | SF | Startup Failure | 2014 | Gas | GG | 300 | Gas Turbine/Jet Engine (Simple Cycle Operation) | SERC | Summer | 84 | 84 | 1 | 1 | 4609-Other exciter problems | SF-Startup Failure | 300-Gas Turbine/Jet Engine (Simple Cycle Operation)
4609 | Other exciter problems | Generator | Exciter | SF | Startup Failure | 2014 | Gas | GG | 300 | Gas Turbine/Jet Engine (Simple Cycle Operation) | SERC | Summer | 96.8166 | 157 | 1 | 1 | 4609-Other exciter problems | SF-Startup Failure | 300-Gas Turbine/Jet Engine (Simple Cycle Operation)
4609 | Other exciter problems | Generator | Exciter | SF | Startup Failure | 2014 | Gas | GG | 300 | Gas Turbine/Jet Engine (Simple Cycle Operation) | MRO | Summer | 3657.55 | 51 | 1 | 1 | 4609-Other exciter problems | SF-Startup Failure | 300-Gas Turbine/Jet Engine (Simple Cycle Operation)
4609 | Other exciter problems | Generator | Exciter | U1 | Forced - Immediate | 2014 | Gas | GG | 300 | Gas Turbine/Jet Engine (Simple Cycle Operation) | WECC | Off-Peak | 153.9312 | 200.78 | 1 | 1 | 4609-Other exciter problems | U1-Forced - Immediate | 300-Gas Turbine/Jet Engine (Simple Cycle Operation)
4609 | Other exciter problems | Generator | Exciter | U1 | Forced - Immediate | 2014 | Gas | GG | 300 | Gas Turbine/Jet Engine (Simple Cycle Operation) | WECC | Summer | 36.8332 | 170 | 1 | 1 | 4609-Other exciter problems | U1-Forced - Immediate | 300-Gas Turbine/Jet Engine (Simple Cycle Operation)
4609 | Other exciter problems | Generator | Exciter | U1 | Forced - Immediate | 2014 | Gas | GG | 300 | Gas Turbine/Jet Engine (Simple Cycle Operation) | SERC | Summer | 157.3333 | 160 | 1 | 1 | 4609-Other exciter problems | U1-Forced - Immediate | 300-Gas Turbine/Jet Engine (Simple Cycle Operation)
4609 | Other exciter problems | Generator | Exciter | U1 | Forced - Immediate | 2014 | Gas | GG | 300 | Gas Turbine/Jet Engine (Simple Cycle Operation) | RFC | Summer | 985.2 | 164.2 | 1 | 1 | 4609-Other exciter problems | U1-Forced - Immediate | 300-Gas Turbine/Jet Engine (Simple Cycle Operation)
4609 | Other exciter problems | Generator | Exciter | U1 | Forced - Immediate | 2014 | Gas | GG | 300 | Gas Turbine/Jet Engine (Simple Cycle Operation) | RFC | Summer | 4201.75 | 147 | 1 | 1 | 4609-Other exciter problems | U1-Forced - Immediate | 300-Gas Turbine/Jet Engine (Simple Cycle Operation)
4609 | Other exciter problems | Generator | Exciter | U1 | Forced - Immediate | 2014 | Gas | GG | 300 | Gas Turbine/Jet Engine (Simple Cycle Operation) | MRO | Summer | 5535.5666 | 62 | 1 | 1 | 4609-Other exciter problems | U1-Forced - Immediate | 300-Gas Turbine/Jet Engine (Simple Cycle Operation)
4609 | Other exciter problems | Generator | Exciter | U1 | Forced - Immediate | 2014 | Oil | DI | 300 | Gas Turbine/Jet Engine (Simple Cycle Operation) | MRO | Off-Peak | 690.03 | 18.7 | 1 | 1 | 4609-Other exciter problems | U1-Forced - Immediate | 300-Gas Turbine/Jet Engine (Simple Cycle Operation)
4609 | Other exciter problems | Generator | Exciter | U1 | Forced - Immediate | 2014 | Oil | DI | 300 | Gas Turbine/Jet Engine (Simple Cycle Operation) | RFC | Winter | 17939.6 | 86 | 1 | 1 | 4609-Other exciter problems | U1-Forced - Immediate | 300-Gas Turbine/Jet Engine (Simple Cycle Operation)
4609 | Other exciter problems | Generator | Exciter | SF | Startup Failure | 2014 | Gas | GG | 300 | Gas Turbine/Jet Engine (Simple Cycle Operation) | TRE | Off-Peak | 386.6666 | 80 | 1 | 1 | 4609-Other exciter problems | SF-Startup Failure | 300-Gas Turbine/Jet Engine (Simple Cycle Operation)
4609 | Other exciter problems | Generator | Exciter | SF | Startup Failure | 2014 | Gas | GG | 300 | Gas Turbine/Jet Engine (Simple Cycle Operation) | WECC | Off-Peak | 7666.0833 | 55 | 1 | 1 | 4609-Other exciter problems | SF-Startup Failure | 300-Gas Turbine/Jet Engine (Simple Cycle Operation)
4609 | Other exciter problems | Generator | Exciter | SF | Startup Failure | 2014 | Oil | DI | 300 | Gas Turbine/Jet Engine (Simple Cycle Operation) | RFC | Winter | 6.6 | 18 | 1 | 1 | 4609-Other exciter problems | SF-Startup Failure | 300-Gas Turbine/Jet Engine (Simple Cycle Operation)
4609 | Other exciter problems | Generator | Exciter | SF | Startup Failure | 2014 | Oil | DI | 300 | Gas Turbine/Jet Engine (Simple Cycle Operation) | NPCC | Winter | 16.8667 | 23 | 1 | 1 | 4609-Other exciter problems | SF-Startup Failure | 300-Gas Turbine/Jet Engine (Simple Cycle Operation)
4609 | Other exciter problems | Generator | Exciter | U1 | Forced - Immediate | 2014 | Gas | GG | 300 | Gas Turbine/Jet Engine (Simple Cycle Operation) | SERC | Off-Peak | 9.9 | 18 | 1 | 1 | 4609-Other exciter problems | U1-Forced - Immediate | 300-Gas Turbine/Jet Engine (Simple Cycle Operation)
4609 | Other exciter problems | Generator | Exciter | U1 | Forced - Immediate | 2014 | Gas | GG | 300 | Gas Turbine/Jet Engine (Simple Cycle Operation) | SERC | Summer | 66.5833 | 85 | 1 | 1 | 4609-Other exciter problems | U1-Forced - Immediate | 300-Gas Turbine/Jet Engine (Simple Cycle Operation)
4609 | Other exciter problems | Generator | Exciter | U1 | Forced - Immediate | 2014 | Gas | GG | 300 | Gas Turbine/Jet Engine (Simple Cycle Operation) | SERC | Summer | 114.36 | 95.3 | 1 | 1 | 4609-Other exciter problems | U1-Forced - Immediate | 300-Gas Turbine/Jet Engine (Simple Cycle Operation)
4609 | Other exciter problems | Generator | Exciter | U1 | Forced - Immediate | 2014 | Gas | GG | 300 | Gas Turbine/Jet Engine (Simple Cycle Operation) | RFC | Summer | 1732.5 | 99 | 1 | 1 | 4609-Other exciter problems | U1-Forced - Immediate | 300-Gas Turbine/Jet Engine (Simple Cycle Operation)
4609 | Other exciter problems | Generator | Exciter | U1 | Forced - Immediate | 2014 | Gas | GG | 300 | Gas Turbine/Jet Engine (Simple Cycle Operation) | RFC | Summer | 43200.2999 | 99 | 1 | 1 | 4609-Other exciter problems | U1-Forced - Immediate | 300-Gas Turbine/Jet Engine (Simple Cycle Operation)
4609 | Other exciter problems | Generator | Exciter | U1 | Forced - Immediate | 2014 | Gas | GG | 300 | Gas Turbine/Jet Engine (Simple Cycle Operation) | RFC | Winter | 1262.2199 | 196.2 | 1 | 1 | 4609-Other exciter problems | U1-Forced - Immediate | 300-Gas Turbine/Jet Engine (Simple Cycle Operation)
4609 | Other exciter problems | Generator | Exciter | U1 | Forced - Immediate | 2014 | Oil | DI | 300 | Gas Turbine/Jet Engine (Simple Cycle Operation) | NPCC | Off-Peak | 481.25 | 55 | 1 | 1 | 4609-Other exciter problems | U1-Forced - Immediate | 300-Gas Turbine/Jet Engine (Simple Cycle Operation)
4609 | Other exciter problems | Generator | Exciter | SF | Startup Failure | 2014 | Gas | GG | 300 | Gas Turbine/Jet Engine (Simple Cycle Operation) | SERC | Winter | 1224 | 180 | 1 | 1 | 4609-Other exciter problems | SF-Startup Failure | 300-Gas Turbine/Jet Engine (Simple Cycle Operation)
4609 | Other exciter problems | Generator | Exciter | SF | Startup Failure | 2014 | Gas | GG | 300 | Gas Turbine/Jet Engine (Simple Cycle Operation) | MRO | Winter | 6451.25 | 65 | 1 | 1 | 4609-Other exciter problems | SF-Startup Failure | 300-Gas Turbine/Jet Engine (Simple Cycle Operation)
4609 | Other exciter problems | Generator | Exciter | U1 | Forced - Immediate | 2014 | Gas | GG | 300 | Gas Turbine/Jet Engine (Simple Cycle Operation) | WECC | Off-Peak | 108 | 40 | 1 | 1 | 4609-Other exciter problems | U1-Forced - Immediate | 300-Gas Turbine/Jet Engine (Simple Cycle Operation)
4609 | Other exciter problems | Generator | Exciter | U1 | Forced - Immediate | 2014 | Gas | GG | 300 | Gas Turbine/Jet Engine (Simple Cycle Operation) | SERC | Off-Peak | 1094.9999 | 180 | 1 | 1 | 4609-Other exciter problems | U1-Forced - Immediate | 300-Gas Turbine/Jet Engine (Simple Cycle Operation)
4609 | Other exciter problems | Generator | Exciter | U1 | Forced - Immediate | 2014 | Gas | GG | 300 | Gas Turbine/Jet Engine (Simple Cycle Operation) | SERC | Off-Peak | 1687.5 | 75 | 1 | 1 | 4609-Other exciter problems | U1-Forced - Immediate | 300-Gas Turbine/Jet Engine (Simple Cycle Operation)
4609 | Other exciter problems | Generator | Exciter | U1 | Forced - Immediate | 2014 | Gas | GG | 300 | Gas Turbine/Jet Engine (Simple Cycle Operation) | SERC | Off-Peak | 3365.4 | 18 | 1 | 1 | 4609-Other exciter problems | U1-Forced - Immediate | 300-Gas Turbine/Jet Engine (Simple Cycle Operation)
4609 | Other exciter problems | Generator | Exciter | U1 | Forced - Immediate | 2014 | Gas | GG | 300 | Gas Turbine/Jet Engine (Simple Cycle Operation) | NPCC | Summer | 7.2 | 48 | 1 | 1 | 4609-Other exciter problems | U1-Forced - Immediate | 300-Gas Turbine/Jet Engine (Simple Cycle Operation)
4609 | Other exciter problems | Generator | Exciter | U1 | Forced - Immediate | 2014 | Gas | GG | 300 | Gas Turbine/Jet Engine (Simple Cycle Operation) | SERC | Summer | 79.2167 | 48.5 | 1 | 1 | 4609-Other exciter problems | U1-Forced - Immediate | 300-Gas Turbine/Jet Engine (Simple Cycle Operation)
4609 | Other exciter problems | Generator | Exciter | U1 | Forced - Immediate | 2014 | Gas | GG | 300 | Gas Turbine/Jet Engine (Simple Cycle Operation) | SERC | Winter | 108469.5833 | 109.75 | 1 | 1 | 4609-Other exciter problems | U1-Forced - Immediate | 300-Gas Turbine/Jet Engine (Simple Cycle Operation)
4609 | Other exciter problems | Generator | Exciter | U1 | Forced - Immediate | 2014 | Oil | DI | 300 | Gas Turbine/Jet Engine (Simple Cycle Operation) | RFC | Summer | 5317.3833 | 109 | 1 | 1 | 4609-Other exciter problems | U1-Forced - Immediate | 300-Gas Turbine/Jet Engine (Simple Cycle Operation)
4609 | Other exciter problems | Generator | Exciter | D1 | Forced - Immediate | 2014 | Oil | DI | 300 | Gas Turbine/Jet Engine (Simple Cycle Operation) | NPCC | Off-Peak | 10296 | 32 | 1 | 1 | 4609-Other exciter problems | D1-Forced - Immediate | 300-Gas Turbine/Jet Engine (Simple Cycle Operation)
4609 | Other exciter problems | Generator | Exciter | SF | Startup Failure | 2014 | Gas | GG | 300 | Gas Turbine/Jet Engine (Simple Cycle Operation) | SERC | Summer | 82.5 | 75 | 1 | 1 | 4609-Other exciter problems | SF-Startup Failure | 300-Gas Turbine/Jet Engine (Simple Cycle Operation)
4609 | Other exciter problems | Generator | Exciter | SF | Startup Failure | 2014 | Gas | GG | 300 | Gas Turbine/Jet Engine (Simple Cycle Operation) | SERC | Summer | 223.9083 | 48.5 | 1 | 1 | 4609-Other exciter problems | SF-Startup Failure | 300-Gas Turbine/Jet Engine (Simple Cycle Operation)
4609 | Other exciter problems | Generator | Exciter | SF | Startup Failure | 2014 | Gas | GG | 300 | Gas Turbine/Jet Engine (Simple Cycle Operation) | SERC | Summer | 3015.2 | 24 | 1 | 1 | 4609-Other exciter problems | SF-Startup Failure | 300-Gas Turbine/Jet Engine (Simple Cycle Operation)
4609 | Other exciter problems | Generator | Exciter | U1 | Forced - Immediate | 2014 | Gas | GG | 300 | Gas Turbine/Jet Engine (Simple Cycle Operation) | SERC | Off-Peak | 179.6667 | 22 | 1 | 1 | 4609-Other exciter problems | U1-Forced - Immediate | 300-Gas Turbine/Jet Engine (Simple Cycle Operation)
4609 | Other exciter problems | Generator | Exciter | U1 | Forced - Immediate | 2014 | Gas | GG | 300 | Gas Turbine/Jet Engine (Simple Cycle Operation) | SERC | Off-Peak | 704 | 22 | 1 | 1 | 4609-Other exciter problems | U1-Forced - Immediate | 300-Gas Turbine/Jet Engine (Simple Cycle Operation)
4609 | Other exciter problems | Generator | Exciter | U1 | Forced - Immediate | 2014 | Gas | GG | 300 | Gas Turbine/Jet Engine (Simple Cycle Operation) | MRO | Summer | 221.01 | 47.7 | 1 | 1 | 4609-Other exciter problems | U1-Forced - Immediate | 300-Gas Turbine/Jet Engine (Simple Cycle Operation)
4609 | Other exciter problems | Generator | Exciter | U1 | Forced - Immediate | 2014 | Gas | GG | 300 | Gas Turbine/Jet Engine (Simple Cycle Operation) | SERC | Summer | 966.7536 | 153.86 | 1 | 1 | 4609-Other exciter problems | U1-Forced - Immediate | 300-Gas Turbine/Jet Engine (Simple Cycle Operation)
4609 | Other exciter problems | Generator | Exciter | U1 | Forced - Immediate | 2014 | Gas | GG | 300 | Gas Turbine/Jet Engine (Simple Cycle Operation) | MRO | Summer | 1779.9833 | 19 | 1 | 1 | 4609-Other exciter problems | U1-Forced - Immediate | 300-Gas Turbine/Jet Engine (Simple Cycle Operation)
4609 | Other exciter problems | Generator | Exciter | U1 | Forced - Immediate | 2014 | Gas | GG | 300 | Gas Turbine/Jet Engine (Simple Cycle Operation) | WECC | Summer | 2028 | 144 | 1 | 1 | 4609-Other exciter problems | U1-Forced - Immediate | 300-Gas Turbine/Jet Engine (Simple Cycle Operation)
4609 | Other exciter problems | Generator | Exciter | U1 | Forced - Immediate | 2014 | Gas | GG | 300 | Gas Turbine/Jet Engine (Simple Cycle Operation) | WECC | Summer | 2236.6667 | 50 | 1 | 1 | 4609-Other exciter problems | U1-Forced - Immediate | 300-Gas Turbine/Jet Engine (Simple Cycle Operation)
4609 | Other exciter problems | Generator | Exciter | U1 | Forced - Immediate | 2014 | Gas | GG | 300 | Gas Turbine/Jet Engine (Simple Cycle Operation) | MRO | Summer | 6002.6333 | 62 | 1 | 1 | 4609-Other exciter problems | U1-Forced - Immediate | 300-Gas Turbine/Jet Engine (Simple Cycle Operation)
4609 | Other exciter problems | Generator | Exciter | U1 | Forced - Immediate | 2014 | Gas | GG | 300 | Gas Turbine/Jet Engine (Simple Cycle Operation) | RFC | Winter | 750.4333 | 94 | 1 | 1 | 4609-Other exciter problems | U1-Forced - Immediate | 300-Gas Turbine/Jet Engine (Simple Cycle Operation)
4609 | Other exciter problems | Generator | Exciter | U1 | Forced - Immediate | 2014 | Gas | GG | 300 | Gas Turbine/Jet Engine (Simple Cycle Operation) | TRE | Winter | 1240.6667 | 20 | 1 | 1 | 4609-Other exciter problems | U1-Forced - Immediate | 300-Gas Turbine/Jet Engine (Simple Cycle Operation)
4609 | Other exciter problems | Generator | Exciter | U1 | Forced - Immediate | 2014 | Gas | GG | 300 | Gas Turbine/Jet Engine (Simple Cycle Operation) | SERC | Winter | 5288.85 | 161 | 1 | 1 | 4609-Other exciter problems | U1-Forced - Immediate | 300-Gas Turbine/Jet Engine (Simple Cycle Operation)
4609 | Other exciter problems | Generator | Exciter | U1 | Forced - Immediate | 2014 | Oil | DI | 300 | Gas Turbine/Jet Engine (Simple Cycle Operation) | SERC | Winter | 2.7317 | 14.9 | 1 | 1 | 4609-Other exciter problems | U1-Forced - Immediate | 300-Gas Turbine/Jet Engine (Simple Cycle Operation)
4609 | Other exciter problems | Generator | Exciter | SF | Startup Failure | 2014 | Hydro | WA | 500 | Pumped Storage/Hydro | SERC | Off-Peak | 12.5363 | 34.19 | 1 | 1 | 4609-Other exciter problems | SF-Startup Failure | 500-Pumped Storage/Hydro
4609 | Other exciter problems | Generator | Exciter | SF | Startup Failure | 2014 | Hydro | WA | 500 | Pumped Storage/Hydro | SERC | Off-Peak | 22.2235 | 34.19 | 1 | 1 | 4609-Other exciter problems | SF-Startup Failure | 500-Pumped Storage/Hydro
4609 | Other exciter problems | Generator | Exciter | SF | Startup Failure | 2014 | Hydro | WA | 500 | Pumped Storage/Hydro | WECC | Off-Peak | 1792.8332 | 155 | 1 | 1 | 4609-Other exciter problems | SF-Startup Failure | 500-Pumped Storage/Hydro
4609 | Other exciter problems | Generator | Exciter | SF | Startup Failure | 2014 | Hydro | WA | 500 | Pumped Storage/Hydro | MRO | Summer | 134.37 | 44.79 | 1 | 1 | 4609-Other exciter problems | SF-Startup Failure | 500-Pumped Storage/Hydro
4609 | Other exciter problems | Generator | Exciter | SF | Startup Failure | 2014 | Hydro | WA | 500 | Pumped Storage/Hydro | SERC | Winter | 1513 | 340 | 1 | 1 | 4609-Other exciter problems | SF-Startup Failure | 500-Pumped Storage/Hydro
4609 | Other exciter problems | Generator | Exciter | U1 | Forced - Immediate | 2014 | Hydro | WA | 500 | Pumped Storage/Hydro | SERC | Off-Peak | 466.6935 | 34.19 | 1 | 1 | 4609-Other exciter problems | U1-Forced - Immediate | 500-Pumped Storage/Hydro
4609 | Other exciter problems | Generator | Exciter | U1 | Forced - Immediate | 2014 | Hydro | WA | 500 | Pumped Storage/Hydro | SERC | Off-Peak | 578.68 | 503.2 | 1 | 1 | 4609-Other exciter problems | U1-Forced - Immediate | 500-Pumped Storage/Hydro
4609 | Other exciter problems | Generator | Exciter | U1 | Forced - Immediate | 2014 | Hydro | WA | 500 | Pumped Storage/Hydro | RFC | Off-Peak | 727.9999 | 312 | 1 | 1 | 4609-Other exciter problems | U1-Forced - Immediate | 500-Pumped Storage/Hydro
4609 | Other exciter problems | Generator | Exciter | U1 | Forced - Immediate | 2014 | Hydro | WA | 500 | Pumped Storage/Hydro | RFC | Off-Peak | 852.7999 | 312 | 2 | 2 | 4609-Other exciter problems | U1-Forced - Immediate | 500-Pumped Storage/Hydro
4609 | Other exciter problems | Generator | Exciter | U1 | Forced - Immediate | 2014 | Hydro | WA | 500 | Pumped Storage/Hydro | WECC | Off-Peak | 1121.6 | 48 | 1 | 1 | 4609-Other exciter problems | U1-Forced - Immediate | 500-Pumped Storage/Hydro
4609 | Other exciter problems | Generator | Exciter | U1 | Forced - Immediate | 2014 | Hydro | WA | 500 | Pumped Storage/Hydro | WECC | Off-Peak | 1731.66 | 186.2 | 1 | 1 | 4609-Other exciter problems | U1-Forced - Immediate | 500-Pumped Storage/Hydro
4609 | Other exciter problems | Generator | Exciter | U1 | Forced - Immediate | 2014 | Hydro | WA | 500 | Pumped Storage/Hydro | WECC | Off-Peak | 1903.9166 | 155 | 1 | 1 | 4609-Other exciter problems | U1-Forced - Immediate | 500-Pumped Storage/Hydro
4609 | Other exciter problems | Generator | Exciter | U1 | Forced - Immediate | 2014 | Hydro | WA | 500 | Pumped Storage/Hydro | WECC | Off-Peak | 3105.6583 | 90.5 | 1 | 1 | 4609-Other exciter problems | U1-Forced - Immediate | 500-Pumped Storage/Hydro
4609 | Other exciter problems | Generator | Exciter | U1 | Forced - Immediate | 2014 | Hydro | WA | 500 | Pumped Storage/Hydro | WECC | Off-Peak | 7802.73 | 25.65 | 1 | 1 | 4609-Other exciter problems | U1-Forced - Immediate | 500-Pumped Storage/Hydro
4609 | Other exciter problems | Generator | Exciter | U1 | Forced - Immediate | 2014 | Hydro | WA | 500 | Pumped Storage/Hydro | WECC | Summer | 45.7583 | 161.5 | 1 | 1 | 4609-Other exciter problems | U1-Forced - Immediate | 500-Pumped Storage/Hydro
4609 | Other exciter problems | Generator | Exciter | U1 | Forced - Immediate | 2014 | Hydro | WA | 500 | Pumped Storage/Hydro | SERC | Summer | 68.4 | 24 | 1 | 1 | 4609-Other exciter problems | U1-Forced - Immediate | 500-Pumped Storage/Hydro
4609 | Other exciter problems | Generator | Exciter | U1 | Forced - Immediate | 2014 | Hydro | WA | 500 | Pumped Storage/Hydro | NPCC | Summer | 98.9998 | 270 | 1 | 1 | 4609-Other exciter problems | U1-Forced - Immediate | 500-Pumped Storage/Hydro
4609 | Other exciter problems | Generator | Exciter | U1 | Forced - Immediate | 2014 | Hydro | WA | 500 | Pumped Storage/Hydro | WECC | Summer | 1821 | 60 | 1 | 1 | 4609-Other exciter problems | U1-Forced - Immediate | 500-Pumped Storage/Hydro
4609 | Other exciter problems | Generator | Exciter | U1 | Forced - Immediate | 2014 | Hydro | WA | 500 | Pumped Storage/Hydro | SERC | Summer | 2588.1166 | 41.8 | 1 | 1 | 4609-Other exciter problems | U1-Forced - Immediate | 500-Pumped Storage/Hydro
4609 | Other exciter problems | Generator | Exciter | U1 | Forced - Immediate | 2014 | Hydro | WA | 500 | Pumped Storage/Hydro | WECC | Summer | 14324.5832 | 155 | 1 | 1 | 4609-Other exciter problems | U1-Forced - Immediate | 500-Pumped Storage/Hydro
4609 | Other exciter problems | Generator | Exciter | U1 | Forced - Immediate | 2014 | Hydro | WA | 500 | Pumped Storage/Hydro | WECC | Summer | 17734.5832 | 155 | 1 | 1 | 4609-Other exciter problems | U1-Forced - Immediate | 500-Pumped Storage/Hydro
4609 | Other exciter problems | Generator | Exciter | U1 | Forced - Immediate | 2014 | Hydro | WA | 500 | Pumped Storage/Hydro | MRO | Winter | 42.8925 | 40.85 | 1 | 1 | 4609-Other exciter problems | U1-Forced - Immediate | 500-Pumped Storage/Hydro
4609 | Other exciter problems | Generator | Exciter | U3 | Forced - Postponed | 2014 | Hydro | WA | 500 | Pumped Storage/Hydro | WECC | Winter | 176.4976 | 37.42 | 1 | 1 | 4609-Other exciter problems | U3-Forced - Postponed | 500-Pumped Storage/Hydro
4609 | Other exciter problems | Generator | Exciter | SF | Startup Failure | 2014 | Hydro | WA | 500 | Pumped Storage/Hydro | MRO | Off-Peak | 38.8075 | 40.85 | 1 | 1 | 4609-Other exciter problems | SF-Startup Failure | 500-Pumped Storage/Hydro
4609 | Other exciter problems | Generator | Exciter | SF | Startup Failure | 2014 | Hydro | WA | 500 | Pumped Storage/Hydro | WECC | Off-Peak | 72.2 | 22.8 | 1 | 1 | 4609-Other exciter problems | SF-Startup Failure | 500-Pumped Storage/Hydro
4609 | Other exciter problems | Generator | Exciter | SF | Startup Failure | 2014 | Hydro | WA | 500 | Pumped Storage/Hydro | NPCC | Summer | 22.344 | 47.88 | 1 | 1 | 4609-Other exciter problems | SF-Startup Failure | 500-Pumped Storage/Hydro
4609 | Other exciter problems | Generator | Exciter | SF | Startup Failure | 2014 | Hydro | WA | 500 | Pumped Storage/Hydro | MRO | Winter | 29.276 | 73.19 | 1 | 1 | 4609-Other exciter problems | SF-Startup Failure | 500-Pumped Storage/Hydro
4609 | Other exciter problems | Generator | Exciter | SF | Startup Failure | 2014 | Hydro | WA | 500 | Pumped Storage/Hydro | RFC | Winter | 163.9 | 298 | 1 | 1 | 4609-Other exciter problems | SF-Startup Failure | 500-Pumped Storage/Hydro
4609 | Other exciter problems | Generator | Exciter | U1 | Forced - Immediate | 2014 | Hydro | WA | 500 | Pumped Storage/Hydro | WECC | Off-Peak | 24.9333 | 68 | 1 | 1 | 4609-Other exciter problems | U1-Forced - Immediate | 500-Pumped Storage/Hydro
4609 | Other exciter problems | Generator | Exciter | U1 | Forced - Immediate | 2014 | Hydro | WA | 500 | Pumped Storage/Hydro | SERC | Off-Peak | 84.3353 | 34.19 | 1 | 1 | 4609-Other exciter problems | U1-Forced - Immediate | 500-Pumped Storage/Hydro
4609 | Other exciter problems | Generator | Exciter | U1 | Forced - Immediate | 2014 | Hydro | WA | 500 | Pumped Storage/Hydro | SERC | Off-Peak | 272 | 340 | 1 | 1 | 4609-Other exciter problems | U1-Forced - Immediate | 500-Pumped Storage/Hydro
4609 | Other exciter problems | Generator | Exciter | U1 | Forced - Immediate | 2014 | Hydro | WA | 500 | Pumped Storage/Hydro | WECC | Off-Peak | 425.908 | 51.94 | 1 | 1 | 4609-Other exciter problems | U1-Forced - Immediate | 500-Pumped Storage/Hydro
4609 | Other exciter problems | Generator | Exciter | U1 | Forced - Immediate | 2014 | Hydro | WA | 500 | Pumped Storage/Hydro | SERC | Off-Peak | 440 | 20 | 1 | 1 | 4609-Other exciter problems | U1-Forced - Immediate | 500-Pumped Storage/Hydro
4609 | Other exciter problems | Generator | Exciter | U1 | Forced - Immediate | 2014 | Hydro | WA | 500 | Pumped Storage/Hydro | WECC | Off-Peak | 1907.2 | 48 | 1 | 1 | 4609-Other exciter problems | U1-Forced - Immediate | 500-Pumped Storage/Hydro
4609 | Other exciter problems | Generator | Exciter | U1 | Forced - Immediate | 2014 | Hydro | WA | 500 | Pumped Storage/Hydro | WECC | Off-Peak | 5656.266 | 51.94 | 1 | 1 | 4609-Other exciter problems | U1-Forced - Immediate | 500-Pumped Storage/Hydro
4609 | Other exciter problems | Generator | Exciter | U1 | Forced - Immediate | 2014 | Hydro | WA | 500 | Pumped Storage/Hydro | WECC | Summer | 17.64 | 44.1 | 1 | 1 | 4609-Other exciter problems | U1-Forced - Immediate | 500-Pumped Storage/Hydro
4609 | Other exciter problems | Generator | Exciter | U1 | Forced - Immediate | 2014 | Hydro | WA | 500 | Pumped Storage/Hydro | RFC | Summer | 30.5 | 15 | 1 | 1 | 4609-Other exciter problems | U1-Forced - Immediate | 500-Pumped Storage/Hydro
4609 | Other exciter problems | Generator | Exciter | U1 | Forced - Immediate | 2014 | Hydro | WA | 500 | Pumped Storage/Hydro | WECC | Summer | 30.87 | 88.2 | 1 | 1 | 4609-Other exciter problems | U1-Forced - Immediate | 500-Pumped Storage/Hydro
4609 | Other exciter problems | Generator | Exciter | U1 | Forced - Immediate | 2014 | Hydro | WA | 500 | Pumped Storage/Hydro | SERC | Summer | 47.25 | 45 | 1 | 1 | 4609-Other exciter problems | U1-Forced - Immediate | 500-Pumped Storage/Hydro
4609 | Other exciter problems | Generator | Exciter | U1 | Forced - Immediate | 2014 | Hydro | WA | 500 | Pumped Storage/Hydro | NPCC | Summer | 93.7498 | 225 | 1 | 1 | 4609-Other exciter problems | U1-Forced - Immediate | 500-Pumped Storage/Hydro
4609 | Other exciter problems | Generator | Exciter | U1 | Forced - Immediate | 2014 | Hydro | WA | 500 | Pumped Storage/Hydro | WECC | Summer | 170.6832 | 186.2 | 1 | 1 | 4609-Other exciter problems | U1-Forced - Immediate | 500-Pumped Storage/Hydro
4609 | Other exciter problems | Generator | Exciter | U1 | Forced - Immediate | 2014 | Hydro | WA | 500 | Pumped Storage/Hydro | WECC | Summer | 473.1 | 99.6 | 1 | 1 | 4609-Other exciter problems | U1-Forced - Immediate | 500-Pumped Storage/Hydro
4609 | Other exciter problems | Generator | Exciter | U1 | Forced - Immediate | 2014 | Hydro | WA | 500 | Pumped Storage/Hydro | WECC | Summer | 757.4583 | 122.5 | 1 | 1 | 4609-Other exciter problems | U1-Forced - Immediate | 500-Pumped Storage/Hydro
4609 | Other exciter problems | Generator | Exciter | U1 | Forced - Immediate | 2014 | Hydro | WA | 500 | Pumped Storage/Hydro | SERC | Summer | 787.5 | 37.5 | 1 | 1 | 4609-Other exciter problems | U1-Forced - Immediate | 500-Pumped Storage/Hydro
4609 | Other exciter problems | Generator | Exciter | U1 | Forced - Immediate | 2014 | Hydro | WA | 500 | Pumped Storage/Hydro | WECC | Summer | 981.75 | 49.5 | 1 | 1 | 4609-Other exciter problems | U1-Forced - Immediate | 500-Pumped Storage/Hydro
4609 | Other exciter problems | Generator | Exciter | U1 | Forced - Immediate | 2014 | Hydro | WA | 500 | Pumped Storage/Hydro | SERC | Summer | 3876 | 340 | 1 | 1 | 4609-Other exciter problems | U1-Forced - Immediate | 500-Pumped Storage/Hydro
4609 | Other exciter problems | Generator | Exciter | U1 | Forced - Immediate | 2014 | Hydro | WA | 500 | Pumped Storage/Hydro | SERC | Summer | 4357.64 | 19.7 | 1 | 1 | 4609-Other exciter problems | U1-Forced - Immediate | 500-Pumped Storage/Hydro
4609 | Other exciter problems | Generator | Exciter | U1 | Forced - Immediate | 2014 | Hydro | WA | 500 | Pumped Storage/Hydro | WECC | Summer | 4407.9746 | 51.94 | 1 | 1 | 4609-Other exciter problems | U1-Forced - Immediate | 500-Pumped Storage/Hydro
4609 | Other exciter problems | Generator | Exciter | U1 | Forced - Immediate | 2014 | Hydro | WA | 500 | Pumped Storage/Hydro | SERC | Winter | 203.6 | 2 | 1 | 1 | 4609-Other exciter problems | U1-Forced - Immediate | 500-Pumped Storage/Hydro
4609 | Other exciter problems | Generator | Exciter | U1 | Forced - Immediate | 2014 | Hydro | WA | 500 | Pumped Storage/Hydro | MRO | Winter | 307.38 | 102.46 | 1 | 1 | 4609-Other exciter problems | U1-Forced - Immediate | 500-Pumped Storage/Hydro
4609 | Other exciter problems | Generator | Exciter | SF | Startup Failure | 2014 | Hydro | WA | 500 | Pumped Storage/Hydro | WECC | Off-Peak | 5.613 | 37.42 | 1 | 1 | 4609-Other exciter problems | SF-Startup Failure | 500-Pumped Storage/Hydro
4609 | Other exciter problems | Generator | Exciter | SF | Startup Failure | 2014 | Hydro | WA | 500 | Pumped Storage/Hydro | SERC | Off-Peak | 21.6537 | 34.19 | 1 | 1 | 4609-Other exciter problems | SF-Startup Failure | 500-Pumped Storage/Hydro
4609 | Other exciter problems | Generator | Exciter | SF | Startup Failure | 2014 | Hydro | WA | 500 | Pumped Storage/Hydro | NPCC | Off-Peak | 36.4167 | 23 | 1 | 1 | 4609-Other exciter problems | SF-Startup Failure | 500-Pumped Storage/Hydro
4609 | Other exciter problems | Generator | Exciter | SF | Startup Failure | 2014 | Hydro | WA | 500 | Pumped Storage/Hydro | WECC | Off-Peak | 37.3195 | 22.17 | 1 | 1 | 4609-Other exciter problems | SF-Startup Failure | 500-Pumped Storage/Hydro
4609 | Other exciter problems | Generator | Exciter | SF | Startup Failure | 2014 | Hydro | WA | 500 | Pumped Storage/Hydro | MRO | Off-Peak | 57.6753 | 101.78 | 1 | 1 | 4609-Other exciter problems | SF-Startup Failure | 500-Pumped Storage/Hydro
4609 | Other exciter problems | Generator | Exciter | SF | Startup Failure | 2014 | Hydro | WA | 500 | Pumped Storage/Hydro | SERC | Off-Peak | 110.5477 | 34.19 | 1 | 1 | 4609-Other exciter problems | SF-Startup Failure | 500-Pumped Storage/Hydro
4609 | Other exciter problems | Generator | Exciter | SF | Startup Failure | 2014 | Hydro | WA | 500 | Pumped Storage/Hydro | WECC | Off-Peak | 114.7125 | 42.75 | 1 | 1 | 4609-Other exciter problems | SF-Startup Failure | 500-Pumped Storage/Hydro
4609 | Other exciter problems | Generator | Exciter | SF | Startup Failure | 2014 | Hydro | WA | 500 | Pumped Storage/Hydro | SERC | Summer | 90 | 45 | 1 | 1 | 4609-Other exciter problems | SF-Startup Failure | 500-Pumped Storage/Hydro
4609 | Other exciter problems | Generator | Exciter | SF | Startup Failure | 2014 | Hydro | WA | 500 | Pumped Storage/Hydro | WECC | Summer | 126.6666 | 80 | 1 | 1 | 4609-Other exciter problems | SF-Startup Failure | 500-Pumped Storage/Hydro
4609 | Other exciter problems | Generator | Exciter | SF | Startup Failure | 2014 | Hydro | WA | 500 | Pumped Storage/Hydro | MRO | Winter | 0.50665 | 30.4 | 1 | 3 | 4609-Other exciter problems | SF-Startup Failure | 500-Pumped Storage/Hydro
4609 | Other exciter problems | Generator | Exciter | SF | Startup Failure | 2014 | Hydro | WA | 500 | Pumped Storage/Hydro | SERC | Winter | 324 | 81 | 1 | 1 | 4609-Other exciter problems | SF-Startup Failure | 500-Pumped Storage/Hydro
4609 | Other exciter problems | Generator | Exciter | SF | Startup Failure | 2014 | Hydro | WA | 500 | Pumped Storage/Hydro | MRO | Winter | 616.1066 | 30.4 | 1 | 1 | 4609-Other exciter problems | SF-Startup Failure | 500-Pumped Storage/Hydro
4609 | Other exciter problems | Generator | Exciter | U1 | Forced - Immediate | 2014 | Hydro | WA | 500 | Pumped Storage/Hydro | WECC | Off-Peak | 22.6666 | 80 | 1 | 1 | 4609-Other exciter problems | U1-Forced - Immediate | 500-Pumped Storage/Hydro
4609 | Other exciter problems | Generator | Exciter | U1 | Forced - Immediate | 2014 | Hydro | WA | 500 | Pumped Storage/Hydro | MRO | Off-Peak | 30.4 | 57 | 1 | 1 | 4609-Other exciter problems | U1-Forced - Immediate | 500-Pumped Storage/Hydro
4609 | Other exciter problems | Generator | Exciter | U1 | Forced - Immediate | 2014 | Hydro | WA | 500 | Pumped Storage/Hydro | SERC | Off-Peak | 240 | 30 | 1 | 1 | 4609-Other exciter problems | U1-Forced - Immediate | 500-Pumped Storage/Hydro
4609 | Other exciter problems | Generator | Exciter | U1 | Forced - Immediate | 2014 | Hydro | WA | 500 | Pumped Storage/Hydro | MRO | Off-Peak | 257.8426 | 101.78 | 1 | 1 | 4609-Other exciter problems | U1-Forced - Immediate | 500-Pumped Storage/Hydro
4609 | Other exciter problems | Generator | Exciter | U1 | Forced - Immediate | 2014 | Hydro | WA | 500 | Pumped Storage/Hydro | MRO | Off-Peak | 443.9933 | 102.46 | 1 | 1 | 4609-Other exciter problems | U1-Forced - Immediate | 500-Pumped Storage/Hydro
4609 | Other exciter problems | Generator | Exciter | U1 | Forced - Immediate | 2014 | Hydro | WA | 500 | Pumped Storage/Hydro | SERC | Off-Peak | 833.7498 | 345 | 1 | 1 | 4609-Other exciter problems | U1-Forced - Immediate | 500-Pumped Storage/Hydro
4609 | Other exciter problems | Generator | Exciter | U1 | Forced - Immediate | 2014 | Hydro | WA | 500 | Pumped Storage/Hydro | WECC | Off-Peak | 1864.646 | 51.94 | 1 | 1 | 4609-Other exciter problems | U1-Forced - Immediate | 500-Pumped Storage/Hydro
4609 | Other exciter problems | Generator | Exciter | U1 | Forced - Immediate | 2014 | Hydro | WA | 500 | Pumped Storage/Hydro | WECC | Summer | 11 | 22 | 1 | 1 | 4609-Other exciter problems | U1-Forced - Immediate | 500-Pumped Storage/Hydro
4609 | Other exciter problems | Generator | Exciter | U1 | Forced - Immediate | 2014 | Hydro | WA | 500 | Pumped Storage/Hydro | NPCC | Summer | 12.1333 | 28 | 1 | 1 | 4609-Other exciter problems | U1-Forced - Immediate | 500-Pumped Storage/Hydro
4609 | Other exciter problems | Generator | Exciter | U1 | Forced - Immediate | 2014 | Hydro | WA | 500 | Pumped Storage/Hydro | NPCC | Summer | 33 | 60 | 1 | 1 | 4609-Other exciter problems | U1-Forced - Immediate | 500-Pumped Storage/Hydro
4609 | Other exciter problems | Generator | Exciter | U1 | Forced - Immediate | 2014 | Hydro | WA | 500 | Pumped Storage/Hydro | SERC | Summer | 74 | 24 | 1 | 1 | 4609-Other exciter problems | U1-Forced - Immediate | 500-Pumped Storage/Hydro
4609 | Other exciter problems | Generator | Exciter | U1 | Forced - Immediate | 2014 | Hydro | WA | 500 | Pumped Storage/Hydro | NPCC | Summer | 255.1906 | 89.02 | 1 | 1 | 4609-Other exciter problems | U1-Forced - Immediate | 500-Pumped Storage/Hydro
4609 | Other exciter problems | Generator | Exciter | U1 | Forced - Immediate | 2014 | Hydro | WA | 500 | Pumped Storage/Hydro | NPCC | Summer | 262.4913 | 20.14 | 1 | 1 | 4609-Other exciter problems | U1-Forced - Immediate | 500-Pumped Storage/Hydro
4609 | Other exciter problems | Generator | Exciter | U1 | Forced - Immediate | 2014 | Hydro | WA | 500 | Pumped Storage/Hydro | SERC | Summer | 458.25 | 195 | 1 | 1 | 4609-Other exciter problems | U1-Forced - Immediate | 500-Pumped Storage/Hydro
4609 | Other exciter problems | Generator | Exciter | U1 | Forced - Immediate | 2014 | Hydro | WA | 500 | Pumped Storage/Hydro | SERC | Summer | 849.375 | 45.3 | 1 | 1 | 4609-Other exciter problems | U1-Forced - Immediate | 500-Pumped Storage/Hydro
4609 | Other exciter problems | Generator | Exciter | U1 | Forced - Immediate | 2014 | Hydro | WA | 500 | Pumped Storage/Hydro | SERC | Summer | 2391.9083 | 19.7 | 1 | 1 | 4609-Other exciter problems | U1-Forced - Immediate | 500-Pumped Storage/Hydro
4609 | Other exciter problems | Generator | Exciter | U1 | Forced - Immediate | 2014 | Hydro | WA | 500 | Pumped Storage/Hydro | WECC | Winter | 28.4166 | 155 | 1 | 1 | 4609-Other exciter problems | U1-Forced - Immediate | 500-Pumped Storage/Hydro
4609 | Other exciter problems | Generator | Exciter | U1 | Forced - Immediate | 2014 | Hydro | WA | 500 | Pumped Storage/Hydro | MRO | Winter | 198.1225 | 40.85 | 1 | 1 | 4609-Other exciter problems | U1-Forced - Immediate | 500-Pumped Storage/Hydro
4609 | Other exciter problems | Generator | Exciter | U1 | Forced - Immediate | 2014 | Hydro | WA | 500 | Pumped Storage/Hydro | NPCC | Winter | 1508.889 | 89.02 | 1 | 1 | 4609-Other exciter problems | U1-Forced - Immediate | 500-Pumped Storage/Hydro
4609 | Other exciter problems | Generator | Exciter | U1 | Forced - Immediate | 2014 | Hydro | WA | 500 | Pumped Storage/Hydro | NPCC | Winter | 1786.525 | 119.5 | 1 | 1 | 4609-Other exciter problems | U1-Forced - Immediate | 500-Pumped Storage/Hydro
4609 | Other exciter problems | Generator | Exciter | SF | Startup Failure | 2014 | Hydro | WA | 500 | Pumped Storage/Hydro | WECC | Off-Peak | 23.6993 | 37.42 | 1 | 1 | 4609-Other exciter problems | SF-Startup Failure | 500-Pumped Storage/Hydro
4609 | Other exciter problems | Generator | Exciter | SF | Startup Failure | 2014 | Hydro | WA | 500 | Pumped Storage/Hydro | MRO | Off-Peak | 174.182 | 102.46 | 1 | 1 | 4609-Other exciter problems | SF-Startup Failure | 500-Pumped Storage/Hydro
4609 | Other exciter problems | Generator | Exciter | SF | Startup Failure | 2014 | Hydro | WA | 500 | Pumped Storage/Hydro | WECC | Summer | 58.38 | 19.46 | 1 | 1 | 4609-Other exciter problems | SF-Startup Failure | 500-Pumped Storage/Hydro
4609 | Other exciter problems | Generator | Exciter | U1 | Forced - Immediate | 2014 | Hydro | WA | 500 | Pumped Storage/Hydro | NPCC | Off-Peak | 11.4 | 22.8 | 1 | 1 | 4609-Other exciter problems | U1-Forced - Immediate | 500-Pumped Storage/Hydro
4609 | Other exciter problems | Generator | Exciter | U1 | Forced - Immediate | 2014 | Hydro | WA | 500 | Pumped Storage/Hydro | WECC | Off-Peak | 38.1108 | 27.55 | 1 | 1 | 4609-Other exciter problems | U1-Forced - Immediate | 500-Pumped Storage/Hydro
4609 | Other exciter problems | Generator | Exciter | U1 | Forced - Immediate | 2014 | Hydro | WA | 500 | Pumped Storage/Hydro | NPCC | Off-Peak | 91.2 | 22.8 | 1 | 1 | 4609-Other exciter problems | U1-Forced - Immediate | 500-Pumped Storage/Hydro
4609 | Other exciter problems | Generator | Exciter | U1 | Forced - Immediate | 2014 | Hydro | WA | 500 | Pumped Storage/Hydro | MRO | Off-Peak | 386.0325 | 40.85 | 1 | 1 | 4609-Other exciter problems | U1-Forced - Immediate | 500-Pumped Storage/Hydro
4609 | Other exciter problems | Generator | Exciter | U1 | Forced - Immediate | 2014 | Hydro | WA | 500 | Pumped Storage/Hydro | WECC | Off-Peak | 394.2166 | 109 | 1 | 1 | 4609-Other exciter problems | U1-Forced - Immediate | 500-Pumped Storage/Hydro
4609 | Other exciter problems | Generator | Exciter | U1 | Forced - Immediate | 2014 | Hydro | WA | 500 | Pumped Storage/Hydro | RFC | Off-Peak | 613.5998 | 312 | 1 | 1 | 4609-Other exciter problems | U1-Forced - Immediate | 500-Pumped Storage/Hydro
4609 | Other exciter problems | Generator | Exciter | U1 | Forced - Immediate | 2014 | Hydro | WA | 500 | Pumped Storage/Hydro | WECC | Off-Peak | 644.5833 | 25 | 1 | 1 | 4609-Other exciter problems | U1-Forced - Immediate | 500-Pumped Storage/Hydro
4609 | Other exciter problems | Generator | Exciter | U1 | Forced - Immediate | 2014 | Hydro | WA | 500 | Pumped Storage/Hydro | RFC | Off-Peak | 785.1998 | 312 | 1 | 1 | 4609-Other exciter problems | U1-Forced - Immediate | 500-Pumped Storage/Hydro
4609 | Other exciter problems | Generator | Exciter | U1 | Forced - Immediate | 2014 | Hydro | WA | 500 | Pumped Storage/Hydro | SERC | Off-Peak | 1388.3332 | 340 | 1 | 1 | 4609-Other exciter problems | U1-Forced - Immediate | 500-Pumped Storage/Hydro
4609 | Other exciter problems | Generator | Exciter | U1 | Forced - Immediate | 2014 | Hydro | WA | 500 | Pumped Storage/Hydro | WECC | Summer | 6.7292 | 23.75 | 1 | 1 | 4609-Other exciter problems | U1-Forced - Immediate | 500-Pumped Storage/Hydro
4609 | Other exciter problems | Generator | Exciter | U1 | Forced - Immediate | 2014 | Hydro | WA | 500 | Pumped Storage/Hydro | NPCC | Summer | 8 | 60 | 1 | 1 | 4609-Other exciter problems | U1-Forced - Immediate | 500-Pumped Storage/Hydro
4609 | Other exciter problems | Generator | Exciter | U1 | Forced - Immediate | 2014 | Hydro | WA | 500 | Pumped Storage/Hydro | NPCC | Summer | 11.6666 | 28 | 2 | 2 | 4609-Other exciter problems | U1-Forced - Immediate | 500-Pumped Storage/Hydro
4609 | Other exciter problems | Generator | Exciter | U1 | Forced - Immediate | 2014 | Hydro | WA | 500 | Pumped Storage/Hydro | NPCC | Summer | 22.0653 | 50.92 | 1 | 1 | 4609-Other exciter problems | U1-Forced - Immediate | 500-Pumped Storage/Hydro
4609 | Other exciter problems | Generator | Exciter | U1 | Forced - Immediate | 2014 | Hydro | WA | 500 | Pumped Storage/Hydro | WECC | Summer | 26.505 | 51.3 | 1 | 1 | 4609-Other exciter problems | U1-Forced - Immediate | 500-Pumped Storage/Hydro
4609 | Other exciter problems | Generator | Exciter | U1 | Forced - Immediate | 2014 | Hydro | WA | 500 | Pumped Storage/Hydro | SERC | Summer | 75.6 | 54 | 1 | 1 | 4609-Other exciter problems | U1-Forced - Immediate | 500-Pumped Storage/Hydro
4609 | Other exciter problems | Generator | Exciter | U1 | Forced - Immediate | 2014 | Hydro | WA | 500 | Pumped Storage/Hydro | WECC | Summer | 125.7666 | 68.6 | 1 | 1 | 4609-Other exciter problems | U1-Forced - Immediate | 500-Pumped Storage/Hydro
4609 | Other exciter problems | Generator | Exciter | U1 | Forced - Immediate | 2014 | Hydro | WA | 500 | Pumped Storage/Hydro | SERC | Summer | 396.4999 | 195 | 1 | 1 | 4609-Other exciter problems | U1-Forced - Immediate | 500-Pumped Storage/Hydro
4609 | Other exciter problems | Generator | Exciter | U1 | Forced - Immediate | 2014 | Hydro | WA | 500 | Pumped Storage/Hydro | WECC | Summer | 419.5832 | 265 | 1 | 1 | 4609-Other exciter problems | U1-Forced - Immediate | 500-Pumped Storage/Hydro
4609 | Other exciter problems | Generator | Exciter | U1 | Forced - Immediate | 2014 | Hydro | WA | 500 | Pumped Storage/Hydro | MRO | Summer | 646.8 | 61.6 | 1 | 1 | 4609-Other exciter problems | U1-Forced - Immediate | 500-Pumped Storage/Hydro
4609 | Other exciter problems | Generator | Exciter | U1 | Forced - Immediate | 2014 | Hydro | WA | 500 | Pumped Storage/Hydro | SERC | Summer | 3908.333 | 500 | 1 | 1 | 4609-Other exciter problems | U1-Forced - Immediate | 500-Pumped Storage/Hydro
4609 | Other exciter problems | Generator | Exciter | U1 | Forced - Immediate | 2014 | Hydro | WA | 500 | Pumped Storage/Hydro | WECC | Summer | 8793.5832 | 265 | 1 | 1 | 4609-Other exciter problems | U1-Forced - Immediate | 500-Pumped Storage/Hydro
4609 | Other exciter problems | Generator | Exciter | U1 | Forced - Immediate | 2014 | Hydro | WA | 500 | Pumped Storage/Hydro | SERC | Summer | 14608.6664 | 340 | 1 | 1 | 4609-Other exciter problems | U1-Forced - Immediate | 500-Pumped Storage/Hydro
4609 | Other exciter problems | Generator | Exciter | U1 | Forced - Immediate | 2014 | Hydro | WA | 500 | Pumped Storage/Hydro | SERC | Summer | 23086.2017 | 41.9 | 1 | 1 | 4609-Other exciter problems | U1-Forced - Immediate | 500-Pumped Storage/Hydro
4609 | Other exciter problems | Generator | Exciter | U1 | Forced - Immediate | 2014 | Hydro | WA | 500 | Pumped Storage/Hydro | SERC | Summer | 54780 | 24 | 1 | 1 | 4609-Other exciter problems | U1-Forced - Immediate | 500-Pumped Storage/Hydro
4609 | Other exciter problems | Generator | Exciter | U1 | Forced - Immediate | 2014 | Hydro | WA | 500 | Pumped Storage/Hydro | MRO | Winter | 2.0266 | 30.4 | 2 | 2 | 4609-Other exciter problems | U1-Forced - Immediate | 500-Pumped Storage/Hydro
4609 | Other exciter problems | Generator | Exciter | U1 | Forced - Immediate | 2014 | Hydro | WA | 500 | Pumped Storage/Hydro | NPCC | Winter | 15.884 | 43.32 | 1 | 1 | 4609-Other exciter problems | U1-Forced - Immediate | 500-Pumped Storage/Hydro
4609 | Other exciter problems | Generator | Exciter | U1 | Forced - Immediate | 2014 | Hydro | WA | 500 | Pumped Storage/Hydro | MRO | Winter | 38 | 30.4 | 1 | 1 | 4609-Other exciter problems | U1-Forced - Immediate | 500-Pumped Storage/Hydro
4609 | Other exciter problems | Generator | Exciter | U1 | Forced - Immediate | 2014 | Hydro | WA | 500 | Pumped Storage/Hydro | WECC | Winter | 115.89 | 115.89 | 1 | 1 | 4609-Other exciter problems | U1-Forced - Immediate | 500-Pumped Storage/Hydro
4609 | Other exciter problems | Generator | Exciter | U1 | Forced - Immediate | 2014 | Hydro | WA | 500 | Pumped Storage/Hydro | WECC | Winter | 547.3626 | 139.16 | 1 | 1 | 4609-Other exciter problems | U1-Forced - Immediate | 500-Pumped Storage/Hydro
4609 | Other exciter problems | Generator | Exciter | U1 | Forced - Immediate | 2014 | Hydro | WA | 500 | Pumped Storage/Hydro | NPCC | Winter | 1837.224 | 38.76 | 1 | 1 | 4609-Other exciter problems | U1-Forced - Immediate | 500-Pumped Storage/Hydro
4609 | Other exciter problems | Generator | Exciter | U1 | Forced - Immediate | 2014 | Hydro | WA | 500 | Pumped Storage/Hydro | WECC | Winter | 2326.03 | 49.49 | 1 | 1 | 4609-Other exciter problems | U1-Forced - Immediate | 500-Pumped Storage/Hydro
4609 | Other exciter problems | Generator | Exciter | U1 | Forced - Immediate | 2014 | Hydro | WA | 500 | Pumped Storage/Hydro | SERC | Winter | 4657.5 | 81 | 1 | 1 | 4609-Other exciter problems | U1-Forced - Immediate | 500-Pumped Storage/Hydro
4609 | Other exciter problems | Generator | Exciter | U2 | Forced - Delayed | 2014 | Hydro | WA | 500 | Pumped Storage/Hydro | WECC | Summer | 974.225 | 66.5 | 1 | 1 | 4609-Other exciter problems | U2-Forced - Delayed | 500-Pumped Storage/Hydro
4609 | Other exciter problems | Generator | Exciter | SF | Startup Failure | 2014 | Hydro | WA | 500 | Pumped Storage/Hydro | MRO | Off-Peak | 0.68081 | 40.85 | 1 | 1 | 4609-Other exciter problems | SF-Startup Failure | 500-Pumped Storage/Hydro
4609 | Other exciter problems | Generator | Exciter | SF | Startup Failure | 2014 | Hydro | WA | 500 | Pumped Storage/Hydro | SERC | Off-Peak | 11.9665 | 34.19 | 1 | 1 | 4609-Other exciter problems | SF-Startup Failure | 500-Pumped Storage/Hydro
4609 | Other exciter problems | Generator | Exciter | SF | Startup Failure | 2014 | Hydro | WA | 500 | Pumped Storage/Hydro | SERC | Summer | 44.25 | 45 | 1 | 1 | 4609-Other exciter problems | SF-Startup Failure | 500-Pumped Storage/Hydro
4609 | Other exciter problems | Generator | Exciter | SF | Startup Failure | 2014 | Hydro | WA | 500 | Pumped Storage/Hydro | MRO | Summer | 815.9363 | 101.78 | 1 | 1 | 4609-Other exciter problems | SF-Startup Failure | 500-Pumped Storage/Hydro
4609 | Other exciter problems | Generator | Exciter | SF | Startup Failure | 2014 | Hydro | WA | 500 | Pumped Storage/Hydro | MRO | Winter | 292.0775 | 40.85 | 1 | 1 | 4609-Other exciter problems | SF-Startup Failure | 500-Pumped Storage/Hydro
4609 | Other exciter problems | Generator | Exciter | SF | Startup Failure | 2014 | Hydro | WA | 500 | Pumped Storage/Hydro | SERC | Winter | 1054.3499 | 81 | 1 | 1 | 4609-Other exciter problems | SF-Startup Failure | 500-Pumped Storage/Hydro
4609 | Other exciter problems | Generator | Exciter | SF | Startup Failure | 2014 | Hydro | WA | 500 | Pumped Storage/Hydro | SERC | Winter | 3923.5 | 28.5 | 1 | 1 | 4609-Other exciter problems | SF-Startup Failure | 500-Pumped Storage/Hydro
4609 | Other exciter problems | Generator | Exciter | U1 | Forced - Immediate | 2014 | Hydro | WA | 500 | Pumped Storage/Hydro | WECC | Off-Peak | 12 | 36 | 1 | 1 | 4609-Other exciter problems | U1-Forced - Immediate | 500-Pumped Storage/Hydro
4609 | Other exciter problems | Generator | Exciter | U1 | Forced - Immediate | 2014 | Hydro | WA | 500 | Pumped Storage/Hydro | SERC | Off-Peak | 40.2333 | 34 | 1 | 1 | 4609-Other exciter problems | U1-Forced - Immediate | 500-Pumped Storage/Hydro
4609 | Other exciter problems | Generator | Exciter | U1 | Forced - Immediate | 2014 | Hydro | WA | 500 | Pumped Storage/Hydro | NPCC | Off-Peak | 194.6665 | 292 | 1 | 1 | 4609-Other exciter problems | U1-Forced - Immediate | 500-Pumped Storage/Hydro
4609 | Other exciter problems | Generator | Exciter | U1 | Forced - Immediate | 2014 | Hydro | WA | 500 | Pumped Storage/Hydro | WECC | Off-Peak | 212.0883 | 51.94 | 2 | 2 | 4609-Other exciter problems | U1-Forced - Immediate | 500-Pumped Storage/Hydro
4609 | Other exciter problems | Generator | Exciter | U1 | Forced - Immediate | 2014 | Hydro | WA | 500 | Pumped Storage/Hydro | WECC | Off-Peak | 255.6399 | 99.6 | 1 | 1 | 4609-Other exciter problems | U1-Forced - Immediate | 500-Pumped Storage/Hydro
4609 | Other exciter problems | Generator | Exciter | U1 | Forced - Immediate | 2014 | Hydro | WA | 500 | Pumped Storage/Hydro | NPCC | Off-Peak | 323.8125 | 24.75 | 1 | 1 | 4609-Other exciter problems | U1-Forced - Immediate | 500-Pumped Storage/Hydro
4609 | Other exciter problems | Generator | Exciter | U1 | Forced - Immediate | 2014 | Hydro | WA | 500 | Pumped Storage/Hydro | WECC | Off-Peak | 615.2041 | 90.25 | 1 | 1 | 4609-Other exciter problems | U1-Forced - Immediate | 500-Pumped Storage/Hydro
4609 | Other exciter problems | Generator | Exciter | U1 | Forced - Immediate | 2014 | Hydro | WA | 500 | Pumped Storage/Hydro | WECC | Off-Peak | 1190.9166 | 155 | 1 | 1 | 4609-Other exciter problems | U1-Forced - Immediate | 500-Pumped Storage/Hydro
4609 | Other exciter problems | Generator | Exciter | U1 | Forced - Immediate | 2014 | Hydro | WA | 500 | Pumped Storage/Hydro | SERC | Off-Peak | 1889.04 | 37.04 | 1 | 1 | 4609-Other exciter problems | U1-Forced - Immediate | 500-Pumped Storage/Hydro
4609 | Other exciter problems | Generator | Exciter | U1 | Forced - Immediate | 2014 | Hydro | WA | 500 | Pumped Storage/Hydro | WECC | Summer | 31.85 | 127.4 | 1 | 1 | 4609-Other exciter problems | U1-Forced - Immediate | 500-Pumped Storage/Hydro
4609 | Other exciter problems | Generator | Exciter | U1 | Forced - Immediate | 2014 | Hydro | WA | 500 | Pumped Storage/Hydro | WECC | Summer | 85.7375 | 90.25 | 1 | 1 | 4609-Other exciter problems | U1-Forced - Immediate | 500-Pumped Storage/Hydro
4609 | Other exciter problems | Generator | Exciter | U1 | Forced - Immediate | 2014 | Hydro | WA | 500 | Pumped Storage/Hydro | WECC | Summer | 318.72 | 99.6 | 1 | 1 | 4609-Other exciter problems | U1-Forced - Immediate | 500-Pumped Storage/Hydro
4609 | Other exciter problems | Generator | Exciter | U1 | Forced - Immediate | 2014 | Hydro | WA | 500 | Pumped Storage/Hydro | SERC | Summer | 580.8967 | 45.8 | 1 | 1 | 4609-Other exciter problems | U1-Forced - Immediate | 500-Pumped Storage/Hydro
4609 | Other exciter problems | Generator | Exciter | U1 | Forced - Immediate | 2014 | Hydro | WA | 500 | Pumped Storage/Hydro | WECC | Summer | 679.693 | 32.73 | 1 | 1 | 4609-Other exciter problems | U1-Forced - Immediate | 500-Pumped Storage/Hydro
4609 | Other exciter problems | Generator | Exciter | U1 | Forced - Immediate | 2014 | Hydro | WA | 500 | Pumped Storage/Hydro | SERC | Summer | 702.81 | 34.2 | 1 | 1 | 4609-Other exciter problems | U1-Forced - Immediate | 500-Pumped Storage/Hydro
4609 | Other exciter problems | Generator | Exciter | U1 | Forced - Immediate | 2014 | Hydro | WA | 500 | Pumped Storage/Hydro | WECC | Summer | 1297.1932 | 186.2 | 1 | 1 | 4609-Other exciter problems | U1-Forced - Immediate | 500-Pumped Storage/Hydro
4609 | Other exciter problems | Generator | Exciter | U1 | Forced - Immediate | 2014 | Hydro | WA | 500 | Pumped Storage/Hydro | MRO | Summer | 38597.0666 | 31 | 1 | 1 | 4609-Other exciter problems | U1-Forced - Immediate | 500-Pumped Storage/Hydro
4609 | Other exciter problems | Generator | Exciter | U1 | Forced - Immediate | 2014 | Hydro | WA | 500 | Pumped Storage/Hydro | SERC | Summer | 49650.1033 | 41.9 | 1 | 1 | 4609-Other exciter problems | U1-Forced - Immediate | 500-Pumped Storage/Hydro
4609 | Other exciter problems | Generator | Exciter | U1 | Forced - Immediate | 2014 | Hydro | WA | 500 | Pumped Storage/Hydro | SERC | Winter | 18.8 | 24 | 1 | 1 | 4609-Other exciter problems | U1-Forced - Immediate | 500-Pumped Storage/Hydro
4609 | Other exciter problems | Generator | Exciter | U1 | Forced - Immediate | 2014 | Hydro | WA | 500 | Pumped Storage/Hydro | SERC | Winter | 24.0667 | 38 | 1 | 1 | 4609-Other exciter problems | U1-Forced - Immediate | 500-Pumped Storage/Hydro
4609 | Other exciter problems | Generator | Exciter | U1 | Forced - Immediate | 2014 | Hydro | WA | 500 | Pumped Storage/Hydro | SERC | Winter | 36.6666 | 55 | 1 | 1 | 4609-Other exciter problems | U1-Forced - Immediate | 500-Pumped Storage/Hydro
4609 | Other exciter problems | Generator | Exciter | U1 | Forced - Immediate | 2014 | Hydro | WA | 500 | Pumped Storage/Hydro | WECC | Winter | 312.375 | 122.5 | 1 | 1 | 4609-Other exciter problems | U1-Forced - Immediate | 500-Pumped Storage/Hydro
4609 | Other exciter problems | Generator | Exciter | U1 | Forced - Immediate | 2014 | Hydro | WA | 500 | Pumped Storage/Hydro | WECC | Winter | 390.6583 | 90.5 | 1 | 1 | 4609-Other exciter problems | U1-Forced - Immediate | 500-Pumped Storage/Hydro
4609 | Other exciter problems | Generator | Exciter | U1 | Forced - Immediate | 2014 | Hydro | WA | 500 | Pumped Storage/Hydro | WECC | Winter | 568.1 | 437 | 1 | 1 | 4609-Other exciter problems | U1-Forced - Immediate | 500-Pumped Storage/Hydro
4609 | Other exciter problems | Generator | Exciter | U1 | Forced - Immediate | 2014 | Hydro | WA | 500 | Pumped Storage/Hydro | RFC | Winter | 740.0332 | 298 | 1 | 1 | 4609-Other exciter problems | U1-Forced - Immediate | 500-Pumped Storage/Hydro
4609 | Other exciter problems | Generator | Exciter | SF | Startup Failure | 2014 | Hydro | WA | 500 | Pumped Storage/Hydro | WECC | Off-Peak | 6.8603 | 37.42 | 1 | 1 | 4609-Other exciter problems | SF-Startup Failure | 500-Pumped Storage/Hydro
4609 | Other exciter problems | Generator | Exciter | SF | Startup Failure | 2014 | Hydro | WA | 500 | Pumped Storage/Hydro | MRO | Summer | 126.1585 | 44.79 | 1 | 1 | 4609-Other exciter problems | SF-Startup Failure | 500-Pumped Storage/Hydro
4609 | Other exciter problems | Generator | Exciter | SF | Startup Failure | 2014 | Hydro | WA | 500 | Pumped Storage/Hydro | SERC | Summer | 798 | 45 | 1 | 1 | 4609-Other exciter problems | SF-Startup Failure | 500-Pumped Storage/Hydro
4609 | Other exciter problems | Generator | Exciter | U1 | Forced - Immediate | 2014 | Hydro | WA | 500 | Pumped Storage/Hydro | NPCC | Off-Peak | 6.5392 | 20.65 | 1 | 1 | 4609-Other exciter problems | U1-Forced - Immediate | 500-Pumped Storage/Hydro
4609 | Other exciter problems | Generator | Exciter | U1 | Forced - Immediate | 2014 | Hydro | WA | 500 | Pumped Storage/Hydro | SERC | Off-Peak | 11.2 | 24 | 1 | 1 | 4609-Other exciter problems | U1-Forced - Immediate | 500-Pumped Storage/Hydro
4609 | Other exciter problems | Generator | Exciter | U1 | Forced - Immediate | 2014 | Hydro | WA | 500 | Pumped Storage/Hydro | WECC | Off-Peak | 20.176 | 75.66 | 1 | 1 | 4609-Other exciter problems | U1-Forced - Immediate | 500-Pumped Storage/Hydro
4609 | Other exciter problems | Generator | Exciter | U1 | Forced - Immediate | 2014 | Hydro | WA | 500 | Pumped Storage/Hydro | SERC | Off-Peak | 36.25 | 75 | 1 | 1 | 4609-Other exciter problems | U1-Forced - Immediate | 500-Pumped Storage/Hydro
4609 | Other exciter problems | Generator | Exciter | U1 | Forced - Immediate | 2014 | Hydro | WA | 500 | Pumped Storage/Hydro | NPCC | Off-Peak | 72.6 | 24.75 | 1 | 1 | 4609-Other exciter problems | U1-Forced - Immediate | 500-Pumped Storage/Hydro
4609 | Other exciter problems | Generator | Exciter | U1 | Forced - Immediate | 2014 | Hydro | WA | 500 | Pumped Storage/Hydro | WECC | Off-Peak | 86.1333 | 34 | 1 | 1 | 4609-Other exciter problems | U1-Forced - Immediate | 500-Pumped Storage/Hydro
4609 | Other exciter problems | Generator | Exciter | U1 | Forced - Immediate | 2014 | Hydro | WA | 500 | Pumped Storage/Hydro | WECC | Off-Peak | 187.2 | 72 | 1 | 1 | 4609-Other exciter problems | U1-Forced - Immediate | 500-Pumped Storage/Hydro
4609 | Other exciter problems | Generator | Exciter | U1 | Forced - Immediate | 2014 | Hydro | WA | 500 | Pumped Storage/Hydro | NPCC | Off-Peak | 704.9999 | 225 | 1 | 1 | 4609-Other exciter problems | U1-Forced - Immediate | 500-Pumped Storage/Hydro
4609 | Other exciter problems | Generator | Exciter | U1 | Forced - Immediate | 2014 | Hydro | WA | 500 | Pumped Storage/Hydro | NPCC | Off-Peak | 4589.032 | 63.84 | 1 | 1 | 4609-Other exciter problems | U1-Forced - Immediate | 500-Pumped Storage/Hydro
4609 | Other exciter problems | Generator | Exciter | U1 | Forced - Immediate | 2014 | Hydro | WA | 500 | Pumped Storage/Hydro | WECC | Off-Peak | 10356.0448 | 247.95 | 1 | 1 | 4609-Other exciter problems | U1-Forced - Immediate | 500-Pumped Storage/Hydro
4609 | Other exciter problems | Generator | Exciter | U1 | Forced - Immediate | 2014 | Hydro | WA | 500 | Pumped Storage/Hydro | WECC | Summer | 59.7708 | 23.75 | 1 | 1 | 4609-Other exciter problems | U1-Forced - Immediate | 500-Pumped Storage/Hydro
4609 | Other exciter problems | Generator | Exciter | U1 | Forced - Immediate | 2014 | Hydro | WA | 500 | Pumped Storage/Hydro | SERC | Summer | 70.2 | 54 | 1 | 1 | 4609-Other exciter problems | U1-Forced - Immediate | 500-Pumped Storage/Hydro
4609 | Other exciter problems | Generator | Exciter | U1 | Forced - Immediate | 2014 | Hydro | WA | 500 | Pumped Storage/Hydro | WECC | Summer | 166.5998 | 588 | 1 | 1 | 4609-Other exciter problems | U1-Forced - Immediate | 500-Pumped Storage/Hydro
4609 | Other exciter problems | Generator | Exciter | U1 | Forced - Immediate | 2014 | Hydro | WA | 500 | Pumped Storage/Hydro | WECC | Summer | 194.764 | 42.34 | 1 | 1 | 4609-Other exciter problems | U1-Forced - Immediate | 500-Pumped Storage/Hydro
4609 | Other exciter problems | Generator | Exciter | U1 | Forced - Immediate | 2014 | Hydro | WA | 500 | Pumped Storage/Hydro | WECC | Summer | 201.1149 | 165.3 | 1 | 1 | 4609-Other exciter problems | U1-Forced - Immediate | 500-Pumped Storage/Hydro
4609 | Other exciter problems | Generator | Exciter | U1 | Forced - Immediate | 2014 | Hydro | WA | 500 | Pumped Storage/Hydro | WECC | Summer | 1399.5399 | 165.3 | 1 | 1 | 4609-Other exciter problems | U1-Forced - Immediate | 500-Pumped Storage/Hydro
4609 | Other exciter problems | Generator | Exciter | U1 | Forced - Immediate | 2014 | Hydro | WA | 500 | Pumped Storage/Hydro | WECC | Summer | 1528.8 | 588 | 1 | 1 | 4609-Other exciter problems | U1-Forced - Immediate | 500-Pumped Storage/Hydro
4609 | Other exciter problems | Generator | Exciter | U1 | Forced - Immediate | 2014 | Hydro | WA | 500 | Pumped Storage/Hydro | WECC | Summer | 56582.75 | 155 | 1 | 1 | 4609-Other exciter problems | U1-Forced - Immediate | 500-Pumped Storage/Hydro
4609 | Other exciter problems | Generator | Exciter | U1 | Forced - Immediate | 2014 | Hydro | WA | 500 | Pumped Storage/Hydro | WECC | Winter | 1336.32 | 104.4 | 1 | 1 | 4609-Other exciter problems | U1-Forced - Immediate | 500-Pumped Storage/Hydro
4609 | Other exciter problems | Generator | Exciter | U1 | Forced - Immediate | 2014 | Hydro | WA | 500 | Pumped Storage/Hydro | MRO | Winter | 2002 | 61.6 | 1 | 1 | 4609-Other exciter problems | U1-Forced - Immediate | 500-Pumped Storage/Hydro
4609 | Other exciter problems | Generator | Exciter | SF | Startup Failure | 2014 | Hydro | WA | 500 | Pumped Storage/Hydro | WECC | Off-Peak | 37.689 | 22.17 | 1 | 1 | 4609-Other exciter problems | SF-Startup Failure | 500-Pumped Storage/Hydro
4609 | Other exciter problems | Generator | Exciter | SF | Startup Failure | 2014 | Hydro | WA | 500 | Pumped Storage/Hydro | MRO | Off-Peak | 225.6123 | 101.78 | 1 | 1 | 4609-Other exciter problems | SF-Startup Failure | 500-Pumped Storage/Hydro
4609 | Other exciter problems | Generator | Exciter | SF | Startup Failure | 2014 | Hydro | WA | 500 | Pumped Storage/Hydro | WECC | Off-Peak | 387.2041 | 63.65 | 1 | 1 | 4609-Other exciter problems | SF-Startup Failure | 500-Pumped Storage/Hydro
4609 | Other exciter problems | Generator | Exciter | SF | Startup Failure | 2014 | Hydro | WA | 500 | Pumped Storage/Hydro | MRO | Off-Peak | 513.435 | 52.66 | 1 | 1 | 4609-Other exciter problems | SF-Startup Failure | 500-Pumped Storage/Hydro
4609 | Other exciter problems | Generator | Exciter | SF | Startup Failure | 2014 | Hydro | WA | 500 | Pumped Storage/Hydro | SERC | Off-Peak | 527.0958 | 34.19 | 1 | 1 | 4609-Other exciter problems | SF-Startup Failure | 500-Pumped Storage/Hydro
4609 | Other exciter problems | Generator | Exciter | SF | Startup Failure | 2014 | Hydro | WA | 500 | Pumped Storage/Hydro | SERC | Off-Peak | 1790.6664 | 340 | 1 | 1 | 4609-Other exciter problems | SF-Startup Failure | 500-Pumped Storage/Hydro
4609 | Other exciter problems | Generator | Exciter | SF | Startup Failure | 2014 | Hydro | WA | 500 | Pumped Storage/Hydro | WECC | Summer | 1711.583 | 437 | 1 | 1 | 4609-Other exciter problems | SF-Startup Failure | 500-Pumped Storage/Hydro
4609 | Other exciter problems | Generator | Exciter | SF | Startup Failure | 2014 | Hydro | WA | 500 | Pumped Storage/Hydro | MRO | Winter | 0.33249 | 19.95 | 1 | 1 | 4609-Other exciter problems | SF-Startup Failure | 500-Pumped Storage/Hydro
4609 | Other exciter problems | Generator | Exciter | SF | Startup Failure | 2014 | Hydro | WA | 500 | Pumped Storage/Hydro | SERC | Winter | 157.56 | 46.8 | 1 | 1 | 4609-Other exciter problems | SF-Startup Failure | 500-Pumped Storage/Hydro
4609 | Other exciter problems | Generator | Exciter | SF | Startup Failure | 2014 | Hydro | WA | 500 | Pumped Storage/Hydro | SERC | Winter | 449.55 | 81 | 1 | 1 | 4609-Other exciter problems | SF-Startup Failure | 500-Pumped Storage/Hydro
4609 | Other exciter problems | Generator | Exciter | SF | Startup Failure | 2014 | Hydro | WA | 500 | Pumped Storage/Hydro | WECC | Winter | 688.75 | 142.5 | 1 | 1 | 4609-Other exciter problems | SF-Startup Failure | 500-Pumped Storage/Hydro
4609 | Other exciter problems | Generator | Exciter | U1 | Forced - Immediate | 2014 | Hydro | WA | 500 | Pumped Storage/Hydro | NPCC | Off-Peak | 25.1625 | 24.75 | 1 | 1 | 4609-Other exciter problems | U1-Forced - Immediate | 500-Pumped Storage/Hydro
4609 | Other exciter problems | Generator | Exciter | U1 | Forced - Immediate | 2014 | Hydro | WA | 500 | Pumped Storage/Hydro | SERC | Off-Peak | 92.8828 | 34.19 | 1 | 1 | 4609-Other exciter problems | U1-Forced - Immediate | 500-Pumped Storage/Hydro
4609 | Other exciter problems | Generator | Exciter | U1 | Forced - Immediate | 2014 | Hydro | WA | 500 | Pumped Storage/Hydro | NPCC | Off-Peak | 196.394 | 74.58 | 1 | 1 | 4609-Other exciter problems | U1-Forced - Immediate | 500-Pumped Storage/Hydro
4609 | Other exciter problems | Generator | Exciter | U1 | Forced - Immediate | 2014 | Hydro | WA | 500 | Pumped Storage/Hydro | RFC | Off-Peak | 1421 | 203 | 1 | 1 | 4609-Other exciter problems | U1-Forced - Immediate | 500-Pumped Storage/Hydro
4609 | Other exciter problems | Generator | Exciter | U1 | Forced - Immediate | 2014 | Hydro | WA | 500 | Pumped Storage/Hydro | WECC | Off-Peak | 2176.2125 | 33.25 | 1 | 1 | 4609-Other exciter problems | U1-Forced - Immediate | 500-Pumped Storage/Hydro
4609 | Other exciter problems | Generator | Exciter | U1 | Forced - Immediate | 2014 | Hydro | WA | 500 | Pumped Storage/Hydro | RFC | Off-Peak | 2389.6666 | 134 | 1 | 1 | 4609-Other exciter problems | U1-Forced - Immediate | 500-Pumped Storage/Hydro
4609 | Other exciter problems | Generator | Exciter | U1 | Forced - Immediate | 2014 | Hydro | WA | 500 | Pumped Storage/Hydro | WECC | Summer | 29.6083 | 161.5 | 1 | 1 | 4609-Other exciter problems | U1-Forced - Immediate | 500-Pumped Storage/Hydro
4609 | Other exciter problems | Generator | Exciter | U1 | Forced - Immediate | 2014 | Hydro | WA | 500 | Pumped Storage/Hydro | NPCC | Summer | 42.56 | 63.84 | 1 | 1 | 4609-Other exciter problems | U1-Forced - Immediate | 500-Pumped Storage/Hydro
4609 | Other exciter problems | Generator | Exciter | U1 | Forced - Immediate | 2014 | Hydro | WA | 500 | Pumped Storage/Hydro | WECC | Summer | 131.8916 | 161.5 | 1 | 1 | 4609-Other exciter problems | U1-Forced - Immediate | 500-Pumped Storage/Hydro
4609 | Other exciter problems | Generator | Exciter | U1 | Forced - Immediate | 2014 | Hydro | WA | 500 | Pumped Storage/Hydro | WECC | Summer | 573.3 | 127.4 | 1 | 1 | 4609-Other exciter problems | U1-Forced - Immediate | 500-Pumped Storage/Hydro
4609 | Other exciter problems | Generator | Exciter | U1 | Forced - Immediate | 2014 | Hydro | WA | 500 | Pumped Storage/Hydro | NPCC | Summer | 791.9999 | 270 | 1 | 1 | 4609-Other exciter problems | U1-Forced - Immediate | 500-Pumped Storage/Hydro
4609 | Other exciter problems | Generator | Exciter | U1 | Forced - Immediate | 2014 | Hydro | WA | 500 | Pumped Storage/Hydro | WECC | Summer | 2134.734 | 51.94 | 2 | 2 | 4609-Other exciter problems | U1-Forced - Immediate | 500-Pumped Storage/Hydro
4609 | Other exciter problems | Generator | Exciter | U1 | Forced - Immediate | 2014 | Hydro | WA | 500 | Pumped Storage/Hydro | WECC | Summer | 3112.9373 | 51.94 | 1 | 1 | 4609-Other exciter problems | U1-Forced - Immediate | 500-Pumped Storage/Hydro
4609 | Other exciter problems | Generator | Exciter | U1 | Forced - Immediate | 2014 | Hydro | WA | 500 | Pumped Storage/Hydro | WECC | Summer | 5033.28 | 52.43 | 1 | 1 | 4609-Other exciter problems | U1-Forced - Immediate | 500-Pumped Storage/Hydro
4609 | Other exciter problems | Generator | Exciter | U1 | Forced - Immediate | 2014 | Hydro | WA | 500 | Pumped Storage/Hydro | NPCC | Winter | 458.667 | 74.58 | 1 | 1 | 4609-Other exciter problems | U1-Forced - Immediate | 500-Pumped Storage/Hydro
4609 | Other exciter problems | Generator | Exciter | U1 | Forced - Immediate | 2014 | Hydro | WA | 500 | Pumped Storage/Hydro | SERC | Winter | 792.9999 | 195 | 1 | 1 | 4609-Other exciter problems | U1-Forced - Immediate | 500-Pumped Storage/Hydro
4609 | Other exciter problems | Generator | Exciter | U1 | Forced - Immediate | 2014 | Hydro | WA | 500 | Pumped Storage/Hydro | NPCC | Winter | 2561.2499 | 225 | 1 | 1 | 4609-Other exciter problems | U1-Forced - Immediate | 500-Pumped Storage/Hydro
4609 | Other exciter problems | Generator | Exciter | SF | Startup Failure | 2014 | Hydro | WA | 500 | Pumped Storage/Hydro | WECC | Summer | 8.1076 | 37.42 | 1 | 1 | 4609-Other exciter problems | SF-Startup Failure | 500-Pumped Storage/Hydro
4609 | Other exciter problems | Generator | Exciter | SF | Startup Failure | 2014 | Hydro | WA | 500 | Pumped Storage/Hydro | WECC | Summer | 23.75 | 57 | 1 | 1 | 4609-Other exciter problems | SF-Startup Failure | 500-Pumped Storage/Hydro
4609 | Other exciter problems | Generator | Exciter | SF | Startup Failure | 2014 | Hydro | WA | 500 | Pumped Storage/Hydro | MRO | Winter | 16.34 | 40.85 | 1 | 1 | 4609-Other exciter problems | SF-Startup Failure | 500-Pumped Storage/Hydro
4609 | Other exciter problems | Generator | Exciter | U1 | Forced - Immediate | 2014 | Hydro | WA | 500 | Pumped Storage/Hydro | NPCC | Off-Peak | 17.48 | 22.8 | 1 | 1 | 4609-Other exciter problems | U1-Forced - Immediate | 500-Pumped Storage/Hydro
4609 | Other exciter problems | Generator | Exciter | U1 | Forced - Immediate | 2014 | Hydro | WA | 500 | Pumped Storage/Hydro | NPCC | Off-Peak | 116.9999 | 270 | 1 | 1 | 4609-Other exciter problems | U1-Forced - Immediate | 500-Pumped Storage/Hydro
4609 | Other exciter problems | Generator | Exciter | U1 | Forced - Immediate | 2014 | Hydro | WA | 500 | Pumped Storage/Hydro | SERC | Off-Peak | 173.8367 | 43.1 | 1 | 1 | 4609-Other exciter problems | U1-Forced - Immediate | 500-Pumped Storage/Hydro
4609 | Other exciter problems | Generator | Exciter | U1 | Forced - Immediate | 2014 | Hydro | WA | 500 | Pumped Storage/Hydro | WECC | Off-Peak | 389.649 | 75.66 | 1 | 1 | 4609-Other exciter problems | U1-Forced - Immediate | 500-Pumped Storage/Hydro
4609 | Other exciter problems | Generator | Exciter | U1 | Forced - Immediate | 2014 | Hydro | WA | 500 | Pumped Storage/Hydro | WECC | Off-Peak | 418.9826 | 51.94 | 1 | 1 | 4609-Other exciter problems | U1-Forced - Immediate | 500-Pumped Storage/Hydro
4609 | Other exciter problems | Generator | Exciter | U1 | Forced - Immediate | 2014 | Hydro | WA | 500 | Pumped Storage/Hydro | WECC | Off-Peak | 486.2 | 68 | 1 | 1 | 4609-Other exciter problems | U1-Forced - Immediate | 500-Pumped Storage/Hydro
4609 | Other exciter problems | Generator | Exciter | U1 | Forced - Immediate | 2014 | Hydro | WA | 500 | Pumped Storage/Hydro | WECC | Off-Peak | 579.42 | 199.8 | 1 | 1 | 4609-Other exciter problems | U1-Forced - Immediate | 500-Pumped Storage/Hydro
4609 | Other exciter problems | Generator | Exciter | U1 | Forced - Immediate | 2014 | Hydro | WA | 500 | Pumped Storage/Hydro | WECC | Off-Peak | 592.9816 | 51.94 | 1 | 1 | 4609-Other exciter problems | U1-Forced - Immediate | 500-Pumped Storage/Hydro
4609 | Other exciter problems | Generator | Exciter | U1 | Forced - Immediate | 2014 | Hydro | WA | 500 | Pumped Storage/Hydro | WECC | Off-Peak | 1192.8886 | 51.94 | 1 | 1 | 4609-Other exciter problems | U1-Forced - Immediate | 500-Pumped Storage/Hydro
4609 | Other exciter problems | Generator | Exciter | U1 | Forced - Immediate | 2014 | Hydro | WA | 500 | Pumped Storage/Hydro | NPCC | Off-Peak | 4099.4999 | 270 | 1 | 1 | 4609-Other exciter problems | U1-Forced - Immediate | 500-Pumped Storage/Hydro
4609 | Other exciter problems | Generator | Exciter | U1 | Forced - Immediate | 2014 | Hydro | WA | 500 | Pumped Storage/Hydro | SERC | Summer | 80.25 | 45 | 1 | 1 | 4609-Other exciter problems | U1-Forced - Immediate | 500-Pumped Storage/Hydro
4609 | Other exciter problems | Generator | Exciter | U1 | Forced - Immediate | 2014 | Hydro | WA | 500 | Pumped Storage/Hydro | NPCC | Summer | 237.6266 | 50.92 | 1 | 1 | 4609-Other exciter problems | U1-Forced - Immediate | 500-Pumped Storage/Hydro
4609 | Other exciter problems | Generator | Exciter | U1 | Forced - Immediate | 2014 | Hydro | WA | 500 | Pumped Storage/Hydro | WECC | Summer | 561.8176 | 51.94 | 1 | 1 | 4609-Other exciter problems | U1-Forced - Immediate | 500-Pumped Storage/Hydro
4609 | Other exciter problems | Generator | Exciter | U1 | Forced - Immediate | 2014 | Hydro | WA | 500 | Pumped Storage/Hydro | NPCC | Summer | 1461.1666 | 55 | 1 | 1 | 4609-Other exciter problems | U1-Forced - Immediate | 500-Pumped Storage/Hydro
4609 | Other exciter problems | Generator | Exciter | U1 | Forced - Immediate | 2014 | Hydro | WA | 500 | Pumped Storage/Hydro | SERC | Summer | 1652.7333 | 52 | 1 | 1 | 4609-Other exciter problems | U1-Forced - Immediate | 500-Pumped Storage/Hydro
4609 | Other exciter problems | Generator | Exciter | U1 | Forced - Immediate | 2014 | Hydro | WA | 500 | Pumped Storage/Hydro | WECC | Summer | 2096.6446 | 51.94 | 1 | 1 | 4609-Other exciter problems | U1-Forced - Immediate | 500-Pumped Storage/Hydro
4609 | Other exciter problems | Generator | Exciter | U1 | Forced - Immediate | 2014 | Hydro | WA | 500 | Pumped Storage/Hydro | WECC | Summer | 2126.0773 | 51.94 | 2 | 2 | 4609-Other exciter problems | U1-Forced - Immediate | 500-Pumped Storage/Hydro
4609 | Other exciter problems | Generator | Exciter | U1 | Forced - Immediate | 2014 | Hydro | WA | 500 | Pumped Storage/Hydro | SERC | Summer | 7640.7499 | 195 | 1 | 1 | 4609-Other exciter problems | U1-Forced - Immediate | 500-Pumped Storage/Hydro
4609 | Other exciter problems | Generator | Exciter | U1 | Forced - Immediate | 2014 | Hydro | WA | 500 | Pumped Storage/Hydro | WECC | Winter | 0.86563 | 51.94 | 1 | 1 | 4609-Other exciter problems | U1-Forced - Immediate | 500-Pumped Storage/Hydro
4609 | Other exciter problems | Generator | Exciter | U1 | Forced - Immediate | 2014 | Hydro | WA | 500 | Pumped Storage/Hydro | WECC | Winter | 197.372 | 51.94 | 1 | 1 | 4609-Other exciter problems | U1-Forced - Immediate | 500-Pumped Storage/Hydro
4609 | Other exciter problems | Generator | Exciter | U1 | Forced - Immediate | 2014 | Hydro | WA | 500 | Pumped Storage/Hydro | WECC | Winter | 3880.8 | 56 | 1 | 1 | 4609-Other exciter problems | U1-Forced - Immediate | 500-Pumped Storage/Hydro
4609 | Other exciter problems | Generator | Exciter | U2 | Forced - Delayed | 2014 | Hydro | WA | 500 | Pumped Storage/Hydro | MRO | Summer | 130.72 | 30.4 | 1 | 1 | 4609-Other exciter problems | U2-Forced - Delayed | 500-Pumped Storage/Hydro
4609 | Other exciter problems | Generator | Exciter | U1 | Forced - Immediate | 2014 | Coal | OS | 650 | Fluidized Bed | SERC | Summer | 4526.85 | 293 | 1 | 1 | 4609-Other exciter problems | U1-Forced - Immediate | 650-Fluidized Bed
4609 | Other exciter problems | Generator | Exciter | D1 | Forced - Immediate | 2014 | Coal | CC | 650 | Fluidized Bed | SERC | Summer | 97.092 | 62.64 | 1 | 1 | 4609-Other exciter problems | D1-Forced - Immediate | 650-Fluidized Bed
4609 | Other exciter problems | Generator | Exciter | U1 | Forced - Immediate | 2014 | Gas | GG | 800 | Miscellaneous | TRE | Off-Peak | 4046 | 238 | 1 | 1 | 4609-Other exciter problems | U1-Forced - Immediate | 800-Miscellaneous
4609 | Other exciter problems | Generator | Exciter | D1 | Forced - Immediate | 2014 | Gas | GG | 800 | Miscellaneous | RFC | Off-Peak | 13811.8 | 212 | 1 | 1 | 4609-Other exciter problems | D1-Forced - Immediate | 800-Miscellaneous
4609 | Other exciter problems | Generator | Exciter | D1 | Forced - Immediate | 2014 | Gas | GG | 850 | Combined Cycle Block | WECC | Winter | 437.6666 | 260 | 1 | 1 | 4609-Other exciter problems | D1-Forced - Immediate | 850-Combined Cycle Block
4609 | Other exciter problems | Generator | Exciter | SF | Startup Failure | 2014 | Gas | GG | 850 | Combined Cycle Block | NPCC | Off-Peak | 994.9331 | 287 | 1 | 1 | 4609-Other exciter problems | SF-Startup Failure | 850-Combined Cycle Block
4609 | Other exciter problems | Generator | Exciter | SF | Startup Failure | 2014 | Gas | GG | 850 | Combined Cycle Block | NPCC | Summer | 670.8332 | 230 | 1 | 1 | 4609-Other exciter problems | SF-Startup Failure | 850-Combined Cycle Block
4609 | Other exciter problems | Generator | Exciter | U1 | Forced - Immediate | 2014 | Gas | GG | 850 | Combined Cycle Block | NPCC | Summer | 2080.8331 | 275 | 1 | 1 | 4609-Other exciter problems | U1-Forced - Immediate | 850-Combined Cycle Block
4609 | Other exciter problems | Generator | Exciter | D1 | Forced - Immediate | 2014 | Gas | GG | 850 | Combined Cycle Block | NPCC | Off-Peak | 1728 | 320 | 1 | 1 | 4609-Other exciter problems | D1-Forced - Immediate | 850-Combined Cycle Block
4609 | Other exciter problems | Generator | Exciter | D1 | Forced - Immediate | 2014 | Gas | GG | 850 | Combined Cycle Block | NPCC | Summer | 3398.6883 | 229.9 | 1 | 1 | 4609-Other exciter problems | D1-Forced - Immediate | 850-Combined Cycle Block
4609 | Other exciter problems | Generator | Exciter | SF | Startup Failure | 2014 | Gas | GG | 850 | Combined Cycle Block | WECC | Off-Peak | 365.1999 | 273.9 | 1 | 1 | 4609-Other exciter problems | SF-Startup Failure | 850-Combined Cycle Block
4609 | Other exciter problems | Generator | Exciter | SF | Startup Failure | 2014 | Gas | GG | 850 | Combined Cycle Block | NPCC | Winter | 4.7831 | 287 | 1 | 1 | 4609-Other exciter problems | SF-Startup Failure | 850-Combined Cycle Block
4609 | Other exciter problems | Generator | Exciter | SF | Startup Failure | 2014 | Gas | GG | 850 | Combined Cycle Block | NPCC | Winter | 2272.0831 | 287 | 1 | 1 | 4609-Other exciter problems | SF-Startup Failure | 850-Combined Cycle Block
4609 | Other exciter problems | Generator | Exciter | U1 | Forced - Immediate | 2014 | Gas | GG | 850 | Combined Cycle Block | NPCC | Winter | 114.8 | 287 | 1 | 1 | 4609-Other exciter problems | U1-Forced - Immediate | 850-Combined Cycle Block
4609 | Other exciter problems | Generator | Exciter | U1 | Forced - Immediate | 2014 | Gas | GG | 850 | Combined Cycle Block | SERC | Winter | 17087.9996 | 576 | 1 | 1 | 4609-Other exciter problems | U1-Forced - Immediate | 850-Combined Cycle Block
4609 | Other exciter problems | Generator | Exciter | D1 | Forced - Immediate | 2014 | Gas | GG | 850 | Combined Cycle Block | SERC | Off-Peak | 169.8498 | 237 | 1 | 1 | 4609-Other exciter problems | D1-Forced - Immediate | 850-Combined Cycle Block
4609 | Other exciter problems | Generator | Exciter | D1 | Forced - Immediate | 2014 | Gas | GG | 850 | Combined Cycle Block | NPCC | Summer | 238.55 | 39 | 1 | 1 | 4609-Other exciter problems | D1-Forced - Immediate | 850-Combined Cycle Block
4609 | Other exciter problems | Generator | Exciter | D1 | Forced - Immediate | 2014 | Gas | GG | 850 | Combined Cycle Block | SERC | Summer | 306.25 | 175 | 1 | 1 | 4609-Other exciter problems | D1-Forced - Immediate | 850-Combined Cycle Block
4609 | Other exciter problems | Generator | Exciter | SF | Startup Failure | 2014 | Gas | GG | 850 | Combined Cycle Block | MRO | Winter | 1206.87 | 402.29 | 1 | 1 | 4609-Other exciter problems | SF-Startup Failure | 850-Combined Cycle Block
4609 | Other exciter problems | Generator | Exciter | U1 | Forced - Immediate | 2014 | Gas | GG | 850 | Combined Cycle Block | NPCC | Winter | 602.364 | 286.84 | 1 | 1 | 4609-Other exciter problems | U1-Forced - Immediate | 850-Combined Cycle Block
4609 | Other exciter problems | Generator | Exciter | D1 | Forced - Immediate | 2014 | Gas | GG | 850 | Combined Cycle Block | WECC | Off-Peak | 421.7016 | 42.1 | 1 | 1 | 4609-Other exciter problems | D1-Forced - Immediate | 850-Combined Cycle Block
4609 | Other exciter problems | Generator | Exciter | U1 | Forced - Immediate | 2014 | Gas | GG | 850 | Combined Cycle Block | NPCC | Summer | 5716.6665 | 250 | 1 | 1 | 4609-Other exciter problems | U1-Forced - Immediate | 850-Combined Cycle Block
4609 | Other exciter problems | Generator | Exciter | D1 | Forced - Immediate | 2014 | Gas | GG | 850 | Combined Cycle Block | NPCC | Summer | 1779.3333 | 157 | 1 | 1 | 4609-Other exciter problems | D1-Forced - Immediate | 850-Combined Cycle Block
4609 | Other exciter problems | Generator | Exciter | U1 | Forced - Immediate | 2014 | Gas | OG | 850 | Combined Cycle Block | SERC | Summer | 256.6665 | 220 | 1 | 1 | 4609-Other exciter problems | U1-Forced - Immediate | 850-Combined Cycle Block
4609 | Other exciter problems | Generator | Exciter | D1 | Forced - Immediate | 2014 | Gas | GG | 850 | Combined Cycle Block | NPCC | Off-Peak | 752.3331 | 305 | 1 | 1 | 4609-Other exciter problems | D1-Forced - Immediate | 850-Combined Cycle Block
4609 | Other exciter problems | Generator | Exciter | D1 | Forced - Immediate | 2014 | Gas | GG | 850 | Combined Cycle Block | NPCC | Off-Peak | 1230.6666 | 130 | 1 | 1 | 4609-Other exciter problems | D1-Forced - Immediate | 850-Combined Cycle Block
4609 | Other exciter problems | Generator | Exciter | D1 | Forced - Immediate | 2014 | Gas | GG | 850 | Combined Cycle Block | SERC | Summer | 36.16 | 108.48 | 1 | 1 | 4609-Other exciter problems | D1-Forced - Immediate | 850-Combined Cycle Block
4609 | Other exciter problems | Generator | Exciter | D1 | Forced - Immediate | 2014 | Gas | GG | 850 | Combined Cycle Block | SERC | Summer | 23209.296 | 108.48 | 1 | 1 | 4609-Other exciter problems | D1-Forced - Immediate | 850-Combined Cycle Block
4609 | Other exciter problems | Generator | Exciter | SF | Startup Failure | 2014 | Gas | GG | 850 | Combined Cycle Block | NPCC | Off-Peak | 754.6902 | 254.39 | 1 | 1 | 4609-Other exciter problems | SF-Startup Failure | 850-Combined Cycle Block
4609 | Other exciter problems | Generator | Exciter | SF | Startup Failure | 2014 | Gas | GG | 850 | Combined Cycle Block | NPCC | Summer | 142.2 | 158 | 1 | 1 | 4609-Other exciter problems | SF-Startup Failure | 850-Combined Cycle Block
4609 | Other exciter problems | Generator | Exciter | U1 | Forced - Immediate | 2014 | Gas | GG | 850 | Combined Cycle Block | TRE | Off-Peak | 662.0832 | 227 | 1 | 1 | 4609-Other exciter problems | U1-Forced - Immediate | 850-Combined Cycle Block
4609 | Other exciter problems | Generator | Exciter | U1 | Forced - Immediate | 2014 | Gas | GG | 850 | Combined Cycle Block | NPCC | Summer | 112.2516 | 143.3 | 1 | 1 | 4609-Other exciter problems | U1-Forced - Immediate | 850-Combined Cycle Block
4609 | Other exciter problems | Generator | Exciter | U1 | Forced - Immediate | 2014 | Gas | GG | 850 | Combined Cycle Block | MRO | Summer | 178.5 | 238 | 1 | 1 | 4609-Other exciter problems | U1-Forced - Immediate | 850-Combined Cycle Block
4609 | Other exciter problems | Generator | Exciter | D1 | Forced - Immediate | 2014 | Gas | GG | 850 | Combined Cycle Block | NPCC | Off-Peak | 569.8333 | 130 | 1 | 1 | 4609-Other exciter problems | D1-Forced - Immediate | 850-Combined Cycle Block
4609 | Other exciter problems | Generator | Exciter | D1 | Forced - Immediate | 2014 | Gas | GG | 850 | Combined Cycle Block | NPCC | Summer | 592.1 | 191 | 1 | 1 | 4609-Other exciter problems | D1-Forced - Immediate | 850-Combined Cycle Block
4609 | Other exciter problems | Generator | Exciter | D1 | Forced - Immediate | 2014 | Gas | GG | 850 | Combined Cycle Block | RFC | Winter | 3079.9999 | 210 | 1 | 1 | 4609-Other exciter problems | D1-Forced - Immediate | 850-Combined Cycle Block
4609 | Other exciter problems | Generator | Exciter | U1 | Forced - Immediate | 2014 | Gas | GG | 850 | Combined Cycle Block | NPCC | Off-Peak | 255.6665 | 295 | 1 | 1 | 4609-Other exciter problems | U1-Forced - Immediate | 850-Combined Cycle Block
4609 | Other exciter problems | Generator | Exciter | U1 | Forced - Immediate | 2014 | Gas | GG | 850 | Combined Cycle Block | NPCC | Off-Peak | 20680.1333 | 172 | 1 | 1 | 4609-Other exciter problems | U1-Forced - Immediate | 850-Combined Cycle Block
4609 | Other exciter problems | Generator | Exciter | U1 | Forced - Immediate | 2014 | Gas | GG | 850 | Combined Cycle Block | NPCC | Winter | 548.769 | 281.42 | 1 | 1 | 4609-Other exciter problems | U1-Forced - Immediate | 850-Combined Cycle Block
4609 | Other exciter problems | Generator | Exciter | D1 | Forced - Immediate | 2014 | Gas | GG | 850 | Combined Cycle Block | SERC | Summer | 74.128 | 108.48 | 1 | 1 | 4609-Other exciter problems | D1-Forced - Immediate | 850-Combined Cycle Block
4609 | Other exciter problems | Generator | Exciter | D1 | Forced - Immediate | 2014 | Gas | GG | 850 | Combined Cycle Block | NPCC | Summer | 2593.1166 | 157 | 1 | 1 | 4609-Other exciter problems | D1-Forced - Immediate | 850-Combined Cycle Block
4609 | Other exciter problems | Generator | Exciter | D1 | Forced - Immediate | 2014 | Gas | GG | 850 | Combined Cycle Block | NPCC | Winter | 2568.9997 | 420 | 1 | 1 | 4609-Other exciter problems | D1-Forced - Immediate | 850-Combined Cycle Block
4609 | Other exciter problems | Generator | Exciter | U1 | Forced - Immediate | 2014 | Gas | GG | 850 | Combined Cycle Block | WECC | Off-Peak | 38.5 | 110 | 1 | 1 | 4609-Other exciter problems | U1-Forced - Immediate | 850-Combined Cycle Block
4609 | Other exciter problems | Generator | Exciter | U1 | Forced - Immediate | 2014 | Gas | GG | 850 | Combined Cycle Block | RFC | Summer | 15162.75 | 293 | 1 | 1 | 4609-Other exciter problems | U1-Forced - Immediate | 850-Combined Cycle Block
4609 | Other exciter problems | Generator | Exciter | SF | Startup Failure | 2014 | Gas | GG | 851 | CC GT units | TRE | Off-Peak | 14.1 | 141 | 1 | 1 | 4609-Other exciter problems | SF-Startup Failure | 851-CC GT units
4609 | Other exciter problems | Generator | Exciter | SF | Startup Failure | 2014 | Gas | GG | 851 | CC GT units | SERC | Winter | 376.5666 | 158 | 1 | 1 | 4609-Other exciter problems | SF-Startup Failure | 851-CC GT units
4609 | Other exciter problems | Generator | Exciter | SF | Startup Failure | 2014 | Gas | GG | 851 | CC GT units | SERC | Winter | 464.7499 | 165 | 1 | 1 | 4609-Other exciter problems | SF-Startup Failure | 851-CC GT units
4609 | Other exciter problems | Generator | Exciter | U1 | Forced - Immediate | 2014 | Gas | GG | 851 | CC GT units | MRO | Off-Peak | 188.9999 | 162 | 1 | 1 | 4609-Other exciter problems | U1-Forced - Immediate | 851-CC GT units
4609 | Other exciter problems | Generator | Exciter | U1 | Forced - Immediate | 2014 | Gas | GG | 851 | CC GT units | SERC | Off-Peak | 798.0333 | 178 | 1 | 1 | 4609-Other exciter problems | U1-Forced - Immediate | 851-CC GT units
4609 | Other exciter problems | Generator | Exciter | U1 | Forced - Immediate | 2014 | Gas | GG | 851 | CC GT units | TRE | Summer | 11.5999 | 174 | 1 | 1 | 4609-Other exciter problems | U1-Forced - Immediate | 851-CC GT units
4609 | Other exciter problems | Generator | Exciter | U1 | Forced - Immediate | 2014 | Gas | GG | 851 | CC GT units | TRE | Summer | 5862.25 | 131 | 1 | 1 | 4609-Other exciter problems | U1-Forced - Immediate | 851-CC GT units
4609 | Other exciter problems | Generator | Exciter | U1 | Forced - Immediate | 2014 | Gas | GG | 851 | CC GT units | TRE | Winter | 4360 | 160 | 1 | 1 | 4609-Other exciter problems | U1-Forced - Immediate | 851-CC GT units
4609 | Other exciter problems | Generator | Exciter | SF | Startup Failure | 2014 | Gas | GG | 851 | CC GT units | WECC | Winter | 195.6 | 163 | 1 | 1 | 4609-Other exciter problems | SF-Startup Failure | 851-CC GT units
4609 | Other exciter problems | Generator | Exciter | U1 | Forced - Immediate | 2014 | Gas | GG | 851 | CC GT units | MRO | Off-Peak | 123.3333 | 148 | 1 | 1 | 4609-Other exciter problems | U1-Forced - Immediate | 851-CC GT units
4609 | Other exciter problems | Generator | Exciter | U1 | Forced - Immediate | 2014 | Gas | GG | 851 | CC GT units | WECC | Summer | 127.3999 | 147 | 1 | 1 | 4609-Other exciter problems | U1-Forced - Immediate | 851-CC GT units
4609 | Other exciter problems | Generator | Exciter | U1 | Forced - Immediate | 2014 | Gas | GG | 851 | CC GT units | RFC | Winter | 65.9166 | 113 | 1 | 1 | 4609-Other exciter problems | U1-Forced - Immediate | 851-CC GT units
4609 | Other exciter problems | Generator | Exciter | U1 | Forced - Immediate | 2014 | Gas | GG | 851 | CC GT units | WECC | Winter | 146.5166 | 149 | 1 | 1 | 4609-Other exciter problems | U1-Forced - Immediate | 851-CC GT units
4609 | Other exciter problems | Generator | Exciter | U1 | Forced - Immediate | 2014 | Gas | GG | 851 | CC GT units | TRE | Winter | 539.9666 | 167 | 1 | 1 | 4609-Other exciter problems | U1-Forced - Immediate | 851-CC GT units
4609 | Other exciter problems | Generator | Exciter | U1 | Forced - Immediate | 2014 | Gas | GG | 851 | CC GT units | TRE | Winter | 3978.5 | 146 | 1 | 1 | 4609-Other exciter problems | U1-Forced - Immediate | 851-CC GT units
4609 | Other exciter problems | Generator | Exciter | SF | Startup Failure | 2014 | Gas | GG | 851 | CC GT units | WECC | Summer | 211.5332 | 167 | 1 | 1 | 4609-Other exciter problems | SF-Startup Failure | 851-CC GT units
4609 | Other exciter problems | Generator | Exciter | SF | Startup Failure | 2014 | Gas | GG | 851 | CC GT units | SERC | Winter | 682.7333 | 154 | 1 | 1 | 4609-Other exciter problems | SF-Startup Failure | 851-CC GT units
4609 | Other exciter problems | Generator | Exciter | U1 | Forced - Immediate | 2014 | Gas | GG | 851 | CC GT units | MRO | Summer | 91.9332 | 197 | 1 | 1 | 4609-Other exciter problems | U1-Forced - Immediate | 851-CC GT units
4609 | Other exciter problems | Generator | Exciter | U1 | Forced - Immediate | 2014 | Gas | GG | 851 | CC GT units | WECC | Winter | 980.4165 | 181 | 1 | 1 | 4609-Other exciter problems | U1-Forced - Immediate | 851-CC GT units
4609 | Other exciter problems | Generator | Exciter | SF | Startup Failure | 2014 | Gas | GG | 851 | CC GT units | SERC | Off-Peak | 225.4999 | 165 | 1 | 1 | 4609-Other exciter problems | SF-Startup Failure | 851-CC GT units
4609 | Other exciter problems | Generator | Exciter | U1 | Forced - Immediate | 2014 | Gas | GG | 851 | CC GT units | TRE | Off-Peak | 133.3999 | 174 | 1 | 1 | 4609-Other exciter problems | U1-Forced - Immediate | 851-CC GT units
4609 | Other exciter problems | Generator | Exciter | U1 | Forced - Immediate | 2014 | Gas | GG | 851 | CC GT units | SERC | Off-Peak | 478.1333 | 163 | 1 | 1 | 4609-Other exciter problems | U1-Forced - Immediate | 851-CC GT units
4609 | Other exciter problems | Generator | Exciter | U1 | Forced - Immediate | 2014 | Gas | GG | 851 | CC GT units | WECC | Summer | 90.6499 | 147 | 1 | 1 | 4609-Other exciter problems | U1-Forced - Immediate | 851-CC GT units
4609 | Other exciter problems | Generator | Exciter | U1 | Forced - Immediate | 2014 | Gas | GG | 851 | CC GT units | TRE | Summer | 246.5 | 85 | 1 | 1 | 4609-Other exciter problems | U1-Forced - Immediate | 851-CC GT units
4609 | Other exciter problems | Generator | Exciter | U1 | Forced - Immediate | 2014 | Gas | GG | 851 | CC GT units | TRE | Summer | 552.75 | 165 | 1 | 1 | 4609-Other exciter problems | U1-Forced - Immediate | 851-CC GT units
4609 | Other exciter problems | Generator | Exciter | U1 | Forced - Immediate | 2014 | Gas | GG | 851 | CC GT units | WECC | Summer | 7292.9999 | 153 | 1 | 1 | 4609-Other exciter problems | U1-Forced - Immediate | 851-CC GT units
4609 | Other exciter problems | Generator | Exciter | U1 | Forced - Immediate | 2014 | Gas | GG | 851 | CC GT units | WECC | Winter | 469.3333 | 160 | 1 | 1 | 4609-Other exciter problems | U1-Forced - Immediate | 851-CC GT units
4609 | Other exciter problems | Generator | Exciter | U1 | Forced - Immediate | 2014 | Gas | GG | 851 | CC GT units | MRO | Off-Peak | 580.4999 | 162 | 1 | 1 | 4609-Other exciter problems | U1-Forced - Immediate | 851-CC GT units
4609 | Other exciter problems | Generator | Exciter | U1 | Forced - Immediate | 2014 | Gas | GG | 851 | CC GT units | WECC | Off-Peak | 3985.5332 | 156.5 | 1 | 1 | 4609-Other exciter problems | U1-Forced - Immediate | 851-CC GT units
4609 | Other exciter problems | Generator | Exciter | U1 | Forced - Immediate | 2014 | Gas | GG | 851 | CC GT units | MRO | Off-Peak | 4201.1999 | 162 | 1 | 1 | 4609-Other exciter problems | U1-Forced - Immediate | 851-CC GT units
4609 | Other exciter problems | Generator | Exciter | U1 | Forced - Immediate | 2014 | Gas | GG | 851 | CC GT units | WECC | Winter | 754.1665 | 181 | 1 | 1 | 4609-Other exciter problems | U1-Forced - Immediate | 851-CC GT units
4609 | Other exciter problems | Generator | Exciter | U1 | Forced - Immediate | 2014 | Gas | GG | 851 | CC GT units | SERC | Winter | 1919.9665 | 241 | 1 | 1 | 4609-Other exciter problems | U1-Forced - Immediate | 851-CC GT units
4609 | Other exciter problems | Generator | Exciter | SF | Startup Failure | 2014 | Gas | GG | 851 | CC GT units | WECC | Off-Peak | 517.6499 | 153 | 1 | 1 | 4609-Other exciter problems | SF-Startup Failure | 851-CC GT units
4609 | Other exciter problems | Generator | Exciter | SF | Startup Failure | 2014 | Gas | GG | 851 | CC GT units | WECC | Off-Peak | 610.9999 | 156 | 1 | 1 | 4609-Other exciter problems | SF-Startup Failure | 851-CC GT units
4609 | Other exciter problems | Generator | Exciter | SF | Startup Failure | 2014 | Gas | GG | 851 | CC GT units | WECC | Summer | 172.7599 | 185.1 | 1 | 1 | 4609-Other exciter problems | SF-Startup Failure | 851-CC GT units
4609 | Other exciter problems | Generator | Exciter | U1 | Forced - Immediate | 2014 | Gas | GG | 851 | CC GT units | WECC | Off-Peak | 311.6666 | 170 | 1 | 1 | 4609-Other exciter problems | U1-Forced - Immediate | 851-CC GT units
4609 | Other exciter problems | Generator | Exciter | U1 | Forced - Immediate | 2014 | Gas | GG | 851 | CC GT units | SERC | Off-Peak | 364.9166 | 151 | 1 | 1 | 4609-Other exciter problems | U1-Forced - Immediate | 851-CC GT units
4609 | Other exciter problems | Generator | Exciter | U1 | Forced - Immediate | 2014 | Gas | GG | 851 | CC GT units | WECC | Winter | 948.9165 | 193 | 1 | 1 | 4609-Other exciter problems | U1-Forced - Immediate | 851-CC GT units
4609 | Other exciter problems | Generator | Exciter | U1 | Forced - Immediate | 2014 | Gas | GG | 851 | CC GT units | MRO | Winter | 4730.4 | 162 | 1 | 1 | 4609-Other exciter problems | U1-Forced - Immediate | 851-CC GT units
4609 | Other exciter problems | Generator | Exciter | U1 | Forced - Immediate | 2014 | Gas | GG | 851 | CC GT units | WECC | Off-Peak | 797.3333 | 160 | 1 | 1 | 4609-Other exciter problems | U1-Forced - Immediate | 851-CC GT units
4609 | Other exciter problems | Generator | Exciter | U1 | Forced - Immediate | 2014 | Gas | GG | 851 | CC GT units | SERC | Off-Peak | 1055.5832 | 239 | 1 | 1 | 4609-Other exciter problems | U1-Forced - Immediate | 851-CC GT units
4609 | Other exciter problems | Generator | Exciter | U1 | Forced - Immediate | 2014 | Gas | GG | 851 | CC GT units | WECC | Off-Peak | 3643.2666 | 148 | 1 | 1 | 4609-Other exciter problems | U1-Forced - Immediate | 851-CC GT units
4609 | Other exciter problems | Generator | Exciter | U1 | Forced - Immediate | 2014 | Gas | GG | 851 | CC GT units | WECC | Off-Peak | 7352.4 | 66 | 1 | 1 | 4609-Other exciter problems | U1-Forced - Immediate | 851-CC GT units
4609 | Other exciter problems | Generator | Exciter | U1 | Forced - Immediate | 2014 | Gas | GG | 851 | CC GT units | MRO | Off-Peak | 21624.2999 | 162 | 1 | 1 | 4609-Other exciter problems | U1-Forced - Immediate | 851-CC GT units
4609 | Other exciter problems | Generator | Exciter | U1 | Forced - Immediate | 2014 | Gas | GG | 851 | CC GT units | WECC | Summer | 115.8666 | 158 | 1 | 1 | 4609-Other exciter problems | U1-Forced - Immediate | 851-CC GT units
4609 | Other exciter problems | Generator | Exciter | SF | Startup Failure | 2014 | Gas | GG | 851 | CC GT units | NPCC | Winter | 15.1666 | 182 | 1 | 1 | 4609-Other exciter problems | SF-Startup Failure | 851-CC GT units
4609 | Other exciter problems | Generator | Exciter | SF | Startup Failure | 2014 | Gas | GG | 851 | CC GT units | TRE | Winter | 181.9999 | 168 | 1 | 1 | 4609-Other exciter problems | SF-Startup Failure | 851-CC GT units
4609 | Other exciter problems | Generator | Exciter | U1 | Forced - Immediate | 2014 | Gas | GG | 851 | CC GT units | SERC | Off-Peak | 36 | 240 | 1 | 1 | 4609-Other exciter problems | U1-Forced - Immediate | 851-CC GT units
4609 | Other exciter problems | Generator | Exciter | U1 | Forced - Immediate | 2014 | Gas | GG | 851 | CC GT units | TRE | Off-Peak | 431.9999 | 162 | 1 | 1 | 4609-Other exciter problems | U1-Forced - Immediate | 851-CC GT units
4609 | Other exciter problems | Generator | Exciter | U1 | Forced - Immediate | 2014 | Gas | GG | 851 | CC GT units | RFC | Off-Peak | 826.9819 | 112.26 | 1 | 1 | 4609-Other exciter problems | U1-Forced - Immediate | 851-CC GT units
4609 | Other exciter problems | Generator | Exciter | U1 | Forced - Immediate | 2014 | Gas | GG | 851 | CC GT units | MRO | Off-Peak | 192480.3 | 162 | 1 | 1 | 4609-Other exciter problems | U1-Forced - Immediate | 851-CC GT units
4609 | Other exciter problems | Generator | Exciter | U1 | Forced - Immediate | 2014 | Gas | GG | 851 | CC GT units | MRO | Summer | 2251.7699 | 143.73 | 1 | 1 | 4609-Other exciter problems | U1-Forced - Immediate | 851-CC GT units
4609 | Other exciter problems | Generator | Exciter | U1 | Forced - Immediate | 2014 | Gas | GG | 851 | CC GT units | WECC | Winter | 57990.9167 | 35 | 1 | 1 | 4609-Other exciter problems | U1-Forced - Immediate | 851-CC GT units
4609 | Other exciter problems | Generator | Exciter | D1 | Forced - Immediate | 2014 | Waste Heat | WH | 852 | CC steam units | WECC | Off-Peak | 3113.8333 | 119 | 1 | 1 | 4609-Other exciter problems | D1-Forced - Immediate | 852-CC steam units
4609 | Other exciter problems | Generator | Exciter | SF | Startup Failure | 2014 | Waste Heat | WH | 852 | CC steam units | MRO | Summer | 260.3 | 114 | 1 | 1 | 4609-Other exciter problems | SF-Startup Failure | 852-CC steam units
4609 | Other exciter problems | Generator | Exciter | U1 | Forced - Immediate | 2014 | Gas | GG | 852 | CC steam units | WECC | Winter | 728.4999 | 186 | 1 | 1 | 4609-Other exciter problems | U1-Forced - Immediate | 852-CC steam units
4609 | Other exciter problems | Generator | Exciter | U1 | Forced - Immediate | 2014 | Waste Heat | WH | 852 | CC steam units | TRE | Off-Peak | 1146.6666 | 160 | 1 | 1 | 4609-Other exciter problems | U1-Forced - Immediate | 852-CC steam units
4609 | Other exciter problems | Generator | Exciter | U1 | Forced - Immediate | 2014 | Gas | GG | 852 | CC steam units | WECC | Winter | 289.7332 | 328 | 1 | 1 | 4609-Other exciter problems | U1-Forced - Immediate | 852-CC steam units
4609 | Other exciter problems | Generator | Exciter | U1 | Forced - Immediate | 2014 | Waste Heat | WH | 852 | CC steam units | RFC | Off-Peak | 4246.5 | 190 | 1 | 1 | 4609-Other exciter problems | U1-Forced - Immediate | 852-CC steam units
4609 | Other exciter problems | Generator | Exciter | U1 | Forced - Immediate | 2014 | Waste Heat | WH | 852 | CC steam units | TRE | Winter | 1373.3333 | 160 | 1 | 1 | 4609-Other exciter problems | U1-Forced - Immediate | 852-CC steam units
4609 | Other exciter problems | Generator | Exciter | D1 | Forced - Immediate | 2014 | Gas | GG | 852 | CC steam units | WECC | Off-Peak | 262.1666 | 143 | 1 | 1 | 4609-Other exciter problems | D1-Forced - Immediate | 852-CC steam units
4609 | Other exciter problems | Generator | Exciter | D1 | Forced - Immediate | 2014 | Gas | GG | 852 | CC steam units | WECC | Summer | 384 | 96 | 1 | 1 | 4609-Other exciter problems | D1-Forced - Immediate | 852-CC steam units
4609 | Other exciter problems | Generator | Exciter | D1 | Forced - Immediate | 2014 | Waste Heat | WH | 852 | CC steam units | SERC | Off-Peak | 244 | 120 | 1 | 1 | 4609-Other exciter problems | D1-Forced - Immediate | 852-CC steam units
4609 | Other exciter problems | Generator | Exciter | D1 | Forced - Immediate | 2014 | Waste Heat | WH | 852 | CC steam units | SERC | Off-Peak | 552.795 | 123.3 | 1 | 1 | 4609-Other exciter problems | D1-Forced - Immediate | 852-CC steam units
4609 | Other exciter problems | Generator | Exciter | D1 | Forced - Immediate | 2014 | Waste Heat | WH | 852 | CC steam units | WECC | Summer | 117.7999 | 93 | 1 | 1 | 4609-Other exciter problems | D1-Forced - Immediate | 852-CC steam units
4609 | Other exciter problems | Generator | Exciter | D1 | Forced - Immediate | 2014 | Waste Heat | WH | 852 | CC steam units | RFC | Winter | 34.4166 | 59 | 1 | 1 | 4609-Other exciter problems | D1-Forced - Immediate | 852-CC steam units
4609 | Other exciter problems | Generator | Exciter | SF | Startup Failure | 2014 | Gas | GG | 852 | CC steam units | TRE | Off-Peak | 91.2332 | 322 | 1 | 1 | 4609-Other exciter problems | SF-Startup Failure | 852-CC steam units
4609 | Other exciter problems | Generator | Exciter | U1 | Forced - Immediate | 2014 | Gas | GG | 852 | CC steam units | WECC | Summer | 452.7665 | 289 | 1 | 1 | 4609-Other exciter problems | U1-Forced - Immediate | 852-CC steam units
4609 | Other exciter problems | Generator | Exciter | U1 | Forced - Immediate | 2014 | Gas | GG | 852 | CC steam units | WECC | Winter | 129.15 | 63 | 1 | 1 | 4609-Other exciter problems | U1-Forced - Immediate | 852-CC steam units
4609 | Other exciter problems | Generator | Exciter | U1 | Forced - Immediate | 2014 | Gas | GG | 852 | CC steam units | SERC | Winter | 670.8332 | 230 | 1 | 1 | 4609-Other exciter problems | U1-Forced - Immediate | 852-CC steam units
4609 | Other exciter problems | Generator | Exciter | U1 | Forced - Immediate | 2014 | Waste Heat | WH | 852 | CC steam units | WECC | Summer | 318.424 | 209.95 | 1 | 1 | 4609-Other exciter problems | U1-Forced - Immediate | 852-CC steam units
4609 | Other exciter problems | Generator | Exciter | U1 | Forced - Immediate | 2014 | Waste Heat | WH | 852 | CC steam units | TRE | Winter | 839.7332 | 268 | 1 | 1 | 4609-Other exciter problems | U1-Forced - Immediate | 852-CC steam units
4609 | Other exciter problems | Generator | Exciter | D1 | Forced - Immediate | 2014 | Gas | GG | 852 | CC steam units | TRE | Summer | 8.25 | 165 | 1 | 1 | 4609-Other exciter problems | D1-Forced - Immediate | 852-CC steam units
4609 | Other exciter problems | Generator | Exciter | D1 | Forced - Immediate | 2014 | Gas | GG | 852 | CC steam units | WECC | Summer | 4575.9999 | 96 | 1 | 1 | 4609-Other exciter problems | D1-Forced - Immediate | 852-CC steam units
4609 | Other exciter problems | Generator | Exciter | D1 | Forced - Immediate | 2014 | Waste Heat | WH | 852 | CC steam units | WECC | Winter | 234.6666 | 80 | 1 | 1 | 4609-Other exciter problems | D1-Forced - Immediate | 852-CC steam units
4609 | Other exciter problems | Generator | Exciter | U1 | Forced - Immediate | 2014 | Gas | GG | 852 | CC steam units | SERC | Winter | 168.6666 | 230 | 1 | 1 | 4609-Other exciter problems | U1-Forced - Immediate | 852-CC steam units
4609 | Other exciter problems | Generator | Exciter | U1 | Forced - Immediate | 2014 | Gas | OG | 852 | CC steam units | SERC | Off-Peak | 21.6333 | 22 | 1 | 1 | 4609-Other exciter problems | U1-Forced - Immediate | 852-CC steam units
4609 | Other exciter problems | Generator | Exciter | U1 | Forced - Immediate | 2014 | Waste Heat | WH | 852 | CC steam units | TRE | Off-Peak | 4607.75 | 105 | 1 | 1 | 4609-Other exciter problems | U1-Forced - Immediate | 852-CC steam units
4609 | Other exciter problems | Generator | Exciter | D1 | Forced - Immediate | 2014 | Gas | GG | 852 | CC steam units | WECC | Off-Peak | 5514.3 | 49.5 | 1 | 1 | 4609-Other exciter problems | D1-Forced - Immediate | 852-CC steam units
4609 | Other exciter problems | Generator | Exciter | D1 | Forced - Immediate | 2014 | Waste Heat | WH | 852 | CC steam units | WECC | Off-Peak | 6033.6666 | 115 | 1 | 1 | 4609-Other exciter problems | D1-Forced - Immediate | 852-CC steam units
4609 | Other exciter problems | Generator | Exciter | D1 | Forced - Immediate | 2014 | Waste Heat | WH | 852 | CC steam units | WECC | Summer | 77 | 105 | 1 | 1 | 4609-Other exciter problems | D1-Forced - Immediate | 852-CC steam units
4609 | Other exciter problems | Generator | Exciter | D1 | Forced - Immediate | 2014 | Waste Heat | WH | 852 | CC steam units | WECC | Summer | 112.6666 | 130 | 1 | 1 | 4609-Other exciter problems | D1-Forced - Immediate | 852-CC steam units
4609 | Other exciter problems | Generator | Exciter | SF | Startup Failure | 2014 | Gas | GG | 852 | CC steam units | TRE | Off-Peak | 1700.6331 | 326 | 1 | 1 | 4609-Other exciter problems | SF-Startup Failure | 852-CC steam units
4609 | Other exciter problems | Generator | Exciter | SF | Startup Failure | 2014 | Gas | GG | 852 | CC steam units | SERC | Winter | 49105 | 305 | 1 | 1 | 4609-Other exciter problems | SF-Startup Failure | 852-CC steam units
4609 | Other exciter problems | Generator | Exciter | U1 | Forced - Immediate | 2014 | Gas | GG | 852 | CC steam units | SERC | Off-Peak | 811.6663 | 487 | 1 | 1 | 4609-Other exciter problems | U1-Forced - Immediate | 852-CC steam units
4609 | Other exciter problems | Generator | Exciter | U1 | Forced - Immediate | 2014 | Gas | GG | 852 | CC steam units | WECC | Off-Peak | 2715.3666 | 106 | 1 | 1 | 4609-Other exciter problems | U1-Forced - Immediate | 852-CC steam units
4609 | Other exciter problems | Generator | Exciter | U1 | Forced - Immediate | 2014 | Gas | GG | 852 | CC steam units | SERC | Winter | 72.8332 | 230 | 1 | 1 | 4609-Other exciter problems | U1-Forced - Immediate | 852-CC steam units
4609 | Other exciter problems | Generator | Exciter | U1 | Forced - Immediate | 2014 | Gas | GG | 852 | CC steam units | SERC | Winter | 1150 | 230 | 1 | 1 | 4609-Other exciter problems | U1-Forced - Immediate | 852-CC steam units
4609 | Other exciter problems | Generator | Exciter | U1 | Forced - Immediate | 2014 | Waste Heat | WH | 852 | CC steam units | WECC | Winter | 1842.3999 | 282 | 1 | 1 | 4609-Other exciter problems | U1-Forced - Immediate | 852-CC steam units
4609 | Other exciter problems | Generator | Exciter | U1 | Forced - Immediate | 2014 | Waste Heat | WH | 852 | CC steam units | TRE | Winter | 5722.5 | 210 | 1 | 1 | 4609-Other exciter problems | U1-Forced - Immediate | 852-CC steam units
4609 | Other exciter problems | Generator | Exciter | D1 | Forced - Immediate | 2014 | Gas | GG | 852 | CC steam units | TRE | Off-Peak | 126.1166 | 164.5 | 1 | 1 | 4609-Other exciter problems | D1-Forced - Immediate | 852-CC steam units
4609 | Other exciter problems | Generator | Exciter | D1 | Forced - Immediate | 2014 | Gas | GG | 852 | CC steam units | WECC | Off-Peak | 324.8 | 96 | 1 | 1 | 4609-Other exciter problems | D1-Forced - Immediate | 852-CC steam units
4609 | Other exciter problems | Generator | Exciter | D1 | Forced - Immediate | 2014 | Waste Heat | WH | 852 | CC steam units | RFC | Off-Peak | 398.7576 | 54.13 | 1 | 1 | 4609-Other exciter problems | D1-Forced - Immediate | 852-CC steam units
4609 | Other exciter problems | Generator | Exciter | D1 | Forced - Immediate | 2014 | Waste Heat | WH | 852 | CC steam units | WECC | Summer | 80.1666 | 130 | 1 | 1 | 4609-Other exciter problems | D1-Forced - Immediate | 852-CC steam units
4609 | Other exciter problems | Generator | Exciter | D1 | Forced - Immediate | 2014 | Waste Heat | WH | 852 | CC steam units | TRE | Winter | 336.2666 | 104 | 1 | 1 | 4609-Other exciter problems | D1-Forced - Immediate | 852-CC steam units
4609 | Other exciter problems | Generator | Exciter | U1 | Forced - Immediate | 2014 | Gas | GG | 852 | CC steam units | WECC | Summer | 744 | 186 | 1 | 1 | 4609-Other exciter problems | U1-Forced - Immediate | 852-CC steam units
4609 | Other exciter problems | Generator | Exciter | D1 | Forced - Immediate | 2014 | Waste Heat | WH | 852 | CC steam units | MRO | Summer | 61.1332 | 131 | 1 | 1 | 4609-Other exciter problems | D1-Forced - Immediate | 852-CC steam units
4609 | Other exciter problems | Generator | Exciter | U1 | Forced - Immediate | 2014 | Gas | GG | 852 | CC steam units | SERC | Off-Peak | 107.3332 | 230 | 1 | 1 | 4609-Other exciter problems | U1-Forced - Immediate | 852-CC steam units
4609 | Other exciter problems | Generator | Exciter | D1 | Forced - Immediate | 2014 | Waste Heat | WH | 852 | CC steam units | TRE | Summer | 301.5 | 90 | 1 | 1 | 4609-Other exciter problems | D1-Forced - Immediate | 852-CC steam units
4609 | Other exciter problems | Generator | Exciter | SF | Startup Failure | 2014 | Waste Heat | WH | 852 | CC steam units | SERC | Off-Peak | 234.9999 | 150 | 1 | 1 | 4609-Other exciter problems | SF-Startup Failure | 852-CC steam units
4609 | Other exciter problems | Generator | Exciter | U1 | Forced - Immediate | 2014 | Waste Heat | WH | 852 | CC steam units | SERC | Off-Peak | 299.2 | 102 | 1 | 1 | 4609-Other exciter problems | U1-Forced - Immediate | 852-CC steam units
4609 | Other exciter problems | Generator | Exciter | U1 | Forced - Immediate | 2014 | Waste Heat | WH | 852 | CC steam units | SERC | Off-Peak | 4986.6664 | 400 | 1 | 1 | 4609-Other exciter problems | U1-Forced - Immediate | 852-CC steam units
4609 | Other exciter problems | Generator | Exciter | U1 | Forced - Immediate | 2014 | Waste Heat | WH | 852 | CC steam units | SERC | Off-Peak | 10900 | 400 | 1 | 1 | 4609-Other exciter problems | U1-Forced - Immediate | 852-CC steam units
4609 | Other exciter problems | Generator | Exciter | U1 | Forced - Immediate | 2014 | Waste Heat | WH | 852 | CC steam units | NPCC | Winter | 7 | 84 | 1 | 1 | 4609-Other exciter problems | U1-Forced - Immediate | 852-CC steam units
4609 | Other exciter problems | Generator | Exciter | U1 | Forced - Immediate | 2014 | Gas | GG | 860 | Co-generator Block | WECC | Off-Peak | 34.7666 | 74.5 | 1 | 1 | 4609-Other exciter problems | U1-Forced - Immediate | 860-Co-generator Block
4609 | Other exciter problems | Generator | Exciter | D1 | Forced - Immediate | 2014 | Gas | GG | 861 | CoG GT units | WECC | Summer | 1203.048 | 258.72 | 1 | 1 | 4609-Other exciter problems | D1-Forced - Immediate | 861-CoG GT units
4609 | Other exciter problems | Generator | Exciter | U1 | Forced - Immediate | 2014 | Gas | GG | 861 | CoG GT units | SERC | Winter | 2995.8333 | 50 | 1 | 1 | 4609-Other exciter problems | U1-Forced - Immediate | 861-CoG GT units
4609 | Other exciter problems | Generator | Exciter | U1 | Forced - Immediate | 2014 | Gas | GG | 861 | CoG GT units | WECC | Summer | 10.35 | 23 | 1 | 1 | 4609-Other exciter problems | U1-Forced - Immediate | 861-CoG GT units
4609 | Other exciter problems | Generator | Exciter | U1 | Forced - Immediate | 2014 | Gas | GG | 861 | CoG GT units | TRE | Winter | 102821.796 | 82.32 | 1 | 1 | 4609-Other exciter problems | U1-Forced - Immediate | 861-CoG GT units
4610 | Hydrogen cooling system piping and valves | Generator | Cooling System | D2 | Forced - Delayed | 2014 | Coal | CC | 100 | Fossil-Steam | WECC | Off-Peak | 392 | 16 | 1 | 1 | 4610-Hydrogen cooling system piping and valves | D2-Forced - Delayed | 100-Fossil-Steam
4610 | Hydrogen cooling system piping and valves | Generator | Cooling System | D2 | Forced - Delayed | 2014 | Coal | CC | 100 | Fossil-Steam | RFC | Summer | 30.8 | 1.1 | 1 | 1 | 4610-Hydrogen cooling system piping and valves | D2-Forced - Delayed | 100-Fossil-Steam
4610 | Hydrogen cooling system piping and valves | Generator | Cooling System | D2 | Forced - Delayed | 2014 | Coal | CC | 100 | Fossil-Steam | RFC | Summer | 979.4 | 16.6 | 1 | 1 | 4610-Hydrogen cooling system piping and valves | D2-Forced - Delayed | 100-Fossil-Steam
4610 | Hydrogen cooling system piping and valves | Generator | Cooling System | U1 | Forced - Immediate | 2014 | Coal | CC | 100 | Fossil-Steam | SERC | Off-Peak | 20442.4993 | 1110 | 1 | 1 | 4610-Hydrogen cooling system piping and valves | U1-Forced - Immediate | 100-Fossil-Steam
4610 | Hydrogen cooling system piping and valves | Generator | Cooling System | D2 | Forced - Delayed | 2014 | Coal | CC | 100 | Fossil-Steam | RFC | Summer | 893.2 | 20.3 | 1 | 1 | 4610-Hydrogen cooling system piping and valves | D2-Forced - Delayed | 100-Fossil-Steam
4610 | Hydrogen cooling system piping and valves | Generator | Cooling System | U1 | Forced - Immediate | 2014 | Coal | CC | 100 | Fossil-Steam | RFC | Summer | 7243.3331 | 410 | 1 | 1 | 4610-Hydrogen cooling system piping and valves | U1-Forced - Immediate | 100-Fossil-Steam
4610 | Hydrogen cooling system piping and valves | Generator | Cooling System | U1 | Forced - Immediate | 2014 | Coal | CC | 100 | Fossil-Steam | WECC | Winter | 6139.933 | 446 | 1 | 1 | 4610-Hydrogen cooling system piping and valves | U1-Forced - Immediate | 100-Fossil-Steam
4610 | Hydrogen cooling system piping and valves | Generator | Cooling System | D1 | Forced - Immediate | 2014 | Coal | CC | 100 | Fossil-Steam | RFC | Summer | 241.3667 | 26 | 1 | 1 | 4610-Hydrogen cooling system piping and valves | D1-Forced - Immediate | 100-Fossil-Steam
4610 | Hydrogen cooling system piping and valves | Generator | Cooling System | D2 | Forced - Delayed | 2014 | Coal | CC | 100 | Fossil-Steam | RFC | Summer | 1558.9 | 13.1 | 1 | 1 | 4610-Hydrogen cooling system piping and valves | D2-Forced - Delayed | 100-Fossil-Steam
4610 | Hydrogen cooling system piping and valves | Generator | Cooling System | U2 | Forced - Delayed | 2014 | Coal | CC | 100 | Fossil-Steam | WECC | Off-Peak | 7149.9998 | 330 | 1 | 1 | 4610-Hydrogen cooling system piping and valves | U2-Forced - Delayed | 100-Fossil-Steam
4610 | Hydrogen cooling system piping and valves | Generator | Cooling System | D2 | Forced - Delayed | 2014 | Coal | CC | 100 | Fossil-Steam | RFC | Summer | 1023.2566 | 129.8 | 1 | 1 | 4610-Hydrogen cooling system piping and valves | D2-Forced - Delayed | 100-Fossil-Steam
4610 | Hydrogen cooling system piping and valves | Generator | Cooling System | D2 | Forced - Delayed | 2014 | Coal | CC | 100 | Fossil-Steam | RFC | Summer | 1079.7 | 17.7 | 1 | 1 | 4610-Hydrogen cooling system piping and valves | D2-Forced - Delayed | 100-Fossil-Steam
4610 | Hydrogen cooling system piping and valves | Generator | Cooling System | SF | Startup Failure | 2014 | Coal | CC | 100 | Fossil-Steam | MRO | Off-Peak | 11207.95 | 401 | 1 | 1 | 4610-Hydrogen cooling system piping and valves | SF-Startup Failure | 100-Fossil-Steam
4610 | Hydrogen cooling system piping and valves | Generator | Cooling System | D2 | Forced - Delayed | 2014 | Coal | CC | 100 | Fossil-Steam | RFC | Summer | 209 | 11 | 1 | 1 | 4610-Hydrogen cooling system piping and valves | D2-Forced - Delayed | 100-Fossil-Steam
4610 | Hydrogen cooling system piping and valves | Generator | Cooling System | D2 | Forced - Delayed | 2014 | Coal | CC | 100 | Fossil-Steam | RFC | Summer | 920.7733 | 116.8 | 1 | 1 | 4610-Hydrogen cooling system piping and valves | D2-Forced - Delayed | 100-Fossil-Steam
4610 | Hydrogen cooling system piping and valves | Generator | Cooling System | D2 | Forced - Delayed | 2014 | Coal | CC | 100 | Fossil-Steam | RFC | Summer | 1647.8865 | 281.69 | 1 | 1 | 4610-Hydrogen cooling system piping and valves | D2-Forced - Delayed | 100-Fossil-Steam
4610 | Hydrogen cooling system piping and valves | Generator | Cooling System | SF | Startup Failure | 2014 | Coal | CC | 100 | Fossil-Steam | RFC | Off-Peak | 6853.3332 | 400 | 1 | 1 | 4610-Hydrogen cooling system piping and valves | SF-Startup Failure | 100-Fossil-Steam
4610 | Hydrogen cooling system piping and valves | Generator | Cooling System | U1 | Forced - Immediate | 2014 | Coal | CC | 100 | Fossil-Steam | MRO | Off-Peak | 1646.4 | 112 | 1 | 1 | 4610-Hydrogen cooling system piping and valves | U1-Forced - Immediate | 100-Fossil-Steam
4610 | Hydrogen cooling system piping and valves | Generator | Cooling System | U1 | Forced - Immediate | 2014 | Coal | CC | 100 | Fossil-Steam | MRO | Off-Peak | 38891.083 | 515 | 1 | 1 | 4610-Hydrogen cooling system piping and valves | U1-Forced - Immediate | 100-Fossil-Steam
4610 | Hydrogen cooling system piping and valves | Generator | Cooling System | D1 | Forced - Immediate | 2014 | Coal | CC | 100 | Fossil-Steam | RFC | Summer | 109.6667 | 47 | 1 | 1 | 4610-Hydrogen cooling system piping and valves | D1-Forced - Immediate | 100-Fossil-Steam
4610 | Hydrogen cooling system piping and valves | Generator | Cooling System | U1 | Forced - Immediate | 2014 | Coal | CC | 100 | Fossil-Steam | NPCC | Off-Peak | 229607.95 | 187 | 1 | 1 | 4610-Hydrogen cooling system piping and valves | U1-Forced - Immediate | 100-Fossil-Steam
4610 | Hydrogen cooling system piping and valves | Generator | Cooling System | U1 | Forced - Immediate | 2014 | Gas | GG | 300 | Gas Turbine/Jet Engine (Simple Cycle Operation) | WECC | Winter | 90.0999 | 159 | 1 | 1 | 4610-Hydrogen cooling system piping and valves | U1-Forced - Immediate | 300-Gas Turbine/Jet Engine (Simple Cycle Operation)
4610 | Hydrogen cooling system piping and valves | Generator | Cooling System | U1 | Forced - Immediate | 2014 | Gas | GG | 300 | Gas Turbine/Jet Engine (Simple Cycle Operation) | SERC | Off-Peak | 966 | 161 | 1 | 1 | 4610-Hydrogen cooling system piping and valves | U1-Forced - Immediate | 300-Gas Turbine/Jet Engine (Simple Cycle Operation)
4610 | Hydrogen cooling system piping and valves | Generator | Cooling System | SF | Startup Failure | 2014 | Gas | GG | 300 | Gas Turbine/Jet Engine (Simple Cycle Operation) | SERC | Off-Peak | 113.75 | 175 | 1 | 1 | 4610-Hydrogen cooling system piping and valves | SF-Startup Failure | 300-Gas Turbine/Jet Engine (Simple Cycle Operation)
4610 | Hydrogen cooling system piping and valves | Generator | Cooling System | D1 | Forced - Immediate | 2014 | Gas | GG | 851 | CC GT units | WECC | Summer | 92.0833 | 5 | 1 | 1 | 4610-Hydrogen cooling system piping and valves | D1-Forced - Immediate | 851-CC GT units
4610 | Hydrogen cooling system piping and valves | Generator | Cooling System | D1 | Forced - Immediate | 2014 | Gas | GG | 852 | CC steam units | WECC | Winter | 78.9133 | 35.6 | 1 | 1 | 4610-Hydrogen cooling system piping and valves | D1-Forced - Immediate | 852-CC steam units
4610 | Hydrogen cooling system piping and valves | Generator | Cooling System | U1 | Forced - Immediate | 2014 | Gas | GG | 852 | CC steam units | WECC | Off-Peak | 103.95 | 63 | 1 | 1 | 4610-Hydrogen cooling system piping and valves | U1-Forced - Immediate | 852-CC steam units
4610 | Hydrogen cooling system piping and valves | Generator | Cooling System | U2 | Forced - Delayed | 2014 | Gas | GG | 861 | CoG GT units | SERC | Winter | 1300 | 50 | 1 | 1 | 4610-Hydrogen cooling system piping and valves | U2-Forced - Delayed | 861-CoG GT units
4611 | Hydrogen coolers | Generator | Cooling System | D1 | Forced - Immediate | 2014 | Coal | CC | 100 | Fossil-Steam | RFC | Off-Peak | 177.3333 | 20 | 1 | 1 | 4611-Hydrogen coolers | D1-Forced - Immediate | 100-Fossil-Steam
4611 | Hydrogen coolers | Generator | Cooling System | D1 | Forced - Immediate | 2014 | Coal | CC | 100 | Fossil-Steam | MRO | Summer | 5.1 | 3 | 1 | 1 | 4611-Hydrogen coolers | D1-Forced - Immediate | 100-Fossil-Steam
4611 | Hydrogen coolers | Generator | Cooling System | D1 | Forced - Immediate | 2014 | Coal | CC | 100 | Fossil-Steam | RFC | Summer | 40 | 16 | 1 | 1 | 4611-Hydrogen coolers | D1-Forced - Immediate | 100-Fossil-Steam
4611 | Hydrogen coolers | Generator | Cooling System | D1 | Forced - Immediate | 2014 | Coal | CC | 100 | Fossil-Steam | RFC | Summer | 87.5 | 25 | 1 | 1 | 4611-Hydrogen coolers | D1-Forced - Immediate | 100-Fossil-Steam
4611 | Hydrogen coolers | Generator | Cooling System | D1 | Forced - Immediate | 2014 | Coal | CC | 100 | Fossil-Steam | WECC | Summer | 204 | 34 | 1 | 1 | 4611-Hydrogen coolers | D1-Forced - Immediate | 100-Fossil-Steam
4611 | Hydrogen coolers | Generator | Cooling System | D1 | Forced - Immediate | 2014 | Coal | CC | 100 | Fossil-Steam | RFC | Summer | 806.8667 | 13 | 1 | 1 | 4611-Hydrogen coolers | D1-Forced - Immediate | 100-Fossil-Steam
4611 | Hydrogen coolers | Generator | Cooling System | D1 | Forced - Immediate | 2014 | Coal | CC | 100 | Fossil-Steam | RFC | Winter | 141.6999 | 78 | 1 | 1 | 4611-Hydrogen coolers | D1-Forced - Immediate | 100-Fossil-Steam
4611 | Hydrogen coolers | Generator | Cooling System | D1 | Forced - Immediate | 2014 | Gas | GG | 100 | Fossil-Steam | NPCC | Summer | 15.4867 | 40.4 | 1 | 1 | 4611-Hydrogen coolers | D1-Forced - Immediate | 100-Fossil-Steam
4611 | Hydrogen coolers | Generator | Cooling System | D3 | Forced - Postponed | 2014 | Coal | CC | 100 | Fossil-Steam | RFC | Summer | 914.2 | 84 | 1 | 1 | 4611-Hydrogen coolers | D3-Forced - Postponed | 100-Fossil-Steam
4611 | Hydrogen coolers | Generator | Cooling System | D1 | Forced - Immediate | 2014 | Coal | CC | 100 | Fossil-Steam | MRO | Off-Peak | 431.25 | 115 | 1 | 1 | 4611-Hydrogen coolers | D1-Forced - Immediate | 100-Fossil-Steam
4611 | Hydrogen coolers | Generator | Cooling System | D1 | Forced - Immediate | 2014 | Coal | CC | 100 | Fossil-Steam | RFC | Summer | 274 | 60 | 1 | 1 | 4611-Hydrogen coolers | D1-Forced - Immediate | 100-Fossil-Steam
4611 | Hydrogen coolers | Generator | Cooling System | D1 | Forced - Immediate | 2014 | Coal | CC | 100 | Fossil-Steam | RFC | Summer | 459 | 45 | 1 | 1 | 4611-Hydrogen coolers | D1-Forced - Immediate | 100-Fossil-Steam
4611 | Hydrogen coolers | Generator | Cooling System | D1 | Forced - Immediate | 2014 | Gas | GG | 100 | Fossil-Steam | MRO | Off-Peak | 198.3333 | 70 | 1 | 1 | 4611-Hydrogen coolers | D1-Forced - Immediate | 100-Fossil-Steam
4611 | Hydrogen coolers | Generator | Cooling System | D1 | Forced - Immediate | 2014 | Coal | CC | 100 | Fossil-Steam | RFC | Off-Peak | 4239.9999 | 150 | 1 | 1 | 4611-Hydrogen coolers | D1-Forced - Immediate | 100-Fossil-Steam
4611 | Hydrogen coolers | Generator | Cooling System | D1 | Forced - Immediate | 2014 | Coal | CC | 100 | Fossil-Steam | RFC | Summer | 35 | 28 | 1 | 1 | 4611-Hydrogen coolers | D1-Forced - Immediate | 100-Fossil-Steam
4611 | Hydrogen coolers | Generator | Cooling System | U1 | Forced - Immediate | 2014 | Coal | CC | 100 | Fossil-Steam | WECC | Off-Peak | 58085.2997 | 507 | 1 | 1 | 4611-Hydrogen coolers | U1-Forced - Immediate | 100-Fossil-Steam
4611 | Hydrogen coolers | Generator | Cooling System | D1 | Forced - Immediate | 2014 | Coal | CC | 100 | Fossil-Steam | RFC | Off-Peak | 52.5 | 30 | 1 | 1 | 4611-Hydrogen coolers | D1-Forced - Immediate | 100-Fossil-Steam
4611 | Hydrogen coolers | Generator | Cooling System | D1 | Forced - Immediate | 2014 | Coal | CC | 100 | Fossil-Steam | RFC | Summer | 53.8333 | 17 | 1 | 1 | 4611-Hydrogen coolers | D1-Forced - Immediate | 100-Fossil-Steam
4611 | Hydrogen coolers | Generator | Cooling System | D1 | Forced - Immediate | 2014 | Coal | CC | 100 | Fossil-Steam | RFC | Summer | 340 | 80 | 1 | 1 | 4611-Hydrogen coolers | D1-Forced - Immediate | 100-Fossil-Steam
4611 | Hydrogen coolers | Generator | Cooling System | D1 | Forced - Immediate | 2014 | Gas | GG | 100 | Fossil-Steam | NPCC | Summer | 778.4333 | 48.4 | 1 | 1 | 4611-Hydrogen coolers | D1-Forced - Immediate | 100-Fossil-Steam
4611 | Hydrogen coolers | Generator | Cooling System | D3 | Forced - Postponed | 2014 | Coal | CC | 100 | Fossil-Steam | RFC | Summer | 324 | 30 | 1 | 1 | 4611-Hydrogen coolers | D3-Forced - Postponed | 100-Fossil-Steam
4611 | Hydrogen coolers | Generator | Cooling System | U1 | Forced - Immediate | 2014 | Gas | GG | 100 | Fossil-Steam | MRO | Off-Peak | 4346.65 | 77 | 1 | 1 | 4611-Hydrogen coolers | U1-Forced - Immediate | 100-Fossil-Steam
4611 | Hydrogen coolers | Generator | Cooling System | U1 | Forced - Immediate | 2014 | Gas | GG | 100 | Fossil-Steam | RFC | Winter | 166396.5665 | 578 | 1 | 1 | 4611-Hydrogen coolers | U1-Forced - Immediate | 100-Fossil-Steam
4611 | Hydrogen coolers | Generator | Cooling System | D1 | Forced - Immediate | 2014 | Coal | CC | 100 | Fossil-Steam | RFC | Summer | 56.5833 | 35 | 1 | 1 | 4611-Hydrogen coolers | D1-Forced - Immediate | 100-Fossil-Steam
4611 | Hydrogen coolers | Generator | Cooling System | D1 | Forced - Immediate | 2014 | Coal | CC | 100 | Fossil-Steam | RFC | Summer | 105 | 35 | 1 | 1 | 4611-Hydrogen coolers | D1-Forced - Immediate | 100-Fossil-Steam
4611 | Hydrogen coolers | Generator | Cooling System | D1 | Forced - Immediate | 2014 | Coal | CC | 100 | Fossil-Steam | RFC | Off-Peak | 16.6666 | 40 | 1 | 1 | 4611-Hydrogen coolers | D1-Forced - Immediate | 100-Fossil-Steam
4611 | Hydrogen coolers | Generator | Cooling System | D1 | Forced - Immediate | 2014 | Coal | CC | 100 | Fossil-Steam | RFC | Summer | 32 | 30 | 1 | 1 | 4611-Hydrogen coolers | D1-Forced - Immediate | 100-Fossil-Steam
4611 | Hydrogen coolers | Generator | Cooling System | D1 | Forced - Immediate | 2014 | Coal | CC | 100 | Fossil-Steam | RFC | Summer | 94.9167 | 17 | 1 | 1 | 4611-Hydrogen coolers | D1-Forced - Immediate | 100-Fossil-Steam
4611 | Hydrogen coolers | Generator | Cooling System | D1 | Forced - Immediate | 2014 | Coal | CC | 100 | Fossil-Steam | RFC | Summer | 551.2 | 39 | 1 | 1 | 4611-Hydrogen coolers | D1-Forced - Immediate | 100-Fossil-Steam
4611 | Hydrogen coolers | Generator | Cooling System | D1 | Forced - Immediate | 2014 | Coal | CC | 100 | Fossil-Steam | RFC | Summer | 755.5 | 30 | 1 | 1 | 4611-Hydrogen coolers | D1-Forced - Immediate | 100-Fossil-Steam
4611 | Hydrogen coolers | Generator | Cooling System | D1 | Forced - Immediate | 2014 | Gas | GG | 100 | Fossil-Steam | NPCC | Summer | 545.61 | 23.4 | 1 | 1 | 4611-Hydrogen coolers | D1-Forced - Immediate | 100-Fossil-Steam
4611 | Hydrogen coolers | Generator | Cooling System | U1 | Forced - Immediate | 2014 | Coal | CC | 100 | Fossil-Steam | WECC | Off-Peak | 27014.6498 | 507 | 1 | 1 | 4611-Hydrogen coolers | U1-Forced - Immediate | 100-Fossil-Steam
4611 | Hydrogen coolers | Generator | Cooling System | D1 | Forced - Immediate | 2014 | Coal | CC | 100 | Fossil-Steam | RFC | Summer | 45.5 | 30 | 1 | 1 | 4611-Hydrogen coolers | D1-Forced - Immediate | 100-Fossil-Steam
4611 | Hydrogen coolers | Generator | Cooling System | D1 | Forced - Immediate | 2014 | Coal | CC | 100 | Fossil-Steam | RFC | Summer | 90.0833 | 47 | 1 | 1 | 4611-Hydrogen coolers | D1-Forced - Immediate | 100-Fossil-Steam
4611 | Hydrogen coolers | Generator | Cooling System | D1 | Forced - Immediate | 2014 | Coal | CC | 100 | Fossil-Steam | RFC | Summer | 8138.1667 | 10 | 1 | 1 | 4611-Hydrogen coolers | D1-Forced - Immediate | 100-Fossil-Steam
4611 | Hydrogen coolers | Generator | Cooling System | D1 | Forced - Immediate | 2014 | Gas | GG | 100 | Fossil-Steam | NPCC | Summer | 69.7 | 20.4 | 1 | 1 | 4611-Hydrogen coolers | D1-Forced - Immediate | 100-Fossil-Steam
4611 | Hydrogen coolers | Generator | Cooling System | U1 | Forced - Immediate | 2014 | Coal | CC | 100 | Fossil-Steam | RFC | Summer | 89320.8331 | 850 | 1 | 1 | 4611-Hydrogen coolers | U1-Forced - Immediate | 100-Fossil-Steam
4611 | Hydrogen coolers | Generator | Cooling System | U1 | Forced - Immediate | 2014 | Gas | GG | 100 | Fossil-Steam | MRO | Winter | 49401.7866 | 96.4 | 1 | 1 | 4611-Hydrogen coolers | U1-Forced - Immediate | 100-Fossil-Steam
4611 | Hydrogen coolers | Generator | Cooling System | U3 | Forced - Postponed | 2014 | Gas | GG | 100 | Fossil-Steam | WECC | Winter | 231270.5333 | 76 | 1 | 1 | 4611-Hydrogen coolers | U3-Forced - Postponed | 100-Fossil-Steam
4611 | Hydrogen coolers | Generator | Cooling System | D1 | Forced - Immediate | 2014 | Coal | CC | 100 | Fossil-Steam | RFC | Summer | 52 | 13 | 1 | 1 | 4611-Hydrogen coolers | D1-Forced - Immediate | 100-Fossil-Steam
4611 | Hydrogen coolers | Generator | Cooling System | D1 | Forced - Immediate | 2014 | Coal | CC | 100 | Fossil-Steam | RFC | Summer | 98.1667 | 19 | 1 | 1 | 4611-Hydrogen coolers | D1-Forced - Immediate | 100-Fossil-Steam
4611 | Hydrogen coolers | Generator | Cooling System | D1 | Forced - Immediate | 2014 | Coal | CC | 100 | Fossil-Steam | RFC | Summer | 222 | 45 | 1 | 1 | 4611-Hydrogen coolers | D1-Forced - Immediate | 100-Fossil-Steam
4611 | Hydrogen coolers | Generator | Cooling System | D1 | Forced - Immediate | 2014 | Gas | GG | 100 | Fossil-Steam | NPCC | Summer | 60.5867 | 28.4 | 1 | 1 | 4611-Hydrogen coolers | D1-Forced - Immediate | 100-Fossil-Steam
4611 | Hydrogen coolers | Generator | Cooling System | D1 | Forced - Immediate | 2014 | Gas | GG | 100 | Fossil-Steam | NPCC | Summer | 84.2533 | 28.4 | 1 | 1 | 4611-Hydrogen coolers | D1-Forced - Immediate | 100-Fossil-Steam
4611 | Hydrogen coolers | Generator | Cooling System | D1 | Forced - Immediate | 2014 | Gas | GG | 100 | Fossil-Steam | NPCC | Summer | 636.46 | 48.4 | 1 | 1 | 4611-Hydrogen coolers | D1-Forced - Immediate | 100-Fossil-Steam
4611 | Hydrogen coolers | Generator | Cooling System | D3 | Forced - Postponed | 2014 | Coal | CC | 100 | Fossil-Steam | MRO | Winter | 2344.85 | 203.9 | 1 | 1 | 4611-Hydrogen coolers | D3-Forced - Postponed | 100-Fossil-Steam
4611 | Hydrogen coolers | Generator | Cooling System | U1 | Forced - Immediate | 2014 | Coal | CC | 100 | Fossil-Steam | WECC | Off-Peak | 918.3333 | 100 | 1 | 1 | 4611-Hydrogen coolers | U1-Forced - Immediate | 100-Fossil-Steam
4611 | Hydrogen coolers | Generator | Cooling System | U1 | Forced - Immediate | 2014 | Gas | GG | 300 | Gas Turbine/Jet Engine (Simple Cycle Operation) | NPCC | Off-Peak | 4971.3999 | 159 | 1 | 1 | 4611-Hydrogen coolers | U1-Forced - Immediate | 300-Gas Turbine/Jet Engine (Simple Cycle Operation)
4611 | Hydrogen coolers | Generator | Cooling System | U1 | Forced - Immediate | 2014 | Hydro | WA | 500 | Pumped Storage/Hydro | WECC | Winter | 180.4832 | 127.4 | 1 | 1 | 4611-Hydrogen coolers | U1-Forced - Immediate | 500-Pumped Storage/Hydro
4611 | Hydrogen coolers | Generator | Cooling System | D1 | Forced - Immediate | 2014 | Coal | CC | 810 | Multi-boiler/Multi-turbine | RFC | Off-Peak | 95 | 60 | 1 | 1 | 4611-Hydrogen coolers | D1-Forced - Immediate | 810-Multi-boiler/Multi-turbine
4611 | Hydrogen coolers | Generator | Cooling System | D1 | Forced - Immediate | 2014 | Gas | GG | 850 | Combined Cycle Block | SERC | Winter | 15305.3665 | 359 | 1 | 1 | 4611-Hydrogen coolers | D1-Forced - Immediate | 850-Combined Cycle Block
4611 | Hydrogen coolers | Generator | Cooling System | D1 | Forced - Immediate | 2014 | Gas | GG | 850 | Combined Cycle Block | TRE | Winter | 0 | 0 | 2 | 2 | 4611-Hydrogen coolers | D1-Forced - Immediate | 850-Combined Cycle Block
4611 | Hydrogen coolers | Generator | Cooling System | U1 | Forced - Immediate | 2014 | Gas | GG | 851 | CC GT units | TRE | Off-Peak | 1861.3333 | 80 | 1 | 1 | 4611-Hydrogen coolers | U1-Forced - Immediate | 851-CC GT units
4612 | Hydrogen storage system | Generator | Cooling System | U1 | Forced - Immediate | 2014 | Coal | CC | 100 | Fossil-Steam | NPCC | Off-Peak | 169207.5 | 330 | 1 | 1 | 4612-Hydrogen storage system | U1-Forced - Immediate | 100-Fossil-Steam
4612 | Hydrogen storage system | Generator | Cooling System | D1 | Forced - Immediate | 2014 | Coal | LI | 100 | Fossil-Steam | MRO | Off-Peak | 991.25 | 75 | 1 | 1 | 4612-Hydrogen storage system | D1-Forced - Immediate | 100-Fossil-Steam
4612 | Hydrogen storage system | Generator | Cooling System | U1 | Forced - Immediate | 2014 | Gas | GG | 300 | Gas Turbine/Jet Engine (Simple Cycle Operation) | WECC | Winter | 207 | 103.5 | 1 | 1 | 4612-Hydrogen storage system | U1-Forced - Immediate | 300-Gas Turbine/Jet Engine (Simple Cycle Operation)
4613 | Hydrogen seals | Generator | Cooling System | U1 | Forced - Immediate | 2014 | Gas | GG | 100 | Fossil-Steam | TRE | Off-Peak | 9420.8333 | 133 | 1 | 1 | 4613-Hydrogen seals | U1-Forced - Immediate | 100-Fossil-Steam
4613 | Hydrogen seals | Generator | Cooling System | U1 | Forced - Immediate | 2014 | Gas | GG | 100 | Fossil-Steam | WECC | Winter | 18648.4 | 69 | 1 | 1 | 4613-Hydrogen seals | U1-Forced - Immediate | 100-Fossil-Steam
4613 | Hydrogen seals | Generator | Cooling System | U2 | Forced - Delayed | 2014 | Coal | CC | 100 | Fossil-Steam | MRO | Off-Peak | 19578.7684 | 161.43 | 1 | 1 | 4613-Hydrogen seals | U2-Forced - Delayed | 100-Fossil-Steam
4613 | Hydrogen seals | Generator | Cooling System | U1 | Forced - Immediate | 2014 | Coal | CC | 100 | Fossil-Steam | RFC | Summer | 72908.333 | 500 | 1 | 1 | 4613-Hydrogen seals | U1-Forced - Immediate | 100-Fossil-Steam
4613 | Hydrogen seals | Generator | Cooling System | U1 | Forced - Immediate | 2014 | Gas | GG | 100 | Fossil-Steam | TRE | Winter | 52999.65 | 747 | 1 | 1 | 4613-Hydrogen seals | U1-Forced - Immediate | 100-Fossil-Steam
4613 | Hydrogen seals | Generator | Cooling System | U1 | Forced - Immediate | 2014 | Gas | GG | 100 | Fossil-Steam | WECC | Off-Peak | 21655.65 | 69 | 1 | 1 | 4613-Hydrogen seals | U1-Forced - Immediate | 100-Fossil-Steam
4613 | Hydrogen seals | Generator | Cooling System | U1 | Forced - Immediate | 2014 | Coal | CC | 100 | Fossil-Steam | MRO | Off-Peak | 4896.6664 | 650 | 1 | 1 | 4613-Hydrogen seals | U1-Forced - Immediate | 100-Fossil-Steam
4613 | Hydrogen seals | Generator | Cooling System | U1 | Forced - Immediate | 2014 | Coal | CC | 100 | Fossil-Steam | WECC | Winter | 2366.8767 | 18.1 | 1 | 1 | 4613-Hydrogen seals | U1-Forced - Immediate | 100-Fossil-Steam
4613 | Hydrogen seals | Generator | Cooling System | U1 | Forced - Immediate | 2014 | Gas | GG | 100 | Fossil-Steam | TRE | Winter | 3689.8333 | 169 | 1 | 1 | 4613-Hydrogen seals | U1-Forced - Immediate | 100-Fossil-Steam
4613 | Hydrogen seals | Generator | Cooling System | U1 | Forced - Immediate | 2014 | Gas | GG | 100 | Fossil-Steam | WECC | Winter | 24288 | 69 | 1 | 1 | 4613-Hydrogen seals | U1-Forced - Immediate | 100-Fossil-Steam
4613 | Hydrogen seals | Generator | Cooling System | D1 | Forced - Immediate | 2014 | Coal | CC | 100 | Fossil-Steam | MRO | Summer | 4177.7832 | 167 | 1 | 1 | 4613-Hydrogen seals | D1-Forced - Immediate | 100-Fossil-Steam
4613 | Hydrogen seals | Generator | Cooling System | D3 | Forced - Postponed | 2014 | Coal | CC | 100 | Fossil-Steam | WECC | Off-Peak | 431.6832 | 439 | 1 | 1 | 4613-Hydrogen seals | D3-Forced - Postponed | 100-Fossil-Steam
4613 | Hydrogen seals | Generator | Cooling System | U1 | Forced - Immediate | 2014 | Gas | GG | 851 | CC GT units | WECC | Winter | 19866.5999 | 162 | 1 | 1 | 4613-Hydrogen seals | U1-Forced - Immediate | 851-CC GT units
4613 | Hydrogen seals | Generator | Cooling System | U1 | Forced - Immediate | 2014 | Gas | GG | 851 | CC GT units | RFC | Off-Peak | 364.65 | 49.5 | 1 | 1 | 4613-Hydrogen seals | U1-Forced - Immediate | 851-CC GT units
4613 | Hydrogen seals | Generator | Cooling System | U1 | Forced - Immediate | 2014 | Gas | GG | 851 | CC GT units | RFC | Off-Peak | 389.57 | 48.9 | 1 | 1 | 4613-Hydrogen seals | U1-Forced - Immediate | 851-CC GT units
4613 | Hydrogen seals | Generator | Cooling System | D1 | Forced - Immediate | 2014 | Gas | GG | 852 | CC steam units | WECC | Winter | 22073.9999 | 180 | 1 | 1 | 4613-Hydrogen seals | D1-Forced - Immediate | 852-CC steam units
4613 | Hydrogen seals | Generator | Cooling System | U1 | Forced - Immediate | 2014 | Gas | GG | 852 | CC steam units | RFC | Off-Peak | 236.2916 | 26.5 | 1 | 1 | 4613-Hydrogen seals | U1-Forced - Immediate | 852-CC steam units
4619 | Other hydrogen system problems | Generator | Cooling System | U1 | Forced - Immediate | 2014 | Coal | CC | 100 | Fossil-Steam | RFC | Summer | 22469.7 | 619 | 1 | 1 | 4619-Other hydrogen system problems | U1-Forced - Immediate | 100-Fossil-Steam
4619 | Other hydrogen system problems | Generator | Cooling System | U1 | Forced - Immediate | 2014 | Coal | CC | 100 | Fossil-Steam | SERC | Winter | 11856 | 192 | 1 | 1 | 4619-Other hydrogen system problems | U1-Forced - Immediate | 100-Fossil-Steam
4619 | Other hydrogen system problems | Generator | Cooling System | U1 | Forced - Immediate | 2014 | Waste Heat | WH | 100 | Fossil-Steam | SERC | Summer | 29653.228 | 74.64 | 1 | 1 | 4619-Other hydrogen system problems | U1-Forced - Immediate | 100-Fossil-Steam
4619 | Other hydrogen system problems | Generator | Cooling System | D1 | Forced - Immediate | 2014 | Coal | CC | 100 | Fossil-Steam | RFC | Summer | 271.4167 | 5 | 1 | 1 | 4619-Other hydrogen system problems | D1-Forced - Immediate | 100-Fossil-Steam
4619 | Other hydrogen system problems | Generator | Cooling System | U1 | Forced - Immediate | 2014 | Coal | CC | 100 | Fossil-Steam | RFC | Off-Peak | 7751.9665 | 313 | 1 | 1 | 4619-Other hydrogen system problems | U1-Forced - Immediate | 100-Fossil-Steam
4619 | Other hydrogen system problems | Generator | Cooling System | U1 | Forced - Immediate | 2014 | Coal | CC | 100 | Fossil-Steam | RFC | Off-Peak | 85031.1 | 594 | 1 | 1 | 4619-Other hydrogen system problems | U1-Forced - Immediate | 100-Fossil-Steam
4619 | Other hydrogen system problems | Generator | Cooling System | U1 | Forced - Immediate | 2014 | Coal | CC | 100 | Fossil-Steam | RFC | Winter | 59293.1329 | 662 | 1 | 1 | 4619-Other hydrogen system problems | U1-Forced - Immediate | 100-Fossil-Steam
4619 | Other hydrogen system problems | Generator | Cooling System | U1 | Forced - Immediate | 2014 | Coal | CC | 100 | Fossil-Steam | RFC | Winter | 75026.6664 | 662 | 1 | 1 | 4619-Other hydrogen system problems | U1-Forced - Immediate | 100-Fossil-Steam
4619 | Other hydrogen system problems | Generator | Cooling System | D1 | Forced - Immediate | 2014 | Coal | CC | 100 | Fossil-Steam | RFC | Off-Peak | 733.3332 | 176 | 1 | 1 | 4619-Other hydrogen system problems | D1-Forced - Immediate | 100-Fossil-Steam
4619 | Other hydrogen system problems | Generator | Cooling System | U1 | Forced - Immediate | 2014 | Coal | CC | 100 | Fossil-Steam | MRO | Winter | 10188.4165 | 515 | 1 | 1 | 4619-Other hydrogen system problems | U1-Forced - Immediate | 100-Fossil-Steam
4619 | Other hydrogen system problems | Generator | Cooling System | U1 | Forced - Immediate | 2014 | Gas | GG | 100 | Fossil-Steam | SERC | Winter | 233.6 | 96 | 1 | 1 | 4619-Other hydrogen system problems | U1-Forced - Immediate | 100-Fossil-Steam
4619 | Other hydrogen system problems | Generator | Cooling System | U1 | Forced - Immediate | 2014 | Coal | CC | 100 | Fossil-Steam | RFC | Off-Peak | 34291 | 265 | 1 | 1 | 4619-Other hydrogen system problems | U1-Forced - Immediate | 100-Fossil-Steam
4619 | Other hydrogen system problems | Generator | Cooling System | U1 | Forced - Immediate | 2014 | Gas | GG | 100 | Fossil-Steam | WECC | Winter | 1956.27 | 106.9 | 1 | 1 | 4619-Other hydrogen system problems | U1-Forced - Immediate | 100-Fossil-Steam
4619 | Other hydrogen system problems | Generator | Cooling System | U1 | Forced - Immediate | 2014 | Coal | CC | 100 | Fossil-Steam | MRO | Off-Peak | 16515 | 135 | 1 | 1 | 4619-Other hydrogen system problems | U1-Forced - Immediate | 100-Fossil-Steam
4619 | Other hydrogen system problems | Generator | Cooling System | D1 | Forced - Immediate | 2014 | Coal | CC | 100 | Fossil-Steam | SERC | Off-Peak | 1338.75 | 15 | 1 | 1 | 4619-Other hydrogen system problems | D1-Forced - Immediate | 100-Fossil-Steam
4619 | Other hydrogen system problems | Generator | Cooling System | D1 | Forced - Immediate | 2014 | Coal | CC | 100 | Fossil-Steam | RFC | Summer | 84.25 | 5 | 1 | 1 | 4619-Other hydrogen system problems | D1-Forced - Immediate | 100-Fossil-Steam
4619 | Other hydrogen system problems | Generator | Cooling System | U1 | Forced - Immediate | 2014 | Coal | CC | 100 | Fossil-Steam | SERC | Off-Peak | 508.7997 | 477 | 1 | 1 | 4619-Other hydrogen system problems | U1-Forced - Immediate | 100-Fossil-Steam
4619 | Other hydrogen system problems | Generator | Cooling System | U1 | Forced - Immediate | 2014 | Coal | CC | 100 | Fossil-Steam | MRO | Off-Peak | 83987.9165 | 515 | 1 | 1 | 4619-Other hydrogen system problems | U1-Forced - Immediate | 100-Fossil-Steam
4619 | Other hydrogen system problems | Generator | Cooling System | U1 | Forced - Immediate | 2014 | Gas | GG | 100 | Fossil-Steam | RFC | Summer | 1056772.4165 | 629 | 1 | 1 | 4619-Other hydrogen system problems | U1-Forced - Immediate | 100-Fossil-Steam
4619 | Other hydrogen system problems | Generator | Cooling System | U2 | Forced - Delayed | 2014 | Coal | CC | 100 | Fossil-Steam | SERC | Winter | 14239.8663 | 616 | 1 | 1 | 4619-Other hydrogen system problems | U2-Forced - Delayed | 100-Fossil-Steam
4619 | Other hydrogen system problems | Generator | Cooling System | U1 | Forced - Immediate | 2014 | Gas | GG | 300 | Gas Turbine/Jet Engine (Simple Cycle Operation) | WECC | Off-Peak | 4347.2 | 152 | 1 | 1 | 4619-Other hydrogen system problems | U1-Forced - Immediate | 300-Gas Turbine/Jet Engine (Simple Cycle Operation)
4619 | Other hydrogen system problems | Generator | Cooling System | U1 | Forced - Immediate | 2014 | Gas | GG | 300 | Gas Turbine/Jet Engine (Simple Cycle Operation) | SERC | Off-Peak | 1642.6666 | 176 | 1 | 1 | 4619-Other hydrogen system problems | U1-Forced - Immediate | 300-Gas Turbine/Jet Engine (Simple Cycle Operation)
4619 | Other hydrogen system problems | Generator | Cooling System | U1 | Forced - Immediate | 2014 | Gas | GG | 300 | Gas Turbine/Jet Engine (Simple Cycle Operation) | SERC | Winter | 6138.9166 | 185 | 1 | 1 | 4619-Other hydrogen system problems | U1-Forced - Immediate | 300-Gas Turbine/Jet Engine (Simple Cycle Operation)
4619 | Other hydrogen system problems | Generator | Cooling System | U1 | Forced - Immediate | 2014 | Gas | GG | 300 | Gas Turbine/Jet Engine (Simple Cycle Operation) | MRO | Off-Peak | 1445.0333 | 154 | 1 | 1 | 4619-Other hydrogen system problems | U1-Forced - Immediate | 300-Gas Turbine/Jet Engine (Simple Cycle Operation)
4619 | Other hydrogen system problems | Generator | Cooling System | U1 | Forced - Immediate | 2014 | Gas | GG | 300 | Gas Turbine/Jet Engine (Simple Cycle Operation) | MRO | Summer | 505.6666 | 148 | 1 | 1 | 4619-Other hydrogen system problems | U1-Forced - Immediate | 300-Gas Turbine/Jet Engine (Simple Cycle Operation)
4619 | Other hydrogen system problems | Generator | Cooling System | U1 | Forced - Immediate | 2014 | Gas | GG | 300 | Gas Turbine/Jet Engine (Simple Cycle Operation) | RFC | Off-Peak | 142.9999 | 165 | 1 | 1 | 4619-Other hydrogen system problems | U1-Forced - Immediate | 300-Gas Turbine/Jet Engine (Simple Cycle Operation)
4619 | Other hydrogen system problems | Generator | Cooling System | U1 | Forced - Immediate | 2014 | Gas | GG | 300 | Gas Turbine/Jet Engine (Simple Cycle Operation) | RFC | Winter | 4500 | 150 | 3 | 3 | 4619-Other hydrogen system problems | U1-Forced - Immediate | 300-Gas Turbine/Jet Engine (Simple Cycle Operation)
4619 | Other hydrogen system problems | Generator | Cooling System | SF | Startup Failure | 2014 | Gas | GG | 300 | Gas Turbine/Jet Engine (Simple Cycle Operation) | SERC | Off-Peak | 88.05 | 58.7 | 1 | 1 | 4619-Other hydrogen system problems | SF-Startup Failure | 300-Gas Turbine/Jet Engine (Simple Cycle Operation)
4619 | Other hydrogen system problems | Generator | Cooling System | U1 | Forced - Immediate | 2014 | Gas | GG | 300 | Gas Turbine/Jet Engine (Simple Cycle Operation) | SERC | Off-Peak | 302.1332 | 176 | 1 | 1 | 4619-Other hydrogen system problems | U1-Forced - Immediate | 300-Gas Turbine/Jet Engine (Simple Cycle Operation)
4619 | Other hydrogen system problems | Generator | Cooling System | U1 | Forced - Immediate | 2014 | Gas | GG | 300 | Gas Turbine/Jet Engine (Simple Cycle Operation) | SERC | Off-Peak | 1801.0666 | 176 | 1 | 1 | 4619-Other hydrogen system problems | U1-Forced - Immediate | 300-Gas Turbine/Jet Engine (Simple Cycle Operation)
4619 | Other hydrogen system problems | Generator | Cooling System | U1 | Forced - Immediate | 2014 | Gas | GG | 300 | Gas Turbine/Jet Engine (Simple Cycle Operation) | MRO | Summer | 766.6833 | 157 | 1 | 1 | 4619-Other hydrogen system problems | U1-Forced - Immediate | 300-Gas Turbine/Jet Engine (Simple Cycle Operation)
4619 | Other hydrogen system problems | Generator | Cooling System | U1 | Forced - Immediate | 2014 | Gas | GG | 850 | Combined Cycle Block | RFC | Summer | 26394.6665 | 560 | 1 | 1 | 4619-Other hydrogen system problems | U1-Forced - Immediate | 850-Combined Cycle Block
4619 | Other hydrogen system problems | Generator | Cooling System | U1 | Forced - Immediate | 2014 | Gas | GG | 850 | Combined Cycle Block | NPCC | Winter | 608.3 | 158 | 1 | 1 | 4619-Other hydrogen system problems | U1-Forced - Immediate | 850-Combined Cycle Block
4619 | Other hydrogen system problems | Generator | Cooling System | U1 | Forced - Immediate | 2014 | Gas | GG | 850 | Combined Cycle Block | SERC | Winter | 4323.9813 | 567.7 | 1 | 1 | 4619-Other hydrogen system problems | U1-Forced - Immediate | 850-Combined Cycle Block
4619 | Other hydrogen system problems | Generator | Cooling System | U2 | Forced - Delayed | 2014 | Gas | GG | 851 | CC GT units | WECC | Summer | 1744.1999 | 162 | 1 | 1 | 4619-Other hydrogen system problems | U2-Forced - Delayed | 851-CC GT units
4619 | Other hydrogen system problems | Generator | Cooling System | U1 | Forced - Immediate | 2014 | Gas | GG | 851 | CC GT units | MRO | Off-Peak | 263.5 | 155 | 1 | 1 | 4619-Other hydrogen system problems | U1-Forced - Immediate | 851-CC GT units
4619 | Other hydrogen system problems | Generator | Cooling System | U2 | Forced - Delayed | 2014 | Gas | GG | 851 | CC GT units | SERC | Off-Peak | 1299.9999 | 150 | 1 | 1 | 4619-Other hydrogen system problems | U2-Forced - Delayed | 851-CC GT units
4619 | Other hydrogen system problems | Generator | Cooling System | U2 | Forced - Delayed | 2014 | Gas | GG | 851 | CC GT units | WECC | Summer | 1517.3999 | 162 | 1 | 1 | 4619-Other hydrogen system problems | U2-Forced - Delayed | 851-CC GT units
4619 | Other hydrogen system problems | Generator | Cooling System | U3 | Forced - Postponed | 2014 | Gas | GG | 851 | CC GT units | WECC | Winter | 159.6 | 72 | 1 | 1 | 4619-Other hydrogen system problems | U3-Forced - Postponed | 851-CC GT units
4619 | Other hydrogen system problems | Generator | Cooling System | U1 | Forced - Immediate | 2014 | Gas | GG | 852 | CC steam units | TRE | Summer | 14355 | 319 | 1 | 1 | 4619-Other hydrogen system problems | U1-Forced - Immediate | 852-CC steam units
4619 | Other hydrogen system problems | Generator | Cooling System | U2 | Forced - Delayed | 2014 | Gas | GG | 852 | CC steam units | WECC | Summer | 1680.2499 | 165 | 1 | 1 | 4619-Other hydrogen system problems | U2-Forced - Delayed | 852-CC steam units
4619 | Other hydrogen system problems | Generator | Cooling System | D1 | Forced - Immediate | 2014 | Gas | GG | 852 | CC steam units | MRO | Off-Peak | 132.6 | 78 | 1 | 1 | 4619-Other hydrogen system problems | D1-Forced - Immediate | 852-CC steam units
4619 | Other hydrogen system problems | Generator | Cooling System | U1 | Forced - Immediate | 2014 | Gas | GG | 861 | CoG GT units | TRE | Winter | 475.3333 | 184 | 1 | 1 | 4619-Other hydrogen system problems | U1-Forced - Immediate | 861-CoG GT units
4619 | Other hydrogen system problems | Generator | Cooling System | D1 | Forced - Immediate | 2014 | Waste Heat | WH | 862 | CoG steam units | TRE | Winter | 483.0833 | 187 | 1 | 1 | 4619-Other hydrogen system problems | D1-Forced - Immediate | 862-CoG steam units
4620 | Air cooling system | Generator | Cooling System | D1 | Forced - Immediate | 2014 | Nuclear | NU | 200 | Nuclear | RFC | Winter | 1135.6333 | 217 | 1 | 1 | 4620-Air cooling system | D1-Forced - Immediate | 200-Nuclear
4620 | Air cooling system | Generator | Cooling System | U1 | Forced - Immediate | 2014 | Gas | GG | 300 | Gas Turbine/Jet Engine (Simple Cycle Operation) | WECC | Summer | 72.93 | 42.9 | 1 | 1 | 4620-Air cooling system | U1-Forced - Immediate | 300-Gas Turbine/Jet Engine (Simple Cycle Operation)
4620 | Air cooling system | Generator | Cooling System | U1 | Forced - Immediate | 2014 | Gas | GG | 300 | Gas Turbine/Jet Engine (Simple Cycle Operation) | MRO | Winter | 9649.72 | 45.6 | 1 | 1 | 4620-Air cooling system | U1-Forced - Immediate | 300-Gas Turbine/Jet Engine (Simple Cycle Operation)
4620 | Air cooling system | Generator | Cooling System | SF | Startup Failure | 2014 | Gas | GG | 300 | Gas Turbine/Jet Engine (Simple Cycle Operation) | SERC | Off-Peak | 7.9833 | 95.8 | 1 | 1 | 4620-Air cooling system | SF-Startup Failure | 300-Gas Turbine/Jet Engine (Simple Cycle Operation)
4620 | Air cooling system | Generator | Cooling System | SF | Startup Failure | 2014 | Gas | GG | 300 | Gas Turbine/Jet Engine (Simple Cycle Operation) | SERC | Summer | 34.2 | 114 | 1 | 1 | 4620-Air cooling system | SF-Startup Failure | 300-Gas Turbine/Jet Engine (Simple Cycle Operation)
4620 | Air cooling system | Generator | Cooling System | SF | Startup Failure | 2014 | Gas | GG | 300 | Gas Turbine/Jet Engine (Simple Cycle Operation) | RFC | Winter | 9909.3 | 134 | 1 | 1 | 4620-Air cooling system | SF-Startup Failure | 300-Gas Turbine/Jet Engine (Simple Cycle Operation)
4620 | Air cooling system | Generator | Cooling System | U1 | Forced - Immediate | 2014 | Gas | GG | 300 | Gas Turbine/Jet Engine (Simple Cycle Operation) | RFC | Off-Peak | 33.1716 | 153.1 | 1 | 1 | 4620-Air cooling system | U1-Forced - Immediate | 300-Gas Turbine/Jet Engine (Simple Cycle Operation)
4620 | Air cooling system | Generator | Cooling System | U1 | Forced - Immediate | 2014 | Gas | GG | 300 | Gas Turbine/Jet Engine (Simple Cycle Operation) | TRE | Off-Peak | 100 | 50 | 1 | 1 | 4620-Air cooling system | U1-Forced - Immediate | 300-Gas Turbine/Jet Engine (Simple Cycle Operation)
4620 | Air cooling system | Generator | Cooling System | D1 | Forced - Immediate | 2014 | Gas | GG | 300 | Gas Turbine/Jet Engine (Simple Cycle Operation) | WECC | Summer | 356.125 | 28.49 | 1 | 1 | 4620-Air cooling system | D1-Forced - Immediate | 300-Gas Turbine/Jet Engine (Simple Cycle Operation)
4620 | Air cooling system | Generator | Cooling System | U1 | Forced - Immediate | 2014 | Gas | GG | 300 | Gas Turbine/Jet Engine (Simple Cycle Operation) | SERC | Off-Peak | 49.9083 | 56.5 | 1 | 1 | 4620-Air cooling system | U1-Forced - Immediate | 300-Gas Turbine/Jet Engine (Simple Cycle Operation)
4620 | Air cooling system | Generator | Cooling System | U1 | Forced - Immediate | 2014 | Gas | GG | 300 | Gas Turbine/Jet Engine (Simple Cycle Operation) | SERC | Summer | 1084.9333 | 79 | 1 | 1 | 4620-Air cooling system | U1-Forced - Immediate | 300-Gas Turbine/Jet Engine (Simple Cycle Operation)
4620 | Air cooling system | Generator | Cooling System | U1 | Forced - Immediate | 2014 | Gas | GG | 300 | Gas Turbine/Jet Engine (Simple Cycle Operation) | WECC | Off-Peak | 11254.6666 | 40 | 1 | 1 | 4620-Air cooling system | U1-Forced - Immediate | 300-Gas Turbine/Jet Engine (Simple Cycle Operation)
4620 | Air cooling system | Generator | Cooling System | SF | Startup Failure | 2014 | Gas | GG | 300 | Gas Turbine/Jet Engine (Simple Cycle Operation) | NPCC | Winter | 31.0333 | 49 | 1 | 1 | 4620-Air cooling system | SF-Startup Failure | 300-Gas Turbine/Jet Engine (Simple Cycle Operation)
4620 | Air cooling system | Generator | Cooling System | U1 | Forced - Immediate | 2014 | Gas | GG | 300 | Gas Turbine/Jet Engine (Simple Cycle Operation) | MRO | Off-Peak | 71.303 | 37.86 | 1 | 1 | 4620-Air cooling system | U1-Forced - Immediate | 300-Gas Turbine/Jet Engine (Simple Cycle Operation)
4620 | Air cooling system | Generator | Cooling System | U1 | Forced - Immediate | 2014 | Gas | GG | 300 | Gas Turbine/Jet Engine (Simple Cycle Operation) | RFC | Winter | 2662.5 | 250 | 1 | 1 | 4620-Air cooling system | U1-Forced - Immediate | 300-Gas Turbine/Jet Engine (Simple Cycle Operation)
4620 | Air cooling system | Generator | Cooling System | U1 | Forced - Immediate | 2014 | Gas | GG | 300 | Gas Turbine/Jet Engine (Simple Cycle Operation) | MRO | Off-Peak | 40.384 | 37.86 | 1 | 1 | 4620-Air cooling system | U1-Forced - Immediate | 300-Gas Turbine/Jet Engine (Simple Cycle Operation)
4620 | Air cooling system | Generator | Cooling System | U1 | Forced - Immediate | 2014 | Gas | GG | 300 | Gas Turbine/Jet Engine (Simple Cycle Operation) | RFC | Summer | 192.5 | 110 | 1 | 1 | 4620-Air cooling system | U1-Forced - Immediate | 300-Gas Turbine/Jet Engine (Simple Cycle Operation)
4620 | Air cooling system | Generator | Cooling System | U1 | Forced - Immediate | 2014 | Gas | GG | 300 | Gas Turbine/Jet Engine (Simple Cycle Operation) | WECC | Summer | 32707.3333 | 40 | 1 | 1 | 4620-Air cooling system | U1-Forced - Immediate | 300-Gas Turbine/Jet Engine (Simple Cycle Operation)
4620 | Air cooling system | Generator | Cooling System | D1 | Forced - Immediate | 2014 | Gas | GG | 300 | Gas Turbine/Jet Engine (Simple Cycle Operation) | MRO | Winter | 47.52 | 79.2 | 1 | 1 | 4620-Air cooling system | D1-Forced - Immediate | 300-Gas Turbine/Jet Engine (Simple Cycle Operation)
4620 | Air cooling system | Generator | Cooling System | U1 | Forced - Immediate | 2014 | Gas | GG | 300 | Gas Turbine/Jet Engine (Simple Cycle Operation) | RFC | Summer | 101.9333 | 44 | 1 | 1 | 4620-Air cooling system | U1-Forced - Immediate | 300-Gas Turbine/Jet Engine (Simple Cycle Operation)
4620 | Air cooling system | Generator | Cooling System | D1 | Forced - Immediate | 2014 | Oil | DI | 400 | Internal Combustion/Reciprocating Engines | RFC | Winter | 45.85 | 3 | 1 | 1 | 4620-Air cooling system | D1-Forced - Immediate | 400-Internal Combustion/Reciprocating Engines
4620 | Air cooling system | Generator | Cooling System | U1 | Forced - Immediate | 2014 | Hydro | WA | 500 | Pumped Storage/Hydro | RFC | Off-Peak | 2163.1999 | 312 | 1 | 1 | 4620-Air cooling system | U1-Forced - Immediate | 500-Pumped Storage/Hydro
4620 | Air cooling system | Generator | Cooling System | U1 | Forced - Immediate | 2014 | Hydro | WA | 500 | Pumped Storage/Hydro | WECC | Off-Peak | 1783.6 | 127.4 | 1 | 1 | 4620-Air cooling system | U1-Forced - Immediate | 500-Pumped Storage/Hydro
4620 | Air cooling system | Generator | Cooling System | U1 | Forced - Immediate | 2014 | Hydro | WA | 500 | Pumped Storage/Hydro | NPCC | Summer | 303.2799 | 113.73 | 1 | 1 | 4620-Air cooling system | U1-Forced - Immediate | 500-Pumped Storage/Hydro
4620 | Air cooling system | Generator | Cooling System | U1 | Forced - Immediate | 2014 | Hydro | WA | 500 | Pumped Storage/Hydro | WECC | Summer | 768.3149 | 117.9 | 1 | 1 | 4620-Air cooling system | U1-Forced - Immediate | 500-Pumped Storage/Hydro
4620 | Air cooling system | Generator | Cooling System | U1 | Forced - Immediate | 2014 | Hydro | WA | 500 | Pumped Storage/Hydro | WECC | Winter | 784.6666 | 88 | 1 | 1 | 4620-Air cooling system | U1-Forced - Immediate | 500-Pumped Storage/Hydro
4620 | Air cooling system | Generator | Cooling System | U1 | Forced - Immediate | 2014 | Hydro | WA | 500 | Pumped Storage/Hydro | WECC | Off-Peak | 1561.875 | 122.5 | 1 | 1 | 4620-Air cooling system | U1-Forced - Immediate | 500-Pumped Storage/Hydro
4620 | Air cooling system | Generator | Cooling System | U1 | Forced - Immediate | 2014 | Hydro | WA | 500 | Pumped Storage/Hydro | MRO | Summer | 361 | 57 | 1 | 1 | 4620-Air cooling system | U1-Forced - Immediate | 500-Pumped Storage/Hydro
4620 | Air cooling system | Generator | Cooling System | U1 | Forced - Immediate | 2014 | Hydro | WA | 500 | Pumped Storage/Hydro | MRO | Winter | 363.15 | 48.42 | 1 | 1 | 4620-Air cooling system | U1-Forced - Immediate | 500-Pumped Storage/Hydro
4620 | Air cooling system | Generator | Cooling System | SF | Startup Failure | 2014 | Hydro | WA | 500 | Pumped Storage/Hydro | SERC | Off-Peak | 30 | 20 | 1 | 1 | 4620-Air cooling system | SF-Startup Failure | 500-Pumped Storage/Hydro
4620 | Air cooling system | Generator | Cooling System | U1 | Forced - Immediate | 2014 | Hydro | WA | 500 | Pumped Storage/Hydro | SERC | Summer | 23.25 | 45 | 1 | 1 | 4620-Air cooling system | U1-Forced - Immediate | 500-Pumped Storage/Hydro
4620 | Air cooling system | Generator | Cooling System | U1 | Forced - Immediate | 2014 | Hydro | WA | 500 | Pumped Storage/Hydro | WECC | Summer | 203.832 | 84.93 | 1 | 1 | 4620-Air cooling system | U1-Forced - Immediate | 500-Pumped Storage/Hydro
4620 | Air cooling system | Generator | Cooling System | SF | Startup Failure | 2014 | Hydro | WA | 500 | Pumped Storage/Hydro | SERC | Off-Peak | 26.6667 | 20 | 1 | 1 | 4620-Air cooling system | SF-Startup Failure | 500-Pumped Storage/Hydro
4620 | Air cooling system | Generator | Cooling System | U1 | Forced - Immediate | 2014 | Hydro | WA | 500 | Pumped Storage/Hydro | SERC | Summer | 8.25 | 45 | 1 | 1 | 4620-Air cooling system | U1-Forced - Immediate | 500-Pumped Storage/Hydro
4620 | Air cooling system | Generator | Cooling System | U1 | Forced - Immediate | 2014 | Hydro | WA | 500 | Pumped Storage/Hydro | MRO | Winter | 114.3333 | 49 | 1 | 1 | 4620-Air cooling system | U1-Forced - Immediate | 500-Pumped Storage/Hydro
4620 | Air cooling system | Generator | Cooling System | U1 | Forced - Immediate | 2014 | Hydro | WA | 500 | Pumped Storage/Hydro | WECC | Summer | 202 | 60 | 1 | 1 | 4620-Air cooling system | U1-Forced - Immediate | 500-Pumped Storage/Hydro
4620 | Air cooling system | Generator | Cooling System | U1 | Forced - Immediate | 2014 | Hydro | WA | 500 | Pumped Storage/Hydro | SERC | Summer | 621 | 23 | 1 | 1 | 4620-Air cooling system | U1-Forced - Immediate | 500-Pumped Storage/Hydro
4620 | Air cooling system | Generator | Cooling System | U1 | Forced - Immediate | 2014 | Hydro | WA | 500 | Pumped Storage/Hydro | WECC | Off-Peak | 4286.3564 | 788.9 | 1 | 1 | 4620-Air cooling system | U1-Forced - Immediate | 500-Pumped Storage/Hydro
4620 | Air cooling system | Generator | Cooling System | U1 | Forced - Immediate | 2014 | Hydro | WA | 500 | Pumped Storage/Hydro | SERC | Summer | 180.1667 | 23 | 1 | 1 | 4620-Air cooling system | U1-Forced - Immediate | 500-Pumped Storage/Hydro
4620 | Air cooling system | Generator | Cooling System | U1 | Forced - Immediate | 2014 | Hydro | WA | 500 | Pumped Storage/Hydro | WECC | Summer | 649.185 | 38.3 | 1 | 1 | 4620-Air cooling system | U1-Forced - Immediate | 500-Pumped Storage/Hydro
4620 | Air cooling system | Generator | Cooling System | U1 | Forced - Immediate | 2014 | Hydro | WA | 500 | Pumped Storage/Hydro | WECC | Summer | 1851.465 | 80.85 | 1 | 1 | 4620-Air cooling system | U1-Forced - Immediate | 500-Pumped Storage/Hydro
4620 | Air cooling system | Generator | Cooling System | U1 | Forced - Immediate | 2014 | Hydro | WA | 500 | Pumped Storage/Hydro | MRO | Off-Peak | 807.4546 | 101.78 | 1 | 1 | 4620-Air cooling system | U1-Forced - Immediate | 500-Pumped Storage/Hydro
4620 | Air cooling system | Generator | Cooling System | U1 | Forced - Immediate | 2014 | Hydro | WA | 500 | Pumped Storage/Hydro | MRO | Winter | 97.5333 | 61.6 | 1 | 1 | 4620-Air cooling system | U1-Forced - Immediate | 500-Pumped Storage/Hydro
4620 | Air cooling system | Generator | Cooling System | U1 | Forced - Immediate | 2014 | Hydro | WA | 500 | Pumped Storage/Hydro | WECC | Winter | 1165.8 | 116 | 1 | 1 | 4620-Air cooling system | U1-Forced - Immediate | 500-Pumped Storage/Hydro
4620 | Air cooling system | Generator | Cooling System | SF | Startup Failure | 2014 | Gas | GG | 850 | Combined Cycle Block | TRE | Off-Peak | 13753.5 | 265 | 1 | 1 | 4620-Air cooling system | SF-Startup Failure | 850-Combined Cycle Block
4620 | Air cooling system | Generator | Cooling System | D1 | Forced - Immediate | 2014 | Gas | GG | 850 | Combined Cycle Block | RFC | Summer | 429.3 | 159 | 1 | 1 | 4620-Air cooling system | D1-Forced - Immediate | 850-Combined Cycle Block
4620 | Air cooling system | Generator | Cooling System | D1 | Forced - Immediate | 2014 | Gas | GG | 850 | Combined Cycle Block | RFC | Summer | 462.55 | 319 | 1 | 1 | 4620-Air cooling system | D1-Forced - Immediate | 850-Combined Cycle Block
4620 | Air cooling system | Generator | Cooling System | D1 | Forced - Immediate | 2014 | Gas | GG | 851 | CC GT units | MRO | Off-Peak | 9.1 | 42 | 1 | 1 | 4620-Air cooling system | D1-Forced - Immediate | 851-CC GT units
4620 | Air cooling system | Generator | Cooling System | D1 | Forced - Immediate | 2014 | Gas | GG | 851 | CC GT units | MRO | Off-Peak | 21.0166 | 97 | 1 | 1 | 4620-Air cooling system | D1-Forced - Immediate | 851-CC GT units
4620 | Air cooling system | Generator | Cooling System | U1 | Forced - Immediate | 2014 | Gas | GG | 851 | CC GT units | RFC | Off-Peak | 31.5 | 126 | 1 | 1 | 4620-Air cooling system | U1-Forced - Immediate | 851-CC GT units
4620 | Air cooling system | Generator | Cooling System | U1 | Forced - Immediate | 2014 | Gas | GG | 851 | CC GT units | RFC | Off-Peak | 121.7999 | 126 | 1 | 1 | 4620-Air cooling system | U1-Forced - Immediate | 851-CC GT units
4620 | Air cooling system | Generator | Cooling System | D1 | Forced - Immediate | 2014 | Gas | GG | 851 | CC GT units | MRO | Off-Peak | 4.0833 | 49 | 1 | 1 | 4620-Air cooling system | D1-Forced - Immediate | 851-CC GT units
4620 | Air cooling system | Generator | Cooling System | D1 | Forced - Immediate | 2014 | Gas | GG | 851 | CC GT units | MRO | Off-Peak | 16.5 | 110 | 1 | 1 | 4620-Air cooling system | D1-Forced - Immediate | 851-CC GT units
4620 | Air cooling system | Generator | Cooling System | SF | Startup Failure | 2014 | Gas | GG | 851 | CC GT units | TRE | Summer | 168 | 210 | 1 | 1 | 4620-Air cooling system | SF-Startup Failure | 851-CC GT units
4620 | Air cooling system | Generator | Cooling System | U1 | Forced - Immediate | 2014 | Gas | GG | 851 | CC GT units | RFC | Off-Peak | 98.7 | 126 | 1 | 1 | 4620-Air cooling system | U1-Forced - Immediate | 851-CC GT units
4620 | Air cooling system | Generator | Cooling System | U1 | Forced - Immediate | 2014 | Gas | GG | 851 | CC GT units | RFC | Summer | 134.3999 | 126 | 1 | 1 | 4620-Air cooling system | U1-Forced - Immediate | 851-CC GT units
4620 | Air cooling system | Generator | Cooling System | U1 | Forced - Immediate | 2014 | Gas | GG | 851 | CC GT units | RFC | Winter | 86.1 | 126 | 1 | 1 | 4620-Air cooling system | U1-Forced - Immediate | 851-CC GT units
4620 | Air cooling system | Generator | Cooling System | D1 | Forced - Immediate | 2014 | Gas | GG | 851 | CC GT units | MRO | Off-Peak | 1.3 | 26 | 1 | 1 | 4620-Air cooling system | D1-Forced - Immediate | 851-CC GT units
4620 | Air cooling system | Generator | Cooling System | D1 | Forced - Immediate | 2014 | Gas | GG | 851 | CC GT units | MRO | Off-Peak | 32.3 | 57 | 1 | 1 | 4620-Air cooling system | D1-Forced - Immediate | 851-CC GT units
4620 | Air cooling system | Generator | Cooling System | D1 | Forced - Immediate | 2014 | Gas | GG | 851 | CC GT units | WECC | Winter | 144.5 | 85 | 1 | 1 | 4620-Air cooling system | D1-Forced - Immediate | 851-CC GT units
4620 | Air cooling system | Generator | Cooling System | U1 | Forced - Immediate | 2014 | Gas | GG | 851 | CC GT units | WECC | Winter | 92.4667 | 38 | 1 | 1 | 4620-Air cooling system | U1-Forced - Immediate | 851-CC GT units
4620 | Air cooling system | Generator | Cooling System | D1 | Forced - Immediate | 2014 | Waste Heat | WH | 852 | CC steam units | RFC | Off-Peak | 61.2866 | 63.4 | 1 | 1 | 4620-Air cooling system | D1-Forced - Immediate | 852-CC steam units
4620 | Air cooling system | Generator | Cooling System | D1 | Forced - Immediate | 2014 | Waste Heat | WH | 852 | CC steam units | WECC | Winter | 24.3333 | 10 | 1 | 1 | 4620-Air cooling system | D1-Forced - Immediate | 852-CC steam units
4620 | Air cooling system | Generator | Cooling System | D1 | Forced - Immediate | 2014 | Waste Heat | WH | 852 | CC steam units | RFC | Winter | 43.3233 | 63.4 | 1 | 1 | 4620-Air cooling system | D1-Forced - Immediate | 852-CC steam units
4620 | Air cooling system | Generator | Cooling System | D1 | Forced - Immediate | 2014 | Waste Heat | WH | 852 | CC steam units | RFC | Off-Peak | 49.6633 | 63.4 | 1 | 1 | 4620-Air cooling system | D1-Forced - Immediate | 852-CC steam units
4620 | Air cooling system | Generator | Cooling System | D1 | Forced - Immediate | 2014 | Waste Heat | WH | 852 | CC steam units | RFC | Off-Peak | 15.85 | 63.4 | 1 | 1 | 4620-Air cooling system | D1-Forced - Immediate | 852-CC steam units
4620 | Air cooling system | Generator | Cooling System | D1 | Forced - Immediate | 2014 | Waste Heat | WH | 852 | CC steam units | WECC | Winter | 34 | 20 | 1 | 1 | 4620-Air cooling system | D1-Forced - Immediate | 852-CC steam units
4620 | Air cooling system | Generator | Cooling System | D1 | Forced - Immediate | 2014 | Waste Heat | WH | 852 | CC steam units | RFC | Summer | 67.6266 | 63.4 | 1 | 1 | 4620-Air cooling system | D1-Forced - Immediate | 852-CC steam units
4630 | Liquid cooling system | Generator | Cooling System | SF | Startup Failure | 2014 | Coal | CC | 100 | Fossil-Steam | MRO | Winter | 3776.0831 | 401 | 1 | 1 | 4630-Liquid cooling system | SF-Startup Failure | 100-Fossil-Steam
4630 | Liquid cooling system | Generator | Cooling System | D1 | Forced - Immediate | 2014 | Coal | CC | 100 | Fossil-Steam | SERC | Off-Peak | 75 | 375 | 1 | 1 | 4630-Liquid cooling system | D1-Forced - Immediate | 100-Fossil-Steam
4630 | Liquid cooling system | Generator | Cooling System | D1 | Forced - Immediate | 2014 | Coal | CC | 100 | Fossil-Steam | SERC | Off-Peak | 132 | 80 | 1 | 1 | 4630-Liquid cooling system | D1-Forced - Immediate | 100-Fossil-Steam
4630 | Liquid cooling system | Generator | Cooling System | D1 | Forced - Immediate | 2014 | Coal | CC | 100 | Fossil-Steam | SERC | Winter | 335.2 | 838 | 1 | 1 | 4630-Liquid cooling system | D1-Forced - Immediate | 100-Fossil-Steam
4630 | Liquid cooling system | Generator | Cooling System | U1 | Forced - Immediate | 2014 | Coal | CC | 100 | Fossil-Steam | SERC | Off-Peak | 7606.9328 | 839 | 1 | 1 | 4630-Liquid cooling system | U1-Forced - Immediate | 100-Fossil-Steam
4630 | Liquid cooling system | Generator | Cooling System | U1 | Forced - Immediate | 2014 | Coal | CC | 100 | Fossil-Steam | RFC | Summer | 8324.9996 | 540 | 1 | 1 | 4630-Liquid cooling system | U1-Forced - Immediate | 100-Fossil-Steam
4630 | Liquid cooling system | Generator | Cooling System | U1 | Forced - Immediate | 2014 | Coal | CC | 100 | Fossil-Steam | RFC | Off-Peak | 7908.3329 | 650 | 1 | 1 | 4630-Liquid cooling system | U1-Forced - Immediate | 100-Fossil-Steam
4630 | Liquid cooling system | Generator | Cooling System | U1 | Forced - Immediate | 2014 | Coal | CC | 100 | Fossil-Steam | MRO | Off-Peak | 8594.9998 | 675 | 1 | 1 | 4630-Liquid cooling system | U1-Forced - Immediate | 100-Fossil-Steam
4630 | Liquid cooling system | Generator | Cooling System | U3 | Forced - Postponed | 2014 | Coal | LI | 100 | Fossil-Steam | TRE | Summer | 8175.9997 | 840 | 1 | 1 | 4630-Liquid cooling system | U3-Forced - Postponed | 100-Fossil-Steam
4630 | Liquid cooling system | Generator | Cooling System | D1 | Forced - Immediate | 2014 | Coal | CC | 100 | Fossil-Steam | SERC | Summer | 94.5 | 54 | 1 | 1 | 4630-Liquid cooling system | D1-Forced - Immediate | 100-Fossil-Steam
4630 | Liquid cooling system | Generator | Cooling System | D1 | Forced - Immediate | 2014 | Coal | CC | 100 | Fossil-Steam | SERC | Summer | 1832.5999 | 102 | 1 | 1 | 4630-Liquid cooling system | D1-Forced - Immediate | 100-Fossil-Steam
4630 | Liquid cooling system | Generator | Cooling System | D2 | Forced - Delayed | 2014 | Coal | CC | 100 | Fossil-Steam | SERC | Summer | 477.3329 | 716 | 1 | 1 | 4630-Liquid cooling system | D2-Forced - Delayed | 100-Fossil-Steam
4630 | Liquid cooling system | Generator | Cooling System | D2 | Forced - Delayed | 2014 | Coal | LI | 100 | Fossil-Steam | TRE | Off-Peak | 2417.75 | 509 | 1 | 1 | 4630-Liquid cooling system | D2-Forced - Delayed | 100-Fossil-Steam
4630 | Liquid cooling system | Generator | Cooling System | U1 | Forced - Immediate | 2014 | Coal | CC | 100 | Fossil-Steam | TRE | Summer | 53174.3129 | 932.61 | 1 | 1 | 4630-Liquid cooling system | U1-Forced - Immediate | 100-Fossil-Steam
4630 | Liquid cooling system | Generator | Cooling System | U2 | Forced - Delayed | 2014 | Coal | CC | 100 | Fossil-Steam | MRO | Off-Peak | 2559.7165 | 401 | 1 | 1 | 4630-Liquid cooling system | U2-Forced - Delayed | 100-Fossil-Steam
4630 | Liquid cooling system | Generator | Cooling System | U3 | Forced - Postponed | 2014 | Coal | CC | 100 | Fossil-Steam | MRO | Summer | 1473.7498 | 675 | 1 | 1 | 4630-Liquid cooling system | U3-Forced - Postponed | 100-Fossil-Steam
4630 | Liquid cooling system | Generator | Cooling System | D1 | Forced - Immediate | 2014 | Coal | CC | 100 | Fossil-Steam | RFC | Summer | 430 | 215 | 1 | 1 | 4630-Liquid cooling system | D1-Forced - Immediate | 100-Fossil-Steam
4630 | Liquid cooling system | Generator | Cooling System | D1 | Forced - Immediate | 2014 | Coal | CC | 100 | Fossil-Steam | SERC | Winter | 1575 | 84 | 1 | 1 | 4630-Liquid cooling system | D1-Forced - Immediate | 100-Fossil-Steam
4630 | Liquid cooling system | Generator | Cooling System | D1 | Forced - Immediate | 2014 | Gas | GG | 100 | Fossil-Steam | SERC | Winter | 2388.4067 | 23.9 | 1 | 1 | 4630-Liquid cooling system | D1-Forced - Immediate | 100-Fossil-Steam
4630 | Liquid cooling system | Generator | Cooling System | D2 | Forced - Delayed | 2014 | Coal | CC | 100 | Fossil-Steam | SERC | Summer | 917.0832 | 155 | 1 | 1 | 4630-Liquid cooling system | D2-Forced - Delayed | 100-Fossil-Steam
4630 | Liquid cooling system | Generator | Cooling System | U3 | Forced - Postponed | 2014 | Coal | CC | 100 | Fossil-Steam | MRO | Summer | 2025 | 675 | 1 | 1 | 4630-Liquid cooling system | U3-Forced - Postponed | 100-Fossil-Steam
4630 | Liquid cooling system | Generator | Cooling System | U3 | Forced - Postponed | 2014 | Coal | CC | 100 | Fossil-Steam | WECC | Winter | 3939.6665 | 530 | 1 | 1 | 4630-Liquid cooling system | U3-Forced - Postponed | 100-Fossil-Steam
4630 | Liquid cooling system | Generator | Cooling System | U1 | Forced - Immediate | 2014 | Coal | CC | 100 | Fossil-Steam | SERC | Off-Peak | 4446 | 494 | 1 | 1 | 4630-Liquid cooling system | U1-Forced - Immediate | 100-Fossil-Steam
4630 | Liquid cooling system | Generator | Cooling System | U1 | Forced - Immediate | 2014 | Coal | CC | 100 | Fossil-Steam | MRO | Winter | 2958.7498 | 675 | 1 | 1 | 4630-Liquid cooling system | U1-Forced - Immediate | 100-Fossil-Steam
4630 | Liquid cooling system | Generator | Cooling System | D1 | Forced - Immediate | 2014 | Coal | CC | 100 | Fossil-Steam | SERC | Off-Peak | 2.4166 | 145 | 1 | 1 | 4630-Liquid cooling system | D1-Forced - Immediate | 100-Fossil-Steam
4630 | Liquid cooling system | Generator | Cooling System | D1 | Forced - Immediate | 2014 | Coal | CC | 100 | Fossil-Steam | SERC | Summer | 1266.2998 | 567 | 1 | 1 | 4630-Liquid cooling system | D1-Forced - Immediate | 100-Fossil-Steam
4630 | Liquid cooling system | Generator | Cooling System | D1 | Forced - Immediate | 2014 | Coal | CC | 100 | Fossil-Steam | RFC | Summer | 13.8 | 36 | 1 | 1 | 4630-Liquid cooling system | D1-Forced - Immediate | 100-Fossil-Steam
4630 | Liquid cooling system | Generator | Cooling System | D1 | Forced - Immediate | 2014 | Coal | CC | 100 | Fossil-Steam | SERC | Winter | 654.7332 | 427 | 1 | 1 | 4630-Liquid cooling system | D1-Forced - Immediate | 100-Fossil-Steam
4630 | Liquid cooling system | Generator | Cooling System | D3 | Forced - Postponed | 2014 | Coal | CC | 100 | Fossil-Steam | WECC | Winter | 317.1165 | 359 | 1 | 1 | 4630-Liquid cooling system | D3-Forced - Postponed | 100-Fossil-Steam
4630 | Liquid cooling system | Generator | Cooling System | U1 | Forced - Immediate | 2014 | Coal | CC | 100 | Fossil-Steam | SERC | Winter | 431.2 | 176 | 1 | 1 | 4630-Liquid cooling system | U1-Forced - Immediate | 100-Fossil-Steam
4630 | Liquid cooling system | Generator | Cooling System | D1 | Forced - Immediate | 2014 | Nuclear | NU | 200 | Nuclear | MRO | Off-Peak | 1574.4 | 393.6 | 1 | 1 | 4630-Liquid cooling system | D1-Forced - Immediate | 200-Nuclear
4630 | Liquid cooling system | Generator | Cooling System | D1 | Forced - Immediate | 2014 | Nuclear | NU | 200 | Nuclear | MRO | Off-Peak | 443.313 | 458.6 | 1 | 1 | 4630-Liquid cooling system | D1-Forced - Immediate | 200-Nuclear
4630 | Liquid cooling system | Generator | Cooling System | D1 | Forced - Immediate | 2014 | Nuclear | NU | 200 | Nuclear | MRO | Off-Peak | 458.6 | 458.6 | 1 | 1 | 4630-Liquid cooling system | D1-Forced - Immediate | 200-Nuclear
4630 | Liquid cooling system | Generator | Cooling System | D1 | Forced - Immediate | 2014 | Nuclear | NU | 200 | Nuclear | MRO | Off-Peak | 530.4 | 132.6 | 1 | 1 | 4630-Liquid cooling system | D1-Forced - Immediate | 200-Nuclear
4630 | Liquid cooling system | Generator | Cooling System | D1 | Forced - Immediate | 2014 | Nuclear | NU | 200 | Nuclear | MRO | Off-Peak | 922.4 | 230.6 | 1 | 1 | 4630-Liquid cooling system | D1-Forced - Immediate | 200-Nuclear
4630 | Liquid cooling system | Generator | Cooling System | U1 | Forced - Immediate | 2014 | Nuclear | NU | 200 | Nuclear | MRO | Off-Peak | 23930 | 478.6 | 1 | 1 | 4630-Liquid cooling system | U1-Forced - Immediate | 200-Nuclear
4630 | Liquid cooling system | Generator | Cooling System | D1 | Forced - Immediate | 2014 | Nuclear | NU | 200 | Nuclear | MRO | Off-Peak | 58.4 | 14.6 | 1 | 1 | 4630-Liquid cooling system | D1-Forced - Immediate | 200-Nuclear
4630 | Liquid cooling system | Generator | Cooling System | D1 | Forced - Immediate | 2014 | Nuclear | NU | 200 | Nuclear | MRO | Off-Peak | 1606.4 | 401.6 | 1 | 1 | 4630-Liquid cooling system | D1-Forced - Immediate | 200-Nuclear
4630 | Liquid cooling system | Generator | Cooling System | D1 | Forced - Immediate | 2014 | Nuclear | NU | 200 | Nuclear | MRO | Off-Peak | 234.4 | 58.6 | 1 | 1 | 4630-Liquid cooling system | D1-Forced - Immediate | 200-Nuclear
4630 | Liquid cooling system | Generator | Cooling System | U1 | Forced - Immediate | 2014 | Nuclear | NU | 200 | Nuclear | SERC | Off-Peak | 239190 | 1139 | 1 | 1 | 4630-Liquid cooling system | U1-Forced - Immediate | 200-Nuclear
4630 | Liquid cooling system | Generator | Cooling System | D1 | Forced - Immediate | 2014 | Nuclear | NU | 200 | Nuclear | MRO | Off-Peak | 11.2 | 5.6 | 1 | 1 | 4630-Liquid cooling system | D1-Forced - Immediate | 200-Nuclear
4630 | Liquid cooling system | Generator | Cooling System | D1 | Forced - Immediate | 2014 | Nuclear | NU | 200 | Nuclear | MRO | Off-Peak | 1446.4 | 361.6 | 1 | 1 | 4630-Liquid cooling system | D1-Forced - Immediate | 200-Nuclear
4630 | Liquid cooling system | Generator | Cooling System | D1 | Forced - Immediate | 2014 | Nuclear | NU | 200 | Nuclear | MRO | Off-Peak | 1666.4 | 416.6 | 1 | 1 | 4630-Liquid cooling system | D1-Forced - Immediate | 200-Nuclear
4630 | Liquid cooling system | Generator | Cooling System | U1 | Forced - Immediate | 2014 | Gas | GG | 300 | Gas Turbine/Jet Engine (Simple Cycle Operation) | NPCC | Winter | 340.9833 | 41 | 1 | 1 | 4630-Liquid cooling system | U1-Forced - Immediate | 300-Gas Turbine/Jet Engine (Simple Cycle Operation)
4630 | Liquid cooling system | Generator | Cooling System | D1 | Forced - Immediate | 2014 | Hydro | WA | 500 | Pumped Storage/Hydro | RFC | Off-Peak | 47 | 10 | 1 | 1 | 4630-Liquid cooling system | D1-Forced - Immediate | 500-Pumped Storage/Hydro
4630 | Liquid cooling system | Generator | Cooling System | U1 | Forced - Immediate | 2014 | Hydro | WA | 500 | Pumped Storage/Hydro | MRO | Winter | 2335.6666 | 49 | 1 | 1 | 4630-Liquid cooling system | U1-Forced - Immediate | 500-Pumped Storage/Hydro
4630 | Liquid cooling system | Generator | Cooling System | U1 | Forced - Immediate | 2014 | Hydro | WA | 500 | Pumped Storage/Hydro | RFC | Winter | 399.9999 | 300 | 1 | 1 | 4630-Liquid cooling system | U1-Forced - Immediate | 500-Pumped Storage/Hydro
4630 | Liquid cooling system | Generator | Cooling System | D1 | Forced - Immediate | 2014 | Hydro | WA | 500 | Pumped Storage/Hydro | RFC | Winter | 15.8667 | 8 | 1 | 1 | 4630-Liquid cooling system | D1-Forced - Immediate | 500-Pumped Storage/Hydro
4630 | Liquid cooling system | Generator | Cooling System | U1 | Forced - Immediate | 2014 | Hydro | WA | 500 | Pumped Storage/Hydro | WECC | Winter | 135.3333 | 56 | 1 | 1 | 4630-Liquid cooling system | U1-Forced - Immediate | 500-Pumped Storage/Hydro
4630 | Liquid cooling system | Generator | Cooling System | U1 | Forced - Immediate | 2014 | Hydro | WA | 500 | Pumped Storage/Hydro | SERC | Off-Peak | 238 | 33.6 | 1 | 1 | 4630-Liquid cooling system | U1-Forced - Immediate | 500-Pumped Storage/Hydro
4630 | Liquid cooling system | Generator | Cooling System | U1 | Forced - Immediate | 2014 | Hydro | WA | 500 | Pumped Storage/Hydro | WECC | Summer | 9.2625 | 42.75 | 1 | 1 | 4630-Liquid cooling system | U1-Forced - Immediate | 500-Pumped Storage/Hydro
4630 | Liquid cooling system | Generator | Cooling System | U1 | Forced - Immediate | 2014 | Hydro | WA | 500 | Pumped Storage/Hydro | WECC | Winter | 81.4667 | 26 | 1 | 1 | 4630-Liquid cooling system | U1-Forced - Immediate | 500-Pumped Storage/Hydro
4630 | Liquid cooling system | Generator | Cooling System | U1 | Forced - Immediate | 2014 | Hydro | WA | 500 | Pumped Storage/Hydro | WECC | Winter | 97.0666 | 56 | 1 | 1 | 4630-Liquid cooling system | U1-Forced - Immediate | 500-Pumped Storage/Hydro
4630 | Liquid cooling system | Generator | Cooling System | SF | Startup Failure | 2014 | Hydro | WA | 500 | Pumped Storage/Hydro | WECC | Winter | 7.9333 | 119 | 1 | 1 | 4630-Liquid cooling system | SF-Startup Failure | 500-Pumped Storage/Hydro
4630 | Liquid cooling system | Generator | Cooling System | U1 | Forced - Immediate | 2014 | Hydro | WA | 500 | Pumped Storage/Hydro | NPCC | Summer | 212.8 | 28.5 | 1 | 1 | 4630-Liquid cooling system | U1-Forced - Immediate | 500-Pumped Storage/Hydro
4630 | Liquid cooling system | Generator | Cooling System | U1 | Forced - Immediate | 2014 | Hydro | WA | 500 | Pumped Storage/Hydro | WECC | Summer | 393.08 | 50.72 | 1 | 1 | 4630-Liquid cooling system | U1-Forced - Immediate | 500-Pumped Storage/Hydro
4630 | Liquid cooling system | Generator | Cooling System | U1 | Forced - Immediate | 2014 | Hydro | WA | 500 | Pumped Storage/Hydro | MRO | Winter | 3554.2667 | 23 | 1 | 1 | 4630-Liquid cooling system | U1-Forced - Immediate | 500-Pumped Storage/Hydro
4630 | Liquid cooling system | Generator | Cooling System | U1 | Forced - Immediate | 2014 | Hydro | WA | 500 | Pumped Storage/Hydro | WECC | Winter | 87 | 116 | 1 | 1 | 4630-Liquid cooling system | U1-Forced - Immediate | 500-Pumped Storage/Hydro
4630 | Liquid cooling system | Generator | Cooling System | U1 | Forced - Immediate | 2014 | Hydro | WA | 500 | Pumped Storage/Hydro | WECC | Summer | 78.4 | 47.04 | 1 | 1 | 4630-Liquid cooling system | U1-Forced - Immediate | 500-Pumped Storage/Hydro
4630 | Liquid cooling system | Generator | Cooling System | D1 | Forced - Immediate | 2014 | Coal | CC | 650 | Fluidized Bed | SERC | Winter | 88 | 32 | 1 | 1 | 4630-Liquid cooling system | D1-Forced - Immediate | 650-Fluidized Bed
4640 | Seal oil system and seals A | Generator | Cooling System | U1 | Forced - Immediate | 2014 | Gas | GG | 100 | Fossil-Steam | TRE | Off-Peak | 24325 | 500 | 1 | 1 | 4640-Seal oil system and seals A | U1-Forced - Immediate | 100-Fossil-Steam
4640 | Seal oil system and seals A | Generator | Cooling System | U1 | Forced - Immediate | 2014 | Oil | DI | 100 | Fossil-Steam | RFC | Off-Peak | 5397.5 | 850 | 1 | 1 | 4640-Seal oil system and seals A | U1-Forced - Immediate | 100-Fossil-Steam
4640 | Seal oil system and seals A | Generator | Cooling System | D1 | Forced - Immediate | 2014 | Coal | CC | 100 | Fossil-Steam | SERC | Summer | 3300 | 275 | 1 | 1 | 4640-Seal oil system and seals A | D1-Forced - Immediate | 100-Fossil-Steam
4640 | Seal oil system and seals A | Generator | Cooling System | U1 | Forced - Immediate | 2014 | Waste Heat | WH | 100 | Fossil-Steam | SERC | Off-Peak | 10037.836 | 74.64 | 1 | 1 | 4640-Seal oil system and seals A | U1-Forced - Immediate | 100-Fossil-Steam
4640 | Seal oil system and seals A | Generator | Cooling System | U1 | Forced - Immediate | 2014 | Gas | GG | 100 | Fossil-Steam | MRO | Winter | 2620.8 | 62.4 | 1 | 1 | 4640-Seal oil system and seals A | U1-Forced - Immediate | 100-Fossil-Steam
4640 | Seal oil system and seals A | Generator | Cooling System | D2 | Forced - Delayed | 2014 | Coal | CC | 100 | Fossil-Steam | RFC | Winter | 3844.24 | 11.6 | 1 | 1 | 4640-Seal oil system and seals A | D2-Forced - Delayed | 100-Fossil-Steam
4640 | Seal oil system and seals A | Generator | Cooling System | U1 | Forced - Immediate | 2014 | Coal | CC | 100 | Fossil-Steam | TRE | Summer | 23780.4494 | 831 | 1 | 1 | 4640-Seal oil system and seals A | U1-Forced - Immediate | 100-Fossil-Steam
4640 | Seal oil system and seals A | Generator | Cooling System | D1 | Forced - Immediate | 2014 | Oil | OO | 100 | Fossil-Steam | NPCC | Summer | 206.4599 | 99.9 | 1 | 1 | 4640-Seal oil system and seals A | D1-Forced - Immediate | 100-Fossil-Steam
4640 | Seal oil system and seals A | Generator | Cooling System | U1 | Forced - Immediate | 2014 | Coal | CC | 100 | Fossil-Steam | SERC | Off-Peak | 1269.6663 | 586 | 1 | 1 | 4640-Seal oil system and seals A | U1-Forced - Immediate | 100-Fossil-Steam
4640 | Seal oil system and seals A | Generator | Cooling System | U1 | Forced - Immediate | 2014 | Coal | CC | 100 | Fossil-Steam | RFC | Summer | 20641.6665 | 500 | 1 | 1 | 4640-Seal oil system and seals A | U1-Forced - Immediate | 100-Fossil-Steam
4640 | Seal oil system and seals A | Generator | Cooling System | U1 | Forced - Immediate | 2014 | Coal | CC | 100 | Fossil-Steam | RFC | Winter | 27300 | 650 | 1 | 1 | 4640-Seal oil system and seals A | U1-Forced - Immediate | 100-Fossil-Steam
4640 | Seal oil system and seals A | Generator | Cooling System | D1 | Forced - Immediate | 2014 | Coal | CC | 100 | Fossil-Steam | SERC | Summer | 1206.3333 | 55 | 1 | 1 | 4640-Seal oil system and seals A | D1-Forced - Immediate | 100-Fossil-Steam
4640 | Seal oil system and seals A | Generator | Cooling System | U1 | Forced - Immediate | 2014 | Coal | CC | 100 | Fossil-Steam | SERC | Off-Peak | 54349.3831 | 667 | 1 | 1 | 4640-Seal oil system and seals A | U1-Forced - Immediate | 100-Fossil-Steam
4640 | Seal oil system and seals A | Generator | Cooling System | U1 | Forced - Immediate | 2014 | Coal | CC | 100 | Fossil-Steam | WECC | Winter | 147840 | 770 | 1 | 1 | 4640-Seal oil system and seals A | U1-Forced - Immediate | 100-Fossil-Steam
4640 | Seal oil system and seals A | Generator | Cooling System | U1 | Forced - Immediate | 2014 | Gas | GG | 100 | Fossil-Steam | NPCC | Off-Peak | 5244 | 380 | 1 | 1 | 4640-Seal oil system and seals A | U1-Forced - Immediate | 100-Fossil-Steam
4640 | Seal oil system and seals A | Generator | Cooling System | U1 | Forced - Immediate | 2014 | Gas | GG | 100 | Fossil-Steam | TRE | Off-Peak | 10471.9998 | 528 | 1 | 1 | 4640-Seal oil system and seals A | U1-Forced - Immediate | 100-Fossil-Steam
4640 | Seal oil system and seals A | Generator | Cooling System | U1 | Forced - Immediate | 2014 | Gas | GG | 100 | Fossil-Steam | TRE | Off-Peak | 12302.4 | 528 | 1 | 1 | 4640-Seal oil system and seals A | U1-Forced - Immediate | 100-Fossil-Steam
4640 | Seal oil system and seals A | Generator | Cooling System | D1 | Forced - Immediate | 2014 | Coal | CC | 100 | Fossil-Steam | SERC | Summer | 211 | 10 | 1 | 1 | 4640-Seal oil system and seals A | D1-Forced - Immediate | 100-Fossil-Steam
4640 | Seal oil system and seals A | Generator | Cooling System | D1 | Forced - Immediate | 2014 | Coal | CC | 100 | Fossil-Steam | RFC | Summer | 888.3333 | 65 | 1 | 1 | 4640-Seal oil system and seals A | D1-Forced - Immediate | 100-Fossil-Steam
4640 | Seal oil system and seals A | Generator | Cooling System | U2 | Forced - Delayed | 2014 | Coal | CC | 100 | Fossil-Steam | MRO | Off-Peak | 3789.3333 | 70 | 1 | 1 | 4640-Seal oil system and seals A | U2-Forced - Delayed | 100-Fossil-Steam
4640 | Seal oil system and seals A | Generator | Cooling System | U1 | Forced - Immediate | 2014 | Nuclear | NU | 200 | Nuclear | SERC | Off-Peak | 47935.833 | 1150 | 1 | 1 | 4640-Seal oil system and seals A | U1-Forced - Immediate | 200-Nuclear
4640 | Seal oil system and seals A | Generator | Cooling System | D1 | Forced - Immediate | 2014 | Nuclear | NU | 200 | Nuclear | SERC | Off-Peak | 1238.4 | 774 | 1 | 1 | 4640-Seal oil system and seals A | D1-Forced - Immediate | 200-Nuclear
4640 | Seal oil system and seals A | Generator | Cooling System | D1 | Forced - Immediate | 2014 | Nuclear | NU | 200 | Nuclear | SERC | Off-Peak | 14328.35 | 563 | 1 | 1 | 4640-Seal oil system and seals A | D1-Forced - Immediate | 200-Nuclear
4640 | Seal oil system and seals A | Generator | Cooling System | D1 | Forced - Immediate | 2014 | Nuclear | NU | 200 | Nuclear | SERC | Off-Peak | 455.0333 | 73 | 1 | 1 | 4640-Seal oil system and seals A | D1-Forced - Immediate | 200-Nuclear
4640 | Seal oil system and seals A | Generator | Cooling System | U1 | Forced - Immediate | 2014 | Gas | GG | 300 | Gas Turbine/Jet Engine (Simple Cycle Operation) | TRE | Summer | 2270.7 | 54 | 1 | 1 | 4640-Seal oil system and seals A | U1-Forced - Immediate | 300-Gas Turbine/Jet Engine (Simple Cycle Operation)
4640 | Seal oil system and seals A | Generator | Cooling System | U1 | Forced - Immediate | 2014 | Gas | GG | 300 | Gas Turbine/Jet Engine (Simple Cycle Operation) | RFC | Off-Peak | 255 | 170 | 1 | 1 | 4640-Seal oil system and seals A | U1-Forced - Immediate | 300-Gas Turbine/Jet Engine (Simple Cycle Operation)
4640 | Seal oil system and seals A | Generator | Cooling System | U1 | Forced - Immediate | 2014 | Gas | GG | 300 | Gas Turbine/Jet Engine (Simple Cycle Operation) | MRO | Off-Peak | 636.465 | 84.3 | 1 | 1 | 4640-Seal oil system and seals A | U1-Forced - Immediate | 300-Gas Turbine/Jet Engine (Simple Cycle Operation)
4640 | Seal oil system and seals A | Generator | Cooling System | U1 | Forced - Immediate | 2014 | Gas | GG | 300 | Gas Turbine/Jet Engine (Simple Cycle Operation) | SERC | Winter | 1782 | 162 | 1 | 1 | 4640-Seal oil system and seals A | U1-Forced - Immediate | 300-Gas Turbine/Jet Engine (Simple Cycle Operation)
4640 | Seal oil system and seals A | Generator | Cooling System | D1 | Forced - Immediate | 2014 | Oil | DI | 400 | Internal Combustion/Reciprocating Engines | SERC | Summer | 54.3555 | 2.57 | 1 | 1 | 4640-Seal oil system and seals A | D1-Forced - Immediate | 400-Internal Combustion/Reciprocating Engines
4640 | Seal oil system and seals A | Generator | Cooling System | U1 | Forced - Immediate | 2014 | Gas | GG | 850 | Combined Cycle Block | SERC | Winter | 12348 | 252 | 1 | 1 | 4640-Seal oil system and seals A | U1-Forced - Immediate | 850-Combined Cycle Block
4640 | Seal oil system and seals A | Generator | Cooling System | U1 | Forced - Immediate | 2014 | Waste Heat | WH | 850 | Combined Cycle Block | SERC | Off-Peak | 20754.0699 | 208.2 | 1 | 1 | 4640-Seal oil system and seals A | U1-Forced - Immediate | 850-Combined Cycle Block
4640 | Seal oil system and seals A | Generator | Cooling System | D1 | Forced - Immediate | 2014 | Gas | GG | 850 | Combined Cycle Block | SERC | Summer | 3972.2665 | 304 | 1 | 1 | 4640-Seal oil system and seals A | D1-Forced - Immediate | 850-Combined Cycle Block
4640 | Seal oil system and seals A | Generator | Cooling System | U1 | Forced - Immediate | 2014 | Gas | GG | 850 | Combined Cycle Block | SERC | Winter | 263313.8 | 604 | 1 | 1 | 4640-Seal oil system and seals A | U1-Forced - Immediate | 850-Combined Cycle Block
4640 | Seal oil system and seals A | Generator | Cooling System | D3 | Forced - Postponed | 2014 | Gas | GG | 850 | Combined Cycle Block | NPCC | Off-Peak | 52270.1664 | 385 | 1 | 1 | 4640-Seal oil system and seals A | D3-Forced - Postponed | 850-Combined Cycle Block
4640 | Seal oil system and seals A | Generator | Cooling System | U1 | Forced - Immediate | 2014 | Gas | GG | 850 | Combined Cycle Block | WECC | Winter | 3385.5 | 366 | 1 | 1 | 4640-Seal oil system and seals A | U1-Forced - Immediate | 850-Combined Cycle Block
4640 | Seal oil system and seals A | Generator | Cooling System | U1 | Forced - Immediate | 2014 | Gas | GG | 851 | CC GT units | MRO | Off-Peak | 23348.1666 | 155 | 1 | 1 | 4640-Seal oil system and seals A | U1-Forced - Immediate | 851-CC GT units
4640 | Seal oil system and seals A | Generator | Cooling System | U2 | Forced - Delayed | 2014 | Gas | GG | 851 | CC GT units | SERC | Off-Peak | 20839.8666 | 143 | 1 | 1 | 4640-Seal oil system and seals A | U2-Forced - Delayed | 851-CC GT units
4640 | Seal oil system and seals A | Generator | Cooling System | SF | Startup Failure | 2014 | Gas | GG | 851 | CC GT units | WECC | Summer | 183.4666 | 128 | 1 | 1 | 4640-Seal oil system and seals A | SF-Startup Failure | 851-CC GT units
4640 | Seal oil system and seals A | Generator | Cooling System | U1 | Forced - Immediate | 2014 | Gas | GG | 851 | CC GT units | MRO | Off-Peak | 23322.3332 | 155 | 1 | 1 | 4640-Seal oil system and seals A | U1-Forced - Immediate | 851-CC GT units
4640 | Seal oil system and seals A | Generator | Cooling System | U1 | Forced - Immediate | 2014 | Gas | GG | 851 | CC GT units | MRO | Winter | 1517 | 164 | 2 | 2 | 4640-Seal oil system and seals A | U1-Forced - Immediate | 851-CC GT units
4640 | Seal oil system and seals A | Generator | Cooling System | U1 | Forced - Immediate | 2014 | Gas | GG | 851 | CC GT units | SERC | Off-Peak | 702.0832 | 168.5 | 2 | 2 | 4640-Seal oil system and seals A | U1-Forced - Immediate | 851-CC GT units
4640 | Seal oil system and seals A | Generator | Cooling System | U1 | Forced - Immediate | 2014 | Gas | GG | 852 | CC steam units | MRO | Off-Peak | 23765.8332 | 158 | 1 | 1 | 4640-Seal oil system and seals A | U1-Forced - Immediate | 852-CC steam units
4640 | Seal oil system and seals A | Generator | Cooling System | U1 | Forced - Immediate | 2014 | Waste Heat | WH | 852 | CC steam units | WECC | Winter | 1289.2832 | 301 | 1 | 1 | 4640-Seal oil system and seals A | U1-Forced - Immediate | 852-CC steam units
4640 | Seal oil system and seals A | Generator | Cooling System | U1 | Forced - Immediate | 2014 | Gas | GG | 852 | CC steam units | MRO | Winter | 1480 | 160 | 1 | 1 | 4640-Seal oil system and seals A | U1-Forced - Immediate | 852-CC steam units
4640 | Seal oil system and seals A | Generator | Cooling System | U1 | Forced - Immediate | 2014 | Gas | GG | 852 | CC steam units | SERC | Off-Peak | 1199.9998 | 288 | 1 | 1 | 4640-Seal oil system and seals A | U1-Forced - Immediate | 852-CC steam units
4640 | Seal oil system and seals A | Generator | Cooling System | D1 | Forced - Immediate | 2014 | Waste Heat | WH | 852 | CC steam units | WECC | Summer | 107.5 | 75 | 1 | 1 | 4640-Seal oil system and seals A | D1-Forced - Immediate | 852-CC steam units
4650 | Other cooling system problems | Generator | Cooling System | D1 | Forced - Immediate | 2014 | Coal | CC | 100 | Fossil-Steam | MRO | Summer | 142.5 | 25 | 1 | 1 | 4650-Other cooling system problems | D1-Forced - Immediate | 100-Fossil-Steam
4650 | Other cooling system problems | Generator | Cooling System | U1 | Forced - Immediate | 2014 | Coal | CC | 100 | Fossil-Steam | RFC | Summer | 4328.8 | 773 | 1 | 1 | 4650-Other cooling system problems | U1-Forced - Immediate | 100-Fossil-Steam
4650 | Other cooling system problems | Generator | Cooling System | U1 | Forced - Immediate | 2014 | Coal | CC | 100 | Fossil-Steam | TRE | Winter | 22035.1665 | 470 | 1 | 1 | 4650-Other cooling system problems | U1-Forced - Immediate | 100-Fossil-Steam
4650 | Other cooling system problems | Generator | Cooling System | D1 | Forced - Immediate | 2014 | Coal | CC | 100 | Fossil-Steam | MRO | Summer | 33.75 | 15 | 1 | 1 | 4650-Other cooling system problems | D1-Forced - Immediate | 100-Fossil-Steam
4650 | Other cooling system problems | Generator | Cooling System | D1 | Forced - Immediate | 2014 | Coal | CC | 100 | Fossil-Steam | MRO | Summer | 212.5 | 25 | 1 | 1 | 4650-Other cooling system problems | D1-Forced - Immediate | 100-Fossil-Steam
4650 | Other cooling system problems | Generator | Cooling System | D1 | Forced - Immediate | 2014 | Coal | CC | 100 | Fossil-Steam | RFC | Winter | 153.3332 | 230 | 1 | 1 | 4650-Other cooling system problems | D1-Forced - Immediate | 100-Fossil-Steam
4650 | Other cooling system problems | Generator | Cooling System | D1 | Forced - Immediate | 2014 | Coal | CC | 100 | Fossil-Steam | MRO | Summer | 683.3333 | 82 | 1 | 1 | 4650-Other cooling system problems | D1-Forced - Immediate | 100-Fossil-Steam
4650 | Other cooling system problems | Generator | Cooling System | D1 | Forced - Immediate | 2014 | Coal | CC | 100 | Fossil-Steam | TRE | Winter | 13147.1389 | 245.13 | 1 | 1 | 4650-Other cooling system problems | D1-Forced - Immediate | 100-Fossil-Steam
4650 | Other cooling system problems | Generator | Cooling System | U1 | Forced - Immediate | 2014 | Gas | GG | 100 | Fossil-Steam | SERC | Winter | 38634 | 411 | 1 | 1 | 4650-Other cooling system problems | U1-Forced - Immediate | 100-Fossil-Steam
4650 | Other cooling system problems | Generator | Cooling System | D1 | Forced - Immediate | 2014 | Coal | CC | 100 | Fossil-Steam | MRO | Off-Peak | 3473.25 | 55 | 1 | 1 | 4650-Other cooling system problems | D1-Forced - Immediate | 100-Fossil-Steam
4650 | Other cooling system problems | Generator | Cooling System | D1 | Forced - Immediate | 2014 | Coal | CC | 100 | Fossil-Steam | RFC | Summer | 97.37 | 54.6 | 1 | 1 | 4650-Other cooling system problems | D1-Forced - Immediate | 100-Fossil-Steam
4650 | Other cooling system problems | Generator | Cooling System | D1 | Forced - Immediate | 2014 | Coal | CC | 100 | Fossil-Steam | SERC | Summer | 225 | 22.5 | 1 | 1 | 4650-Other cooling system problems | D1-Forced - Immediate | 100-Fossil-Steam
4650 | Other cooling system problems | Generator | Cooling System | D1 | Forced - Immediate | 2014 | Coal | CC | 100 | Fossil-Steam | MRO | Summer | 405 | 36 | 1 | 1 | 4650-Other cooling system problems | D1-Forced - Immediate | 100-Fossil-Steam
4650 | Other cooling system problems | Generator | Cooling System | D1 | Forced - Immediate | 2014 | Coal | CC | 100 | Fossil-Steam | MRO | Summer | 1146.6666 | 80 | 1 | 1 | 4650-Other cooling system problems | D1-Forced - Immediate | 100-Fossil-Steam
4650 | Other cooling system problems | Generator | Cooling System | D1 | Forced - Immediate | 2014 | Coal | CC | 100 | Fossil-Steam | MRO | Summer | 1677.5 | 110 | 1 | 1 | 4650-Other cooling system problems | D1-Forced - Immediate | 100-Fossil-Steam
4650 | Other cooling system problems | Generator | Cooling System | D1 | Forced - Immediate | 2014 | Coal | CC | 100 | Fossil-Steam | RFC | Off-Peak | 2078.4 | 16 | 1 | 1 | 4650-Other cooling system problems | D1-Forced - Immediate | 100-Fossil-Steam
4650 | Other cooling system problems | Generator | Cooling System | D1 | Forced - Immediate | 2014 | Coal | CC | 100 | Fossil-Steam | MRO | Summer | 112.0833 | 25 | 1 | 1 | 4650-Other cooling system problems | D1-Forced - Immediate | 100-Fossil-Steam
4650 | Other cooling system problems | Generator | Cooling System | D1 | Forced - Immediate | 2014 | Coal | CC | 100 | Fossil-Steam | RFC | Summer | 259.6367 | 14.6 | 1 | 1 | 4650-Other cooling system problems | D1-Forced - Immediate | 100-Fossil-Steam
4650 | Other cooling system problems | Generator | Cooling System | D1 | Forced - Immediate | 2014 | Coal | CC | 100 | Fossil-Steam | MRO | Off-Peak | 0 | 0 | 1 | 1 | 4650-Other cooling system problems | D1-Forced - Immediate | 100-Fossil-Steam
4650 | Other cooling system problems | Generator | Cooling System | D1 | Forced - Immediate | 2014 | Coal | CC | 100 | Fossil-Steam | MRO | Off-Peak | 56 | 8 | 1 | 1 | 4650-Other cooling system problems | D1-Forced - Immediate | 100-Fossil-Steam
4650 | Other cooling system problems | Generator | Cooling System | D1 | Forced - Immediate | 2014 | Coal | CC | 100 | Fossil-Steam | MRO | Summer | 191.3333 | 41 | 1 | 1 | 4650-Other cooling system problems | D1-Forced - Immediate | 100-Fossil-Steam
4650 | Other cooling system problems | Generator | Cooling System | D1 | Forced - Immediate | 2014 | Coal | CC | 100 | Fossil-Steam | MRO | Winter | 200 | 50 | 1 | 1 | 4650-Other cooling system problems | D1-Forced - Immediate | 100-Fossil-Steam
4650 | Other cooling system problems | Generator | Cooling System | D1 | Forced - Immediate | 2014 | Coal | CC | 100 | Fossil-Steam | RFC | Winter | 1195.8331 | 410 | 1 | 1 | 4650-Other cooling system problems | D1-Forced - Immediate | 100-Fossil-Steam
4650 | Other cooling system problems | Generator | Cooling System | D1 | Forced - Immediate | 2014 | Coal | CC | 100 | Fossil-Steam | MRO | Off-Peak | 199.5 | 21 | 1 | 1 | 4650-Other cooling system problems | D1-Forced - Immediate | 100-Fossil-Steam
4650 | Other cooling system problems | Generator | Cooling System | D1 | Forced - Immediate | 2014 | Coal | CC | 100 | Fossil-Steam | MRO | Off-Peak | 3000 | 125 | 1 | 1 | 4650-Other cooling system problems | D1-Forced - Immediate | 100-Fossil-Steam
4650 | Other cooling system problems | Generator | Cooling System | D1 | Forced - Immediate | 2014 | Coal | CC | 100 | Fossil-Steam | MRO | Summer | 196 | 56 | 1 | 1 | 4650-Other cooling system problems | D1-Forced - Immediate | 100-Fossil-Steam
4650 | Other cooling system problems | Generator | Cooling System | D1 | Forced - Immediate | 2014 | Coal | CC | 100 | Fossil-Steam | MRO | Summer | 560 | 70 | 1 | 1 | 4650-Other cooling system problems | D1-Forced - Immediate | 100-Fossil-Steam
4650 | Other cooling system problems | Generator | Cooling System | D1 | Forced - Immediate | 2014 | Coal | CC | 100 | Fossil-Steam | MRO | Winter | 10724.1666 | 170 | 1 | 1 | 4650-Other cooling system problems | D1-Forced - Immediate | 100-Fossil-Steam
4650 | Other cooling system problems | Generator | Cooling System | D1 | Forced - Immediate | 2014 | Coal | CC | 100 | Fossil-Steam | MRO | Off-Peak | 20.25 | 27 | 1 | 1 | 4650-Other cooling system problems | D1-Forced - Immediate | 100-Fossil-Steam
4650 | Other cooling system problems | Generator | Cooling System | D1 | Forced - Immediate | 2014 | Coal | CC | 100 | Fossil-Steam | MRO | Off-Peak | 69.0333 | 19 | 1 | 1 | 4650-Other cooling system problems | D1-Forced - Immediate | 100-Fossil-Steam
4650 | Other cooling system problems | Generator | Cooling System | D1 | Forced - Immediate | 2014 | Coal | CC | 100 | Fossil-Steam | MRO | Off-Peak | 185 | 20 | 1 | 1 | 4650-Other cooling system problems | D1-Forced - Immediate | 100-Fossil-Steam
4650 | Other cooling system problems | Generator | Cooling System | D1 | Forced - Immediate | 2014 | Coal | CC | 100 | Fossil-Steam | MRO | Summer | 240 | 24 | 1 | 1 | 4650-Other cooling system problems | D1-Forced - Immediate | 100-Fossil-Steam
4650 | Other cooling system problems | Generator | Cooling System | D1 | Forced - Immediate | 2014 | Coal | CC | 100 | Fossil-Steam | MRO | Summer | 324.5833 | 95 | 1 | 1 | 4650-Other cooling system problems | D1-Forced - Immediate | 100-Fossil-Steam
4650 | Other cooling system problems | Generator | Cooling System | U1 | Forced - Immediate | 2014 | Gas | GG | 300 | Gas Turbine/Jet Engine (Simple Cycle Operation) | WECC | Off-Peak | 34 | 40 | 1 | 1 | 4650-Other cooling system problems | U1-Forced - Immediate | 300-Gas Turbine/Jet Engine (Simple Cycle Operation)
4650 | Other cooling system problems | Generator | Cooling System | U1 | Forced - Immediate | 2014 | Oil | DI | 300 | Gas Turbine/Jet Engine (Simple Cycle Operation) | MRO | Winter | 248.755 | 55.9 | 1 | 1 | 4650-Other cooling system problems | U1-Forced - Immediate | 300-Gas Turbine/Jet Engine (Simple Cycle Operation)
4650 | Other cooling system problems | Generator | Cooling System | D1 | Forced - Immediate | 2014 | Gas | GG | 300 | Gas Turbine/Jet Engine (Simple Cycle Operation) | WECC | Summer | 199.43 | 28.49 | 1 | 1 | 4650-Other cooling system problems | D1-Forced - Immediate | 300-Gas Turbine/Jet Engine (Simple Cycle Operation)
4650 | Other cooling system problems | Generator | Cooling System | U1 | Forced - Immediate | 2014 | Gas | GG | 300 | Gas Turbine/Jet Engine (Simple Cycle Operation) | SERC | Winter | 70 | 120 | 1 | 1 | 4650-Other cooling system problems | U1-Forced - Immediate | 300-Gas Turbine/Jet Engine (Simple Cycle Operation)
4650 | Other cooling system problems | Generator | Cooling System | D1 | Forced - Immediate | 2014 | Oil | DI | 400 | Internal Combustion/Reciprocating Engines | SERC | Summer | 124.645 | 2.57 | 1 | 1 | 4650-Other cooling system problems | D1-Forced - Immediate | 400-Internal Combustion/Reciprocating Engines
4650 | Other cooling system problems | Generator | Cooling System | U1 | Forced - Immediate | 2014 | Hydro | WA | 500 | Pumped Storage/Hydro | WECC | Off-Peak | 1082.7366 | 68.6 | 1 | 1 | 4650-Other cooling system problems | U1-Forced - Immediate | 500-Pumped Storage/Hydro
4650 | Other cooling system problems | Generator | Cooling System | U1 | Forced - Immediate | 2014 | Hydro | WA | 500 | Pumped Storage/Hydro | NPCC | Winter | 431.2498 | 225 | 1 | 1 | 4650-Other cooling system problems | U1-Forced - Immediate | 500-Pumped Storage/Hydro
4650 | Other cooling system problems | Generator | Cooling System | U2 | Forced - Delayed | 2014 | Hydro | WA | 500 | Pumped Storage/Hydro | WECC | Off-Peak | 26.3625 | 42.75 | 1 | 1 | 4650-Other cooling system problems | U2-Forced - Delayed | 500-Pumped Storage/Hydro
4650 | Other cooling system problems | Generator | Cooling System | U1 | Forced - Immediate | 2014 | Hydro | WA | 500 | Pumped Storage/Hydro | SERC | Off-Peak | 64.9133 | 42.8 | 1 | 1 | 4650-Other cooling system problems | U1-Forced - Immediate | 500-Pumped Storage/Hydro
4650 | Other cooling system problems | Generator | Cooling System | SF | Startup Failure | 2014 | Hydro | WA | 500 | Pumped Storage/Hydro | MRO | Off-Peak | 34.96 | 30.4 | 1 | 1 | 4650-Other cooling system problems | SF-Startup Failure | 500-Pumped Storage/Hydro
4650 | Other cooling system problems | Generator | Cooling System | U1 | Forced - Immediate | 2014 | Hydro | WA | 500 | Pumped Storage/Hydro | WECC | Summer | 1098.75 | 37.5 | 1 | 1 | 4650-Other cooling system problems | U1-Forced - Immediate | 500-Pumped Storage/Hydro
4650 | Other cooling system problems | Generator | Cooling System | U1 | Forced - Immediate | 2014 | Hydro | WA | 500 | Pumped Storage/Hydro | WECC | Winter | 219.3624 | 120.75 | 1 | 1 | 4650-Other cooling system problems | U1-Forced - Immediate | 500-Pumped Storage/Hydro
4650 | Other cooling system problems | Generator | Cooling System | U1 | Forced - Immediate | 2014 | Hydro | WA | 500 | Pumped Storage/Hydro | WECC | Off-Peak | 43 | 60 | 1 | 1 | 4650-Other cooling system problems | U1-Forced - Immediate | 500-Pumped Storage/Hydro
4650 | Other cooling system problems | Generator | Cooling System | U1 | Forced - Immediate | 2014 | Hydro | WA | 500 | Pumped Storage/Hydro | SERC | Summer | 5296.72 | 37.04 | 1 | 1 | 4650-Other cooling system problems | U1-Forced - Immediate | 500-Pumped Storage/Hydro
4650 | Other cooling system problems | Generator | Cooling System | U1 | Forced - Immediate | 2014 | Hydro | WA | 500 | Pumped Storage/Hydro | WECC | Winter | 8.4 | 56 | 1 | 1 | 4650-Other cooling system problems | U1-Forced - Immediate | 500-Pumped Storage/Hydro
4650 | Other cooling system problems | Generator | Cooling System | U1 | Forced - Immediate | 2014 | Hydro | WA | 500 | Pumped Storage/Hydro | RFC | Winter | 2110.8332 | 298 | 1 | 1 | 4650-Other cooling system problems | U1-Forced - Immediate | 500-Pumped Storage/Hydro
4650 | Other cooling system problems | Generator | Cooling System | U3 | Forced - Postponed | 2014 | Hydro | WA | 500 | Pumped Storage/Hydro | WECC | Summer | 1046.38 | 92.6 | 1 | 1 | 4650-Other cooling system problems | U3-Forced - Postponed | 500-Pumped Storage/Hydro
4650 | Other cooling system problems | Generator | Cooling System | U3 | Forced - Postponed | 2014 | Hydro | WA | 500 | Pumped Storage/Hydro | WECC | Summer | 1322.6366 | 92.6 | 1 | 1 | 4650-Other cooling system problems | U3-Forced - Postponed | 500-Pumped Storage/Hydro
4650 | Other cooling system problems | Generator | Cooling System | U1 | Forced - Immediate | 2014 | Hydro | WA | 500 | Pumped Storage/Hydro | MRO | Off-Peak | 120.75 | 23 | 1 | 1 | 4650-Other cooling system problems | U1-Forced - Immediate | 500-Pumped Storage/Hydro
4650 | Other cooling system problems | Generator | Cooling System | U1 | Forced - Immediate | 2014 | Hydro | WA | 500 | Pumped Storage/Hydro | WECC | Off-Peak | 162.3533 | 68.6 | 1 | 1 | 4650-Other cooling system problems | U1-Forced - Immediate | 500-Pumped Storage/Hydro
4650 | Other cooling system problems | Generator | Cooling System | U1 | Forced - Immediate | 2014 | Hydro | WA | 500 | Pumped Storage/Hydro | WECC | Off-Peak | 8457.6916 | 33.25 | 1 | 1 | 4650-Other cooling system problems | U1-Forced - Immediate | 500-Pumped Storage/Hydro
4650 | Other cooling system problems | Generator | Cooling System | D1 | Forced - Immediate | 2014 | Gas | GG | 850 | Combined Cycle Block | NPCC | Summer | 341.3333 | 160 | 1 | 1 | 4650-Other cooling system problems | D1-Forced - Immediate | 850-Combined Cycle Block
4650 | Other cooling system problems | Generator | Cooling System | D1 | Forced - Immediate | 2014 | Gas | GG | 850 | Combined Cycle Block | NPCC | Summer | 641.6666 | 140 | 1 | 1 | 4650-Other cooling system problems | D1-Forced - Immediate | 850-Combined Cycle Block
4650 | Other cooling system problems | Generator | Cooling System | D1 | Forced - Immediate | 2014 | Gas | GG | 851 | CC GT units | SERC | Summer | 115.0166 | 103 | 1 | 1 | 4650-Other cooling system problems | D1-Forced - Immediate | 851-CC GT units
4650 | Other cooling system problems | Generator | Cooling System | U1 | Forced - Immediate | 2014 | Gas | GG | 851 | CC GT units | SERC | Summer | 13627.6 | 248 | 1 | 1 | 4650-Other cooling system problems | U1-Forced - Immediate | 851-CC GT units
4650 | Other cooling system problems | Generator | Cooling System | D1 | Forced - Immediate | 2014 | Gas | GG | 851 | CC GT units | SERC | Summer | 1459.5166 | 209 | 1 | 1 | 4650-Other cooling system problems | D1-Forced - Immediate | 851-CC GT units
4650 | Other cooling system problems | Generator | Cooling System | D2 | Forced - Delayed | 2014 | Gas | GG | 851 | CC GT units | WECC | Summer | 3082.5167 | 41 | 1 | 1 | 4650-Other cooling system problems | D2-Forced - Delayed | 851-CC GT units
4650 | Other cooling system problems | Generator | Cooling System | U1 | Forced - Immediate | 2014 | Gas | GG | 851 | CC GT units | WECC | Summer | 168.5332 | 158 | 1 | 1 | 4650-Other cooling system problems | U1-Forced - Immediate | 851-CC GT units
4650 | Other cooling system problems | Generator | Cooling System | D1 | Forced - Immediate | 2014 | Gas | GG | 851 | CC GT units | SERC | Summer | 461.3166 | 89 | 1 | 1 | 4650-Other cooling system problems | D1-Forced - Immediate | 851-CC GT units
4650 | Other cooling system problems | Generator | Cooling System | D1 | Forced - Immediate | 2014 | Waste Heat | WH | 852 | CC steam units | MRO | Off-Peak | 56.6666 | 68 | 1 | 1 | 4650-Other cooling system problems | D1-Forced - Immediate | 852-CC steam units
4650 | Other cooling system problems | Generator | Cooling System | D1 | Forced - Immediate | 2014 | Waste Heat | WH | 852 | CC steam units | SERC | Summer | 70.35 | 63 | 1 | 1 | 4650-Other cooling system problems | D1-Forced - Immediate | 852-CC steam units
4650 | Other cooling system problems | Generator | Cooling System | D1 | Forced - Immediate | 2014 | Waste Heat | WH | 852 | CC steam units | SERC | Summer | 75.8999 | 99 | 1 | 1 | 4650-Other cooling system problems | D1-Forced - Immediate | 852-CC steam units
4650 | Other cooling system problems | Generator | Cooling System | D1 | Forced - Immediate | 2014 | Waste Heat | WH | 852 | CC steam units | WECC | Summer | 115.1999 | 108 | 1 | 1 | 4650-Other cooling system problems | D1-Forced - Immediate | 852-CC steam units
4650 | Other cooling system problems | Generator | Cooling System | U2 | Forced - Delayed | 2014 | Gas | GG | 860 | Co-generator Block | TRE | Summer | 847.7999 | 81 | 1 | 1 | 4650-Other cooling system problems | U2-Forced - Delayed | 860-Co-generator Block
4650 | Other cooling system problems | Generator | Cooling System | U1 | Forced - Immediate | 2014 | Gas | GG | 861 | CoG GT units | TRE | Off-Peak | 445.2999 | 183 | 1 | 1 | 4650-Other cooling system problems | U1-Forced - Immediate | 861-CoG GT units
4650 | Other cooling system problems | Generator | Cooling System | U1 | Forced - Immediate | 2014 | Gas | GG | 861 | CoG GT units | TRE | Off-Peak | 164.7 | 183 | 1 | 1 | 4650-Other cooling system problems | U1-Forced - Immediate | 861-CoG GT units
4650 | Other cooling system problems | Generator | Cooling System | D1 | Forced - Immediate | 2014 | Waste Heat | WH | 862 | CoG steam units | TRE | Off-Peak | 121.5 | 135 | 1 | 1 | 4650-Other cooling system problems | D1-Forced - Immediate | 862-CoG steam units
4650 | Other cooling system problems | Generator | Cooling System | D1 | Forced - Immediate | 2014 | Waste Heat | WH | 862 | CoG steam units | TRE | Off-Peak | 455.0333 | 187 | 1 | 1 | 4650-Other cooling system problems | D1-Forced - Immediate | 862-CoG steam units
4700 | Generator voltage control | Generator | Controls | D1 | Forced - Immediate | 2014 | Coal | CC | 100 | Fossil-Steam | WECC | Winter | 29595.9997 | 420 | 1 | 1 | 4700-Generator voltage control | D1-Forced - Immediate | 100-Fossil-Steam
4700 | Generator voltage control | Generator | Controls | D2 | Forced - Delayed | 2014 | Coal | CC | 100 | Fossil-Steam | WECC | Winter | 1488 | 320 | 1 | 1 | 4700-Generator voltage control | D2-Forced - Delayed | 100-Fossil-Steam
4700 | Generator voltage control | Generator | Controls | SF | Startup Failure | 2014 | Coal | LI | 100 | Fossil-Steam | MRO | Off-Peak | 179.1665 | 250 | 1 | 1 | 4700-Generator voltage control | SF-Startup Failure | 100-Fossil-Steam
4700 | Generator voltage control | Generator | Controls | U1 | Forced - Immediate | 2014 | Coal | CC | 100 | Fossil-Steam | NPCC | Off-Peak | 532.4799 | 153.6 | 1 | 1 | 4700-Generator voltage control | U1-Forced - Immediate | 100-Fossil-Steam
4700 | Generator voltage control | Generator | Controls | U1 | Forced - Immediate | 2014 | Coal | CC | 100 | Fossil-Steam | MRO | Summer | 592.5332 | 176 | 1 | 1 | 4700-Generator voltage control | U1-Forced - Immediate | 100-Fossil-Steam
4700 | Generator voltage control | Generator | Controls | U1 | Forced - Immediate | 2014 | Coal | CC | 100 | Fossil-Steam | MRO | Summer | 5151.5332 | 532 | 1 | 1 | 4700-Generator voltage control | U1-Forced - Immediate | 100-Fossil-Steam
4700 | Generator voltage control | Generator | Controls | U1 | Forced - Immediate | 2014 | Coal | CC | 100 | Fossil-Steam | RFC | Summer | 23431.6661 | 850 | 1 | 1 | 4700-Generator voltage control | U1-Forced - Immediate | 100-Fossil-Steam
4700 | Generator voltage control | Generator | Controls | U1 | Forced - Immediate | 2014 | Coal | CC | 100 | Fossil-Steam | WECC | Winter | 1683.3332 | 505 | 1 | 1 | 4700-Generator voltage control | U1-Forced - Immediate | 100-Fossil-Steam
4700 | Generator voltage control | Generator | Controls | U1 | Forced - Immediate | 2014 | Gas | GG | 100 | Fossil-Steam | WECC | Off-Peak | 7764.1666 | 110 | 1 | 1 | 4700-Generator voltage control | U1-Forced - Immediate | 100-Fossil-Steam
4700 | Generator voltage control | Generator | Controls | U1 | Forced - Immediate | 2014 | Gas | GG | 100 | Fossil-Steam | TRE | Summer | 10938.7996 | 552 | 1 | 1 | 4700-Generator voltage control | U1-Forced - Immediate | 100-Fossil-Steam
4700 | Generator voltage control | Generator | Controls | D1 | Forced - Immediate | 2014 | Coal | CC | 100 | Fossil-Steam | RFC | Off-Peak | 850 | 100 | 1 | 1 | 4700-Generator voltage control | D1-Forced - Immediate | 100-Fossil-Steam
4700 | Generator voltage control | Generator | Controls | SF | Startup Failure | 2014 | Coal | CC | 100 | Fossil-Steam | SERC | Off-Peak | 2192.3498 | 489 | 1 | 1 | 4700-Generator voltage control | SF-Startup Failure | 100-Fossil-Steam
4700 | Generator voltage control | Generator | Controls | SF | Startup Failure | 2014 | Coal | CC | 100 | Fossil-Steam | MRO | Summer | 78.2 | 51 | 1 | 1 | 4700-Generator voltage control | SF-Startup Failure | 100-Fossil-Steam
4700 | Generator voltage control | Generator | Controls | SF | Startup Failure | 2014 | Coal | CC | 100 | Fossil-Steam | MRO | Summer | 916.3 | 51 | 1 | 1 | 4700-Generator voltage control | SF-Startup Failure | 100-Fossil-Steam
4700 | Generator voltage control | Generator | Controls | U1 | Forced - Immediate | 2014 | Coal | CC | 100 | Fossil-Steam | SERC | Off-Peak | 85747.9997 | 816 | 1 | 1 | 4700-Generator voltage control | U1-Forced - Immediate | 100-Fossil-Steam
4700 | Generator voltage control | Generator | Controls | U1 | Forced - Immediate | 2014 | Gas | GG | 100 | Fossil-Steam | WECC | Summer | 117.8666 | 104 | 1 | 1 | 4700-Generator voltage control | U1-Forced - Immediate | 100-Fossil-Steam
4700 | Generator voltage control | Generator | Controls | U1 | Forced - Immediate | 2014 | Oil | OO | 100 | Fossil-Steam | NPCC | Winter | 985.833 | 455 | 1 | 1 | 4700-Generator voltage control | U1-Forced - Immediate | 100-Fossil-Steam
4700 | Generator voltage control | Generator | Controls | U2 | Forced - Delayed | 2014 | Gas | GG | 100 | Fossil-Steam | WECC | Off-Peak | 336 | 144 | 1 | 1 | 4700-Generator voltage control | U2-Forced - Delayed | 100-Fossil-Steam
4700 | Generator voltage control | Generator | Controls | D1 | Forced - Immediate | 2014 | Coal | CC | 100 | Fossil-Steam | MRO | Off-Peak | 111 | 45 | 1 | 1 | 4700-Generator voltage control | D1-Forced - Immediate | 100-Fossil-Steam
4700 | Generator voltage control | Generator | Controls | D1 | Forced - Immediate | 2014 | Coal | CC | 100 | Fossil-Steam | RFC | Summer | 111.6666 | 100 | 1 | 1 | 4700-Generator voltage control | D1-Forced - Immediate | 100-Fossil-Steam
4700 | Generator voltage control | Generator | Controls | SF | Startup Failure | 2014 | Coal | CC | 100 | Fossil-Steam | SERC | Off-Peak | 816.75 | 605 | 1 | 1 | 4700-Generator voltage control | SF-Startup Failure | 100-Fossil-Steam
4700 | Generator voltage control | Generator | Controls | SF | Startup Failure | 2014 | Coal | CC | 100 | Fossil-Steam | SERC | Summer | 878.75 | 185 | 1 | 1 | 4700-Generator voltage control | SF-Startup Failure | 100-Fossil-Steam
4700 | Generator voltage control | Generator | Controls | SF | Startup Failure | 2014 | Coal | CC | 100 | Fossil-Steam | RFC | Summer | 2304.3329 | 620 | 1 | 1 | 4700-Generator voltage control | SF-Startup Failure | 100-Fossil-Steam
4700 | Generator voltage control | Generator | Controls | U1 | Forced - Immediate | 2014 | Coal | CC | 100 | Fossil-Steam | RFC | Off-Peak | 2928 | 244 | 1 | 1 | 4700-Generator voltage control | U1-Forced - Immediate | 100-Fossil-Steam
4700 | Generator voltage control | Generator | Controls | U1 | Forced - Immediate | 2014 | Coal | CC | 100 | Fossil-Steam | SERC | Off-Peak | 24608 | 640 | 1 | 1 | 4700-Generator voltage control | U1-Forced - Immediate | 100-Fossil-Steam
4700 | Generator voltage control | Generator | Controls | U1 | Forced - Immediate | 2014 | Coal | CC | 100 | Fossil-Steam | SERC | Summer | 499.8666 | 46 | 1 | 1 | 4700-Generator voltage control | U1-Forced - Immediate | 100-Fossil-Steam
4700 | Generator voltage control | Generator | Controls | U1 | Forced - Immediate | 2014 | Coal | CC | 100 | Fossil-Steam | SERC | Winter | 1031.3333 | 104 | 1 | 1 | 4700-Generator voltage control | U1-Forced - Immediate | 100-Fossil-Steam
4700 | Generator voltage control | Generator | Controls | U1 | Forced - Immediate | 2014 | Gas | GG | 100 | Fossil-Steam | SERC | Summer | 1828.35 | 239 | 1 | 1 | 4700-Generator voltage control | U1-Forced - Immediate | 100-Fossil-Steam
4700 | Generator voltage control | Generator | Controls | D1 | Forced - Immediate | 2014 | Oil | OO | 100 | Fossil-Steam | NPCC | Winter | 168.9332 | 253.4 | 1 | 1 | 4700-Generator voltage control | D1-Forced - Immediate | 100-Fossil-Steam
4700 | Generator voltage control | Generator | Controls | SF | Startup Failure | 2014 | Coal | CC | 100 | Fossil-Steam | SERC | Off-Peak | 2220 | 1110 | 1 | 1 | 4700-Generator voltage control | SF-Startup Failure | 100-Fossil-Steam
4700 | Generator voltage control | Generator | Controls | SF | Startup Failure | 2014 | Coal | CC | 100 | Fossil-Steam | SERC | Off-Peak | 5365 | 185 | 1 | 1 | 4700-Generator voltage control | SF-Startup Failure | 100-Fossil-Steam
4700 | Generator voltage control | Generator | Controls | SF | Startup Failure | 2014 | Gas | GG | 100 | Fossil-Steam | SERC | Off-Peak | 839.1666 | 106 | 1 | 1 | 4700-Generator voltage control | SF-Startup Failure | 100-Fossil-Steam
4700 | Generator voltage control | Generator | Controls | U1 | Forced - Immediate | 2014 | Coal | CC | 100 | Fossil-Steam | SERC | Summer | 19.1666 | 46 | 1 | 1 | 4700-Generator voltage control | U1-Forced - Immediate | 100-Fossil-Steam
4700 | Generator voltage control | Generator | Controls | U1 | Forced - Immediate | 2014 | Coal | CC | 100 | Fossil-Steam | RFC | Summer | 42325.3329 | 620 | 1 | 1 | 4700-Generator voltage control | U1-Forced - Immediate | 100-Fossil-Steam
4700 | Generator voltage control | Generator | Controls | U1 | Forced - Immediate | 2014 | Gas | GG | 100 | Fossil-Steam | SERC | Summer | 27438.1 | 106 | 1 | 1 | 4700-Generator voltage control | U1-Forced - Immediate | 100-Fossil-Steam
4700 | Generator voltage control | Generator | Controls | U3 | Forced - Postponed | 2014 | Gas | GG | 100 | Fossil-Steam | SERC | Winter | 11589.2166 | 103 | 1 | 1 | 4700-Generator voltage control | U3-Forced - Postponed | 100-Fossil-Steam
4700 | Generator voltage control | Generator | Controls | D1 | Forced - Immediate | 2014 | Coal | CC | 100 | Fossil-Steam | WECC | Off-Peak | 50.6 | 66 | 1 | 1 | 4700-Generator voltage control | D1-Forced - Immediate | 100-Fossil-Steam
4700 | Generator voltage control | Generator | Controls | D1 | Forced - Immediate | 2014 | Coal | CC | 100 | Fossil-Steam | SERC | Summer | 32 | 32 | 1 | 1 | 4700-Generator voltage control | D1-Forced - Immediate | 100-Fossil-Steam
4700 | Generator voltage control | Generator | Controls | D1 | Forced - Immediate | 2014 | Coal | CC | 100 | Fossil-Steam | RFC | Summer | 243.2665 | 178 | 1 | 1 | 4700-Generator voltage control | D1-Forced - Immediate | 100-Fossil-Steam
4700 | Generator voltage control | Generator | Controls | U1 | Forced - Immediate | 2014 | Coal | CC | 100 | Fossil-Steam | SERC | Summer | 104.2333 | 106 | 1 | 1 | 4700-Generator voltage control | U1-Forced - Immediate | 100-Fossil-Steam
4700 | Generator voltage control | Generator | Controls | U1 | Forced - Immediate | 2014 | Coal | CC | 100 | Fossil-Steam | SERC | Winter | 81343.0497 | 1017 | 1 | 1 | 4700-Generator voltage control | U1-Forced - Immediate | 100-Fossil-Steam
4700 | Generator voltage control | Generator | Controls | U1 | Forced - Immediate | 2014 | Other | WD | 100 | Fossil-Steam | NPCC | Summer | 216.6667 | 50 | 1 | 1 | 4700-Generator voltage control | U1-Forced - Immediate | 100-Fossil-Steam
4700 | Generator voltage control | Generator | Controls | U2 | Forced - Delayed | 2014 | Coal | CC | 100 | Fossil-Steam | MRO | Summer | 525 | 700 | 1 | 1 | 4700-Generator voltage control | U2-Forced - Delayed | 100-Fossil-Steam
4700 | Generator voltage control | Generator | Controls | D1 | Forced - Immediate | 2014 | Coal | CC | 100 | Fossil-Steam | RFC | Off-Peak | 872.4999 | 150 | 1 | 1 | 4700-Generator voltage control | D1-Forced - Immediate | 100-Fossil-Steam
4700 | Generator voltage control | Generator | Controls | SF | Startup Failure | 2014 | Gas | GG | 100 | Fossil-Steam | WECC | Off-Peak | 615.85 | 113 | 1 | 1 | 4700-Generator voltage control | SF-Startup Failure | 100-Fossil-Steam
4700 | Generator voltage control | Generator | Controls | SF | Startup Failure | 2014 | Gas | GG | 100 | Fossil-Steam | SERC | Off-Peak | 522166.7499 | 87 | 1 | 1 | 4700-Generator voltage control | SF-Startup Failure | 100-Fossil-Steam
4700 | Generator voltage control | Generator | Controls | SF | Startup Failure | 2014 | Oil | OO | 100 | Fossil-Steam | WECC | Summer | 99 | 44 | 1 | 1 | 4700-Generator voltage control | SF-Startup Failure | 100-Fossil-Steam
4700 | Generator voltage control | Generator | Controls | U1 | Forced - Immediate | 2014 | Coal | CC | 100 | Fossil-Steam | MRO | Off-Peak | 52.5 | 50 | 1 | 1 | 4700-Generator voltage control | U1-Forced - Immediate | 100-Fossil-Steam
4700 | Generator voltage control | Generator | Controls | U1 | Forced - Immediate | 2014 | Coal | CC | 100 | Fossil-Steam | SERC | Off-Peak | 59641.4 | 812 | 1 | 1 | 4700-Generator voltage control | U1-Forced - Immediate | 100-Fossil-Steam
4700 | Generator voltage control | Generator | Controls | U1 | Forced - Immediate | 2014 | Coal | CC | 100 | Fossil-Steam | MRO | Summer | 591.833 | 530 | 1 | 1 | 4700-Generator voltage control | U1-Forced - Immediate | 100-Fossil-Steam
4700 | Generator voltage control | Generator | Controls | U1 | Forced - Immediate | 2014 | Coal | CC | 100 | Fossil-Steam | SERC | Summer | 6521.7499 | 285 | 1 | 1 | 4700-Generator voltage control | U1-Forced - Immediate | 100-Fossil-Steam
4700 | Generator voltage control | Generator | Controls | U1 | Forced - Immediate | 2014 | Gas | GG | 100 | Fossil-Steam | SERC | Summer | 61.8333 | 106 | 1 | 1 | 4700-Generator voltage control | U1-Forced - Immediate | 100-Fossil-Steam
4700 | Generator voltage control | Generator | Controls | U1 | Forced - Immediate | 2014 | Gas | GG | 100 | Fossil-Steam | TRE | Summer | 3314.1665 | 410 | 1 | 1 | 4700-Generator voltage control | U1-Forced - Immediate | 100-Fossil-Steam
4700 | Generator voltage control | Generator | Controls | U2 | Forced - Delayed | 2014 | Other | BM | 100 | Fossil-Steam | SERC | Summer | 20.7 | 46 | 1 | 1 | 4700-Generator voltage control | U2-Forced - Delayed | 100-Fossil-Steam
4700 | Generator voltage control | Generator | Controls | SF | Startup Failure | 2014 | Coal | CC | 100 | Fossil-Steam | WECC | Off-Peak | 6450.3328 | 740 | 1 | 1 | 4700-Generator voltage control | SF-Startup Failure | 100-Fossil-Steam
4700 | Generator voltage control | Generator | Controls | SF | Startup Failure | 2014 | Coal | CC | 100 | Fossil-Steam | SERC | Winter | 507.1666 | 170 | 1 | 1 | 4700-Generator voltage control | SF-Startup Failure | 100-Fossil-Steam
4700 | Generator voltage control | Generator | Controls | SF | Startup Failure | 2014 | Gas | GG | 100 | Fossil-Steam | WECC | Summer | 318.9166 | 215 | 1 | 1 | 4700-Generator voltage control | SF-Startup Failure | 100-Fossil-Steam
4700 | Generator voltage control | Generator | Controls | U1 | Forced - Immediate | 2014 | Coal | CC | 100 | Fossil-Steam | SERC | Off-Peak | 6250 | 125 | 1 | 1 | 4700-Generator voltage control | U1-Forced - Immediate | 100-Fossil-Steam
4700 | Generator voltage control | Generator | Controls | U1 | Forced - Immediate | 2014 | Coal | CC | 100 | Fossil-Steam | WECC | Summer | 3164.6663 | 505 | 1 | 1 | 4700-Generator voltage control | U1-Forced - Immediate | 100-Fossil-Steam
4700 | Generator voltage control | Generator | Controls | U1 | Forced - Immediate | 2014 | Nuclear | NU | 200 | Nuclear | RFC | Off-Peak | 21192 | 883 | 1 | 1 | 4700-Generator voltage control | U1-Forced - Immediate | 200-Nuclear
4700 | Generator voltage control | Generator | Controls | D1 | Forced - Immediate | 2014 | Nuclear | NU | 200 | Nuclear | SERC | Off-Peak | 51495.3663 | 971 | 1 | 1 | 4700-Generator voltage control | D1-Forced - Immediate | 200-Nuclear
4700 | Generator voltage control | Generator | Controls | SF | Startup Failure | 2014 | Gas | GG | 300 | Gas Turbine/Jet Engine (Simple Cycle Operation) | NPCC | Off-Peak | 452.725 | 45.5 | 1 | 1 | 4700-Generator voltage control | SF-Startup Failure | 300-Gas Turbine/Jet Engine (Simple Cycle Operation)
4700 | Generator voltage control | Generator | Controls | SF | Startup Failure | 2014 | Gas | GG | 300 | Gas Turbine/Jet Engine (Simple Cycle Operation) | TRE | Winter | 34.6666 | 80 | 1 | 1 | 4700-Generator voltage control | SF-Startup Failure | 300-Gas Turbine/Jet Engine (Simple Cycle Operation)
4700 | Generator voltage control | Generator | Controls | U1 | Forced - Immediate | 2014 | Gas | GG | 300 | Gas Turbine/Jet Engine (Simple Cycle Operation) | RFC | Winter | 12.9 | 43 | 1 | 1 | 4700-Generator voltage control | U1-Forced - Immediate | 300-Gas Turbine/Jet Engine (Simple Cycle Operation)
4700 | Generator voltage control | Generator | Controls | U1 | Forced - Immediate | 2014 | Oil | DI | 300 | Gas Turbine/Jet Engine (Simple Cycle Operation) | SERC | Winter | 80.4 | 67 | 1 | 1 | 4700-Generator voltage control | U1-Forced - Immediate | 300-Gas Turbine/Jet Engine (Simple Cycle Operation)
4700 | Generator voltage control | Generator | Controls | SF | Startup Failure | 2014 | Gas | GG | 300 | Gas Turbine/Jet Engine (Simple Cycle Operation) | TRE | Off-Peak | 37.3333 | 80 | 1 | 1 | 4700-Generator voltage control | SF-Startup Failure | 300-Gas Turbine/Jet Engine (Simple Cycle Operation)
4700 | Generator voltage control | Generator | Controls | SF | Startup Failure | 2014 | Gas | GG | 300 | Gas Turbine/Jet Engine (Simple Cycle Operation) | WECC | Summer | 46.8833 | 97 | 1 | 1 | 4700-Generator voltage control | SF-Startup Failure | 300-Gas Turbine/Jet Engine (Simple Cycle Operation)
4700 | Generator voltage control | Generator | Controls | SF | Startup Failure | 2014 | Gas | GG | 300 | Gas Turbine/Jet Engine (Simple Cycle Operation) | MRO | Summer | 157.8666 | 148 | 1 | 1 | 4700-Generator voltage control | SF-Startup Failure | 300-Gas Turbine/Jet Engine (Simple Cycle Operation)
4700 | Generator voltage control | Generator | Controls | SF | Startup Failure | 2014 | Gas | GG | 300 | Gas Turbine/Jet Engine (Simple Cycle Operation) | MRO | Winter | 876.3 | 46 | 1 | 1 | 4700-Generator voltage control | SF-Startup Failure | 300-Gas Turbine/Jet Engine (Simple Cycle Operation)
4700 | Generator voltage control | Generator | Controls | SF | Startup Failure | 2014 | Oil | DI | 300 | Gas Turbine/Jet Engine (Simple Cycle Operation) | RFC | Winter | 10.45 | 19 | 1 | 1 | 4700-Generator voltage control | SF-Startup Failure | 300-Gas Turbine/Jet Engine (Simple Cycle Operation)
4700 | Generator voltage control | Generator | Controls | U1 | Forced - Immediate | 2014 | Gas | GG | 300 | Gas Turbine/Jet Engine (Simple Cycle Operation) | RFC | Off-Peak | 203.8667 | 44 | 1 | 1 | 4700-Generator voltage control | U1-Forced - Immediate | 300-Gas Turbine/Jet Engine (Simple Cycle Operation)
4700 | Generator voltage control | Generator | Controls | U1 | Forced - Immediate | 2014 | Gas | GG | 300 | Gas Turbine/Jet Engine (Simple Cycle Operation) | RFC | Summer | 27.55 | 43.5 | 1 | 1 | 4700-Generator voltage control | U1-Forced - Immediate | 300-Gas Turbine/Jet Engine (Simple Cycle Operation)
4700 | Generator voltage control | Generator | Controls | U1 | Forced - Immediate | 2014 | Gas | GG | 300 | Gas Turbine/Jet Engine (Simple Cycle Operation) | SERC | Winter | 2.9333 | 88 | 1 | 1 | 4700-Generator voltage control | U1-Forced - Immediate | 300-Gas Turbine/Jet Engine (Simple Cycle Operation)
4700 | Generator voltage control | Generator | Controls | U1 | Forced - Immediate | 2014 | Oil | DI | 300 | Gas Turbine/Jet Engine (Simple Cycle Operation) | SERC | Winter | 134 | 67 | 1 | 1 | 4700-Generator voltage control | U1-Forced - Immediate | 300-Gas Turbine/Jet Engine (Simple Cycle Operation)
4700 | Generator voltage control | Generator | Controls | SF | Startup Failure | 2014 | Gas | GG | 300 | Gas Turbine/Jet Engine (Simple Cycle Operation) | TRE | Off-Peak | 20 | 80 | 1 | 2 | 4700-Generator voltage control | SF-Startup Failure | 300-Gas Turbine/Jet Engine (Simple Cycle Operation)
4700 | Generator voltage control | Generator | Controls | SF | Startup Failure | 2014 | Gas | GG | 300 | Gas Turbine/Jet Engine (Simple Cycle Operation) | NPCC | Off-Peak | 161.525 | 45.5 | 1 | 1 | 4700-Generator voltage control | SF-Startup Failure | 300-Gas Turbine/Jet Engine (Simple Cycle Operation)
4700 | Generator voltage control | Generator | Controls | SF | Startup Failure | 2014 | Gas | GG | 300 | Gas Turbine/Jet Engine (Simple Cycle Operation) | NPCC | Summer | 374 | 40 | 1 | 1 | 4700-Generator voltage control | SF-Startup Failure | 300-Gas Turbine/Jet Engine (Simple Cycle Operation)
4700 | Generator voltage control | Generator | Controls | U1 | Forced - Immediate | 2014 | Gas | GG | 300 | Gas Turbine/Jet Engine (Simple Cycle Operation) | WECC | Summer | 83.1333 | 43 | 1 | 1 | 4700-Generator voltage control | U1-Forced - Immediate | 300-Gas Turbine/Jet Engine (Simple Cycle Operation)
4700 | Generator voltage control | Generator | Controls | U1 | Forced - Immediate | 2014 | Gas | GG | 300 | Gas Turbine/Jet Engine (Simple Cycle Operation) | NPCC | Summer | 175.2 | 48 | 1 | 1 | 4700-Generator voltage control | U1-Forced - Immediate | 300-Gas Turbine/Jet Engine (Simple Cycle Operation)
4700 | Generator voltage control | Generator | Controls | U1 | Forced - Immediate | 2014 | Gas | GG | 300 | Gas Turbine/Jet Engine (Simple Cycle Operation) | SERC | Summer | 179.8583 | 56.5 | 1 | 1 | 4700-Generator voltage control | U1-Forced - Immediate | 300-Gas Turbine/Jet Engine (Simple Cycle Operation)
4700 | Generator voltage control | Generator | Controls | U1 | Forced - Immediate | 2014 | Gas | GG | 300 | Gas Turbine/Jet Engine (Simple Cycle Operation) | WECC | Winter | 5.7 | 38 | 1 | 1 | 4700-Generator voltage control | U1-Forced - Immediate | 300-Gas Turbine/Jet Engine (Simple Cycle Operation)
4700 | Generator voltage control | Generator | Controls | U1 | Forced - Immediate | 2014 | Gas | GG | 300 | Gas Turbine/Jet Engine (Simple Cycle Operation) | TRE | Winter | 172 | 80 | 1 | 1 | 4700-Generator voltage control | U1-Forced - Immediate | 300-Gas Turbine/Jet Engine (Simple Cycle Operation)
4700 | Generator voltage control | Generator | Controls | SF | Startup Failure | 2014 | Gas | GG | 300 | Gas Turbine/Jet Engine (Simple Cycle Operation) | TRE | Off-Peak | 32 | 80 | 1 | 1 | 4700-Generator voltage control | SF-Startup Failure | 300-Gas Turbine/Jet Engine (Simple Cycle Operation)
4700 | Generator voltage control | Generator | Controls | SF | Startup Failure | 2014 | Gas | GG | 300 | Gas Turbine/Jet Engine (Simple Cycle Operation) | NPCC | Off-Peak | 514.15 | 45.5 | 1 | 1 | 4700-Generator voltage control | SF-Startup Failure | 300-Gas Turbine/Jet Engine (Simple Cycle Operation)
4700 | Generator voltage control | Generator | Controls | SF | Startup Failure | 2014 | Gas | GG | 300 | Gas Turbine/Jet Engine (Simple Cycle Operation) | NPCC | Summer | 63.7 | 45.5 | 1 | 1 | 4700-Generator voltage control | SF-Startup Failure | 300-Gas Turbine/Jet Engine (Simple Cycle Operation)
4700 | Generator voltage control | Generator | Controls | U1 | Forced - Immediate | 2014 | Gas | GG | 300 | Gas Turbine/Jet Engine (Simple Cycle Operation) | TRE | Off-Peak | 257.3333 | 80 | 1 | 1 | 4700-Generator voltage control | U1-Forced - Immediate | 300-Gas Turbine/Jet Engine (Simple Cycle Operation)
4700 | Generator voltage control | Generator | Controls | U1 | Forced - Immediate | 2014 | Gas | GG | 300 | Gas Turbine/Jet Engine (Simple Cycle Operation) | TRE | Off-Peak | 310.6666 | 80 | 1 | 1 | 4700-Generator voltage control | U1-Forced - Immediate | 300-Gas Turbine/Jet Engine (Simple Cycle Operation)
4700 | Generator voltage control | Generator | Controls | U1 | Forced - Immediate | 2014 | Gas | GG | 300 | Gas Turbine/Jet Engine (Simple Cycle Operation) | SERC | Off-Peak | 1240.68 | 50.4 | 1 | 1 | 4700-Generator voltage control | U1-Forced - Immediate | 300-Gas Turbine/Jet Engine (Simple Cycle Operation)
4700 | Generator voltage control | Generator | Controls | U1 | Forced - Immediate | 2014 | Gas | GG | 300 | Gas Turbine/Jet Engine (Simple Cycle Operation) | MRO | Off-Peak | 2073.5 | 55 | 1 | 1 | 4700-Generator voltage control | U1-Forced - Immediate | 300-Gas Turbine/Jet Engine (Simple Cycle Operation)
4700 | Generator voltage control | Generator | Controls | U1 | Forced - Immediate | 2014 | Gas | GG | 300 | Gas Turbine/Jet Engine (Simple Cycle Operation) | RFC | Summer | 182.6666 | 80 | 1 | 1 | 4700-Generator voltage control | U1-Forced - Immediate | 300-Gas Turbine/Jet Engine (Simple Cycle Operation)
4700 | Generator voltage control | Generator | Controls | U1 | Forced - Immediate | 2014 | Gas | GG | 300 | Gas Turbine/Jet Engine (Simple Cycle Operation) | WECC | Winter | 5.3333 | 20 | 1 | 1 | 4700-Generator voltage control | U1-Forced - Immediate | 300-Gas Turbine/Jet Engine (Simple Cycle Operation)
4700 | Generator voltage control | Generator | Controls | U1 | Forced - Immediate | 2014 | Gas | GG | 300 | Gas Turbine/Jet Engine (Simple Cycle Operation) | NPCC | Winter | 25.3333 | 19 | 1 | 1 | 4700-Generator voltage control | U1-Forced - Immediate | 300-Gas Turbine/Jet Engine (Simple Cycle Operation)
4700 | Generator voltage control | Generator | Controls | U1 | Forced - Immediate | 2014 | Oil | KE | 300 | Gas Turbine/Jet Engine (Simple Cycle Operation) | RFC | Winter | 122.6666 | 46 | 1 | 1 | 4700-Generator voltage control | U1-Forced - Immediate | 300-Gas Turbine/Jet Engine (Simple Cycle Operation)
4700 | Generator voltage control | Generator | Controls | D1 | Forced - Immediate | 2014 | Oil | DI | 300 | Gas Turbine/Jet Engine (Simple Cycle Operation) | NPCC | Winter | 63.137 | 33.23 | 1 | 1 | 4700-Generator voltage control | D1-Forced - Immediate | 300-Gas Turbine/Jet Engine (Simple Cycle Operation)
4700 | Generator voltage control | Generator | Controls | SF | Startup Failure | 2014 | Gas | GG | 300 | Gas Turbine/Jet Engine (Simple Cycle Operation) | TRE | Off-Peak | 102.6666 | 80 | 1 | 1 | 4700-Generator voltage control | SF-Startup Failure | 300-Gas Turbine/Jet Engine (Simple Cycle Operation)
4700 | Generator voltage control | Generator | Controls | SF | Startup Failure | 2014 | Gas | GG | 300 | Gas Turbine/Jet Engine (Simple Cycle Operation) | SERC | Summer | 87.9999 | 165 | 1 | 1 | 4700-Generator voltage control | SF-Startup Failure | 300-Gas Turbine/Jet Engine (Simple Cycle Operation)
4700 | Generator voltage control | Generator | Controls | SF | Startup Failure | 2014 | Gas | GG | 300 | Gas Turbine/Jet Engine (Simple Cycle Operation) | NPCC | Winter | 693.5833 | 41 | 1 | 1 | 4700-Generator voltage control | SF-Startup Failure | 300-Gas Turbine/Jet Engine (Simple Cycle Operation)
4700 | Generator voltage control | Generator | Controls | U1 | Forced - Immediate | 2014 | Gas | GG | 300 | Gas Turbine/Jet Engine (Simple Cycle Operation) | NPCC | Off-Peak | 47.25 | 45 | 1 | 1 | 4700-Generator voltage control | U1-Forced - Immediate | 300-Gas Turbine/Jet Engine (Simple Cycle Operation)
4700 | Generator voltage control | Generator | Controls | U1 | Forced - Immediate | 2014 | Gas | GG | 300 | Gas Turbine/Jet Engine (Simple Cycle Operation) | SERC | Off-Peak | 499.3217 | 23.59 | 1 | 1 | 4700-Generator voltage control | U1-Forced - Immediate | 300-Gas Turbine/Jet Engine (Simple Cycle Operation)
4700 | Generator voltage control | Generator | Controls | U1 | Forced - Immediate | 2014 | Gas | GG | 300 | Gas Turbine/Jet Engine (Simple Cycle Operation) | WECC | Summer | 31.5333 | 43 | 1 | 1 | 4700-Generator voltage control | U1-Forced - Immediate | 300-Gas Turbine/Jet Engine (Simple Cycle Operation)
4700 | Generator voltage control | Generator | Controls | U1 | Forced - Immediate | 2014 | Gas | GG | 300 | Gas Turbine/Jet Engine (Simple Cycle Operation) | WECC | Summer | 982.8 | 52 | 1 | 1 | 4700-Generator voltage control | U1-Forced - Immediate | 300-Gas Turbine/Jet Engine (Simple Cycle Operation)
4700 | Generator voltage control | Generator | Controls | U1 | Forced - Immediate | 2014 | Gas | GG | 300 | Gas Turbine/Jet Engine (Simple Cycle Operation) | NPCC | Winter | 629.5333 | 19 | 1 | 1 | 4700-Generator voltage control | U1-Forced - Immediate | 300-Gas Turbine/Jet Engine (Simple Cycle Operation)
4700 | Generator voltage control | Generator | Controls | U1 | Forced - Immediate | 2014 | Gas | GG | 300 | Gas Turbine/Jet Engine (Simple Cycle Operation) | SERC | Winter | 869.2499 | 171 | 1 | 1 | 4700-Generator voltage control | U1-Forced - Immediate | 300-Gas Turbine/Jet Engine (Simple Cycle Operation)
4700 | Generator voltage control | Generator | Controls | U1 | Forced - Immediate | 2014 | Oil | DI | 300 | Gas Turbine/Jet Engine (Simple Cycle Operation) | SERC | Winter | 185.3666 | 67 | 1 | 1 | 4700-Generator voltage control | U1-Forced - Immediate | 300-Gas Turbine/Jet Engine (Simple Cycle Operation)
4700 | Generator voltage control | Generator | Controls | U1 | Forced - Immediate | 2014 | Oil | KE | 300 | Gas Turbine/Jet Engine (Simple Cycle Operation) | NPCC | Winter | 41.7833 | 23 | 1 | 1 | 4700-Generator voltage control | U1-Forced - Immediate | 300-Gas Turbine/Jet Engine (Simple Cycle Operation)
4700 | Generator voltage control | Generator | Controls | SF | Startup Failure | 2014 | Gas | GG | 300 | Gas Turbine/Jet Engine (Simple Cycle Operation) | TRE | Off-Peak | 25.3333 | 80 | 1 | 1 | 4700-Generator voltage control | SF-Startup Failure | 300-Gas Turbine/Jet Engine (Simple Cycle Operation)
4700 | Generator voltage control | Generator | Controls | SF | Startup Failure | 2014 | Gas | GG | 300 | Gas Turbine/Jet Engine (Simple Cycle Operation) | TRE | Winter | 6.6666 | 80 | 1 | 1 | 4700-Generator voltage control | SF-Startup Failure | 300-Gas Turbine/Jet Engine (Simple Cycle Operation)
4700 | Generator voltage control | Generator | Controls | SF | Startup Failure | 2014 | Oil | KE | 300 | Gas Turbine/Jet Engine (Simple Cycle Operation) | NPCC | Summer | 113.05 | 17 | 1 | 1 | 4700-Generator voltage control | SF-Startup Failure | 300-Gas Turbine/Jet Engine (Simple Cycle Operation)
4700 | Generator voltage control | Generator | Controls | U1 | Forced - Immediate | 2014 | Gas | GG | 300 | Gas Turbine/Jet Engine (Simple Cycle Operation) | MRO | Off-Peak | 72.67 | 55.9 | 1 | 1 | 4700-Generator voltage control | U1-Forced - Immediate | 300-Gas Turbine/Jet Engine (Simple Cycle Operation)
4700 | Generator voltage control | Generator | Controls | U1 | Forced - Immediate | 2014 | Gas | GG | 300 | Gas Turbine/Jet Engine (Simple Cycle Operation) | MRO | Off-Peak | 111.3 | 106 | 1 | 1 | 4700-Generator voltage control | U1-Forced - Immediate | 300-Gas Turbine/Jet Engine (Simple Cycle Operation)
4700 | Generator voltage control | Generator | Controls | U1 | Forced - Immediate | 2014 | Gas | GG | 300 | Gas Turbine/Jet Engine (Simple Cycle Operation) | TRE | Off-Peak | 146.6666 | 80 | 1 | 1 | 4700-Generator voltage control | U1-Forced - Immediate | 300-Gas Turbine/Jet Engine (Simple Cycle Operation)
4700 | Generator voltage control | Generator | Controls | U1 | Forced - Immediate | 2014 | Gas | GG | 300 | Gas Turbine/Jet Engine (Simple Cycle Operation) | SERC | Off-Peak | 4596.6783 | 58.1 | 1 | 1 | 4700-Generator voltage control | U1-Forced - Immediate | 300-Gas Turbine/Jet Engine (Simple Cycle Operation)
4700 | Generator voltage control | Generator | Controls | U1 | Forced - Immediate | 2014 | Gas | GG | 300 | Gas Turbine/Jet Engine (Simple Cycle Operation) | WECC | Summer | 129.1333 | 52 | 1 | 1 | 4700-Generator voltage control | U1-Forced - Immediate | 300-Gas Turbine/Jet Engine (Simple Cycle Operation)
4700 | Generator voltage control | Generator | Controls | U1 | Forced - Immediate | 2014 | Gas | GG | 300 | Gas Turbine/Jet Engine (Simple Cycle Operation) | WECC | Summer | 182 | 52 | 1 | 1 | 4700-Generator voltage control | U1-Forced - Immediate | 300-Gas Turbine/Jet Engine (Simple Cycle Operation)
4700 | Generator voltage control | Generator | Controls | U1 | Forced - Immediate | 2014 | Gas | GG | 300 | Gas Turbine/Jet Engine (Simple Cycle Operation) | SERC | Summer | 1431.6 | 72 | 1 | 1 | 4700-Generator voltage control | U1-Forced - Immediate | 300-Gas Turbine/Jet Engine (Simple Cycle Operation)
4700 | Generator voltage control | Generator | Controls | U1 | Forced - Immediate | 2014 | Gas | GG | 300 | Gas Turbine/Jet Engine (Simple Cycle Operation) | NPCC | Winter | 206.9333 | 48.5 | 1 | 1 | 4700-Generator voltage control | U1-Forced - Immediate | 300-Gas Turbine/Jet Engine (Simple Cycle Operation)
4700 | Generator voltage control | Generator | Controls | U1 | Forced - Immediate | 2014 | Gas | GG | 300 | Gas Turbine/Jet Engine (Simple Cycle Operation) | SERC | Winter | 253.7333 | 88 | 1 | 1 | 4700-Generator voltage control | U1-Forced - Immediate | 300-Gas Turbine/Jet Engine (Simple Cycle Operation)
4700 | Generator voltage control | Generator | Controls | U1 | Forced - Immediate | 2014 | Gas | GG | 300 | Gas Turbine/Jet Engine (Simple Cycle Operation) | WECC | Winter | 352.9166 | 55 | 1 | 1 | 4700-Generator voltage control | U1-Forced - Immediate | 300-Gas Turbine/Jet Engine (Simple Cycle Operation)
4700 | Generator voltage control | Generator | Controls | U1 | Forced - Immediate | 2014 | Oil | DI | 300 | Gas Turbine/Jet Engine (Simple Cycle Operation) | SERC | Off-Peak | 117.25 | 67 | 1 | 1 | 4700-Generator voltage control | U1-Forced - Immediate | 300-Gas Turbine/Jet Engine (Simple Cycle Operation)
4700 | Generator voltage control | Generator | Controls | U1 | Forced - Immediate | 2014 | Oil | DI | 300 | Gas Turbine/Jet Engine (Simple Cycle Operation) | SERC | Winter | 4116 | 40 | 1 | 1 | 4700-Generator voltage control | U1-Forced - Immediate | 300-Gas Turbine/Jet Engine (Simple Cycle Operation)
4700 | Generator voltage control | Generator | Controls | U1 | Forced - Immediate | 2014 | Gas | GG | 300 | Gas Turbine/Jet Engine (Simple Cycle Operation) | WECC | Off-Peak | 316.6666 | 100 | 1 | 1 | 4700-Generator voltage control | U1-Forced - Immediate | 300-Gas Turbine/Jet Engine (Simple Cycle Operation)
4700 | Generator voltage control | Generator | Controls | U1 | Forced - Immediate | 2014 | Gas | GG | 300 | Gas Turbine/Jet Engine (Simple Cycle Operation) | WECC | Summer | 1871.155 | 42.9 | 1 | 1 | 4700-Generator voltage control | U1-Forced - Immediate | 300-Gas Turbine/Jet Engine (Simple Cycle Operation)
4700 | Generator voltage control | Generator | Controls | U1 | Forced - Immediate | 2014 | Oil | DI | 300 | Gas Turbine/Jet Engine (Simple Cycle Operation) | NPCC | Winter | 13.75 | 55 | 1 | 1 | 4700-Generator voltage control | U1-Forced - Immediate | 300-Gas Turbine/Jet Engine (Simple Cycle Operation)
4700 | Generator voltage control | Generator | Controls | U1 | Forced - Immediate | 2014 | Oil | DI | 300 | Gas Turbine/Jet Engine (Simple Cycle Operation) | NPCC | Winter | 440 | 55 | 1 | 1 | 4700-Generator voltage control | U1-Forced - Immediate | 300-Gas Turbine/Jet Engine (Simple Cycle Operation)
4700 | Generator voltage control | Generator | Controls | D1 | Forced - Immediate | 2014 | Oil | DI | 300 | Gas Turbine/Jet Engine (Simple Cycle Operation) | NPCC | Winter | 48.03 | 48.03 | 1 | 1 | 4700-Generator voltage control | D1-Forced - Immediate | 300-Gas Turbine/Jet Engine (Simple Cycle Operation)
4700 | Generator voltage control | Generator | Controls | SF | Startup Failure | 2014 | Gas | GG | 300 | Gas Turbine/Jet Engine (Simple Cycle Operation) | TRE | Off-Peak | 78.6666 | 80 | 1 | 1 | 4700-Generator voltage control | SF-Startup Failure | 300-Gas Turbine/Jet Engine (Simple Cycle Operation)
4700 | Generator voltage control | Generator | Controls | SF | Startup Failure | 2014 | Gas | GG | 300 | Gas Turbine/Jet Engine (Simple Cycle Operation) | TRE | Winter | 181.3333 | 80 | 1 | 1 | 4700-Generator voltage control | SF-Startup Failure | 300-Gas Turbine/Jet Engine (Simple Cycle Operation)
4700 | Generator voltage control | Generator | Controls | U1 | Forced - Immediate | 2014 | Gas | GG | 300 | Gas Turbine/Jet Engine (Simple Cycle Operation) | NPCC | Off-Peak | 263.5 | 34 | 1 | 1 | 4700-Generator voltage control | U1-Forced - Immediate | 300-Gas Turbine/Jet Engine (Simple Cycle Operation)
4700 | Generator voltage control | Generator | Controls | U1 | Forced - Immediate | 2014 | Gas | GG | 300 | Gas Turbine/Jet Engine (Simple Cycle Operation) | RFC | Off-Peak | 6246.8 | 42 | 1 | 1 | 4700-Generator voltage control | U1-Forced - Immediate | 300-Gas Turbine/Jet Engine (Simple Cycle Operation)
4700 | Generator voltage control | Generator | Controls | U1 | Forced - Immediate | 2014 | Gas | GG | 300 | Gas Turbine/Jet Engine (Simple Cycle Operation) | WECC | Summer | 803.3833 | 43 | 1 | 1 | 4700-Generator voltage control | U1-Forced - Immediate | 300-Gas Turbine/Jet Engine (Simple Cycle Operation)
4700 | Generator voltage control | Generator | Controls | U1 | Forced - Immediate | 2014 | Gas | GG | 300 | Gas Turbine/Jet Engine (Simple Cycle Operation) | NPCC | Winter | 207.7417 | 48.5 | 1 | 1 | 4700-Generator voltage control | U1-Forced - Immediate | 300-Gas Turbine/Jet Engine (Simple Cycle Operation)
4700 | Generator voltage control | Generator | Controls | U1 | Forced - Immediate | 2014 | Gas | GG | 300 | Gas Turbine/Jet Engine (Simple Cycle Operation) | NPCC | Winter | 3509.3 | 19 | 1 | 1 | 4700-Generator voltage control | U1-Forced - Immediate | 300-Gas Turbine/Jet Engine (Simple Cycle Operation)
4700 | Generator voltage control | Generator | Controls | U1 | Forced - Immediate | 2014 | Oil | DI | 300 | Gas Turbine/Jet Engine (Simple Cycle Operation) | SERC | Off-Peak | 98.2666 | 67 | 1 | 1 | 4700-Generator voltage control | U1-Forced - Immediate | 300-Gas Turbine/Jet Engine (Simple Cycle Operation)
4700 | Generator voltage control | Generator | Controls | U1 | Forced - Immediate | 2014 | Oil | DI | 300 | Gas Turbine/Jet Engine (Simple Cycle Operation) | WECC | Summer | 346.6667 | 25 | 1 | 1 | 4700-Generator voltage control | U1-Forced - Immediate | 300-Gas Turbine/Jet Engine (Simple Cycle Operation)
4700 | Generator voltage control | Generator | Controls | U1 | Forced - Immediate | 2014 | Oil | KE | 300 | Gas Turbine/Jet Engine (Simple Cycle Operation) | NPCC | Winter | 9.5833 | 23 | 1 | 1 | 4700-Generator voltage control | U1-Forced - Immediate | 300-Gas Turbine/Jet Engine (Simple Cycle Operation)
4700 | Generator voltage control | Generator | Controls | SF | Startup Failure | 2014 | Hydro | WA | 500 | Pumped Storage/Hydro | NPCC | Summer | 14.19 | 47.3 | 1 | 1 | 4700-Generator voltage control | SF-Startup Failure | 500-Pumped Storage/Hydro
4700 | Generator voltage control | Generator | Controls | SF | Startup Failure | 2014 | Hydro | WA | 500 | Pumped Storage/Hydro | SERC | Winter | 168.75 | 81 | 1 | 1 | 4700-Generator voltage control | SF-Startup Failure | 500-Pumped Storage/Hydro
4700 | Generator voltage control | Generator | Controls | U1 | Forced - Immediate | 2014 | Hydro | WA | 500 | Pumped Storage/Hydro | RFC | Off-Peak | 12.95 | 21 | 1 | 1 | 4700-Generator voltage control | U1-Forced - Immediate | 500-Pumped Storage/Hydro
4700 | Generator voltage control | Generator | Controls | U1 | Forced - Immediate | 2014 | Hydro | WA | 500 | Pumped Storage/Hydro | SERC | Off-Peak | 19 | 30 | 1 | 1 | 4700-Generator voltage control | U1-Forced - Immediate | 500-Pumped Storage/Hydro
4700 | Generator voltage control | Generator | Controls | U1 | Forced - Immediate | 2014 | Hydro | WA | 500 | Pumped Storage/Hydro | WECC | Off-Peak | 5657.1316 | 51.94 | 1 | 1 | 4700-Generator voltage control | U1-Forced - Immediate | 500-Pumped Storage/Hydro
4700 | Generator voltage control | Generator | Controls | U1 | Forced - Immediate | 2014 | Hydro | WA | 500 | Pumped Storage/Hydro | WECC | Summer | 110.625 | 112.5 | 1 | 1 | 4700-Generator voltage control | U1-Forced - Immediate | 500-Pumped Storage/Hydro
4700 | Generator voltage control | Generator | Controls | U1 | Forced - Immediate | 2014 | Hydro | WA | 500 | Pumped Storage/Hydro | WECC | Summer | 175.7303 | 51.94 | 1 | 1 | 4700-Generator voltage control | U1-Forced - Immediate | 500-Pumped Storage/Hydro
4700 | Generator voltage control | Generator | Controls | U1 | Forced - Immediate | 2014 | Hydro | WA | 500 | Pumped Storage/Hydro | WECC | Summer | 1849.75 | 122.5 | 1 | 1 | 4700-Generator voltage control | U1-Forced - Immediate | 500-Pumped Storage/Hydro
4700 | Generator voltage control | Generator | Controls | U1 | Forced - Immediate | 2014 | Hydro | WA | 500 | Pumped Storage/Hydro | WECC | Winter | 98.686 | 51.94 | 1 | 1 | 4700-Generator voltage control | U1-Forced - Immediate | 500-Pumped Storage/Hydro
4700 | Generator voltage control | Generator | Controls | U1 | Forced - Immediate | 2014 | Hydro | WA | 500 | Pumped Storage/Hydro | WECC | Winter | 274.3996 | 588 | 1 | 1 | 4700-Generator voltage control | U1-Forced - Immediate | 500-Pumped Storage/Hydro
4700 | Generator voltage control | Generator | Controls | SF | Startup Failure | 2014 | Hydro | WA | 500 | Pumped Storage/Hydro | SERC | Off-Peak | 47.26 | 41.7 | 1 | 1 | 4700-Generator voltage control | SF-Startup Failure | 500-Pumped Storage/Hydro
4700 | Generator voltage control | Generator | Controls | SF | Startup Failure | 2014 | Hydro | WA | 500 | Pumped Storage/Hydro | NPCC | Summer | 512.75 | 293 | 1 | 1 | 4700-Generator voltage control | SF-Startup Failure | 500-Pumped Storage/Hydro
4700 | Generator voltage control | Generator | Controls | U1 | Forced - Immediate | 2014 | Hydro | WA | 500 | Pumped Storage/Hydro | SERC | Off-Peak | 369 | 36 | 1 | 1 | 4700-Generator voltage control | U1-Forced - Immediate | 500-Pumped Storage/Hydro
4700 | Generator voltage control | Generator | Controls | U1 | Forced - Immediate | 2014 | Hydro | WA | 500 | Pumped Storage/Hydro | WECC | Off-Peak | 425.908 | 51.94 | 1 | 1 | 4700-Generator voltage control | U1-Forced - Immediate | 500-Pumped Storage/Hydro
4700 | Generator voltage control | Generator | Controls | U1 | Forced - Immediate | 2014 | Hydro | WA | 500 | Pumped Storage/Hydro | SERC | Summer | 23.3117 | 19.7 | 1 | 1 | 4700-Generator voltage control | U1-Forced - Immediate | 500-Pumped Storage/Hydro
4700 | Generator voltage control | Generator | Controls | U1 | Forced - Immediate | 2014 | Hydro | WA | 500 | Pumped Storage/Hydro | WECC | Summer | 69.9066 | 104.86 | 1 | 1 | 4700-Generator voltage control | U1-Forced - Immediate | 500-Pumped Storage/Hydro
4700 | Generator voltage control | Generator | Controls | U1 | Forced - Immediate | 2014 | Hydro | WA | 500 | Pumped Storage/Hydro | WECC | Summer | 1078.6206 | 51.94 | 1 | 1 | 4700-Generator voltage control | U1-Forced - Immediate | 500-Pumped Storage/Hydro
4700 | Generator voltage control | Generator | Controls | U1 | Forced - Immediate | 2014 | Hydro | WA | 500 | Pumped Storage/Hydro | NPCC | Winter | 771.5666 | 293 | 1 | 1 | 4700-Generator voltage control | U1-Forced - Immediate | 500-Pumped Storage/Hydro
4700 | Generator voltage control | Generator | Controls | U1 | Forced - Immediate | 2014 | Hydro | WA | 500 | Pumped Storage/Hydro | MRO | Off-Peak | 13.5 | 30 | 1 | 1 | 4700-Generator voltage control | U1-Forced - Immediate | 500-Pumped Storage/Hydro
4700 | Generator voltage control | Generator | Controls | U1 | Forced - Immediate | 2014 | Hydro | WA | 500 | Pumped Storage/Hydro | WECC | Off-Peak | 1854.258 | 51.94 | 1 | 1 | 4700-Generator voltage control | U1-Forced - Immediate | 500-Pumped Storage/Hydro
4700 | Generator voltage control | Generator | Controls | U1 | Forced - Immediate | 2014 | Hydro | WA | 500 | Pumped Storage/Hydro | WECC | Off-Peak | 3289.1086 | 104.86 | 1 | 1 | 4700-Generator voltage control | U1-Forced - Immediate | 500-Pumped Storage/Hydro
4700 | Generator voltage control | Generator | Controls | U1 | Forced - Immediate | 2014 | Hydro | WA | 500 | Pumped Storage/Hydro | WECC | Off-Peak | 9882.6666 | 68 | 1 | 1 | 4700-Generator voltage control | U1-Forced - Immediate | 500-Pumped Storage/Hydro
4700 | Generator voltage control | Generator | Controls | U1 | Forced - Immediate | 2014 | Hydro | WA | 500 | Pumped Storage/Hydro | WECC | Summer | 119.0347 | 20.29 | 1 | 1 | 4700-Generator voltage control | U1-Forced - Immediate | 500-Pumped Storage/Hydro
4700 | Generator voltage control | Generator | Controls | U1 | Forced - Immediate | 2014 | Hydro | WA | 500 | Pumped Storage/Hydro | WECC | Summer | 891.6366 | 51.94 | 2 | 2 | 4700-Generator voltage control | U1-Forced - Immediate | 500-Pumped Storage/Hydro
4700 | Generator voltage control | Generator | Controls | U1 | Forced - Immediate | 2014 | Hydro | WA | 500 | Pumped Storage/Hydro | WECC | Summer | 893.368 | 51.94 | 2 | 2 | 4700-Generator voltage control | U1-Forced - Immediate | 500-Pumped Storage/Hydro
4700 | Generator voltage control | Generator | Controls | U1 | Forced - Immediate | 2014 | Hydro | WA | 500 | Pumped Storage/Hydro | WECC | Summer | 2096.6446 | 51.94 | 1 | 1 | 4700-Generator voltage control | U1-Forced - Immediate | 500-Pumped Storage/Hydro
4700 | Generator voltage control | Generator | Controls | U1 | Forced - Immediate | 2014 | Hydro | WA | 500 | Pumped Storage/Hydro | WECC | Winter | 603.8666 | 56 | 1 | 1 | 4700-Generator voltage control | U1-Forced - Immediate | 500-Pumped Storage/Hydro
4700 | Generator voltage control | Generator | Controls | SF | Startup Failure | 2014 | Hydro | WA | 500 | Pumped Storage/Hydro | SERC | Off-Peak | 498.6664 | 340 | 1 | 1 | 4700-Generator voltage control | SF-Startup Failure | 500-Pumped Storage/Hydro
4700 | Generator voltage control | Generator | Controls | U1 | Forced - Immediate | 2014 | Hydro | WA | 500 | Pumped Storage/Hydro | WECC | Summer | 565.2803 | 51.94 | 2 | 2 | 4700-Generator voltage control | U1-Forced - Immediate | 500-Pumped Storage/Hydro
4700 | Generator voltage control | Generator | Controls | U1 | Forced - Immediate | 2014 | Hydro | WA | 500 | Pumped Storage/Hydro | WECC | Summer | 2042.9733 | 51.94 | 1 | 1 | 4700-Generator voltage control | U1-Forced - Immediate | 500-Pumped Storage/Hydro
4700 | Generator voltage control | Generator | Controls | U1 | Forced - Immediate | 2014 | Hydro | WA | 500 | Pumped Storage/Hydro | WECC | Summer | 3158.8176 | 51.94 | 2 | 2 | 4700-Generator voltage control | U1-Forced - Immediate | 500-Pumped Storage/Hydro
4700 | Generator voltage control | Generator | Controls | U1 | Forced - Immediate | 2014 | Hydro | WA | 500 | Pumped Storage/Hydro | WECC | Winter | 12.25 | 122.5 | 1 | 1 | 4700-Generator voltage control | U1-Forced - Immediate | 500-Pumped Storage/Hydro
4700 | Generator voltage control | Generator | Controls | U1 | Forced - Immediate | 2014 | Hydro | WA | 500 | Pumped Storage/Hydro | WECC | Winter | 59.2083 | 122.5 | 1 | 1 | 4700-Generator voltage control | U1-Forced - Immediate | 500-Pumped Storage/Hydro
4700 | Generator voltage control | Generator | Controls | U1 | Forced - Immediate | 2014 | Hydro | WA | 500 | Pumped Storage/Hydro | WECC | Winter | 1359.6274 | 80.85 | 1 | 1 | 4700-Generator voltage control | U1-Forced - Immediate | 500-Pumped Storage/Hydro
4700 | Generator voltage control | Generator | Controls | U1 | Forced - Immediate | 2014 | Hydro | WA | 500 | Pumped Storage/Hydro | WECC | Winter | 33773.6583 | 104.86 | 1 | 1 | 4700-Generator voltage control | U1-Forced - Immediate | 500-Pumped Storage/Hydro
4700 | Generator voltage control | Generator | Controls | D1 | Forced - Immediate | 2014 | Hydro | WA | 500 | Pumped Storage/Hydro | RFC | Off-Peak | 38.8667 | 11 | 1 | 1 | 4700-Generator voltage control | D1-Forced - Immediate | 500-Pumped Storage/Hydro
4700 | Generator voltage control | Generator | Controls | U1 | Forced - Immediate | 2014 | Hydro | WA | 500 | Pumped Storage/Hydro | WECC | Off-Peak | 100.4173 | 51.94 | 1 | 1 | 4700-Generator voltage control | U1-Forced - Immediate | 500-Pumped Storage/Hydro
4700 | Generator voltage control | Generator | Controls | U1 | Forced - Immediate | 2014 | Hydro | WA | 500 | Pumped Storage/Hydro | WECC | Off-Peak | 418.9826 | 51.94 | 1 | 1 | 4700-Generator voltage control | U1-Forced - Immediate | 500-Pumped Storage/Hydro
4700 | Generator voltage control | Generator | Controls | U1 | Forced - Immediate | 2014 | Hydro | WA | 500 | Pumped Storage/Hydro | WECC | Off-Peak | 1091.6056 | 51.94 | 1 | 1 | 4700-Generator voltage control | U1-Forced - Immediate | 500-Pumped Storage/Hydro
4700 | Generator voltage control | Generator | Controls | U1 | Forced - Immediate | 2014 | Hydro | WA | 500 | Pumped Storage/Hydro | MRO | Summer | 13.719 | 48.42 | 1 | 1 | 4700-Generator voltage control | U1-Forced - Immediate | 500-Pumped Storage/Hydro
4700 | Generator voltage control | Generator | Controls | U1 | Forced - Immediate | 2014 | Hydro | WA | 500 | Pumped Storage/Hydro | WECC | Summer | 48.9346 | 104.86 | 1 | 1 | 4700-Generator voltage control | U1-Forced - Immediate | 500-Pumped Storage/Hydro
4700 | Generator voltage control | Generator | Controls | U1 | Forced - Immediate | 2014 | Hydro | WA | 500 | Pumped Storage/Hydro | WECC | Summer | 73.402 | 104.86 | 1 | 1 | 4700-Generator voltage control | U1-Forced - Immediate | 500-Pumped Storage/Hydro
4700 | Generator voltage control | Generator | Controls | U1 | Forced - Immediate | 2014 | Hydro | WA | 500 | Pumped Storage/Hydro | WECC | Summer | 374.0006 | 104.86 | 1 | 1 | 4700-Generator voltage control | U1-Forced - Immediate | 500-Pumped Storage/Hydro
4700 | Generator voltage control | Generator | Controls | U1 | Forced - Immediate | 2014 | Hydro | WA | 500 | Pumped Storage/Hydro | WECC | Summer | 934.2666 | 127.4 | 1 | 1 | 4700-Generator voltage control | U1-Forced - Immediate | 500-Pumped Storage/Hydro
4700 | Generator voltage control | Generator | Controls | U1 | Forced - Immediate | 2014 | Hydro | WA | 500 | Pumped Storage/Hydro | SERC | Off-Peak | 15.2 | 24 | 1 | 1 | 4700-Generator voltage control | U1-Forced - Immediate | 500-Pumped Storage/Hydro
4700 | Generator voltage control | Generator | Controls | U1 | Forced - Immediate | 2014 | Hydro | WA | 500 | Pumped Storage/Hydro | RFC | Off-Peak | 137.5 | 25 | 1 | 1 | 4700-Generator voltage control | U1-Forced - Immediate | 500-Pumped Storage/Hydro
4700 | Generator voltage control | Generator | Controls | U1 | Forced - Immediate | 2014 | Hydro | WA | 500 | Pumped Storage/Hydro | WECC | Off-Peak | 6939.0532 | 186.2 | 1 | 1 | 4700-Generator voltage control | U1-Forced - Immediate | 500-Pumped Storage/Hydro
4700 | Generator voltage control | Generator | Controls | U1 | Forced - Immediate | 2014 | Hydro | WA | 500 | Pumped Storage/Hydro | MRO | Summer | 417.7693 | 52.66 | 1 | 1 | 4700-Generator voltage control | U1-Forced - Immediate | 500-Pumped Storage/Hydro
4700 | Generator voltage control | Generator | Controls | U1 | Forced - Immediate | 2014 | Hydro | WA | 500 | Pumped Storage/Hydro | WECC | Summer | 4407.9746 | 51.94 | 1 | 1 | 4700-Generator voltage control | U1-Forced - Immediate | 500-Pumped Storage/Hydro
4700 | Generator voltage control | Generator | Controls | SF | Startup Failure | 2014 | Hydro | WA | 500 | Pumped Storage/Hydro | NPCC | Off-Peak | 18.1317 | 47.3 | 1 | 1 | 4700-Generator voltage control | SF-Startup Failure | 500-Pumped Storage/Hydro
4700 | Generator voltage control | Generator | Controls | U1 | Forced - Immediate | 2014 | Hydro | WA | 500 | Pumped Storage/Hydro | WECC | Off-Peak | 42.4666 | 127.4 | 1 | 1 | 4700-Generator voltage control | U1-Forced - Immediate | 500-Pumped Storage/Hydro
4700 | Generator voltage control | Generator | Controls | U1 | Forced - Immediate | 2014 | Hydro | WA | 500 | Pumped Storage/Hydro | NPCC | Off-Peak | 210.4666 | 28 | 1 | 1 | 4700-Generator voltage control | U1-Forced - Immediate | 500-Pumped Storage/Hydro
4700 | Generator voltage control | Generator | Controls | U1 | Forced - Immediate | 2014 | Hydro | WA | 500 | Pumped Storage/Hydro | WECC | Off-Peak | 592.9816 | 51.94 | 1 | 1 | 4700-Generator voltage control | U1-Forced - Immediate | 500-Pumped Storage/Hydro
4700 | Generator voltage control | Generator | Controls | U1 | Forced - Immediate | 2014 | Hydro | WA | 500 | Pumped Storage/Hydro | SERC | Summer | 173.36 | 19.7 | 1 | 1 | 4700-Generator voltage control | U1-Forced - Immediate | 500-Pumped Storage/Hydro
4700 | Generator voltage control | Generator | Controls | U1 | Forced - Immediate | 2014 | Hydro | WA | 500 | Pumped Storage/Hydro | WECC | Summer | 354.809 | 38.22 | 1 | 1 | 4700-Generator voltage control | U1-Forced - Immediate | 500-Pumped Storage/Hydro
4700 | Generator voltage control | Generator | Controls | U1 | Forced - Immediate | 2014 | Hydro | WA | 500 | Pumped Storage/Hydro | NPCC | Winter | 7.332 | 48.88 | 1 | 1 | 4700-Generator voltage control | U1-Forced - Immediate | 500-Pumped Storage/Hydro
4700 | Generator voltage control | Generator | Controls | U1 | Forced - Immediate | 2014 | Hydro | WA | 500 | Pumped Storage/Hydro | WECC | Winter | 586.0563 | 51.94 | 1 | 1 | 4700-Generator voltage control | U1-Forced - Immediate | 500-Pumped Storage/Hydro
4700 | Generator voltage control | Generator | Controls | D1 | Forced - Immediate | 2014 | Hydro | WA | 500 | Pumped Storage/Hydro | RFC | Off-Peak | 7.15 | 11 | 1 | 1 | 4700-Generator voltage control | D1-Forced - Immediate | 500-Pumped Storage/Hydro
4700 | Generator voltage control | Generator | Controls | SF | Startup Failure | 2014 | Hydro | WA | 500 | Pumped Storage/Hydro | NPCC | Off-Peak | 45.7233 | 47.3 | 1 | 1 | 4700-Generator voltage control | SF-Startup Failure | 500-Pumped Storage/Hydro
4700 | Generator voltage control | Generator | Controls | SF | Startup Failure | 2014 | Hydro | WA | 500 | Pumped Storage/Hydro | SERC | Off-Peak | 141.6664 | 340 | 1 | 1 | 4700-Generator voltage control | SF-Startup Failure | 500-Pumped Storage/Hydro
4700 | Generator voltage control | Generator | Controls | SF | Startup Failure | 2014 | Hydro | WA | 500 | Pumped Storage/Hydro | NPCC | Off-Peak | 157.6667 | 47.3 | 1 | 1 | 4700-Generator voltage control | SF-Startup Failure | 500-Pumped Storage/Hydro
4700 | Generator voltage control | Generator | Controls | SF | Startup Failure | 2014 | Hydro | WA | 500 | Pumped Storage/Hydro | SERC | Winter | 17 | 340 | 1 | 1 | 4700-Generator voltage control | SF-Startup Failure | 500-Pumped Storage/Hydro
4700 | Generator voltage control | Generator | Controls | U1 | Forced - Immediate | 2014 | Hydro | WA | 500 | Pumped Storage/Hydro | WECC | Off-Peak | 10.2083 | 122.5 | 1 | 1 | 4700-Generator voltage control | U1-Forced - Immediate | 500-Pumped Storage/Hydro
4700 | Generator voltage control | Generator | Controls | U1 | Forced - Immediate | 2014 | Hydro | WA | 500 | Pumped Storage/Hydro | SERC | Off-Peak | 15.5 | 30 | 1 | 1 | 4700-Generator voltage control | U1-Forced - Immediate | 500-Pumped Storage/Hydro
4700 | Generator voltage control | Generator | Controls | U1 | Forced - Immediate | 2014 | Hydro | WA | 500 | Pumped Storage/Hydro | WECC | Off-Peak | 42.4666 | 52 | 1 | 1 | 4700-Generator voltage control | U1-Forced - Immediate | 500-Pumped Storage/Hydro
4700 | Generator voltage control | Generator | Controls | U1 | Forced - Immediate | 2014 | Hydro | WA | 500 | Pumped Storage/Hydro | WECC | Summer | 54.1776 | 104.86 | 1 | 1 | 4700-Generator voltage control | U1-Forced - Immediate | 500-Pumped Storage/Hydro
4700 | Generator voltage control | Generator | Controls | U1 | Forced - Immediate | 2014 | Hydro | WA | 500 | Pumped Storage/Hydro | SERC | Summer | 173.0317 | 19.7 | 1 | 1 | 4700-Generator voltage control | U1-Forced - Immediate | 500-Pumped Storage/Hydro
4700 | Generator voltage control | Generator | Controls | U1 | Forced - Immediate | 2014 | Hydro | WA | 500 | Pumped Storage/Hydro | WECC | Summer | 4942.875 | 122.5 | 1 | 1 | 4700-Generator voltage control | U1-Forced - Immediate | 500-Pumped Storage/Hydro
4700 | Generator voltage control | Generator | Controls | U1 | Forced - Immediate | 2014 | Hydro | WA | 500 | Pumped Storage/Hydro | WECC | Winter | 684.7423 | 51.94 | 1 | 1 | 4700-Generator voltage control | U1-Forced - Immediate | 500-Pumped Storage/Hydro
4700 | Generator voltage control | Generator | Controls | U1 | Forced - Immediate | 2014 | Coal | CC | 650 | Fluidized Bed | RFC | Off-Peak | 141.375 | 32.5 | 1 | 1 | 4700-Generator voltage control | U1-Forced - Immediate | 650-Fluidized Bed
4700 | Generator voltage control | Generator | Controls | D1 | Forced - Immediate | 2014 | Gas | GG | 800 | Miscellaneous | RFC | Winter | 3971.3832 | 239 | 1 | 1 | 4700-Generator voltage control | D1-Forced - Immediate | 800-Miscellaneous
4700 | Generator voltage control | Generator | Controls | D1 | Forced - Immediate | 2014 | Geothermal | GE | 830 | Geothermal | WECC | Winter | 373.52 | 6.44 | 1 | 1 | 4700-Generator voltage control | D1-Forced - Immediate | 830-Geothermal
4700 | Generator voltage control | Generator | Controls | D1 | Forced - Immediate | 2014 | Geothermal | GE | 830 | Geothermal | WECC | Winter | 6 | 3 | 1 | 1 | 4700-Generator voltage control | D1-Forced - Immediate | 830-Geothermal
4700 | Generator voltage control | Generator | Controls | SF | Startup Failure | 2014 | Gas | GG | 850 | Combined Cycle Block | NPCC | Summer | 325.3166 | 149 | 1 | 1 | 4700-Generator voltage control | SF-Startup Failure | 850-Combined Cycle Block
4700 | Generator voltage control | Generator | Controls | U1 | Forced - Immediate | 2014 | Gas | GG | 850 | Combined Cycle Block | RFC | Off-Peak | 591.25 | 236.5 | 1 | 1 | 4700-Generator voltage control | U1-Forced - Immediate | 850-Combined Cycle Block
4700 | Generator voltage control | Generator | Controls | U1 | Forced - Immediate | 2014 | Gas | GG | 850 | Combined Cycle Block | NPCC | Summer | 510.7826 | 50.74 | 1 | 1 | 4700-Generator voltage control | U1-Forced - Immediate | 850-Combined Cycle Block
4700 | Generator voltage control | Generator | Controls | U1 | Forced - Immediate | 2014 | Gas | GG | 850 | Combined Cycle Block | RFC | Winter | 46.2499 | 75 | 1 | 1 | 4700-Generator voltage control | U1-Forced - Immediate | 850-Combined Cycle Block
4700 | Generator voltage control | Generator | Controls | U1 | Forced - Immediate | 2014 | Gas | GG | 850 | Combined Cycle Block | NPCC | Winter | 397.0166 | 287 | 1 | 1 | 4700-Generator voltage control | U1-Forced - Immediate | 850-Combined Cycle Block
4700 | Generator voltage control | Generator | Controls | U1 | Forced - Immediate | 2014 | Gas | GG | 850 | Combined Cycle Block | WECC | Winter | 11887.2498 | 255 | 1 | 1 | 4700-Generator voltage control | U1-Forced - Immediate | 850-Combined Cycle Block
4700 | Generator voltage control | Generator | Controls | D1 | Forced - Immediate | 2014 | Gas | GG | 850 | Combined Cycle Block | SERC | Winter | 1154.25 | 513 | 1 | 1 | 4700-Generator voltage control | D1-Forced - Immediate | 850-Combined Cycle Block
4700 | Generator voltage control | Generator | Controls | U1 | Forced - Immediate | 2014 | Gas | GG | 850 | Combined Cycle Block | SERC | Off-Peak | 505.355 | 190.7 | 1 | 1 | 4700-Generator voltage control | U1-Forced - Immediate | 850-Combined Cycle Block
4700 | Generator voltage control | Generator | Controls | D1 | Forced - Immediate | 2014 | Gas | GG | 850 | Combined Cycle Block | NPCC | Summer | 471.25 | 325 | 1 | 1 | 4700-Generator voltage control | D1-Forced - Immediate | 850-Combined Cycle Block
4700 | Generator voltage control | Generator | Controls | U1 | Forced - Immediate | 2014 | Gas | GG | 850 | Combined Cycle Block | NPCC | Winter | 1885.555 | 316.9 | 1 | 1 | 4700-Generator voltage control | U1-Forced - Immediate | 850-Combined Cycle Block
4700 | Generator voltage control | Generator | Controls | D1 | Forced - Immediate | 2014 | Gas | GG | 850 | Combined Cycle Block | MRO | Off-Peak | 1474.0832 | 245 | 1 | 1 | 4700-Generator voltage control | D1-Forced - Immediate | 850-Combined Cycle Block
4700 | Generator voltage control | Generator | Controls | U1 | Forced - Immediate | 2014 | Gas | GG | 850 | Combined Cycle Block | NPCC | Winter | 27.09 | 60.2 | 1 | 1 | 4700-Generator voltage control | U1-Forced - Immediate | 850-Combined Cycle Block
4700 | Generator voltage control | Generator | Controls | U1 | Forced - Immediate | 2014 | Gas | GG | 850 | Combined Cycle Block | SERC | Winter | 36338.073 | 484.4 | 1 | 1 | 4700-Generator voltage control | U1-Forced - Immediate | 850-Combined Cycle Block
4700 | Generator voltage control | Generator | Controls | D1 | Forced - Immediate | 2014 | Gas | GG | 850 | Combined Cycle Block | MRO | Off-Peak | 644.0832 | 295 | 1 | 1 | 4700-Generator voltage control | D1-Forced - Immediate | 850-Combined Cycle Block
4700 | Generator voltage control | Generator | Controls | D1 | Forced - Immediate | 2014 | Gas | GG | 850 | Combined Cycle Block | MRO | Off-Peak | 1897.8332 | 295 | 1 | 1 | 4700-Generator voltage control | D1-Forced - Immediate | 850-Combined Cycle Block
4700 | Generator voltage control | Generator | Controls | U1 | Forced - Immediate | 2014 | Gas | GG | 850 | Combined Cycle Block | NPCC | Summer | 37.2093 | 50.74 | 1 | 1 | 4700-Generator voltage control | U1-Forced - Immediate | 850-Combined Cycle Block
4700 | Generator voltage control | Generator | Controls | U1 | Forced - Immediate | 2014 | Gas | GG | 850 | Combined Cycle Block | RFC | Winter | 136.25 | 75 | 1 | 1 | 4700-Generator voltage control | U1-Forced - Immediate | 850-Combined Cycle Block
4700 | Generator voltage control | Generator | Controls | D1 | Forced - Immediate | 2014 | Gas | GG | 850 | Combined Cycle Block | SERC | Summer | 377.46 | 419.4 | 1 | 1 | 4700-Generator voltage control | D1-Forced - Immediate | 850-Combined Cycle Block
4700 | Generator voltage control | Generator | Controls | D1 | Forced - Immediate | 2014 | Gas | GG | 850 | Combined Cycle Block | SERC | Winter | 419.3732 | 354.4 | 1 | 1 | 4700-Generator voltage control | D1-Forced - Immediate | 850-Combined Cycle Block
4700 | Generator voltage control | Generator | Controls | U1 | Forced - Immediate | 2014 | Gas | GG | 850 | Combined Cycle Block | NPCC | Summer | 36.975 | 49.3 | 1 | 1 | 4700-Generator voltage control | U1-Forced - Immediate | 850-Combined Cycle Block
4700 | Generator voltage control | Generator | Controls | U1 | Forced - Immediate | 2014 | Gas | GG | 850 | Combined Cycle Block | NPCC | Summer | 512.72 | 49.3 | 1 | 1 | 4700-Generator voltage control | U1-Forced - Immediate | 850-Combined Cycle Block
4700 | Generator voltage control | Generator | Controls | U2 | Forced - Delayed | 2014 | Gas | GG | 850 | Combined Cycle Block | NPCC | Winter | 1041.3999 | 381 | 1 | 1 | 4700-Generator voltage control | U2-Forced - Delayed | 850-Combined Cycle Block
4700 | Generator voltage control | Generator | Controls | SF | Startup Failure | 2014 | Gas | GG | 851 | CC GT units | TRE | Off-Peak | 304 | 57 | 1 | 1 | 4700-Generator voltage control | SF-Startup Failure | 851-CC GT units
4700 | Generator voltage control | Generator | Controls | SF | Startup Failure | 2014 | Gas | GG | 851 | CC GT units | SERC | Off-Peak | 731.25 | 162.5 | 1 | 1 | 4700-Generator voltage control | SF-Startup Failure | 851-CC GT units
4700 | Generator voltage control | Generator | Controls | U1 | Forced - Immediate | 2014 | Gas | GG | 851 | CC GT units | WECC | Off-Peak | 1079.8333 | 190 | 1 | 1 | 4700-Generator voltage control | U1-Forced - Immediate | 851-CC GT units
4700 | Generator voltage control | Generator | Controls | U1 | Forced - Immediate | 2014 | Gas | GG | 851 | CC GT units | TRE | Summer | 27.55 | 57 | 1 | 1 | 4700-Generator voltage control | U1-Forced - Immediate | 851-CC GT units
4700 | Generator voltage control | Generator | Controls | D1 | Forced - Immediate | 2014 | Gas | GG | 851 | CC GT units | WECC | Summer | 521.85 | 71 | 2 | 2 | 4700-Generator voltage control | D1-Forced - Immediate | 851-CC GT units
4700 | Generator voltage control | Generator | Controls | SF | Startup Failure | 2014 | Gas | GG | 851 | CC GT units | SERC | Off-Peak | 132.1366 | 161.8 | 1 | 1 | 4700-Generator voltage control | SF-Startup Failure | 851-CC GT units
4700 | Generator voltage control | Generator | Controls | U1 | Forced - Immediate | 2014 | Gas | GG | 851 | CC GT units | MRO | Off-Peak | 3605 | 175 | 1 | 1 | 4700-Generator voltage control | U1-Forced - Immediate | 851-CC GT units
4700 | Generator voltage control | Generator | Controls | U1 | Forced - Immediate | 2014 | Gas | GG | 851 | CC GT units | TRE | Winter | 104746.95 | 77 | 1 | 1 | 4700-Generator voltage control | U1-Forced - Immediate | 851-CC GT units
4700 | Generator voltage control | Generator | Controls | SF | Startup Failure | 2014 | Gas | GG | 851 | CC GT units | WECC | Off-Peak | 165 | 66 | 1 | 1 | 4700-Generator voltage control | SF-Startup Failure | 851-CC GT units
4700 | Generator voltage control | Generator | Controls | SF | Startup Failure | 2014 | Gas | GG | 851 | CC GT units | WECC | Off-Peak | 326.7 | 66 | 1 | 1 | 4700-Generator voltage control | SF-Startup Failure | 851-CC GT units
4700 | Generator voltage control | Generator | Controls | U1 | Forced - Immediate | 2014 | Gas | GG | 851 | CC GT units | WECC | Off-Peak | 3375.9 | 66 | 1 | 1 | 4700-Generator voltage control | U1-Forced - Immediate | 851-CC GT units
4700 | Generator voltage control | Generator | Controls | SF | Startup Failure | 2014 | Gas | GG | 851 | CC GT units | TRE | Summer | 97.3332 | 146 | 1 | 1 | 4700-Generator voltage control | SF-Startup Failure | 851-CC GT units
4700 | Generator voltage control | Generator | Controls | SF | Startup Failure | 2014 | Gas | GG | 851 | CC GT units | TRE | Winter | 498.8332 | 146 | 1 | 1 | 4700-Generator voltage control | SF-Startup Failure | 851-CC GT units
4700 | Generator voltage control | Generator | Controls | U1 | Forced - Immediate | 2014 | Gas | GG | 851 | CC GT units | WECC | Off-Peak | 4733.3 | 66 | 1 | 1 | 4700-Generator voltage control | U1-Forced - Immediate | 851-CC GT units
4700 | Generator voltage control | Generator | Controls | U1 | Forced - Immediate | 2014 | Gas | GG | 851 | CC GT units | RFC | Winter | 231.9999 | 174 | 1 | 1 | 4700-Generator voltage control | U1-Forced - Immediate | 851-CC GT units
4700 | Generator voltage control | Generator | Controls | D1 | Forced - Immediate | 2014 | Gas | GG | 852 | CC steam units | TRE | Off-Peak | 138.6667 | 26 | 1 | 1 | 4700-Generator voltage control | D1-Forced - Immediate | 852-CC steam units
4700 | Generator voltage control | Generator | Controls | D1 | Forced - Immediate | 2014 | Waste Heat | WH | 852 | CC steam units | MRO | Off-Peak | 2719.2 | 132 | 1 | 1 | 4700-Generator voltage control | D1-Forced - Immediate | 852-CC steam units
4700 | Generator voltage control | Generator | Controls | U1 | Forced - Immediate | 2014 | Waste Heat | WH | 852 | CC steam units | WECC | Summer | 581.6666 | 279.2 | 1 | 1 | 4700-Generator voltage control | U1-Forced - Immediate | 852-CC steam units
4700 | Generator voltage control | Generator | Controls | D1 | Forced - Immediate | 2014 | Gas | GG | 852 | CC steam units | TRE | Summer | 12.5667 | 26 | 1 | 1 | 4700-Generator voltage control | D1-Forced - Immediate | 852-CC steam units
4700 | Generator voltage control | Generator | Controls | U3 | Forced - Postponed | 2014 | Waste Heat | WH | 852 | CC steam units | WECC | Summer | 1112.1466 | 279.2 | 1 | 2 | 4700-Generator voltage control | U3-Forced - Postponed | 852-CC steam units
4700 | Generator voltage control | Generator | Controls | D1 | Forced - Immediate | 2014 | Waste Heat | WH | 852 | CC steam units | MRO | Off-Peak | 3061.0332 | 131 | 1 | 1 | 4700-Generator voltage control | D1-Forced - Immediate | 852-CC steam units
4700 | Generator voltage control | Generator | Controls | U1 | Forced - Immediate | 2014 | Waste Heat | WH | 852 | CC steam units | MRO | Winter | 87.8332 | 155 | 1 | 1 | 4700-Generator voltage control | U1-Forced - Immediate | 852-CC steam units
4700 | Generator voltage control | Generator | Controls | SF | Startup Failure | 2014 | Waste Heat | WH | 852 | CC steam units | WECC | Summer | 452.2 | 238 | 1 | 1 | 4700-Generator voltage control | SF-Startup Failure | 852-CC steam units
4700 | Generator voltage control | Generator | Controls | SF | Startup Failure | 2014 | Waste Heat | WH | 852 | CC steam units | WECC | Summer | 1297.1 | 238 | 1 | 1 | 4700-Generator voltage control | SF-Startup Failure | 852-CC steam units
4700 | Generator voltage control | Generator | Controls | D1 | Forced - Immediate | 2014 | Gas | GG | 852 | CC steam units | WECC | Off-Peak | 368.775 | 49.5 | 1 | 1 | 4700-Generator voltage control | D1-Forced - Immediate | 852-CC steam units
4700 | Generator voltage control | Generator | Controls | U1 | Forced - Immediate | 2014 | Gas | GG | 852 | CC steam units | WECC | Off-Peak | 5063.85 | 99 | 1 | 1 | 4700-Generator voltage control | U1-Forced - Immediate | 852-CC steam units
4700 | Generator voltage control | Generator | Controls | D1 | Forced - Immediate | 2014 | Gas | GG | 852 | CC steam units | WECC | Off-Peak | 1018.05 | 49.5 | 1 | 1 | 4700-Generator voltage control | D1-Forced - Immediate | 852-CC steam units
4700 | Generator voltage control | Generator | Controls | D1 | Forced - Immediate | 2014 | Waste Heat | WH | 852 | CC steam units | WECC | Off-Peak | 534.2333 | 94 | 1 | 1 | 4700-Generator voltage control | D1-Forced - Immediate | 852-CC steam units
4700 | Generator voltage control | Generator | Controls | SF | Startup Failure | 2014 | Gas | GG | 860 | Co-generator Block | NPCC | Summer | 22.4 | 53.76 | 1 | 1 | 4700-Generator voltage control | SF-Startup Failure | 860-Co-generator Block
4700 | Generator voltage control | Generator | Controls | U1 | Forced - Immediate | 2014 | Gas | GG | 860 | Co-generator Block | NPCC | Summer | 67.2 | 53.76 | 1 | 1 | 4700-Generator voltage control | U1-Forced - Immediate | 860-Co-generator Block
4700 | Generator voltage control | Generator | Controls | U1 | Forced - Immediate | 2014 | Gas | GG | 860 | Co-generator Block | NPCC | Summer | 2826.88 | 53.76 | 1 | 1 | 4700-Generator voltage control | U1-Forced - Immediate | 860-Co-generator Block
4700 | Generator voltage control | Generator | Controls | SF | Startup Failure | 2014 | Gas | GG | 860 | Co-generator Block | NPCC | Summer | 17.92 | 53.76 | 1 | 5 | 4700-Generator voltage control | SF-Startup Failure | 860-Co-generator Block
4700 | Generator voltage control | Generator | Controls | U1 | Forced - Immediate | 2014 | Gas | GG | 860 | Co-generator Block | NPCC | Summer | 49.28 | 53.76 | 1 | 1 | 4700-Generator voltage control | U1-Forced - Immediate | 860-Co-generator Block
4700 | Generator voltage control | Generator | Controls | U1 | Forced - Immediate | 2014 | Gas | GG | 860 | Co-generator Block | NPCC | Summer | 801.92 | 53.76 | 1 | 1 | 4700-Generator voltage control | U1-Forced - Immediate | 860-Co-generator Block
4700 | Generator voltage control | Generator | Controls | U1 | Forced - Immediate | 2014 | Gas | GG | 860 | Co-generator Block | NPCC | Summer | 31.36 | 53.76 | 1 | 1 | 4700-Generator voltage control | U1-Forced - Immediate | 860-Co-generator Block
4700 | Generator voltage control | Generator | Controls | U1 | Forced - Immediate | 2014 | Gas | GG | 860 | Co-generator Block | SERC | Off-Peak | 125.3332 | 188 | 1 | 1 | 4700-Generator voltage control | U1-Forced - Immediate | 860-Co-generator Block
4700 | Generator voltage control | Generator | Controls | U1 | Forced - Immediate | 2014 | Gas | GG | 860 | Co-generator Block | SERC | Off-Peak | 783.4667 | 16 | 1 | 1 | 4700-Generator voltage control | U1-Forced - Immediate | 860-Co-generator Block
4700 | Generator voltage control | Generator | Controls | U1 | Forced - Immediate | 2014 | Gas | GG | 860 | Co-generator Block | NPCC | Summer | 156.8 | 53.76 | 1 | 1 | 4700-Generator voltage control | U1-Forced - Immediate | 860-Co-generator Block
4700 | Generator voltage control | Generator | Controls | U1 | Forced - Immediate | 2014 | Gas | GG | 861 | CoG GT units | SERC | Winter | 12220 | 65 | 1 | 1 | 4700-Generator voltage control | U1-Forced - Immediate | 861-CoG GT units
4700 | Generator voltage control | Generator | Controls | U1 | Forced - Immediate | 2014 | Waste Heat | WH | 862 | CoG steam units | WECC | Winter | 272.3332 | 215 | 1 | 1 | 4700-Generator voltage control | U1-Forced - Immediate | 862-CoG steam units
4700 | Generator voltage control | Generator | Controls | U1 | Forced - Immediate | 2014 | Waste Heat | WH | 862 | CoG steam units | WECC | Winter | 351.1666 | 215 | 1 | 1 | 4700-Generator voltage control | U1-Forced - Immediate | 862-CoG steam units
4710 | Generator metering devices | Generator | Controls | D1 | Forced - Immediate | 2014 | Coal | CC | 100 | Fossil-Steam | NPCC | Off-Peak | 66.8205 | 8.37 | 1 | 1 | 4710-Generator metering devices | D1-Forced - Immediate | 100-Fossil-Steam
4710 | Generator metering devices | Generator | Controls | D1 | Forced - Immediate | 2014 | Coal | CC | 100 | Fossil-Steam | NPCC | Off-Peak | 179.8355 | 11.37 | 1 | 1 | 4710-Generator metering devices | D1-Forced - Immediate | 100-Fossil-Steam
4710 | Generator metering devices | Generator | Controls | D1 | Forced - Immediate | 2014 | Coal | CC | 100 | Fossil-Steam | RFC | Winter | 484 | 121 | 1 | 1 | 4710-Generator metering devices | D1-Forced - Immediate | 100-Fossil-Steam
4710 | Generator metering devices | Generator | Controls | D2 | Forced - Delayed | 2014 | Coal | CC | 100 | Fossil-Steam | RFC | Summer | 313.04 | 33.6 | 1 | 1 | 4710-Generator metering devices | D2-Forced - Delayed | 100-Fossil-Steam
4710 | Generator metering devices | Generator | Controls | U1 | Forced - Immediate | 2014 | Coal | CC | 100 | Fossil-Steam | SERC | Winter | 1831.7665 | 614 | 1 | 1 | 4710-Generator metering devices | U1-Forced - Immediate | 100-Fossil-Steam
4710 | Generator metering devices | Generator | Controls | D1 | Forced - Immediate | 2014 | Coal | CC | 100 | Fossil-Steam | RFC | Summer | 11.6667 | 50 | 1 | 1 | 4710-Generator metering devices | D1-Forced - Immediate | 100-Fossil-Steam
4710 | Generator metering devices | Generator | Controls | U1 | Forced - Immediate | 2014 | Coal | CC | 100 | Fossil-Steam | WECC | Off-Peak | 3304.8 | 459 | 1 | 1 | 4710-Generator metering devices | U1-Forced - Immediate | 100-Fossil-Steam
4710 | Generator metering devices | Generator | Controls | D1 | Forced - Immediate | 2014 | Coal | CC | 100 | Fossil-Steam | NPCC | Off-Peak | 33.352 | 11.37 | 1 | 1 | 4710-Generator metering devices | D1-Forced - Immediate | 100-Fossil-Steam
4710 | Generator metering devices | Generator | Controls | U2 | Forced - Delayed | 2014 | Coal | CC | 100 | Fossil-Steam | RFC | Off-Peak | 3341.9166 | 85 | 1 | 1 | 4710-Generator metering devices | U2-Forced - Delayed | 100-Fossil-Steam
4710 | Generator metering devices | Generator | Controls | D1 | Forced - Immediate | 2014 | Coal | CC | 100 | Fossil-Steam | NPCC | Off-Peak | 5.8745 | 11.37 | 1 | 1 | 4710-Generator metering devices | D1-Forced - Immediate | 100-Fossil-Steam
4710 | Generator metering devices | Generator | Controls | SF | Startup Failure | 2014 | Coal | CC | 100 | Fossil-Steam | RFC | Off-Peak | 9600 | 800 | 1 | 1 | 4710-Generator metering devices | SF-Startup Failure | 100-Fossil-Steam
4710 | Generator metering devices | Generator | Controls | U1 | Forced - Immediate | 2014 | Coal | CC | 100 | Fossil-Steam | RFC | Summer | 384 | 192 | 1 | 1 | 4710-Generator metering devices | U1-Forced - Immediate | 100-Fossil-Steam
4710 | Generator metering devices | Generator | Controls | U1 | Forced - Immediate | 2014 | Coal | CC | 100 | Fossil-Steam | RFC | Summer | 15151.0997 | 762 | 1 | 1 | 4710-Generator metering devices | U1-Forced - Immediate | 100-Fossil-Steam
4710 | Generator metering devices | Generator | Controls | D1 | Forced - Immediate | 2014 | Coal | CC | 100 | Fossil-Steam | NPCC | Off-Peak | 104.4145 | 11.37 | 1 | 1 | 4710-Generator metering devices | D1-Forced - Immediate | 100-Fossil-Steam
4710 | Generator metering devices | Generator | Controls | SF | Startup Failure | 2014 | Gas | GG | 100 | Fossil-Steam | SERC | Off-Peak | 46.4667 | 17 | 1 | 1 | 4710-Generator metering devices | SF-Startup Failure | 100-Fossil-Steam
4710 | Generator metering devices | Generator | Controls | U1 | Forced - Immediate | 2014 | Coal | CC | 100 | Fossil-Steam | MRO | Winter | 1449.1633 | 48.44 | 1 | 1 | 4710-Generator metering devices | U1-Forced - Immediate | 100-Fossil-Steam
4710 | Generator metering devices | Generator | Controls | U2 | Forced - Delayed | 2014 | Coal | CC | 100 | Fossil-Steam | RFC | Summer | 4926.1333 | 196 | 1 | 1 | 4710-Generator metering devices | U2-Forced - Delayed | 100-Fossil-Steam
4710 | Generator metering devices | Generator | Controls | U1 | Forced - Immediate | 2014 | Coal | CC | 100 | Fossil-Steam | MRO | Off-Peak | 329.6 | 96 | 1 | 1 | 4710-Generator metering devices | U1-Forced - Immediate | 100-Fossil-Steam
4710 | Generator metering devices | Generator | Controls | U1 | Forced - Immediate | 2014 | Coal | CC | 100 | Fossil-Steam | SERC | Off-Peak | 17012.6 | 703 | 1 | 1 | 4710-Generator metering devices | U1-Forced - Immediate | 100-Fossil-Steam
4710 | Generator metering devices | Generator | Controls | U1 | Forced - Immediate | 2014 | Coal | CC | 100 | Fossil-Steam | MRO | Off-Peak | 211.2 | 96 | 1 | 1 | 4710-Generator metering devices | U1-Forced - Immediate | 100-Fossil-Steam
4710 | Generator metering devices | Generator | Controls | U1 | Forced - Immediate | 2014 | Coal | CC | 100 | Fossil-Steam | MRO | Off-Peak | 426.4 | 164 | 1 | 1 | 4710-Generator metering devices | U1-Forced - Immediate | 100-Fossil-Steam
4710 | Generator metering devices | Generator | Controls | U1 | Forced - Immediate | 2014 | Coal | CC | 100 | Fossil-Steam | RFC | Off-Peak | 15106.6664 | 800 | 1 | 1 | 4710-Generator metering devices | U1-Forced - Immediate | 100-Fossil-Steam
4710 | Generator metering devices | Generator | Controls | U1 | Forced - Immediate | 2014 | Gas | GG | 100 | Fossil-Steam | SERC | Off-Peak | 1021.14 | 334.8 | 1 | 1 | 4710-Generator metering devices | U1-Forced - Immediate | 100-Fossil-Steam
4710 | Generator metering devices | Generator | Controls | D1 | Forced - Immediate | 2014 | Coal | CC | 100 | Fossil-Steam | NPCC | Off-Peak | 93.309 | 16.37 | 1 | 1 | 4710-Generator metering devices | D1-Forced - Immediate | 100-Fossil-Steam
4710 | Generator metering devices | Generator | Controls | D1 | Forced - Immediate | 2014 | Coal | CC | 100 | Fossil-Steam | RFC | Summer | 38.3333 | 25 | 1 | 1 | 4710-Generator metering devices | D1-Forced - Immediate | 100-Fossil-Steam
4710 | Generator metering devices | Generator | Controls | D1 | Forced - Immediate | 2014 | Coal | CC | 100 | Fossil-Steam | RFC | Winter | 2.015 | 9.3 | 1 | 1 | 4710-Generator metering devices | D1-Forced - Immediate | 100-Fossil-Steam
4710 | Generator metering devices | Generator | Controls | D1 | Forced - Immediate | 2014 | Coal | CC | 100 | Fossil-Steam | RFC | Winter | 2.66 | 8.4 | 1 | 1 | 4710-Generator metering devices | D1-Forced - Immediate | 100-Fossil-Steam
4710 | Generator metering devices | Generator | Controls | D1 | Forced - Immediate | 2014 | Coal | CC | 100 | Fossil-Steam | RFC | Winter | 4.0083 | 3.7 | 1 | 1 | 4710-Generator metering devices | D1-Forced - Immediate | 100-Fossil-Steam
4710 | Generator metering devices | Generator | Controls | U1 | Forced - Immediate | 2014 | Coal | CC | 100 | Fossil-Steam | RFC | Off-Peak | 920 | 800 | 1 | 1 | 4710-Generator metering devices | U1-Forced - Immediate | 100-Fossil-Steam
4710 | Generator metering devices | Generator | Controls | U1 | Forced - Immediate | 2014 | Coal | CC | 100 | Fossil-Steam | WECC | Off-Peak | 1168.5 | 570 | 1 | 1 | 4710-Generator metering devices | U1-Forced - Immediate | 100-Fossil-Steam
4710 | Generator metering devices | Generator | Controls | U1 | Forced - Immediate | 2014 | Coal | CC | 100 | Fossil-Steam | MRO | Winter | 108.99 | 48.44 | 1 | 1 | 4710-Generator metering devices | U1-Forced - Immediate | 100-Fossil-Steam
4710 | Generator metering devices | Generator | Controls | U1 | Forced - Immediate | 2014 | Coal | LI | 100 | Fossil-Steam | TRE | Off-Peak | 3040.1 | 602 | 1 | 1 | 4710-Generator metering devices | U1-Forced - Immediate | 100-Fossil-Steam
4710 | Generator metering devices | Generator | Controls | U1 | Forced - Immediate | 2014 | Gas | GG | 100 | Fossil-Steam | SERC | Off-Peak | 202905.0831 | 715 | 1 | 1 | 4710-Generator metering devices | U1-Forced - Immediate | 100-Fossil-Steam
4710 | Generator metering devices | Generator | Controls | U1 | Forced - Immediate | 2014 | Oil | DI | 300 | Gas Turbine/Jet Engine (Simple Cycle Operation) | RFC | Off-Peak | 50.1666 | 86 | 2 | 2 | 4710-Generator metering devices | U1-Forced - Immediate | 300-Gas Turbine/Jet Engine (Simple Cycle Operation)
4710 | Generator metering devices | Generator | Controls | D1 | Forced - Immediate | 2014 | Oil | DI | 300 | Gas Turbine/Jet Engine (Simple Cycle Operation) | RFC | Off-Peak | 695.25 | 27 | 1 | 1 | 4710-Generator metering devices | D1-Forced - Immediate | 300-Gas Turbine/Jet Engine (Simple Cycle Operation)
4710 | Generator metering devices | Generator | Controls | U1 | Forced - Immediate | 2014 | Gas | GG | 300 | Gas Turbine/Jet Engine (Simple Cycle Operation) | NPCC | Summer | 215.325 | 95.7 | 1 | 1 | 4710-Generator metering devices | U1-Forced - Immediate | 300-Gas Turbine/Jet Engine (Simple Cycle Operation)
4710 | Generator metering devices | Generator | Controls | SF | Startup Failure | 2014 | Gas | GG | 300 | Gas Turbine/Jet Engine (Simple Cycle Operation) | NPCC | Off-Peak | 155.4583 | 45.5 | 1 | 1 | 4710-Generator metering devices | SF-Startup Failure | 300-Gas Turbine/Jet Engine (Simple Cycle Operation)
4710 | Generator metering devices | Generator | Controls | U1 | Forced - Immediate | 2014 | Gas | GG | 300 | Gas Turbine/Jet Engine (Simple Cycle Operation) | SERC | Summer | 1090.5 | 72.7 | 1 | 1 | 4710-Generator metering devices | U1-Forced - Immediate | 300-Gas Turbine/Jet Engine (Simple Cycle Operation)
4710 | Generator metering devices | Generator | Controls | U1 | Forced - Immediate | 2014 | Gas | GG | 300 | Gas Turbine/Jet Engine (Simple Cycle Operation) | RFC | Off-Peak | 90.3333 | 20 | 1 | 1 | 4710-Generator metering devices | U1-Forced - Immediate | 300-Gas Turbine/Jet Engine (Simple Cycle Operation)
4710 | Generator metering devices | Generator | Controls | U1 | Forced - Immediate | 2014 | Gas | GG | 300 | Gas Turbine/Jet Engine (Simple Cycle Operation) | SERC | Off-Peak | 1460.825 | 82.3 | 1 | 1 | 4710-Generator metering devices | U1-Forced - Immediate | 300-Gas Turbine/Jet Engine (Simple Cycle Operation)
4710 | Generator metering devices | Generator | Controls | U1 | Forced - Immediate | 2014 | Gas | GG | 300 | Gas Turbine/Jet Engine (Simple Cycle Operation) | MRO | Summer | 9737.6 | 51 | 1 | 1 | 4710-Generator metering devices | U1-Forced - Immediate | 300-Gas Turbine/Jet Engine (Simple Cycle Operation)
4710 | Generator metering devices | Generator | Controls | U1 | Forced - Immediate | 2014 | Oil | DI | 300 | Gas Turbine/Jet Engine (Simple Cycle Operation) | RFC | Off-Peak | 63.5833 | 109 | 2 | 2 | 4710-Generator metering devices | U1-Forced - Immediate | 300-Gas Turbine/Jet Engine (Simple Cycle Operation)
4710 | Generator metering devices | Generator | Controls | U1 | Forced - Immediate | 2014 | Oil | DI | 300 | Gas Turbine/Jet Engine (Simple Cycle Operation) | RFC | Winter | 61.5 | 18 | 1 | 1 | 4710-Generator metering devices | U1-Forced - Immediate | 300-Gas Turbine/Jet Engine (Simple Cycle Operation)
4710 | Generator metering devices | Generator | Controls | SF | Startup Failure | 2014 | Hydro | WA | 500 | Pumped Storage/Hydro | MRO | Summer | 65.871 | 73.19 | 1 | 1 | 4710-Generator metering devices | SF-Startup Failure | 500-Pumped Storage/Hydro
4710 | Generator metering devices | Generator | Controls | U1 | Forced - Immediate | 2014 | Hydro | WA | 500 | Pumped Storage/Hydro | MRO | Summer | 213.4583 | 102.46 | 1 | 1 | 4710-Generator metering devices | U1-Forced - Immediate | 500-Pumped Storage/Hydro
4710 | Generator metering devices | Generator | Controls | U1 | Forced - Immediate | 2014 | Hydro | WA | 500 | Pumped Storage/Hydro | SERC | Summer | 885.6 | 36 | 1 | 1 | 4710-Generator metering devices | U1-Forced - Immediate | 500-Pumped Storage/Hydro
4710 | Generator metering devices | Generator | Controls | U2 | Forced - Delayed | 2014 | Hydro | WA | 500 | Pumped Storage/Hydro | WECC | Winter | 408.0833 | 83 | 1 | 1 | 4710-Generator metering devices | U2-Forced - Delayed | 500-Pumped Storage/Hydro
4710 | Generator metering devices | Generator | Controls | U1 | Forced - Immediate | 2014 | Hydro | WA | 500 | Pumped Storage/Hydro | NPCC | Winter | 1496.25 | 225 | 1 | 1 | 4710-Generator metering devices | U1-Forced - Immediate | 500-Pumped Storage/Hydro
4710 | Generator metering devices | Generator | Controls | SF | Startup Failure | 2014 | Hydro | WA | 500 | Pumped Storage/Hydro | MRO | Winter | 128.9213 | 101.78 | 1 | 1 | 4710-Generator metering devices | SF-Startup Failure | 500-Pumped Storage/Hydro
4710 | Generator metering devices | Generator | Controls | U1 | Forced - Immediate | 2014 | Hydro | WA | 500 | Pumped Storage/Hydro | SERC | Off-Peak | 1430 | 220 | 1 | 1 | 4710-Generator metering devices | U1-Forced - Immediate | 500-Pumped Storage/Hydro
4710 | Generator metering devices | Generator | Controls | U3 | Forced - Postponed | 2014 | Hydro | WA | 500 | Pumped Storage/Hydro | MRO | Off-Peak | 122.094 | 27.54 | 1 | 1 | 4710-Generator metering devices | U3-Forced - Postponed | 500-Pumped Storage/Hydro
4710 | Generator metering devices | Generator | Controls | U1 | Forced - Immediate | 2014 | Hydro | WA | 500 | Pumped Storage/Hydro | WECC | Winter | 3720 | 155 | 1 | 1 | 4710-Generator metering devices | U1-Forced - Immediate | 500-Pumped Storage/Hydro
4710 | Generator metering devices | Generator | Controls | U1 | Forced - Immediate | 2014 | Hydro | WA | 500 | Pumped Storage/Hydro | NPCC | Summer | 225.3332 | 260 | 1 | 1 | 4710-Generator metering devices | U1-Forced - Immediate | 500-Pumped Storage/Hydro
4710 | Generator metering devices | Generator | Controls | U1 | Forced - Immediate | 2014 | Hydro | WA | 500 | Pumped Storage/Hydro | TRE | Off-Peak | 403 | 30 | 1 | 1 | 4710-Generator metering devices | U1-Forced - Immediate | 500-Pumped Storage/Hydro
4710 | Generator metering devices | Generator | Controls | SF | Startup Failure | 2014 | Hydro | WA | 500 | Pumped Storage/Hydro | SERC | Summer | 264.25 | 45.3 | 1 | 1 | 4710-Generator metering devices | SF-Startup Failure | 500-Pumped Storage/Hydro
4710 | Generator metering devices | Generator | Controls | U1 | Forced - Immediate | 2014 | Hydro | WA | 500 | Pumped Storage/Hydro | WECC | Off-Peak | 32.3697 | 51.11 | 1 | 1 | 4710-Generator metering devices | U1-Forced - Immediate | 500-Pumped Storage/Hydro
4710 | Generator metering devices | Generator | Controls | U1 | Forced - Immediate | 2014 | Hydro | WA | 500 | Pumped Storage/Hydro | TRE | Off-Peak | 199.5 | 30 | 1 | 1 | 4710-Generator metering devices | U1-Forced - Immediate | 500-Pumped Storage/Hydro
4710 | Generator metering devices | Generator | Controls | U1 | Forced - Immediate | 2014 | Hydro | WA | 500 | Pumped Storage/Hydro | SERC | Off-Peak | 7197.6666 | 143 | 1 | 1 | 4710-Generator metering devices | U1-Forced - Immediate | 500-Pumped Storage/Hydro
4710 | Generator metering devices | Generator | Controls | U1 | Forced - Immediate | 2014 | Hydro | WA | 500 | Pumped Storage/Hydro | WECC | Summer | 73.1733 | 68.6 | 1 | 1 | 4710-Generator metering devices | U1-Forced - Immediate | 500-Pumped Storage/Hydro
4710 | Generator metering devices | Generator | Controls | U1 | Forced - Immediate | 2014 | Other | BM | 800 | Miscellaneous | SERC | Off-Peak | 3227.4 | 66 | 1 | 1 | 4710-Generator metering devices | U1-Forced - Immediate | 800-Miscellaneous
4710 | Generator metering devices | Generator | Controls | U1 | Forced - Immediate | 2014 | Geothermal | GE | 830 | Geothermal | WECC | Winter | 112.7 | 49 | 1 | 1 | 4710-Generator metering devices | U1-Forced - Immediate | 830-Geothermal
4710 | Generator metering devices | Generator | Controls | U1 | Forced - Immediate | 2014 | Gas | GG | 850 | Combined Cycle Block | WECC | Summer | 1102.9333 | 88 | 1 | 1 | 4710-Generator metering devices | U1-Forced - Immediate | 850-Combined Cycle Block
4710 | Generator metering devices | Generator | Controls | D1 | Forced - Immediate | 2014 | Gas | GG | 850 | Combined Cycle Block | SERC | Off-Peak | 1047.2 | 272 | 1 | 1 | 4710-Generator metering devices | D1-Forced - Immediate | 850-Combined Cycle Block
4710 | Generator metering devices | Generator | Controls | D1 | Forced - Immediate | 2014 | Gas | GG | 850 | Combined Cycle Block | SERC | Winter | 48.2665 | 362 | 1 | 1 | 4710-Generator metering devices | D1-Forced - Immediate | 850-Combined Cycle Block
4710 | Generator metering devices | Generator | Controls | U1 | Forced - Immediate | 2014 | Gas | GG | 850 | Combined Cycle Block | RFC | Off-Peak | 737.5 | 295 | 1 | 1 | 4710-Generator metering devices | U1-Forced - Immediate | 850-Combined Cycle Block
4710 | Generator metering devices | Generator | Controls | U1 | Forced - Immediate | 2014 | Gas | GG | 851 | CC GT units | SERC | Winter | 290.9999 | 180 | 1 | 1 | 4710-Generator metering devices | U1-Forced - Immediate | 851-CC GT units
4710 | Generator metering devices | Generator | Controls | U1 | Forced - Immediate | 2014 | Gas | GG | 851 | CC GT units | WECC | Off-Peak | 30.9167 | 35 | 1 | 1 | 4710-Generator metering devices | U1-Forced - Immediate | 851-CC GT units
4710 | Generator metering devices | Generator | Controls | SF | Startup Failure | 2014 | Gas | GG | 851 | CC GT units | SERC | Winter | 4760 | 170 | 1 | 1 | 4710-Generator metering devices | SF-Startup Failure | 851-CC GT units
4710 | Generator metering devices | Generator | Controls | U1 | Forced - Immediate | 2014 | Gas | GG | 851 | CC GT units | WECC | Winter | 11723.4 | 156 | 1 | 1 | 4710-Generator metering devices | U1-Forced - Immediate | 851-CC GT units
4710 | Generator metering devices | Generator | Controls | D1 | Forced - Immediate | 2014 | Waste Heat | WH | 852 | CC steam units | RFC | Summer | 147.5833 | 77 | 1 | 1 | 4710-Generator metering devices | D1-Forced - Immediate | 852-CC steam units
4710 | Generator metering devices | Generator | Controls | SF | Startup Failure | 2014 | Waste Heat | WH | 852 | CC steam units | WECC | Winter | 2576.3332 | 236 | 1 | 1 | 4710-Generator metering devices | SF-Startup Failure | 852-CC steam units
4710 | Generator metering devices | Generator | Controls | U1 | Forced - Immediate | 2014 | Gas | GG | 860 | Co-generator Block | WECC | Summer | 260.75 | 74.5 | 1 | 1 | 4710-Generator metering devices | U1-Forced - Immediate | 860-Co-generator Block
4720 | Generator synchronization equipment | Generator | Controls | SF | Startup Failure | 2014 | Gas | GG | 100 | Fossil-Steam | MRO | Summer | 455.4666 | 112 | 1 | 1 | 4720-Generator synchronization equipment | SF-Startup Failure | 100-Fossil-Steam
4720 | Generator synchronization equipment | Generator | Controls | SF | Startup Failure | 2014 | Gas | GG | 100 | Fossil-Steam | WECC | Summer | 2208 | 69 | 1 | 1 | 4720-Generator synchronization equipment | SF-Startup Failure | 100-Fossil-Steam
4720 | Generator synchronization equipment | Generator | Controls | SF | Startup Failure | 2014 | Coal | CC | 100 | Fossil-Steam | RFC | Off-Peak | 353.9166 | 155 | 1 | 1 | 4720-Generator synchronization equipment | SF-Startup Failure | 100-Fossil-Steam
4720 | Generator synchronization equipment | Generator | Controls | SF | Startup Failure | 2014 | Coal | CC | 100 | Fossil-Steam | SERC | Summer | 1050 | 168 | 1 | 1 | 4720-Generator synchronization equipment | SF-Startup Failure | 100-Fossil-Steam
4720 | Generator synchronization equipment | Generator | Controls | SF | Startup Failure | 2014 | Coal | CC | 100 | Fossil-Steam | RFC | Summer | 8357.9996 | 630 | 1 | 1 | 4720-Generator synchronization equipment | SF-Startup Failure | 100-Fossil-Steam
4720 | Generator synchronization equipment | Generator | Controls | SF | Startup Failure | 2014 | Coal | CC | 100 | Fossil-Steam | MRO | Summer | 9424.25 | 745 | 1 | 1 | 4720-Generator synchronization equipment | SF-Startup Failure | 100-Fossil-Steam
4720 | Generator synchronization equipment | Generator | Controls | SF | Startup Failure | 2014 | Gas | GG | 100 | Fossil-Steam | TRE | Summer | 558.9998 | 258 | 1 | 1 | 4720-Generator synchronization equipment | SF-Startup Failure | 100-Fossil-Steam
4720 | Generator synchronization equipment | Generator | Controls | U1 | Forced - Immediate | 2014 | Coal | CC | 100 | Fossil-Steam | NPCC | Off-Peak | 1012.9165 | 187 | 1 | 1 | 4720-Generator synchronization equipment | U1-Forced - Immediate | 100-Fossil-Steam
4720 | Generator synchronization equipment | Generator | Controls | U1 | Forced - Immediate | 2014 | Gas | GG | 100 | Fossil-Steam | SERC | Off-Peak | 85 | 17 | 1 | 1 | 4720-Generator synchronization equipment | U1-Forced - Immediate | 100-Fossil-Steam
4720 | Generator synchronization equipment | Generator | Controls | U1 | Forced - Immediate | 2014 | Coal | CC | 100 | Fossil-Steam | SERC | Summer | 2581.5999 | 168 | 1 | 1 | 4720-Generator synchronization equipment | U1-Forced - Immediate | 100-Fossil-Steam
4720 | Generator synchronization equipment | Generator | Controls | D1 | Forced - Immediate | 2014 | Other | WD | 100 | Fossil-Steam | SERC | Winter | 558.6 | 49 | 1 | 1 | 4720-Generator synchronization equipment | D1-Forced - Immediate | 100-Fossil-Steam
4720 | Generator synchronization equipment | Generator | Controls | SF | Startup Failure | 2014 | Gas | GG | 100 | Fossil-Steam | WECC | Summer | 2378.2 | 69 | 1 | 1 | 4720-Generator synchronization equipment | SF-Startup Failure | 100-Fossil-Steam
4720 | Generator synchronization equipment | Generator | Controls | U1 | Forced - Immediate | 2014 | Coal | CC | 100 | Fossil-Steam | SERC | Summer | 4407.1999 | 168 | 1 | 1 | 4720-Generator synchronization equipment | U1-Forced - Immediate | 100-Fossil-Steam
4720 | Generator synchronization equipment | Generator | Controls | U1 | Forced - Immediate | 2014 | Gas | GG | 100 | Fossil-Steam | SERC | Off-Peak | 143.65 | 17 | 1 | 1 | 4720-Generator synchronization equipment | U1-Forced - Immediate | 100-Fossil-Steam
4720 | Generator synchronization equipment | Generator | Controls | D2 | Forced - Delayed | 2014 | Coal | OS | 100 | Fossil-Steam | MRO | Summer | 41.9833 | 22.9 | 1 | 1 | 4720-Generator synchronization equipment | D2-Forced - Delayed | 100-Fossil-Steam
4720 | Generator synchronization equipment | Generator | Controls | SF | Startup Failure | 2014 | Coal | CC | 100 | Fossil-Steam | MRO | Off-Peak | 709.8 | 364 | 1 | 1 | 4720-Generator synchronization equipment | SF-Startup Failure | 100-Fossil-Steam
4720 | Generator synchronization equipment | Generator | Controls | SF | Startup Failure | 2014 | Coal | CC | 100 | Fossil-Steam | RFC | Summer | 56.8332 | 155 | 1 | 1 | 4720-Generator synchronization equipment | SF-Startup Failure | 100-Fossil-Steam
4720 | Generator synchronization equipment | Generator | Controls | U1 | Forced - Immediate | 2014 | Gas | GG | 100 | Fossil-Steam | MRO | Off-Peak | 122.5 | 147 | 1 | 1 | 4720-Generator synchronization equipment | U1-Forced - Immediate | 100-Fossil-Steam
4720 | Generator synchronization equipment | Generator | Controls | U3 | Forced - Postponed | 2014 | Gas | GG | 100 | Fossil-Steam | WECC | Summer | 36.8 | 69 | 1 | 2 | 4720-Generator synchronization equipment | U3-Forced - Postponed | 100-Fossil-Steam
4720 | Generator synchronization equipment | Generator | Controls | SF | Startup Failure | 2014 | Nuclear | NU | 200 | Nuclear | MRO | Off-Peak | 6919.92 | 768.88 | 1 | 1 | 4720-Generator synchronization equipment | SF-Startup Failure | 200-Nuclear
4720 | Generator synchronization equipment | Generator | Controls | SF | Startup Failure | 2014 | Gas | GG | 300 | Gas Turbine/Jet Engine (Simple Cycle Operation) | NPCC | Summer | 4240.6666 | 40 | 1 | 1 | 4720-Generator synchronization equipment | SF-Startup Failure | 300-Gas Turbine/Jet Engine (Simple Cycle Operation)
4720 | Generator synchronization equipment | Generator | Controls | SF | Startup Failure | 2014 | Oil | DI | 300 | Gas Turbine/Jet Engine (Simple Cycle Operation) | MRO | Summer | 42.84 | 16.8 | 1 | 1 | 4720-Generator synchronization equipment | SF-Startup Failure | 300-Gas Turbine/Jet Engine (Simple Cycle Operation)
4720 | Generator synchronization equipment | Generator | Controls | SF | Startup Failure | 2014 | Oil | DI | 300 | Gas Turbine/Jet Engine (Simple Cycle Operation) | RFC | Winter | 137.0833 | 25 | 1 | 1 | 4720-Generator synchronization equipment | SF-Startup Failure | 300-Gas Turbine/Jet Engine (Simple Cycle Operation)
4720 | Generator synchronization equipment | Generator | Controls | U1 | Forced - Immediate | 2014 | Gas | GG | 300 | Gas Turbine/Jet Engine (Simple Cycle Operation) | RFC | Off-Peak | 63.3083 | 53.5 | 1 | 1 | 4720-Generator synchronization equipment | U1-Forced - Immediate | 300-Gas Turbine/Jet Engine (Simple Cycle Operation)
4720 | Generator synchronization equipment | Generator | Controls | U1 | Forced - Immediate | 2014 | Gas | GG | 300 | Gas Turbine/Jet Engine (Simple Cycle Operation) | SERC | Winter | 3148.74 | 149.94 | 1 | 1 | 4720-Generator synchronization equipment | U1-Forced - Immediate | 300-Gas Turbine/Jet Engine (Simple Cycle Operation)
4720 | Generator synchronization equipment | Generator | Controls | U1 | Forced - Immediate | 2014 | Oil | KE | 300 | Gas Turbine/Jet Engine (Simple Cycle Operation) | NPCC | Off-Peak | 5.0027 | 18.76 | 1 | 1 | 4720-Generator synchronization equipment | U1-Forced - Immediate | 300-Gas Turbine/Jet Engine (Simple Cycle Operation)
4720 | Generator synchronization equipment | Generator | Controls | SF | Startup Failure | 2014 | Gas | GG | 300 | Gas Turbine/Jet Engine (Simple Cycle Operation) | WECC | Off-Peak | 31.6615 | 48.71 | 1 | 1 | 4720-Generator synchronization equipment | SF-Startup Failure | 300-Gas Turbine/Jet Engine (Simple Cycle Operation)
4720 | Generator synchronization equipment | Generator | Controls | SF | Startup Failure | 2014 | Gas | GG | 300 | Gas Turbine/Jet Engine (Simple Cycle Operation) | WECC | Off-Peak | 250.8565 | 48.71 | 1 | 1 | 4720-Generator synchronization equipment | SF-Startup Failure | 300-Gas Turbine/Jet Engine (Simple Cycle Operation)
4720 | Generator synchronization equipment | Generator | Controls | SF | Startup Failure | 2014 | Oil | DI | 300 | Gas Turbine/Jet Engine (Simple Cycle Operation) | MRO | Winter | 11 | 60 | 1 | 1 | 4720-Generator synchronization equipment | SF-Startup Failure | 300-Gas Turbine/Jet Engine (Simple Cycle Operation)
4720 | Generator synchronization equipment | Generator | Controls | U1 | Forced - Immediate | 2014 | Gas | GG | 300 | Gas Turbine/Jet Engine (Simple Cycle Operation) | SERC | Off-Peak | 138.25 | 79 | 1 | 1 | 4720-Generator synchronization equipment | U1-Forced - Immediate | 300-Gas Turbine/Jet Engine (Simple Cycle Operation)
4720 | Generator synchronization equipment | Generator | Controls | U1 | Forced - Immediate | 2014 | Gas | GG | 300 | Gas Turbine/Jet Engine (Simple Cycle Operation) | WECC | Summer | 83.6 | 38 | 1 | 1 | 4720-Generator synchronization equipment | U1-Forced - Immediate | 300-Gas Turbine/Jet Engine (Simple Cycle Operation)
4720 | Generator synchronization equipment | Generator | Controls | U1 | Forced - Immediate | 2014 | Gas | GG | 300 | Gas Turbine/Jet Engine (Simple Cycle Operation) | RFC | Summer | 1690.5 | 63 | 1 | 1 | 4720-Generator synchronization equipment | U1-Forced - Immediate | 300-Gas Turbine/Jet Engine (Simple Cycle Operation)
4720 | Generator synchronization equipment | Generator | Controls | U1 | Forced - Immediate | 2014 | Gas | GG | 300 | Gas Turbine/Jet Engine (Simple Cycle Operation) | NPCC | Winter | 525.6667 | 19 | 1 | 1 | 4720-Generator synchronization equipment | U1-Forced - Immediate | 300-Gas Turbine/Jet Engine (Simple Cycle Operation)
4720 | Generator synchronization equipment | Generator | Controls | SF | Startup Failure | 2014 | Gas | GG | 300 | Gas Turbine/Jet Engine (Simple Cycle Operation) | TRE | Summer | 2.6666 | 80 | 1 | 1 | 4720-Generator synchronization equipment | SF-Startup Failure | 300-Gas Turbine/Jet Engine (Simple Cycle Operation)
4720 | Generator synchronization equipment | Generator | Controls | SF | Startup Failure | 2014 | Gas | GG | 300 | Gas Turbine/Jet Engine (Simple Cycle Operation) | SERC | Summer | 2563.1 | 114 | 1 | 1 | 4720-Generator synchronization equipment | SF-Startup Failure | 300-Gas Turbine/Jet Engine (Simple Cycle Operation)
4720 | Generator synchronization equipment | Generator | Controls | SF | Startup Failure | 2014 | Gas | GG | 300 | Gas Turbine/Jet Engine (Simple Cycle Operation) | MRO | Winter | 151.6666 | 70 | 1 | 1 | 4720-Generator synchronization equipment | SF-Startup Failure | 300-Gas Turbine/Jet Engine (Simple Cycle Operation)
4720 | Generator synchronization equipment | Generator | Controls | SF | Startup Failure | 2014 | Oil | DI | 300 | Gas Turbine/Jet Engine (Simple Cycle Operation) | SERC | Summer | 37.9833 | 53 | 1 | 1 | 4720-Generator synchronization equipment | SF-Startup Failure | 300-Gas Turbine/Jet Engine (Simple Cycle Operation)
4720 | Generator synchronization equipment | Generator | Controls | SF | Startup Failure | 2014 | Oil | DI | 300 | Gas Turbine/Jet Engine (Simple Cycle Operation) | NPCC | Winter | 29.6267 | 20.2 | 1 | 1 | 4720-Generator synchronization equipment | SF-Startup Failure | 300-Gas Turbine/Jet Engine (Simple Cycle Operation)
4720 | Generator synchronization equipment | Generator | Controls | U1 | Forced - Immediate | 2014 | Oil | DI | 300 | Gas Turbine/Jet Engine (Simple Cycle Operation) | RFC | Summer | 1137.4999 | 150 | 1 | 1 | 4720-Generator synchronization equipment | U1-Forced - Immediate | 300-Gas Turbine/Jet Engine (Simple Cycle Operation)
4720 | Generator synchronization equipment | Generator | Controls | U1 | Forced - Immediate | 2014 | Oil | DI | 300 | Gas Turbine/Jet Engine (Simple Cycle Operation) | NPCC | Winter | 15 | 20 | 1 | 1 | 4720-Generator synchronization equipment | U1-Forced - Immediate | 300-Gas Turbine/Jet Engine (Simple Cycle Operation)
4720 | Generator synchronization equipment | Generator | Controls | SF | Startup Failure | 2014 | Gas | GG | 300 | Gas Turbine/Jet Engine (Simple Cycle Operation) | WECC | Off-Peak | 143.6945 | 48.71 | 1 | 1 | 4720-Generator synchronization equipment | SF-Startup Failure | 300-Gas Turbine/Jet Engine (Simple Cycle Operation)
4720 | Generator synchronization equipment | Generator | Controls | SF | Startup Failure | 2014 | Gas | GG | 300 | Gas Turbine/Jet Engine (Simple Cycle Operation) | WECC | Winter | 1.37 | 41.1 | 1 | 1 | 4720-Generator synchronization equipment | SF-Startup Failure | 300-Gas Turbine/Jet Engine (Simple Cycle Operation)
4720 | Generator synchronization equipment | Generator | Controls | SF | Startup Failure | 2014 | Gas | GG | 300 | Gas Turbine/Jet Engine (Simple Cycle Operation) | WECC | Winter | 10.96 | 41.1 | 1 | 1 | 4720-Generator synchronization equipment | SF-Startup Failure | 300-Gas Turbine/Jet Engine (Simple Cycle Operation)
4720 | Generator synchronization equipment | Generator | Controls | SF | Startup Failure | 2014 | Oil | DI | 300 | Gas Turbine/Jet Engine (Simple Cycle Operation) | RFC | Summer | 4268.25 | 63 | 1 | 1 | 4720-Generator synchronization equipment | SF-Startup Failure | 300-Gas Turbine/Jet Engine (Simple Cycle Operation)
4720 | Generator synchronization equipment | Generator | Controls | U1 | Forced - Immediate | 2014 | Gas | GG | 300 | Gas Turbine/Jet Engine (Simple Cycle Operation) | WECC | Off-Peak | 32.9666 | 46 | 1 | 1 | 4720-Generator synchronization equipment | U1-Forced - Immediate | 300-Gas Turbine/Jet Engine (Simple Cycle Operation)
4720 | Generator synchronization equipment | Generator | Controls | U1 | Forced - Immediate | 2014 | Gas | GG | 300 | Gas Turbine/Jet Engine (Simple Cycle Operation) | RFC | Off-Peak | 352.2083 | 53.5 | 1 | 1 | 4720-Generator synchronization equipment | U1-Forced - Immediate | 300-Gas Turbine/Jet Engine (Simple Cycle Operation)
4720 | Generator synchronization equipment | Generator | Controls | U1 | Forced - Immediate | 2014 | Gas | GG | 300 | Gas Turbine/Jet Engine (Simple Cycle Operation) | MRO | Summer | 267.85 | 11 | 1 | 1 | 4720-Generator synchronization equipment | U1-Forced - Immediate | 300-Gas Turbine/Jet Engine (Simple Cycle Operation)
4720 | Generator synchronization equipment | Generator | Controls | U1 | Forced - Immediate | 2014 | Gas | GG | 300 | Gas Turbine/Jet Engine (Simple Cycle Operation) | RFC | Summer | 8245 | 170 | 1 | 1 | 4720-Generator synchronization equipment | U1-Forced - Immediate | 300-Gas Turbine/Jet Engine (Simple Cycle Operation)
4720 | Generator synchronization equipment | Generator | Controls | SF | Startup Failure | 2014 | Gas | GG | 300 | Gas Turbine/Jet Engine (Simple Cycle Operation) | WECC | Off-Peak | 9.1667 | 25 | 1 | 1 | 4720-Generator synchronization equipment | SF-Startup Failure | 300-Gas Turbine/Jet Engine (Simple Cycle Operation)
4720 | Generator synchronization equipment | Generator | Controls | SF | Startup Failure | 2014 | Gas | GG | 300 | Gas Turbine/Jet Engine (Simple Cycle Operation) | SERC | Summer | 22 | 44 | 1 | 1 | 4720-Generator synchronization equipment | SF-Startup Failure | 300-Gas Turbine/Jet Engine (Simple Cycle Operation)
4720 | Generator synchronization equipment | Generator | Controls | SF | Startup Failure | 2014 | Gas | GG | 300 | Gas Turbine/Jet Engine (Simple Cycle Operation) | RFC | Winter | 38.6667 | 10 | 1 | 1 | 4720-Generator synchronization equipment | SF-Startup Failure | 300-Gas Turbine/Jet Engine (Simple Cycle Operation)
4720 | Generator synchronization equipment | Generator | Controls | SF | Startup Failure | 2014 | Oil | DI | 300 | Gas Turbine/Jet Engine (Simple Cycle Operation) | NPCC | Winter | 24.2833 | 47 | 1 | 1 | 4720-Generator synchronization equipment | SF-Startup Failure | 300-Gas Turbine/Jet Engine (Simple Cycle Operation)
4720 | Generator synchronization equipment | Generator | Controls | U1 | Forced - Immediate | 2014 | Gas | GG | 300 | Gas Turbine/Jet Engine (Simple Cycle Operation) | WECC | Off-Peak | 24.355 | 48.71 | 1 | 1 | 4720-Generator synchronization equipment | U1-Forced - Immediate | 300-Gas Turbine/Jet Engine (Simple Cycle Operation)
4720 | Generator synchronization equipment | Generator | Controls | U1 | Forced - Immediate | 2014 | Gas | GG | 300 | Gas Turbine/Jet Engine (Simple Cycle Operation) | WECC | Off-Peak | 70 | 40 | 1 | 1 | 4720-Generator synchronization equipment | U1-Forced - Immediate | 300-Gas Turbine/Jet Engine (Simple Cycle Operation)
4720 | Generator synchronization equipment | Generator | Controls | U1 | Forced - Immediate | 2014 | Gas | GG | 300 | Gas Turbine/Jet Engine (Simple Cycle Operation) | SERC | Winter | 371.875 | 17.5 | 1 | 1 | 4720-Generator synchronization equipment | U1-Forced - Immediate | 300-Gas Turbine/Jet Engine (Simple Cycle Operation)
4720 | Generator synchronization equipment | Generator | Controls | D1 | Forced - Immediate | 2014 | Oil | DI | 300 | Gas Turbine/Jet Engine (Simple Cycle Operation) | NPCC | Winter | 477.558 | 55.53 | 1 | 1 | 4720-Generator synchronization equipment | D1-Forced - Immediate | 300-Gas Turbine/Jet Engine (Simple Cycle Operation)
4720 | Generator synchronization equipment | Generator | Controls | SF | Startup Failure | 2014 | Gas | GG | 300 | Gas Turbine/Jet Engine (Simple Cycle Operation) | WECC | Off-Peak | 11.25 | 45 | 1 | 1 | 4720-Generator synchronization equipment | SF-Startup Failure | 300-Gas Turbine/Jet Engine (Simple Cycle Operation)
4720 | Generator synchronization equipment | Generator | Controls | SF | Startup Failure | 2014 | Gas | GG | 300 | Gas Turbine/Jet Engine (Simple Cycle Operation) | WECC | Off-Peak | 26.7905 | 48.71 | 1 | 1 | 4720-Generator synchronization equipment | SF-Startup Failure | 300-Gas Turbine/Jet Engine (Simple Cycle Operation)
4720 | Generator synchronization equipment | Generator | Controls | SF | Startup Failure | 2014 | Gas | GG | 300 | Gas Turbine/Jet Engine (Simple Cycle Operation) | NPCC | Off-Peak | 70.705 | 53.7 | 1 | 1 | 4720-Generator synchronization equipment | SF-Startup Failure | 300-Gas Turbine/Jet Engine (Simple Cycle Operation)
4720 | Generator synchronization equipment | Generator | Controls | SF | Startup Failure | 2014 | Gas | GG | 300 | Gas Turbine/Jet Engine (Simple Cycle Operation) | SERC | Summer | 5922.8 | 78 | 1 | 1 | 4720-Generator synchronization equipment | SF-Startup Failure | 300-Gas Turbine/Jet Engine (Simple Cycle Operation)
4720 | Generator synchronization equipment | Generator | Controls | SF | Startup Failure | 2014 | Gas | GG | 300 | Gas Turbine/Jet Engine (Simple Cycle Operation) | RFC | Winter | 4949.1 | 94 | 1 | 1 | 4720-Generator synchronization equipment | SF-Startup Failure | 300-Gas Turbine/Jet Engine (Simple Cycle Operation)
4720 | Generator synchronization equipment | Generator | Controls | SF | Startup Failure | 2014 | Oil | DI | 300 | Gas Turbine/Jet Engine (Simple Cycle Operation) | WECC | Off-Peak | 6.25 | 25 | 1 | 1 | 4720-Generator synchronization equipment | SF-Startup Failure | 300-Gas Turbine/Jet Engine (Simple Cycle Operation)
4720 | Generator synchronization equipment | Generator | Controls | U1 | Forced - Immediate | 2014 | Gas | GG | 300 | Gas Turbine/Jet Engine (Simple Cycle Operation) | WECC | Summer | 63052.5 | 25 | 1 | 1 | 4720-Generator synchronization equipment | U1-Forced - Immediate | 300-Gas Turbine/Jet Engine (Simple Cycle Operation)
4720 | Generator synchronization equipment | Generator | Controls | U1 | Forced - Immediate | 2014 | Gas | GG | 300 | Gas Turbine/Jet Engine (Simple Cycle Operation) | WECC | Winter | 8041.6667 | 25 | 1 | 1 | 4720-Generator synchronization equipment | U1-Forced - Immediate | 300-Gas Turbine/Jet Engine (Simple Cycle Operation)
4720 | Generator synchronization equipment | Generator | Controls | SF | Startup Failure | 2014 | Gas | GG | 300 | Gas Turbine/Jet Engine (Simple Cycle Operation) | WECC | Off-Peak | 0.74997 | 45 | 1 | 1 | 4720-Generator synchronization equipment | SF-Startup Failure | 300-Gas Turbine/Jet Engine (Simple Cycle Operation)
4720 | Generator synchronization equipment | Generator | Controls | SF | Startup Failure | 2014 | Gas | GG | 300 | Gas Turbine/Jet Engine (Simple Cycle Operation) | MRO | Off-Peak | 215.8666 | 161.9 | 1 | 1 | 4720-Generator synchronization equipment | SF-Startup Failure | 300-Gas Turbine/Jet Engine (Simple Cycle Operation)
4720 | Generator synchronization equipment | Generator | Controls | U1 | Forced - Immediate | 2014 | Gas | GG | 300 | Gas Turbine/Jet Engine (Simple Cycle Operation) | WECC | Off-Peak | 720 | 45 | 1 | 1 | 4720-Generator synchronization equipment | U1-Forced - Immediate | 300-Gas Turbine/Jet Engine (Simple Cycle Operation)
4720 | Generator synchronization equipment | Generator | Controls | U1 | Forced - Immediate | 2014 | Gas | GG | 300 | Gas Turbine/Jet Engine (Simple Cycle Operation) | WECC | Off-Peak | 17992.9166 | 25 | 1 | 1 | 4720-Generator synchronization equipment | U1-Forced - Immediate | 300-Gas Turbine/Jet Engine (Simple Cycle Operation)
4720 | Generator synchronization equipment | Generator | Controls | U1 | Forced - Immediate | 2014 | Gas | GG | 300 | Gas Turbine/Jet Engine (Simple Cycle Operation) | MRO | Off-Peak | 33788.9 | 142 | 1 | 1 | 4720-Generator synchronization equipment | U1-Forced - Immediate | 300-Gas Turbine/Jet Engine (Simple Cycle Operation)
4720 | Generator synchronization equipment | Generator | Controls | U1 | Forced - Immediate | 2014 | Gas | GG | 300 | Gas Turbine/Jet Engine (Simple Cycle Operation) | RFC | Summer | 252.6416 | 42.7 | 1 | 1 | 4720-Generator synchronization equipment | U1-Forced - Immediate | 300-Gas Turbine/Jet Engine (Simple Cycle Operation)
4720 | Generator synchronization equipment | Generator | Controls | U1 | Forced - Immediate | 2014 | Gas | GG | 300 | Gas Turbine/Jet Engine (Simple Cycle Operation) | SERC | Winter | 715.7333 | 88 | 1 | 1 | 4720-Generator synchronization equipment | U1-Forced - Immediate | 300-Gas Turbine/Jet Engine (Simple Cycle Operation)
4720 | Generator synchronization equipment | Generator | Controls | U1 | Forced - Immediate | 2014 | Oil | KE | 300 | Gas Turbine/Jet Engine (Simple Cycle Operation) | NPCC | Off-Peak | 391.7713 | 18.76 | 1 | 1 | 4720-Generator synchronization equipment | U1-Forced - Immediate | 300-Gas Turbine/Jet Engine (Simple Cycle Operation)
4720 | Generator synchronization equipment | Generator | Controls | SF | Startup Failure | 2014 | Gas | GG | 300 | Gas Turbine/Jet Engine (Simple Cycle Operation) | RFC | Off-Peak | 0.99996 | 60 | 1 | 1 | 4720-Generator synchronization equipment | SF-Startup Failure | 300-Gas Turbine/Jet Engine (Simple Cycle Operation)
4720 | Generator synchronization equipment | Generator | Controls | SF | Startup Failure | 2014 | Gas | GG | 300 | Gas Turbine/Jet Engine (Simple Cycle Operation) | WECC | Off-Peak | 6.7333 | 40.4 | 1 | 1 | 4720-Generator synchronization equipment | SF-Startup Failure | 300-Gas Turbine/Jet Engine (Simple Cycle Operation)
4720 | Generator synchronization equipment | Generator | Controls | SF | Startup Failure | 2014 | Gas | GG | 300 | Gas Turbine/Jet Engine (Simple Cycle Operation) | RFC | Summer | 1893.3333 | 100 | 1 | 1 | 4720-Generator synchronization equipment | SF-Startup Failure | 300-Gas Turbine/Jet Engine (Simple Cycle Operation)
4720 | Generator synchronization equipment | Generator | Controls | SF | Startup Failure | 2014 | Gas | GG | 300 | Gas Turbine/Jet Engine (Simple Cycle Operation) | RFC | Winter | 4.6667 | 10 | 1 | 1 | 4720-Generator synchronization equipment | SF-Startup Failure | 300-Gas Turbine/Jet Engine (Simple Cycle Operation)
4720 | Generator synchronization equipment | Generator | Controls | U1 | Forced - Immediate | 2014 | Gas | GG | 300 | Gas Turbine/Jet Engine (Simple Cycle Operation) | MRO | Off-Peak | 42.5 | 85 | 1 | 1 | 4720-Generator synchronization equipment | U1-Forced - Immediate | 300-Gas Turbine/Jet Engine (Simple Cycle Operation)
4720 | Generator synchronization equipment | Generator | Controls | U1 | Forced - Immediate | 2014 | Gas | GG | 300 | Gas Turbine/Jet Engine (Simple Cycle Operation) | NPCC | Off-Peak | 960 | 40 | 1 | 1 | 4720-Generator synchronization equipment | U1-Forced - Immediate | 300-Gas Turbine/Jet Engine (Simple Cycle Operation)
4720 | Generator synchronization equipment | Generator | Controls | U1 | Forced - Immediate | 2014 | Gas | GG | 300 | Gas Turbine/Jet Engine (Simple Cycle Operation) | WECC | Off-Peak | 2398.75 | 25 | 1 | 1 | 4720-Generator synchronization equipment | U1-Forced - Immediate | 300-Gas Turbine/Jet Engine (Simple Cycle Operation)
4720 | Generator synchronization equipment | Generator | Controls | U1 | Forced - Immediate | 2014 | Oil | DI | 300 | Gas Turbine/Jet Engine (Simple Cycle Operation) | SERC | Winter | 2798.2 | 68 | 1 | 1 | 4720-Generator synchronization equipment | U1-Forced - Immediate | 300-Gas Turbine/Jet Engine (Simple Cycle Operation)
4720 | Generator synchronization equipment | Generator | Controls | U2 | Forced - Delayed | 2014 | Oil | KE | 300 | Gas Turbine/Jet Engine (Simple Cycle Operation) | NPCC | Winter | 81.055 | 55.9 | 1 | 1 | 4720-Generator synchronization equipment | U2-Forced - Delayed | 300-Gas Turbine/Jet Engine (Simple Cycle Operation)
4720 | Generator synchronization equipment | Generator | Controls | D1 | Forced - Immediate | 2014 | Oil | DI | 400 | Internal Combustion/Reciprocating Engines | SERC | Off-Peak | 0.237 | 4.74 | 1 | 1 | 4720-Generator synchronization equipment | D1-Forced - Immediate | 400-Internal Combustion/Reciprocating Engines
4720 | Generator synchronization equipment | Generator | Controls | D1 | Forced - Immediate | 2014 | Hydro | WA | 500 | Pumped Storage/Hydro | WECC | Off-Peak | 4 | 24 | 1 | 1 | 4720-Generator synchronization equipment | D1-Forced - Immediate | 500-Pumped Storage/Hydro
4720 | Generator synchronization equipment | Generator | Controls | SF | Startup Failure | 2014 | Hydro | WA | 500 | Pumped Storage/Hydro | WECC | Off-Peak | 4.3125 | 86.25 | 1 | 1 | 4720-Generator synchronization equipment | SF-Startup Failure | 500-Pumped Storage/Hydro
4720 | Generator synchronization equipment | Generator | Controls | SF | Startup Failure | 2014 | Hydro | WA | 500 | Pumped Storage/Hydro | WECC | Off-Peak | 8.574 | 28.58 | 1 | 1 | 4720-Generator synchronization equipment | SF-Startup Failure | 500-Pumped Storage/Hydro
4720 | Generator synchronization equipment | Generator | Controls | SF | Startup Failure | 2014 | Hydro | WA | 500 | Pumped Storage/Hydro | MRO | Off-Peak | 24.9375 | 19.95 | 1 | 1 | 4720-Generator synchronization equipment | SF-Startup Failure | 500-Pumped Storage/Hydro
4720 | Generator synchronization equipment | Generator | Controls | SF | Startup Failure | 2014 | Hydro | WA | 500 | Pumped Storage/Hydro | MRO | Summer | 9.6425 | 19.95 | 1 | 1 | 4720-Generator synchronization equipment | SF-Startup Failure | 500-Pumped Storage/Hydro
4720 | Generator synchronization equipment | Generator | Controls | SF | Startup Failure | 2014 | Hydro | WA | 500 | Pumped Storage/Hydro | MRO | Winter | 0.33249 | 19.95 | 2 | 4 | 4720-Generator synchronization equipment | SF-Startup Failure | 500-Pumped Storage/Hydro
4720 | Generator synchronization equipment | Generator | Controls | SF | Startup Failure | 2014 | Hydro | WA | 500 | Pumped Storage/Hydro | MRO | Winter | 29.925 | 19.95 | 1 | 1 | 4720-Generator synchronization equipment | SF-Startup Failure | 500-Pumped Storage/Hydro
4720 | Generator synchronization equipment | Generator | Controls | SF | Startup Failure | 2014 | Hydro | WA | 500 | Pumped Storage/Hydro | MRO | Winter | 42.56 | 19.95 | 1 | 1 | 4720-Generator synchronization equipment | SF-Startup Failure | 500-Pumped Storage/Hydro
4720 | Generator synchronization equipment | Generator | Controls | SF | Startup Failure | 2014 | Hydro | WA | 500 | Pumped Storage/Hydro | WECC | Winter | 98.7045 | 85.83 | 1 | 1 | 4720-Generator synchronization equipment | SF-Startup Failure | 500-Pumped Storage/Hydro
4720 | Generator synchronization equipment | Generator | Controls | SF | Startup Failure | 2014 | Hydro | WA | 500 | Pumped Storage/Hydro | SERC | Winter | 374.4 | 46.8 | 1 | 1 | 4720-Generator synchronization equipment | SF-Startup Failure | 500-Pumped Storage/Hydro
4720 | Generator synchronization equipment | Generator | Controls | SF | Startup Failure | 2014 | Hydro | WA | 500 | Pumped Storage/Hydro | SERC | Winter | 414 | 51.75 | 1 | 1 | 4720-Generator synchronization equipment | SF-Startup Failure | 500-Pumped Storage/Hydro
4720 | Generator synchronization equipment | Generator | Controls | U1 | Forced - Immediate | 2014 | Hydro | WA | 500 | Pumped Storage/Hydro | WECC | Off-Peak | 264.0999 | 114 | 1 | 1 | 4720-Generator synchronization equipment | U1-Forced - Immediate | 500-Pumped Storage/Hydro
4720 | Generator synchronization equipment | Generator | Controls | SF | Startup Failure | 2014 | Hydro | WA | 500 | Pumped Storage/Hydro | WECC | Off-Peak | 0.47631 | 28.58 | 1 | 2 | 4720-Generator synchronization equipment | SF-Startup Failure | 500-Pumped Storage/Hydro
4720 | Generator synchronization equipment | Generator | Controls | SF | Startup Failure | 2014 | Hydro | WA | 500 | Pumped Storage/Hydro | MRO | Off-Peak | 4.655 | 19.95 | 1 | 1 | 4720-Generator synchronization equipment | SF-Startup Failure | 500-Pumped Storage/Hydro
4720 | Generator synchronization equipment | Generator | Controls | SF | Startup Failure | 2014 | Hydro | WA | 500 | Pumped Storage/Hydro | WECC | Off-Peak | 8.667 | 86.67 | 1 | 1 | 4720-Generator synchronization equipment | SF-Startup Failure | 500-Pumped Storage/Hydro
4720 | Generator synchronization equipment | Generator | Controls | SF | Startup Failure | 2014 | Hydro | WA | 500 | Pumped Storage/Hydro | MRO | Off-Peak | 12.635 | 19.95 | 1 | 1 | 4720-Generator synchronization equipment | SF-Startup Failure | 500-Pumped Storage/Hydro
4720 | Generator synchronization equipment | Generator | Controls | SF | Startup Failure | 2014 | Hydro | WA | 500 | Pumped Storage/Hydro | MRO | Off-Peak | 14.2975 | 19.95 | 1 | 1 | 4720-Generator synchronization equipment | SF-Startup Failure | 500-Pumped Storage/Hydro
4720 | Generator synchronization equipment | Generator | Controls | SF | Startup Failure | 2014 | Hydro | WA | 500 | Pumped Storage/Hydro | WECC | Summer | 567.0833 | 25 | 1 | 1 | 4720-Generator synchronization equipment | SF-Startup Failure | 500-Pumped Storage/Hydro
4720 | Generator synchronization equipment | Generator | Controls | SF | Startup Failure | 2014 | Hydro | WA | 500 | Pumped Storage/Hydro | WECC | Summer | 1804.514 | 130.92 | 1 | 1 | 4720-Generator synchronization equipment | SF-Startup Failure | 500-Pumped Storage/Hydro
4720 | Generator synchronization equipment | Generator | Controls | SF | Startup Failure | 2014 | Hydro | WA | 500 | Pumped Storage/Hydro | MRO | Winter | 3.99 | 19.95 | 1 | 1 | 4720-Generator synchronization equipment | SF-Startup Failure | 500-Pumped Storage/Hydro
4720 | Generator synchronization equipment | Generator | Controls | SF | Startup Failure | 2014 | Hydro | WA | 500 | Pumped Storage/Hydro | MRO | Winter | 10.9725 | 19.95 | 1 | 1 | 4720-Generator synchronization equipment | SF-Startup Failure | 500-Pumped Storage/Hydro
4720 | Generator synchronization equipment | Generator | Controls | U1 | Forced - Immediate | 2014 | Hydro | WA | 500 | Pumped Storage/Hydro | WECC | Off-Peak | 187.5066 | 68.6 | 1 | 1 | 4720-Generator synchronization equipment | U1-Forced - Immediate | 500-Pumped Storage/Hydro
4720 | Generator synchronization equipment | Generator | Controls | U1 | Forced - Immediate | 2014 | Hydro | WA | 500 | Pumped Storage/Hydro | SERC | Off-Peak | 1723.12 | 33.6 | 1 | 1 | 4720-Generator synchronization equipment | U1-Forced - Immediate | 500-Pumped Storage/Hydro
4720 | Generator synchronization equipment | Generator | Controls | U1 | Forced - Immediate | 2014 | Hydro | WA | 500 | Pumped Storage/Hydro | RFC | Winter | 35.2 | 48 | 2 | 2 | 4720-Generator synchronization equipment | U1-Forced - Immediate | 500-Pumped Storage/Hydro
4720 | Generator synchronization equipment | Generator | Controls | U1 | Forced - Immediate | 2014 | Hydro | WA | 500 | Pumped Storage/Hydro | WECC | Winter | 39.0132 | 146.3 | 1 | 1 | 4720-Generator synchronization equipment | U1-Forced - Immediate | 500-Pumped Storage/Hydro
4720 | Generator synchronization equipment | Generator | Controls | SF | Startup Failure | 2014 | Hydro | WA | 500 | Pumped Storage/Hydro | NPCC | Off-Peak | 157.95 | 81 | 1 | 1 | 4720-Generator synchronization equipment | SF-Startup Failure | 500-Pumped Storage/Hydro
4720 | Generator synchronization equipment | Generator | Controls | SF | Startup Failure | 2014 | Hydro | WA | 500 | Pumped Storage/Hydro | WECC | Summer | 135.0722 | 139.73 | 1 | 1 | 4720-Generator synchronization equipment | SF-Startup Failure | 500-Pumped Storage/Hydro
4720 | Generator synchronization equipment | Generator | Controls | SF | Startup Failure | 2014 | Hydro | WA | 500 | Pumped Storage/Hydro | SERC | Winter | 61.62 | 46.8 | 1 | 1 | 4720-Generator synchronization equipment | SF-Startup Failure | 500-Pumped Storage/Hydro
4720 | Generator synchronization equipment | Generator | Controls | SF | Startup Failure | 2014 | Hydro | WA | 500 | Pumped Storage/Hydro | NPCC | Winter | 110 | 60 | 1 | 1 | 4720-Generator synchronization equipment | SF-Startup Failure | 500-Pumped Storage/Hydro
4720 | Generator synchronization equipment | Generator | Controls | SF | Startup Failure | 2014 | Hydro | WA | 500 | Pumped Storage/Hydro | SERC | Winter | 155.25 | 51.75 | 1 | 1 | 4720-Generator synchronization equipment | SF-Startup Failure | 500-Pumped Storage/Hydro
4720 | Generator synchronization equipment | Generator | Controls | SF | Startup Failure | 2014 | Hydro | WA | 500 | Pumped Storage/Hydro | WECC | Winter | 1045.426 | 43.62 | 1 | 1 | 4720-Generator synchronization equipment | SF-Startup Failure | 500-Pumped Storage/Hydro
4720 | Generator synchronization equipment | Generator | Controls | U1 | Forced - Immediate | 2014 | Hydro | WA | 500 | Pumped Storage/Hydro | MRO | Summer | 287.5 | 12.5 | 1 | 1 | 4720-Generator synchronization equipment | U1-Forced - Immediate | 500-Pumped Storage/Hydro
4720 | Generator synchronization equipment | Generator | Controls | U1 | Forced - Immediate | 2014 | Hydro | WA | 500 | Pumped Storage/Hydro | WECC | Winter | 1248 | 52 | 1 | 2 | 4720-Generator synchronization equipment | U1-Forced - Immediate | 500-Pumped Storage/Hydro
4720 | Generator synchronization equipment | Generator | Controls | SF | Startup Failure | 2014 | Hydro | WA | 500 | Pumped Storage/Hydro | WECC | Off-Peak | 5.6813 | 85.22 | 1 | 1 | 4720-Generator synchronization equipment | SF-Startup Failure | 500-Pumped Storage/Hydro
4720 | Generator synchronization equipment | Generator | Controls | SF | Startup Failure | 2014 | Hydro | WA | 500 | Pumped Storage/Hydro | WECC | Off-Peak | 7.6213 | 28.58 | 1 | 1 | 4720-Generator synchronization equipment | SF-Startup Failure | 500-Pumped Storage/Hydro
4720 | Generator synchronization equipment | Generator | Controls | SF | Startup Failure | 2014 | Hydro | WA | 500 | Pumped Storage/Hydro | WECC | Off-Peak | 9.5267 | 28.58 | 1 | 1 | 4720-Generator synchronization equipment | SF-Startup Failure | 500-Pumped Storage/Hydro
4720 | Generator synchronization equipment | Generator | Controls | SF | Startup Failure | 2014 | Hydro | WA | 500 | Pumped Storage/Hydro | MRO | Off-Peak | 9.5317 | 40.85 | 1 | 1 | 4720-Generator synchronization equipment | SF-Startup Failure | 500-Pumped Storage/Hydro
4720 | Generator synchronization equipment | Generator | Controls | SF | Startup Failure | 2014 | Hydro | WA | 500 | Pumped Storage/Hydro | WECC | Off-Peak | 11.7333 | 32 | 1 | 1 | 4720-Generator synchronization equipment | SF-Startup Failure | 500-Pumped Storage/Hydro
4720 | Generator synchronization equipment | Generator | Controls | SF | Startup Failure | 2014 | Hydro | WA | 500 | Pumped Storage/Hydro | NPCC | Summer | 1.6293 | 48.88 | 1 | 1 | 4720-Generator synchronization equipment | SF-Startup Failure | 500-Pumped Storage/Hydro
4720 | Generator synchronization equipment | Generator | Controls | SF | Startup Failure | 2014 | Hydro | WA | 500 | Pumped Storage/Hydro | NPCC | Summer | 16.7963 | 24.58 | 1 | 1 | 4720-Generator synchronization equipment | SF-Startup Failure | 500-Pumped Storage/Hydro
4720 | Generator synchronization equipment | Generator | Controls | SF | Startup Failure | 2014 | Hydro | WA | 500 | Pumped Storage/Hydro | WECC | Winter | 20.28 | 46.8 | 1 | 1 | 4720-Generator synchronization equipment | SF-Startup Failure | 500-Pumped Storage/Hydro
4720 | Generator synchronization equipment | Generator | Controls | SF | Startup Failure | 2014 | Hydro | WA | 500 | Pumped Storage/Hydro | MRO | Winter | 59.2325 | 40.85 | 1 | 1 | 4720-Generator synchronization equipment | SF-Startup Failure | 500-Pumped Storage/Hydro
4720 | Generator synchronization equipment | Generator | Controls | SF | Startup Failure | 2014 | Hydro | WA | 500 | Pumped Storage/Hydro | SERC | Winter | 134.25 | 45 | 1 | 1 | 4720-Generator synchronization equipment | SF-Startup Failure | 500-Pumped Storage/Hydro
4720 | Generator synchronization equipment | Generator | Controls | U1 | Forced - Immediate | 2014 | Hydro | WA | 500 | Pumped Storage/Hydro | SERC | Winter | 2447.2 | 28 | 1 | 1 | 4720-Generator synchronization equipment | U1-Forced - Immediate | 500-Pumped Storage/Hydro
4720 | Generator synchronization equipment | Generator | Controls | D1 | Forced - Immediate | 2014 | Hydro | WA | 500 | Pumped Storage/Hydro | WECC | Summer | 0.066666 | 1 | 1 | 1 | 4720-Generator synchronization equipment | D1-Forced - Immediate | 500-Pumped Storage/Hydro
4720 | Generator synchronization equipment | Generator | Controls | SF | Startup Failure | 2014 | Hydro | WA | 500 | Pumped Storage/Hydro | MRO | Off-Peak | 0.33249 | 19.95 | 1 | 1 | 4720-Generator synchronization equipment | SF-Startup Failure | 500-Pumped Storage/Hydro
4720 | Generator synchronization equipment | Generator | Controls | SF | Startup Failure | 2014 | Hydro | WA | 500 | Pumped Storage/Hydro | MRO | Off-Peak | 2.3275 | 19.95 | 1 | 1 | 4720-Generator synchronization equipment | SF-Startup Failure | 500-Pumped Storage/Hydro
4720 | Generator synchronization equipment | Generator | Controls | SF | Startup Failure | 2014 | Hydro | WA | 500 | Pumped Storage/Hydro | MRO | Off-Peak | 14.9625 | 19.95 | 1 | 1 | 4720-Generator synchronization equipment | SF-Startup Failure | 500-Pumped Storage/Hydro
4720 | Generator synchronization equipment | Generator | Controls | SF | Startup Failure | 2014 | Hydro | WA | 500 | Pumped Storage/Hydro | NPCC | Summer | 5.2845 | 35.23 | 1 | 1 | 4720-Generator synchronization equipment | SF-Startup Failure | 500-Pumped Storage/Hydro
4720 | Generator synchronization equipment | Generator | Controls | SF | Startup Failure | 2014 | Hydro | WA | 500 | Pumped Storage/Hydro | MRO | Winter | 0.68081 | 40.85 | 1 | 1 | 4720-Generator synchronization equipment | SF-Startup Failure | 500-Pumped Storage/Hydro
4720 | Generator synchronization equipment | Generator | Controls | SF | Startup Failure | 2014 | Hydro | WA | 500 | Pumped Storage/Hydro | MRO | Winter | 18.2875 | 19.95 | 1 | 1 | 4720-Generator synchronization equipment | SF-Startup Failure | 500-Pumped Storage/Hydro
4720 | Generator synchronization equipment | Generator | Controls | U1 | Forced - Immediate | 2014 | Hydro | WA | 500 | Pumped Storage/Hydro | RFC | Off-Peak | 2984.7998 | 312 | 1 | 1 | 4720-Generator synchronization equipment | U1-Forced - Immediate | 500-Pumped Storage/Hydro
4720 | Generator synchronization equipment | Generator | Controls | U1 | Forced - Immediate | 2014 | Hydro | WA | 500 | Pumped Storage/Hydro | WECC | Summer | 170.6832 | 186.2 | 1 | 1 | 4720-Generator synchronization equipment | U1-Forced - Immediate | 500-Pumped Storage/Hydro
4720 | Generator synchronization equipment | Generator | Controls | U1 | Forced - Immediate | 2014 | Hydro | WA | 500 | Pumped Storage/Hydro | WECC | Summer | 279.456 | 136.32 | 1 | 1 | 4720-Generator synchronization equipment | U1-Forced - Immediate | 500-Pumped Storage/Hydro
4720 | Generator synchronization equipment | Generator | Controls | U1 | Forced - Immediate | 2014 | Hydro | WA | 500 | Pumped Storage/Hydro | WECC | Winter | 520 | 52 | 1 | 1 | 4720-Generator synchronization equipment | U1-Forced - Immediate | 500-Pumped Storage/Hydro
4720 | Generator synchronization equipment | Generator | Controls | U1 | Forced - Immediate | 2014 | Hydro | WA | 500 | Pumped Storage/Hydro | WECC | Winter | 1047.375 | 122.5 | 1 | 1 | 4720-Generator synchronization equipment | U1-Forced - Immediate | 500-Pumped Storage/Hydro
4720 | Generator synchronization equipment | Generator | Controls | SF | Startup Failure | 2014 | Hydro | WA | 500 | Pumped Storage/Hydro | WECC | Off-Peak | 6.6687 | 28.58 | 1 | 1 | 4720-Generator synchronization equipment | SF-Startup Failure | 500-Pumped Storage/Hydro
4720 | Generator synchronization equipment | Generator | Controls | SF | Startup Failure | 2014 | Hydro | WA | 500 | Pumped Storage/Hydro | NPCC | Summer | 86.03 | 24.58 | 1 | 1 | 4720-Generator synchronization equipment | SF-Startup Failure | 500-Pumped Storage/Hydro
4720 | Generator synchronization equipment | Generator | Controls | SF | Startup Failure | 2014 | Hydro | WA | 500 | Pumped Storage/Hydro | MRO | Winter | 3.6575 | 19.95 | 1 | 1 | 4720-Generator synchronization equipment | SF-Startup Failure | 500-Pumped Storage/Hydro
4720 | Generator synchronization equipment | Generator | Controls | U1 | Forced - Immediate | 2014 | Hydro | WA | 500 | Pumped Storage/Hydro | RFC | Winter | 204.8 | 48 | 2 | 2 | 4720-Generator synchronization equipment | U1-Forced - Immediate | 500-Pumped Storage/Hydro
4720 | Generator synchronization equipment | Generator | Controls | SF | Startup Failure | 2014 | Hydro | WA | 500 | Pumped Storage/Hydro | WECC | Off-Peak | 0.95266 | 28.58 | 1 | 1 | 4720-Generator synchronization equipment | SF-Startup Failure | 500-Pumped Storage/Hydro
4720 | Generator synchronization equipment | Generator | Controls | SF | Startup Failure | 2014 | Hydro | WA | 500 | Pumped Storage/Hydro | MRO | Off-Peak | 7.6475 | 19.95 | 1 | 1 | 4720-Generator synchronization equipment | SF-Startup Failure | 500-Pumped Storage/Hydro
4720 | Generator synchronization equipment | Generator | Controls | SF | Startup Failure | 2014 | Hydro | WA | 500 | Pumped Storage/Hydro | NPCC | Off-Peak | 27.0096 | 35.23 | 1 | 1 | 4720-Generator synchronization equipment | SF-Startup Failure | 500-Pumped Storage/Hydro
4720 | Generator synchronization equipment | Generator | Controls | SF | Startup Failure | 2014 | Hydro | WA | 500 | Pumped Storage/Hydro | NPCC | Summer | 13.409 | 24.38 | 1 | 1 | 4720-Generator synchronization equipment | SF-Startup Failure | 500-Pumped Storage/Hydro
4720 | Generator synchronization equipment | Generator | Controls | SF | Startup Failure | 2014 | Hydro | WA | 500 | Pumped Storage/Hydro | NPCC | Summer | 18.285 | 24.38 | 1 | 1 | 4720-Generator synchronization equipment | SF-Startup Failure | 500-Pumped Storage/Hydro
4720 | Generator synchronization equipment | Generator | Controls | SF | Startup Failure | 2014 | Hydro | WA | 500 | Pumped Storage/Hydro | NPCC | Summer | 100.4055 | 35.23 | 1 | 1 | 4720-Generator synchronization equipment | SF-Startup Failure | 500-Pumped Storage/Hydro
4720 | Generator synchronization equipment | Generator | Controls | U1 | Forced - Immediate | 2014 | Hydro | WA | 500 | Pumped Storage/Hydro | RFC | Off-Peak | 301.5998 | 312 | 1 | 1 | 4720-Generator synchronization equipment | U1-Forced - Immediate | 500-Pumped Storage/Hydro
4720 | Generator synchronization equipment | Generator | Controls | U1 | Forced - Immediate | 2014 | Hydro | WA | 500 | Pumped Storage/Hydro | WECC | Winter | 502.6666 | 52 | 1 | 1 | 4720-Generator synchronization equipment | U1-Forced - Immediate | 500-Pumped Storage/Hydro
4720 | Generator synchronization equipment | Generator | Controls | D1 | Forced - Immediate | 2014 | Hydro | WA | 500 | Pumped Storage/Hydro | WECC | Off-Peak | 12.8 | 24 | 1 | 1 | 4720-Generator synchronization equipment | D1-Forced - Immediate | 500-Pumped Storage/Hydro
4720 | Generator synchronization equipment | Generator | Controls | D1 | Forced - Immediate | 2014 | Hydro | WA | 500 | Pumped Storage/Hydro | WECC | Summer | 0.05 | 1 | 1 | 1 | 4720-Generator synchronization equipment | D1-Forced - Immediate | 500-Pumped Storage/Hydro
4720 | Generator synchronization equipment | Generator | Controls | SF | Startup Failure | 2014 | Hydro | WA | 500 | Pumped Storage/Hydro | MRO | Off-Peak | 20.615 | 19.95 | 1 | 1 | 4720-Generator synchronization equipment | SF-Startup Failure | 500-Pumped Storage/Hydro
4720 | Generator synchronization equipment | Generator | Controls | SF | Startup Failure | 2014 | Hydro | WA | 500 | Pumped Storage/Hydro | NPCC | Off-Peak | 39.104 | 48.88 | 1 | 1 | 4720-Generator synchronization equipment | SF-Startup Failure | 500-Pumped Storage/Hydro
4720 | Generator synchronization equipment | Generator | Controls | SF | Startup Failure | 2014 | Hydro | WA | 500 | Pumped Storage/Hydro | WECC | Off-Peak | 105.746 | 28.58 | 1 | 1 | 4720-Generator synchronization equipment | SF-Startup Failure | 500-Pumped Storage/Hydro
4720 | Generator synchronization equipment | Generator | Controls | SF | Startup Failure | 2014 | Hydro | WA | 500 | Pumped Storage/Hydro | MRO | Summer | 0.33249 | 19.95 | 1 | 1 | 4720-Generator synchronization equipment | SF-Startup Failure | 500-Pumped Storage/Hydro
4720 | Generator synchronization equipment | Generator | Controls | SF | Startup Failure | 2014 | Hydro | WA | 500 | Pumped Storage/Hydro | NPCC | Summer | 19.504 | 24.38 | 1 | 1 | 4720-Generator synchronization equipment | SF-Startup Failure | 500-Pumped Storage/Hydro
4720 | Generator synchronization equipment | Generator | Controls | SF | Startup Failure | 2014 | Hydro | WA | 500 | Pumped Storage/Hydro | SERC | Winter | 207 | 51.75 | 1 | 1 | 4720-Generator synchronization equipment | SF-Startup Failure | 500-Pumped Storage/Hydro
4720 | Generator synchronization equipment | Generator | Controls | SF | Startup Failure | 2014 | Hydro | WA | 500 | Pumped Storage/Hydro | SERC | Winter | 465.75 | 51.75 | 1 | 1 | 4720-Generator synchronization equipment | SF-Startup Failure | 500-Pumped Storage/Hydro
4720 | Generator synchronization equipment | Generator | Controls | U1 | Forced - Immediate | 2014 | Hydro | WA | 500 | Pumped Storage/Hydro | WECC | Off-Peak | 9.99 | 199.8 | 1 | 1 | 4720-Generator synchronization equipment | U1-Forced - Immediate | 500-Pumped Storage/Hydro
4720 | Generator synchronization equipment | Generator | Controls | U1 | Forced - Immediate | 2014 | Hydro | WA | 500 | Pumped Storage/Hydro | WECC | Off-Peak | 409.64 | 146.3 | 1 | 1 | 4720-Generator synchronization equipment | U1-Forced - Immediate | 500-Pumped Storage/Hydro
4720 | Generator synchronization equipment | Generator | Controls | U1 | Forced - Immediate | 2014 | Hydro | WA | 500 | Pumped Storage/Hydro | WECC | Summer | 2.0833 | 25 | 1 | 1 | 4720-Generator synchronization equipment | U1-Forced - Immediate | 500-Pumped Storage/Hydro
4720 | Generator synchronization equipment | Generator | Controls | U1 | Forced - Immediate | 2014 | Hydro | WA | 500 | Pumped Storage/Hydro | WECC | Winter | 121.1933 | 51.94 | 1 | 1 | 4720-Generator synchronization equipment | U1-Forced - Immediate | 500-Pumped Storage/Hydro
4720 | Generator synchronization equipment | Generator | Controls | U1 | Forced - Immediate | 2014 | Hydro | WA | 500 | Pumped Storage/Hydro | WECC | Winter | 2578.625 | 122.5 | 1 | 1 | 4720-Generator synchronization equipment | U1-Forced - Immediate | 500-Pumped Storage/Hydro
4720 | Generator synchronization equipment | Generator | Controls | D1 | Forced - Immediate | 2014 | Gas | GG | 800 | Miscellaneous | WECC | Off-Peak | 18482.5666 | 266 | 1 | 1 | 4720-Generator synchronization equipment | D1-Forced - Immediate | 800-Miscellaneous
4720 | Generator synchronization equipment | Generator | Controls | D1 | Forced - Immediate | 2014 | Gas | GG | 800 | Miscellaneous | WECC | Off-Peak | 16226 | 266 | 1 | 1 | 4720-Generator synchronization equipment | D1-Forced - Immediate | 800-Miscellaneous
4720 | Generator synchronization equipment | Generator | Controls | U1 | Forced - Immediate | 2014 | Geothermal | GE | 830 | Geothermal | WECC | Winter | 173.2666 | 46 | 1 | 1 | 4720-Generator synchronization equipment | U1-Forced - Immediate | 830-Geothermal
4720 | Generator synchronization equipment | Generator | Controls | D1 | Forced - Immediate | 2014 | Gas | GG | 850 | Combined Cycle Block | SERC | Off-Peak | 657.3332 | 272 | 1 | 1 | 4720-Generator synchronization equipment | D1-Forced - Immediate | 850-Combined Cycle Block
4720 | Generator synchronization equipment | Generator | Controls | D1 | Forced - Immediate | 2014 | Gas | GG | 850 | Combined Cycle Block | SERC | Off-Peak | 684.9364 | 387.7 | 1 | 1 | 4720-Generator synchronization equipment | D1-Forced - Immediate | 850-Combined Cycle Block
4720 | Generator synchronization equipment | Generator | Controls | SF | Startup Failure | 2014 | Gas | GG | 850 | Combined Cycle Block | WECC | Off-Peak | 136.4 | 88 | 1 | 1 | 4720-Generator synchronization equipment | SF-Startup Failure | 850-Combined Cycle Block
4720 | Generator synchronization equipment | Generator | Controls | SF | Startup Failure | 2014 | Gas | GG | 850 | Combined Cycle Block | RFC | Summer | 1655.5 | 70 | 1 | 1 | 4720-Generator synchronization equipment | SF-Startup Failure | 850-Combined Cycle Block
4720 | Generator synchronization equipment | Generator | Controls | U1 | Forced - Immediate | 2014 | Gas | GG | 850 | Combined Cycle Block | SERC | Winter | 4569.6 | 544 | 1 | 1 | 4720-Generator synchronization equipment | U1-Forced - Immediate | 850-Combined Cycle Block
4720 | Generator synchronization equipment | Generator | Controls | U1 | Forced - Immediate | 2014 | Gas | GG | 850 | Combined Cycle Block | SERC | Winter | 326.4 | 544 | 1 | 1 | 4720-Generator synchronization equipment | U1-Forced - Immediate | 850-Combined Cycle Block
4720 | Generator synchronization equipment | Generator | Controls | U1 | Forced - Immediate | 2014 | Gas | GG | 850 | Combined Cycle Block | RFC | Winter | 9698.6 | 71 | 1 | 1 | 4720-Generator synchronization equipment | U1-Forced - Immediate | 850-Combined Cycle Block
4720 | Generator synchronization equipment | Generator | Controls | D1 | Forced - Immediate | 2014 | Waste Heat | WH | 850 | Combined Cycle Block | RFC | Off-Peak | 259.0666 | 67 | 1 | 1 | 4720-Generator synchronization equipment | D1-Forced - Immediate | 850-Combined Cycle Block
4720 | Generator synchronization equipment | Generator | Controls | D1 | Forced - Immediate | 2014 | Gas | GG | 850 | Combined Cycle Block | TRE | Off-Peak | 777 | 259 | 1 | 1 | 4720-Generator synchronization equipment | D1-Forced - Immediate | 850-Combined Cycle Block
4720 | Generator synchronization equipment | Generator | Controls | U1 | Forced - Immediate | 2014 | Gas | GG | 850 | Combined Cycle Block | RFC | Off-Peak | 147.8165 | 181 | 1 | 1 | 4720-Generator synchronization equipment | U1-Forced - Immediate | 850-Combined Cycle Block
4720 | Generator synchronization equipment | Generator | Controls | D1 | Forced - Immediate | 2014 | Gas | GG | 850 | Combined Cycle Block | SERC | Summer | 1980.45 | 489 | 1 | 1 | 4720-Generator synchronization equipment | D1-Forced - Immediate | 850-Combined Cycle Block
4720 | Generator synchronization equipment | Generator | Controls | SF | Startup Failure | 2014 | Gas | GG | 850 | Combined Cycle Block | WECC | Off-Peak | 45.4666 | 88 | 1 | 1 | 4720-Generator synchronization equipment | SF-Startup Failure | 850-Combined Cycle Block
4720 | Generator synchronization equipment | Generator | Controls | SF | Startup Failure | 2014 | Gas | GG | 850 | Combined Cycle Block | RFC | Off-Peak | 232.1666 | 70 | 1 | 1 | 4720-Generator synchronization equipment | SF-Startup Failure | 850-Combined Cycle Block
4720 | Generator synchronization equipment | Generator | Controls | SF | Startup Failure | 2014 | Gas | GG | 850 | Combined Cycle Block | MRO | Summer | 5229.2698 | 523.8 | 1 | 1 | 4720-Generator synchronization equipment | SF-Startup Failure | 850-Combined Cycle Block
4720 | Generator synchronization equipment | Generator | Controls | U1 | Forced - Immediate | 2014 | Gas | GG | 850 | Combined Cycle Block | NPCC | Winter | 786.6 | 171 | 1 | 1 | 4720-Generator synchronization equipment | U1-Forced - Immediate | 850-Combined Cycle Block
4720 | Generator synchronization equipment | Generator | Controls | D1 | Forced - Immediate | 2014 | Gas | GG | 850 | Combined Cycle Block | SERC | Off-Peak | 785.3332 | 304 | 1 | 1 | 4720-Generator synchronization equipment | D1-Forced - Immediate | 850-Combined Cycle Block
4720 | Generator synchronization equipment | Generator | Controls | SF | Startup Failure | 2014 | Gas | GG | 850 | Combined Cycle Block | WECC | Off-Peak | 5225.7333 | 88 | 1 | 1 | 4720-Generator synchronization equipment | SF-Startup Failure | 850-Combined Cycle Block
4720 | Generator synchronization equipment | Generator | Controls | U1 | Forced - Immediate | 2014 | Gas | GG | 850 | Combined Cycle Block | RFC | Off-Peak | 164.9999 | 180 | 1 | 1 | 4720-Generator synchronization equipment | U1-Forced - Immediate | 850-Combined Cycle Block
4720 | Generator synchronization equipment | Generator | Controls | U1 | Forced - Immediate | 2014 | Gas | GG | 850 | Combined Cycle Block | RFC | Off-Peak | 3636.3 | 117.3 | 1 | 1 | 4720-Generator synchronization equipment | U1-Forced - Immediate | 850-Combined Cycle Block
4720 | Generator synchronization equipment | Generator | Controls | U1 | Forced - Immediate | 2014 | Gas | GG | 850 | Combined Cycle Block | SERC | Summer | 261 | 87 | 1 | 1 | 4720-Generator synchronization equipment | U1-Forced - Immediate | 850-Combined Cycle Block
4720 | Generator synchronization equipment | Generator | Controls | U1 | Forced - Immediate | 2014 | Waste Heat | WH | 850 | Combined Cycle Block | RFC | Summer | 154.4999 | 90 | 1 | 1 | 4720-Generator synchronization equipment | U1-Forced - Immediate | 850-Combined Cycle Block
4720 | Generator synchronization equipment | Generator | Controls | U1 | Forced - Immediate | 2014 | Gas | GG | 850 | Combined Cycle Block | RFC | Summer | 122.5 | 49 | 1 | 1 | 4720-Generator synchronization equipment | U1-Forced - Immediate | 850-Combined Cycle Block
4720 | Generator synchronization equipment | Generator | Controls | SF | Startup Failure | 2014 | Gas | GG | 851 | CC GT units | RFC | Off-Peak | 588.38 | 161.2 | 1 | 1 | 4720-Generator synchronization equipment | SF-Startup Failure | 851-CC GT units
4720 | Generator synchronization equipment | Generator | Controls | SF | Startup Failure | 2014 | Gas | GG | 851 | CC GT units | RFC | Summer | 49.374 | 109.72 | 1 | 1 | 4720-Generator synchronization equipment | SF-Startup Failure | 851-CC GT units
4720 | Generator synchronization equipment | Generator | Controls | SF | Startup Failure | 2014 | Gas | GG | 851 | CC GT units | WECC | Winter | 98.05 | 79.5 | 1 | 1 | 4720-Generator synchronization equipment | SF-Startup Failure | 851-CC GT units
4720 | Generator synchronization equipment | Generator | Controls | SF | Startup Failure | 2014 | Gas | GG | 851 | CC GT units | SERC | Winter | 281.8666 | 151 | 1 | 1 | 4720-Generator synchronization equipment | SF-Startup Failure | 851-CC GT units
4720 | Generator synchronization equipment | Generator | Controls | SF | Startup Failure | 2014 | Gas | GG | 851 | CC GT units | SERC | Winter | 3374.85 | 151 | 1 | 1 | 4720-Generator synchronization equipment | SF-Startup Failure | 851-CC GT units
4720 | Generator synchronization equipment | Generator | Controls | U1 | Forced - Immediate | 2014 | Gas | GG | 851 | CC GT units | NPCC | Off-Peak | 3.3166 | 99.5 | 1 | 1 | 4720-Generator synchronization equipment | U1-Forced - Immediate | 851-CC GT units
4720 | Generator synchronization equipment | Generator | Controls | U1 | Forced - Immediate | 2014 | Gas | GG | 851 | CC GT units | SERC | Winter | 35255.9833 | 151 | 1 | 1 | 4720-Generator synchronization equipment | U1-Forced - Immediate | 851-CC GT units
4720 | Generator synchronization equipment | Generator | Controls | SF | Startup Failure | 2014 | Gas | GG | 851 | CC GT units | NPCC | Off-Peak | 313.425 | 99.5 | 1 | 1 | 4720-Generator synchronization equipment | SF-Startup Failure | 851-CC GT units
4720 | Generator synchronization equipment | Generator | Controls | SF | Startup Failure | 2014 | Gas | GG | 851 | CC GT units | TRE | Off-Peak | 814.5833 | 85 | 1 | 1 | 4720-Generator synchronization equipment | SF-Startup Failure | 851-CC GT units
4720 | Generator synchronization equipment | Generator | Controls | SF | Startup Failure | 2014 | Gas | GG | 851 | CC GT units | SERC | Winter | 2969.6666 | 151 | 1 | 1 | 4720-Generator synchronization equipment | SF-Startup Failure | 851-CC GT units
4720 | Generator synchronization equipment | Generator | Controls | U1 | Forced - Immediate | 2014 | Gas | GG | 851 | CC GT units | NPCC | Off-Peak | 1.6583 | 99.5 | 1 | 1 | 4720-Generator synchronization equipment | U1-Forced - Immediate | 851-CC GT units
4720 | Generator synchronization equipment | Generator | Controls | U1 | Forced - Immediate | 2014 | Gas | GG | 851 | CC GT units | MRO | Winter | 530.24 | 165.7 | 1 | 1 | 4720-Generator synchronization equipment | U1-Forced - Immediate | 851-CC GT units
4720 | Generator synchronization equipment | Generator | Controls | U1 | Forced - Immediate | 2014 | Gas | GG | 851 | CC GT units | SERC | Off-Peak | 512.8999 | 138 | 1 | 1 | 4720-Generator synchronization equipment | U1-Forced - Immediate | 851-CC GT units
4720 | Generator synchronization equipment | Generator | Controls | SF | Startup Failure | 2014 | Gas | GG | 851 | CC GT units | WECC | Summer | 58.4 | 73 | 1 | 1 | 4720-Generator synchronization equipment | SF-Startup Failure | 851-CC GT units
4720 | Generator synchronization equipment | Generator | Controls | SF | Startup Failure | 2014 | Gas | GG | 851 | CC GT units | SERC | Winter | 863.2166 | 151 | 1 | 1 | 4720-Generator synchronization equipment | SF-Startup Failure | 851-CC GT units
4720 | Generator synchronization equipment | Generator | Controls | U1 | Forced - Immediate | 2014 | Waste Heat | WH | 852 | CC steam units | MRO | Winter | 568.3332 | 155 | 1 | 1 | 4720-Generator synchronization equipment | U1-Forced - Immediate | 852-CC steam units
4720 | Generator synchronization equipment | Generator | Controls | SF | Startup Failure | 2014 | Gas | GG | 852 | CC steam units | WECC | Summer | 1249.2999 | 186 | 1 | 1 | 4720-Generator synchronization equipment | SF-Startup Failure | 852-CC steam units
4720 | Generator synchronization equipment | Generator | Controls | D1 | Forced - Immediate | 2014 | Waste Heat | WH | 852 | CC steam units | WECC | Summer | 35.2 | 44 | 1 | 1 | 4720-Generator synchronization equipment | D1-Forced - Immediate | 852-CC steam units
4720 | Generator synchronization equipment | Generator | Controls | SF | Startup Failure | 2014 | Waste Heat | WH | 852 | CC steam units | WECC | Summer | 41.88 | 279.2 | 1 | 1 | 4720-Generator synchronization equipment | SF-Startup Failure | 852-CC steam units
4720 | Generator synchronization equipment | Generator | Controls | D1 | Forced - Immediate | 2014 | Waste Heat | WH | 852 | CC steam units | RFC | Summer | 23.9985 | 53.33 | 1 | 1 | 4720-Generator synchronization equipment | D1-Forced - Immediate | 852-CC steam units
4720 | Generator synchronization equipment | Generator | Controls | SF | Startup Failure | 2014 | Waste Heat | WH | 852 | CC steam units | WECC | Summer | 18.6131 | 279.2 | 1 | 1 | 4720-Generator synchronization equipment | SF-Startup Failure | 852-CC steam units
4720 | Generator synchronization equipment | Generator | Controls | SF | Startup Failure | 2014 | Gas | GG | 861 | CoG GT units | TRE | Off-Peak | 400.2 | 174 | 1 | 1 | 4720-Generator synchronization equipment | SF-Startup Failure | 861-CoG GT units
4720 | Generator synchronization equipment | Generator | Controls | SF | Startup Failure | 2014 | Gas | GG | 861 | CoG GT units | TRE | Summer | 811.4666 | 179 | 1 | 1 | 4720-Generator synchronization equipment | SF-Startup Failure | 861-CoG GT units
4720 | Generator synchronization equipment | Generator | Controls | D1 | Forced - Immediate | 2014 | Waste Heat | WH | 862 | CoG steam units | TRE | Off-Peak | 310.5 | 135 | 1 | 1 | 4720-Generator synchronization equipment | D1-Forced - Immediate | 862-CoG steam units
4730 | Generator current and potential transformers | Generator | Controls | D1 | Forced - Immediate | 2014 | Coal | CC | 100 | Fossil-Steam | RFC | Winter | 273.7 | 9.66 | 1 | 1 | 4730-Generator current and potential transformers | D1-Forced - Immediate | 100-Fossil-Steam
4730 | Generator current and potential transformers | Generator | Controls | D1 | Forced - Immediate | 2014 | Gas | GG | 100 | Fossil-Steam | SERC | Off-Peak | 396 | 33 | 1 | 1 | 4730-Generator current and potential transformers | D1-Forced - Immediate | 100-Fossil-Steam
4730 | Generator current and potential transformers | Generator | Controls | U1 | Forced - Immediate | 2014 | Oil | OO | 100 | Fossil-Steam | NPCC | Off-Peak | 632.9166 | 245 | 1 | 1 | 4730-Generator current and potential transformers | U1-Forced - Immediate | 100-Fossil-Steam
4730 | Generator current and potential transformers | Generator | Controls | D1 | Forced - Immediate | 2014 | Coal | CC | 100 | Fossil-Steam | RFC | Winter | 35.98 | 5.14 | 1 | 1 | 4730-Generator current and potential transformers | D1-Forced - Immediate | 100-Fossil-Steam
4730 | Generator current and potential transformers | Generator | Controls | D1 | Forced - Immediate | 2014 | Coal | CC | 100 | Fossil-Steam | RFC | Winter | 168.1867 | 14.84 | 1 | 1 | 4730-Generator current and potential transformers | D1-Forced - Immediate | 100-Fossil-Steam
4730 | Generator current and potential transformers | Generator | Controls | U1 | Forced - Immediate | 2014 | Coal | CC | 100 | Fossil-Steam | MRO | Off-Peak | 10351.7498 | 705 | 1 | 1 | 4730-Generator current and potential transformers | U1-Forced - Immediate | 100-Fossil-Steam
4730 | Generator current and potential transformers | Generator | Controls | U3 | Forced - Postponed | 2014 | Coal | CC | 100 | Fossil-Steam | SERC | Summer | 12302.4996 | 1110 | 1 | 1 | 4730-Generator current and potential transformers | U3-Forced - Postponed | 100-Fossil-Steam
4730 | Generator current and potential transformers | Generator | Controls | D1 | Forced - Immediate | 2014 | Coal | CC | 100 | Fossil-Steam | RFC | Off-Peak | 3828.1667 | 10 | 1 | 1 | 4730-Generator current and potential transformers | D1-Forced - Immediate | 100-Fossil-Steam
4730 | Generator current and potential transformers | Generator | Controls | D1 | Forced - Immediate | 2014 | Coal | CC | 100 | Fossil-Steam | RFC | Winter | 156.3333 | 10 | 1 | 1 | 4730-Generator current and potential transformers | D1-Forced - Immediate | 100-Fossil-Steam
4730 | Generator current and potential transformers | Generator | Controls | U1 | Forced - Immediate | 2014 | Coal | CC | 100 | Fossil-Steam | WECC | Off-Peak | 9493.6498 | 459 | 1 | 1 | 4730-Generator current and potential transformers | U1-Forced - Immediate | 100-Fossil-Steam
4730 | Generator current and potential transformers | Generator | Controls | U1 | Forced - Immediate | 2014 | Coal | CC | 100 | Fossil-Steam | SERC | Summer | 10232.475 | 260.7 | 1 | 1 | 4730-Generator current and potential transformers | U1-Forced - Immediate | 100-Fossil-Steam
4730 | Generator current and potential transformers | Generator | Controls | U1 | Forced - Immediate | 2014 | Other | BM | 100 | Fossil-Steam | WECC | Off-Peak | 1726.3866 | 59.36 | 1 | 1 | 4730-Generator current and potential transformers | U1-Forced - Immediate | 100-Fossil-Steam
4730 | Generator current and potential transformers | Generator | Controls | D1 | Forced - Immediate | 2014 | Coal | CC | 100 | Fossil-Steam | RFC | Winter | 34.1683 | 15.77 | 1 | 1 | 4730-Generator current and potential transformers | D1-Forced - Immediate | 100-Fossil-Steam
4730 | Generator current and potential transformers | Generator | Controls | U1 | Forced - Immediate | 2014 | Coal | CC | 100 | Fossil-Steam | SERC | Summer | 1075.6333 | 46 | 1 | 1 | 4730-Generator current and potential transformers | U1-Forced - Immediate | 100-Fossil-Steam
4730 | Generator current and potential transformers | Generator | Controls | D1 | Forced - Immediate | 2014 | Coal | CC | 100 | Fossil-Steam | RFC | Winter | 52.4055 | 4.83 | 1 | 1 | 4730-Generator current and potential transformers | D1-Forced - Immediate | 100-Fossil-Steam
4730 | Generator current and potential transformers | Generator | Controls | U1 | Forced - Immediate | 2014 | Coal | CC | 100 | Fossil-Steam | WECC | Off-Peak | 577.5 | 77 | 1 | 1 | 4730-Generator current and potential transformers | U1-Forced - Immediate | 100-Fossil-Steam
4730 | Generator current and potential transformers | Generator | Controls | U1 | Forced - Immediate | 2014 | Coal | CC | 100 | Fossil-Steam | SERC | Summer | 2703.9998 | 240 | 1 | 1 | 4730-Generator current and potential transformers | U1-Forced - Immediate | 100-Fossil-Steam
4730 | Generator current and potential transformers | Generator | Controls | U1 | Forced - Immediate | 2014 | Coal | CC | 100 | Fossil-Steam | SERC | Winter | 6574.65 | 159 | 1 | 1 | 4730-Generator current and potential transformers | U1-Forced - Immediate | 100-Fossil-Steam
4730 | Generator current and potential transformers | Generator | Controls | U1 | Forced - Immediate | 2014 | Gas | GG | 100 | Fossil-Steam | SERC | Off-Peak | 50871.4666 | 64 | 1 | 1 | 4730-Generator current and potential transformers | U1-Forced - Immediate | 100-Fossil-Steam
4730 | Generator current and potential transformers | Generator | Controls | D1 | Forced - Immediate | 2014 | Coal | CC | 100 | Fossil-Steam | RFC | Winter | 21.1667 | 10 | 1 | 1 | 4730-Generator current and potential transformers | D1-Forced - Immediate | 100-Fossil-Steam
4730 | Generator current and potential transformers | Generator | Controls | D1 | Forced - Immediate | 2014 | Coal | CC | 100 | Fossil-Steam | RFC | Winter | 74.228 | 14.46 | 1 | 1 | 4730-Generator current and potential transformers | D1-Forced - Immediate | 100-Fossil-Steam
4730 | Generator current and potential transformers | Generator | Controls | D1 | Forced - Immediate | 2014 | Coal | CC | 100 | Fossil-Steam | RFC | Winter | 350.6073 | 14.33 | 1 | 1 | 4730-Generator current and potential transformers | D1-Forced - Immediate | 100-Fossil-Steam
4730 | Generator current and potential transformers | Generator | Controls | D1 | Forced - Immediate | 2014 | Coal | CC | 100 | Fossil-Steam | RFC | Winter | 1435.8345 | 10.17 | 1 | 1 | 4730-Generator current and potential transformers | D1-Forced - Immediate | 100-Fossil-Steam
4730 | Generator current and potential transformers | Generator | Controls | U1 | Forced - Immediate | 2014 | Coal | CC | 100 | Fossil-Steam | WECC | Off-Peak | 189.9333 | 77 | 1 | 1 | 4730-Generator current and potential transformers | U1-Forced - Immediate | 100-Fossil-Steam
4730 | Generator current and potential transformers | Generator | Controls | U1 | Forced - Immediate | 2014 | Coal | CC | 100 | Fossil-Steam | RFC | Off-Peak | 3233.7164 | 773 | 1 | 1 | 4730-Generator current and potential transformers | U1-Forced - Immediate | 100-Fossil-Steam
4730 | Generator current and potential transformers | Generator | Controls | U1 | Forced - Immediate | 2014 | Coal | CC | 100 | Fossil-Steam | MRO | Off-Peak | 23430.25 | 745 | 1 | 1 | 4730-Generator current and potential transformers | U1-Forced - Immediate | 100-Fossil-Steam
4730 | Generator current and potential transformers | Generator | Controls | U1 | Forced - Immediate | 2014 | Coal | CC | 100 | Fossil-Steam | SERC | Summer | 2089.9448 | 260.7 | 1 | 1 | 4730-Generator current and potential transformers | U1-Forced - Immediate | 100-Fossil-Steam
4730 | Generator current and potential transformers | Generator | Controls | D1 | Forced - Immediate | 2014 | Coal | CC | 100 | Fossil-Steam | RFC | Winter | 101.9565 | 4.89 | 1 | 1 | 4730-Generator current and potential transformers | D1-Forced - Immediate | 100-Fossil-Steam
4730 | Generator current and potential transformers | Generator | Controls | D1 | Forced - Immediate | 2014 | Gas | GG | 100 | Fossil-Steam | NPCC | Summer | 58.4 | 292 | 1 | 1 | 4730-Generator current and potential transformers | D1-Forced - Immediate | 100-Fossil-Steam
4730 | Generator current and potential transformers | Generator | Controls | D1 | Forced - Immediate | 2014 | Gas | GG | 100 | Fossil-Steam | NPCC | Summer | 113.9999 | 342 | 1 | 1 | 4730-Generator current and potential transformers | D1-Forced - Immediate | 100-Fossil-Steam
4730 | Generator current and potential transformers | Generator | Controls | SF | Startup Failure | 2014 | Coal | CC | 100 | Fossil-Steam | TRE | Off-Peak | 20517.42 | 932.61 | 1 | 1 | 4730-Generator current and potential transformers | SF-Startup Failure | 100-Fossil-Steam
4730 | Generator current and potential transformers | Generator | Controls | U1 | Forced - Immediate | 2014 | Coal | CC | 100 | Fossil-Steam | MRO | Off-Peak | 213.6333 | 58 | 1 | 1 | 4730-Generator current and potential transformers | U1-Forced - Immediate | 100-Fossil-Steam
4730 | Generator current and potential transformers | Generator | Controls | U1 | Forced - Immediate | 2014 | Gas | GG | 100 | Fossil-Steam | NPCC | Summer | 4420.6665 | 380 | 1 | 1 | 4730-Generator current and potential transformers | U1-Forced - Immediate | 100-Fossil-Steam
4730 | Generator current and potential transformers | Generator | Controls | D1 | Forced - Immediate | 2014 | Coal | CC | 100 | Fossil-Steam | RFC | Off-Peak | 165.7833 | 7 | 1 | 1 | 4730-Generator current and potential transformers | D1-Forced - Immediate | 100-Fossil-Steam
4730 | Generator current and potential transformers | Generator | Controls | D1 | Forced - Immediate | 2014 | Coal | CC | 100 | Fossil-Steam | RFC | Winter | 8.4 | 9 | 1 | 1 | 4730-Generator current and potential transformers | D1-Forced - Immediate | 100-Fossil-Steam
4730 | Generator current and potential transformers | Generator | Controls | D1 | Forced - Immediate | 2014 | Coal | CC | 100 | Fossil-Steam | RFC | Winter | 35 | 5 | 1 | 1 | 4730-Generator current and potential transformers | D1-Forced - Immediate | 100-Fossil-Steam
4730 | Generator current and potential transformers | Generator | Controls | D1 | Forced - Immediate | 2014 | Gas | GG | 100 | Fossil-Steam | NPCC | Summer | 406 | 280 | 1 | 1 | 4730-Generator current and potential transformers | D1-Forced - Immediate | 100-Fossil-Steam
4730 | Generator current and potential transformers | Generator | Controls | U1 | Forced - Immediate | 2014 | Coal | CC | 100 | Fossil-Steam | MRO | Summer | 42682.5 | 70 | 1 | 1 | 4730-Generator current and potential transformers | U1-Forced - Immediate | 100-Fossil-Steam
4730 | Generator current and potential transformers | Generator | Controls | D1 | Forced - Immediate | 2014 | Nuclear | NU | 200 | Nuclear | RFC | Off-Peak | 5574.9997 | 750 | 1 | 1 | 4730-Generator current and potential transformers | D1-Forced - Immediate | 200-Nuclear
4730 | Generator current and potential transformers | Generator | Controls | D1 | Forced - Immediate | 2014 | Nuclear | NU | 200 | Nuclear | RFC | Off-Peak | 8302.5664 | 466 | 1 | 1 | 4730-Generator current and potential transformers | D1-Forced - Immediate | 200-Nuclear
4730 | Generator current and potential transformers | Generator | Controls | U1 | Forced - Immediate | 2014 | Nuclear | NU | 200 | Nuclear | RFC | Off-Peak | 109690.7329 | 1174 | 1 | 1 | 4730-Generator current and potential transformers | U1-Forced - Immediate | 200-Nuclear
4730 | Generator current and potential transformers | Generator | Controls | D1 | Forced - Immediate | 2014 | Nuclear | NU | 200 | Nuclear | RFC | Off-Peak | 2903.25 | 553 | 1 | 1 | 4730-Generator current and potential transformers | D1-Forced - Immediate | 200-Nuclear
4730 | Generator current and potential transformers | Generator | Controls | U1 | Forced - Immediate | 2014 | Nuclear | NU | 200 | Nuclear | RFC | Off-Peak | 135460.0329 | 1174 | 1 | 1 | 4730-Generator current and potential transformers | U1-Forced - Immediate | 200-Nuclear
4730 | Generator current and potential transformers | Generator | Controls | SF | Startup Failure | 2014 | Gas | GG | 300 | Gas Turbine/Jet Engine (Simple Cycle Operation) | MRO | Off-Peak | 118.3666 | 106 | 1 | 1 | 4730-Generator current and potential transformers | SF-Startup Failure | 300-Gas Turbine/Jet Engine (Simple Cycle Operation)
4730 | Generator current and potential transformers | Generator | Controls | SF | Startup Failure | 2014 | Gas | GG | 300 | Gas Turbine/Jet Engine (Simple Cycle Operation) | SERC | Off-Peak | 30846.04 | 82.3 | 1 | 1 | 4730-Generator current and potential transformers | SF-Startup Failure | 300-Gas Turbine/Jet Engine (Simple Cycle Operation)
4730 | Generator current and potential transformers | Generator | Controls | U1 | Forced - Immediate | 2014 | Oil | DI | 300 | Gas Turbine/Jet Engine (Simple Cycle Operation) | RFC | Winter | 534.7333 | 52 | 1 | 1 | 4730-Generator current and potential transformers | U1-Forced - Immediate | 300-Gas Turbine/Jet Engine (Simple Cycle Operation)
4730 | Generator current and potential transformers | Generator | Controls | U1 | Forced - Immediate | 2014 | Gas | GG | 300 | Gas Turbine/Jet Engine (Simple Cycle Operation) | RFC | Summer | 28.35 | 81 | 1 | 1 | 4730-Generator current and potential transformers | U1-Forced - Immediate | 300-Gas Turbine/Jet Engine (Simple Cycle Operation)
4730 | Generator current and potential transformers | Generator | Controls | U1 | Forced - Immediate | 2014 | Gas | GG | 300 | Gas Turbine/Jet Engine (Simple Cycle Operation) | RFC | Summer | 29.3333 | 80 | 1 | 1 | 4730-Generator current and potential transformers | U1-Forced - Immediate | 300-Gas Turbine/Jet Engine (Simple Cycle Operation)
4730 | Generator current and potential transformers | Generator | Controls | U1 | Forced - Immediate | 2014 | Oil | OO | 300 | Gas Turbine/Jet Engine (Simple Cycle Operation) | SERC | Winter | 595.2 | 24.8 | 1 | 1 | 4730-Generator current and potential transformers | U1-Forced - Immediate | 300-Gas Turbine/Jet Engine (Simple Cycle Operation)
4730 | Generator current and potential transformers | Generator | Controls | U1 | Forced - Immediate | 2014 | Gas | GG | 300 | Gas Turbine/Jet Engine (Simple Cycle Operation) | RFC | Summer | 110.2 | 57 | 1 | 1 | 4730-Generator current and potential transformers | U1-Forced - Immediate | 300-Gas Turbine/Jet Engine (Simple Cycle Operation)
4730 | Generator current and potential transformers | Generator | Controls | SF | Startup Failure | 2014 | Gas | GG | 300 | Gas Turbine/Jet Engine (Simple Cycle Operation) | MRO | Off-Peak | 18261.92 | 73.4 | 1 | 1 | 4730-Generator current and potential transformers | SF-Startup Failure | 300-Gas Turbine/Jet Engine (Simple Cycle Operation)
4730 | Generator current and potential transformers | Generator | Controls | U1 | Forced - Immediate | 2014 | Gas | GG | 300 | Gas Turbine/Jet Engine (Simple Cycle Operation) | SERC | Off-Peak | 9045 | 180 | 1 | 1 | 4730-Generator current and potential transformers | U1-Forced - Immediate | 300-Gas Turbine/Jet Engine (Simple Cycle Operation)
4730 | Generator current and potential transformers | Generator | Controls | U1 | Forced - Immediate | 2014 | Gas | GG | 300 | Gas Turbine/Jet Engine (Simple Cycle Operation) | SERC | Summer | 16301.5333 | 109.75 | 1 | 1 | 4730-Generator current and potential transformers | U1-Forced - Immediate | 300-Gas Turbine/Jet Engine (Simple Cycle Operation)
4730 | Generator current and potential transformers | Generator | Controls | U1 | Forced - Immediate | 2014 | Oil | DI | 300 | Gas Turbine/Jet Engine (Simple Cycle Operation) | SERC | Off-Peak | 150.2666 | 46 | 1 | 1 | 4730-Generator current and potential transformers | U1-Forced - Immediate | 300-Gas Turbine/Jet Engine (Simple Cycle Operation)
4730 | Generator current and potential transformers | Generator | Controls | SF | Startup Failure | 2014 | Gas | GG | 300 | Gas Turbine/Jet Engine (Simple Cycle Operation) | MRO | Summer | 136.2083 | 46.7 | 1 | 1 | 4730-Generator current and potential transformers | SF-Startup Failure | 300-Gas Turbine/Jet Engine (Simple Cycle Operation)
4730 | Generator current and potential transformers | Generator | Controls | U1 | Forced - Immediate | 2014 | Gas | GG | 300 | Gas Turbine/Jet Engine (Simple Cycle Operation) | RFC | Off-Peak | 1032.1849 | 161.7 | 1 | 1 | 4730-Generator current and potential transformers | U1-Forced - Immediate | 300-Gas Turbine/Jet Engine (Simple Cycle Operation)
4730 | Generator current and potential transformers | Generator | Controls | U1 | Forced - Immediate | 2014 | Gas | GG | 300 | Gas Turbine/Jet Engine (Simple Cycle Operation) | SERC | Off-Peak | 4358.25 | 65 | 1 | 1 | 4730-Generator current and potential transformers | U1-Forced - Immediate | 300-Gas Turbine/Jet Engine (Simple Cycle Operation)
4730 | Generator current and potential transformers | Generator | Controls | SF | Startup Failure | 2014 | Gas | GG | 300 | Gas Turbine/Jet Engine (Simple Cycle Operation) | MRO | Off-Peak | 920 | 48 | 1 | 1 | 4730-Generator current and potential transformers | SF-Startup Failure | 300-Gas Turbine/Jet Engine (Simple Cycle Operation)
4730 | Generator current and potential transformers | Generator | Controls | SF | Startup Failure | 2014 | Gas | GG | 300 | Gas Turbine/Jet Engine (Simple Cycle Operation) | RFC | Winter | 56.3333 | 20 | 1 | 1 | 4730-Generator current and potential transformers | SF-Startup Failure | 300-Gas Turbine/Jet Engine (Simple Cycle Operation)
4730 | Generator current and potential transformers | Generator | Controls | U1 | Forced - Immediate | 2014 | Gas | GG | 300 | Gas Turbine/Jet Engine (Simple Cycle Operation) | RFC | Summer | 84 | 80 | 1 | 1 | 4730-Generator current and potential transformers | U1-Forced - Immediate | 300-Gas Turbine/Jet Engine (Simple Cycle Operation)
4730 | Generator current and potential transformers | Generator | Controls | U1 | Forced - Immediate | 2014 | Oil | DI | 300 | Gas Turbine/Jet Engine (Simple Cycle Operation) | SERC | Off-Peak | 1989.2833 | 17 | 1 | 1 | 4730-Generator current and potential transformers | U1-Forced - Immediate | 300-Gas Turbine/Jet Engine (Simple Cycle Operation)
4730 | Generator current and potential transformers | Generator | Controls | SF | Startup Failure | 2014 | Gas | GG | 300 | Gas Turbine/Jet Engine (Simple Cycle Operation) | SERC | Off-Peak | 204 | 120 | 1 | 1 | 4730-Generator current and potential transformers | SF-Startup Failure | 300-Gas Turbine/Jet Engine (Simple Cycle Operation)
4730 | Generator current and potential transformers | Generator | Controls | SF | Startup Failure | 2014 | Oil | DI | 300 | Gas Turbine/Jet Engine (Simple Cycle Operation) | SERC | Off-Peak | 134 | 67 | 1 | 1 | 4730-Generator current and potential transformers | SF-Startup Failure | 300-Gas Turbine/Jet Engine (Simple Cycle Operation)
4730 | Generator current and potential transformers | Generator | Controls | U1 | Forced - Immediate | 2014 | Gas | GG | 300 | Gas Turbine/Jet Engine (Simple Cycle Operation) | SERC | Summer | 10804.8875 | 109.75 | 1 | 1 | 4730-Generator current and potential transformers | U1-Forced - Immediate | 300-Gas Turbine/Jet Engine (Simple Cycle Operation)
4730 | Generator current and potential transformers | Generator | Controls | U1 | Forced - Immediate | 2014 | Gas | GG | 300 | Gas Turbine/Jet Engine (Simple Cycle Operation) | SERC | Winter | 2860.575 | 88.7 | 1 | 1 | 4730-Generator current and potential transformers | U1-Forced - Immediate | 300-Gas Turbine/Jet Engine (Simple Cycle Operation)
4730 | Generator current and potential transformers | Generator | Controls | U1 | Forced - Immediate | 2014 | Gas | GG | 300 | Gas Turbine/Jet Engine (Simple Cycle Operation) | MRO | Winter | 222.1333 | 56 | 1 | 1 | 4730-Generator current and potential transformers | U1-Forced - Immediate | 300-Gas Turbine/Jet Engine (Simple Cycle Operation)
4730 | Generator current and potential transformers | Generator | Controls | SF | Startup Failure | 2014 | Hydro | WA | 500 | Pumped Storage/Hydro | SERC | Winter | 403.6666 | 28 | 1 | 1 | 4730-Generator current and potential transformers | SF-Startup Failure | 500-Pumped Storage/Hydro
4730 | Generator current and potential transformers | Generator | Controls | U2 | Forced - Delayed | 2014 | Hydro | WA | 500 | Pumped Storage/Hydro | WECC | Winter | 912.7125 | 42.75 | 1 | 1 | 4730-Generator current and potential transformers | U2-Forced - Delayed | 500-Pumped Storage/Hydro
4730 | Generator current and potential transformers | Generator | Controls | SF | Startup Failure | 2014 | Hydro | WA | 500 | Pumped Storage/Hydro | MRO | Off-Peak | 156.0533 | 30.4 | 1 | 1 | 4730-Generator current and potential transformers | SF-Startup Failure | 500-Pumped Storage/Hydro
4730 | Generator current and potential transformers | Generator | Controls | SF | Startup Failure | 2014 | Hydro | WA | 500 | Pumped Storage/Hydro | MRO | Summer | 8.8508 | 40.85 | 1 | 1 | 4730-Generator current and potential transformers | SF-Startup Failure | 500-Pumped Storage/Hydro
4730 | Generator current and potential transformers | Generator | Controls | U1 | Forced - Immediate | 2014 | Hydro | WA | 500 | Pumped Storage/Hydro | WECC | Summer | 2438.1 | 162 | 1 | 1 | 4730-Generator current and potential transformers | U1-Forced - Immediate | 500-Pumped Storage/Hydro
4730 | Generator current and potential transformers | Generator | Controls | SF | Startup Failure | 2014 | Hydro | WA | 500 | Pumped Storage/Hydro | MRO | Summer | 4.085 | 40.85 | 1 | 1 | 4730-Generator current and potential transformers | SF-Startup Failure | 500-Pumped Storage/Hydro
4730 | Generator current and potential transformers | Generator | Controls | SF | Startup Failure | 2014 | Hydro | WA | 500 | Pumped Storage/Hydro | MRO | Summer | 37.4458 | 40.85 | 1 | 1 | 4730-Generator current and potential transformers | SF-Startup Failure | 500-Pumped Storage/Hydro
4730 | Generator current and potential transformers | Generator | Controls | U1 | Forced - Immediate | 2014 | Hydro | WA | 500 | Pumped Storage/Hydro | RFC | Off-Peak | 22.3332 | 134 | 1 | 1 | 4730-Generator current and potential transformers | U1-Forced - Immediate | 500-Pumped Storage/Hydro
4730 | Generator current and potential transformers | Generator | Controls | U1 | Forced - Immediate | 2014 | Hydro | WA | 500 | Pumped Storage/Hydro | RFC | Off-Peak | 1212.7 | 134 | 1 | 1 | 4730-Generator current and potential transformers | U1-Forced - Immediate | 500-Pumped Storage/Hydro
4730 | Generator current and potential transformers | Generator | Controls | U1 | Forced - Immediate | 2014 | Hydro | WA | 500 | Pumped Storage/Hydro | WECC | Off-Peak | 8043.84 | 44.1 | 1 | 1 | 4730-Generator current and potential transformers | U1-Forced - Immediate | 500-Pumped Storage/Hydro
4730 | Generator current and potential transformers | Generator | Controls | U2 | Forced - Delayed | 2014 | Hydro | WA | 500 | Pumped Storage/Hydro | WECC | Summer | 74.1 | 42.75 | 1 | 1 | 4730-Generator current and potential transformers | U2-Forced - Delayed | 500-Pumped Storage/Hydro
4730 | Generator current and potential transformers | Generator | Controls | SF | Startup Failure | 2014 | Hydro | WA | 500 | Pumped Storage/Hydro | MRO | Summer | 8.9775 | 19.95 | 1 | 1 | 4730-Generator current and potential transformers | SF-Startup Failure | 500-Pumped Storage/Hydro
4730 | Generator current and potential transformers | Generator | Controls | U1 | Forced - Immediate | 2014 | Hydro | WA | 500 | Pumped Storage/Hydro | MRO | Summer | 34.96 | 30.4 | 1 | 1 | 4730-Generator current and potential transformers | U1-Forced - Immediate | 500-Pumped Storage/Hydro
4730 | Generator current and potential transformers | Generator | Controls | U1 | Forced - Immediate | 2014 | Hydro | WA | 500 | Pumped Storage/Hydro | WECC | Summer | 96.5833 | 23.75 | 1 | 1 | 4730-Generator current and potential transformers | U1-Forced - Immediate | 500-Pumped Storage/Hydro
4730 | Generator current and potential transformers | Generator | Controls | U1 | Forced - Immediate | 2014 | Gas | GG | 800 | Miscellaneous | MRO | Off-Peak | 3050.96 | 277.36 | 1 | 1 | 4730-Generator current and potential transformers | U1-Forced - Immediate | 800-Miscellaneous
4730 | Generator current and potential transformers | Generator | Controls | U1 | Forced - Immediate | 2014 | Gas | GG | 800 | Miscellaneous | MRO | Winter | 35398.38 | 272.4 | 1 | 1 | 4730-Generator current and potential transformers | U1-Forced - Immediate | 800-Miscellaneous
4730 | Generator current and potential transformers | Generator | Controls | SF | Startup Failure | 2014 | Gas | GG | 800 | Miscellaneous | MRO | Winter | 581.1199 | 272.4 | 1 | 1 | 4730-Generator current and potential transformers | SF-Startup Failure | 800-Miscellaneous
4730 | Generator current and potential transformers | Generator | Controls | U1 | Forced - Immediate | 2014 | Geothermal | GE | 830 | Geothermal | WECC | Winter | 335.0417 | 47.3 | 1 | 1 | 4730-Generator current and potential transformers | U1-Forced - Immediate | 830-Geothermal
4730 | Generator current and potential transformers | Generator | Controls | D1 | Forced - Immediate | 2014 | Gas | GG | 850 | Combined Cycle Block | RFC | Summer | 507.9166 | 115 | 1 | 1 | 4730-Generator current and potential transformers | D1-Forced - Immediate | 850-Combined Cycle Block
4730 | Generator current and potential transformers | Generator | Controls | U1 | Forced - Immediate | 2014 | Gas | GG | 850 | Combined Cycle Block | RFC | Summer | 1446.4999 | 165 | 1 | 1 | 4730-Generator current and potential transformers | U1-Forced - Immediate | 850-Combined Cycle Block
4730 | Generator current and potential transformers | Generator | Controls | U1 | Forced - Immediate | 2014 | Gas | GG | 850 | Combined Cycle Block | RFC | Summer | 5032.5 | 165 | 1 | 1 | 4730-Generator current and potential transformers | U1-Forced - Immediate | 850-Combined Cycle Block
4730 | Generator current and potential transformers | Generator | Controls | U1 | Forced - Immediate | 2014 | Gas | GG | 850 | Combined Cycle Block | RFC | Summer | 10368.7498 | 315 | 1 | 1 | 4730-Generator current and potential transformers | U1-Forced - Immediate | 850-Combined Cycle Block
4730 | Generator current and potential transformers | Generator | Controls | D1 | Forced - Immediate | 2014 | Gas | GG | 850 | Combined Cycle Block | SERC | Summer | 487.2832 | 173 | 1 | 1 | 4730-Generator current and potential transformers | D1-Forced - Immediate | 850-Combined Cycle Block
4730 | Generator current and potential transformers | Generator | Controls | U1 | Forced - Immediate | 2014 | Gas | GG | 850 | Combined Cycle Block | RFC | Summer | 2815.9999 | 165 | 1 | 1 | 4730-Generator current and potential transformers | U1-Forced - Immediate | 850-Combined Cycle Block
4730 | Generator current and potential transformers | Generator | Controls | U1 | Forced - Immediate | 2014 | Gas | GG | 850 | Combined Cycle Block | RFC | Summer | 3987.4999 | 165 | 1 | 1 | 4730-Generator current and potential transformers | U1-Forced - Immediate | 850-Combined Cycle Block
4730 | Generator current and potential transformers | Generator | Controls | U1 | Forced - Immediate | 2014 | Gas | GG | 850 | Combined Cycle Block | RFC | Summer | 5029.7499 | 165 | 1 | 1 | 4730-Generator current and potential transformers | U1-Forced - Immediate | 850-Combined Cycle Block
4730 | Generator current and potential transformers | Generator | Controls | U1 | Forced - Immediate | 2014 | Gas | GG | 850 | Combined Cycle Block | RFC | Summer | 9633.7499 | 315 | 1 | 1 | 4730-Generator current and potential transformers | U1-Forced - Immediate | 850-Combined Cycle Block
4730 | Generator current and potential transformers | Generator | Controls | D1 | Forced - Immediate | 2014 | Gas | GG | 850 | Combined Cycle Block | RFC | Winter | 9210.6 | 306 | 1 | 1 | 4730-Generator current and potential transformers | D1-Forced - Immediate | 850-Combined Cycle Block
4730 | Generator current and potential transformers | Generator | Controls | U1 | Forced - Immediate | 2014 | Gas | GG | 850 | Combined Cycle Block | SERC | Winter | 1890.9999 | 186 | 1 | 1 | 4730-Generator current and potential transformers | U1-Forced - Immediate | 850-Combined Cycle Block
4730 | Generator current and potential transformers | Generator | Controls | U1 | Forced - Immediate | 2014 | Gas | GG | 850 | Combined Cycle Block | NPCC | Summer | 652.8546 | 50.74 | 1 | 1 | 4730-Generator current and potential transformers | U1-Forced - Immediate | 850-Combined Cycle Block
4730 | Generator current and potential transformers | Generator | Controls | U1 | Forced - Immediate | 2014 | Gas | GG | 850 | Combined Cycle Block | RFC | Summer | 2813.25 | 165 | 1 | 1 | 4730-Generator current and potential transformers | U1-Forced - Immediate | 850-Combined Cycle Block
4730 | Generator current and potential transformers | Generator | Controls | U1 | Forced - Immediate | 2014 | Gas | GG | 850 | Combined Cycle Block | RFC | Summer | 3191.9999 | 315 | 1 | 1 | 4730-Generator current and potential transformers | U1-Forced - Immediate | 850-Combined Cycle Block
4730 | Generator current and potential transformers | Generator | Controls | U1 | Forced - Immediate | 2014 | Gas | GG | 850 | Combined Cycle Block | RFC | Summer | 5837.9999 | 315 | 1 | 1 | 4730-Generator current and potential transformers | U1-Forced - Immediate | 850-Combined Cycle Block
4730 | Generator current and potential transformers | Generator | Controls | U1 | Forced - Immediate | 2014 | Gas | GG | 850 | Combined Cycle Block | RFC | Summer | 8132.2498 | 315 | 1 | 1 | 4730-Generator current and potential transformers | U1-Forced - Immediate | 850-Combined Cycle Block
4730 | Generator current and potential transformers | Generator | Controls | D1 | Forced - Immediate | 2014 | Gas | GG | 850 | Combined Cycle Block | RFC | Summer | 4622.6165 | 389 | 1 | 1 | 4730-Generator current and potential transformers | D1-Forced - Immediate | 850-Combined Cycle Block
4730 | Generator current and potential transformers | Generator | Controls | U1 | Forced - Immediate | 2014 | Gas | GG | 850 | Combined Cycle Block | RFC | Summer | 4966.5 | 165 | 1 | 1 | 4730-Generator current and potential transformers | U1-Forced - Immediate | 850-Combined Cycle Block
4730 | Generator current and potential transformers | Generator | Controls | U1 | Forced - Immediate | 2014 | Gas | GG | 850 | Combined Cycle Block | RFC | Summer | 5037.9999 | 165 | 1 | 1 | 4730-Generator current and potential transformers | U1-Forced - Immediate | 850-Combined Cycle Block
4730 | Generator current and potential transformers | Generator | Controls | U1 | Forced - Immediate | 2014 | Gas | GG | 850 | Combined Cycle Block | RFC | Summer | 9460.4999 | 315 | 1 | 1 | 4730-Generator current and potential transformers | U1-Forced - Immediate | 850-Combined Cycle Block
4730 | Generator current and potential transformers | Generator | Controls | U1 | Forced - Immediate | 2014 | Waste Heat | WH | 850 | Combined Cycle Block | NPCC | Off-Peak | 879.2685 | 92.07 | 1 | 1 | 4730-Generator current and potential transformers | U1-Forced - Immediate | 850-Combined Cycle Block
4730 | Generator current and potential transformers | Generator | Controls | D1 | Forced - Immediate | 2014 | Gas | GG | 850 | Combined Cycle Block | SERC | Summer | 118.2166 | 173 | 1 | 1 | 4730-Generator current and potential transformers | D1-Forced - Immediate | 850-Combined Cycle Block
4730 | Generator current and potential transformers | Generator | Controls | U1 | Forced - Immediate | 2014 | Gas | GG | 850 | Combined Cycle Block | RFC | Summer | 728.7499 | 165 | 1 | 1 | 4730-Generator current and potential transformers | U1-Forced - Immediate | 850-Combined Cycle Block
4730 | Generator current and potential transformers | Generator | Controls | U1 | Forced - Immediate | 2014 | Gas | GG | 850 | Combined Cycle Block | RFC | Summer | 2945.25 | 165 | 1 | 1 | 4730-Generator current and potential transformers | U1-Forced - Immediate | 850-Combined Cycle Block
4730 | Generator current and potential transformers | Generator | Controls | U1 | Forced - Immediate | 2014 | Gas | GG | 850 | Combined Cycle Block | RFC | Summer | 4798.7499 | 165 | 1 | 1 | 4730-Generator current and potential transformers | U1-Forced - Immediate | 850-Combined Cycle Block
4730 | Generator current and potential transformers | Generator | Controls | U1 | Forced - Immediate | 2014 | Gas | GG | 850 | Combined Cycle Block | RFC | Summer | 5346 | 165 | 1 | 1 | 4730-Generator current and potential transformers | U1-Forced - Immediate | 850-Combined Cycle Block
4730 | Generator current and potential transformers | Generator | Controls | U1 | Forced - Immediate | 2014 | Waste Heat | WH | 850 | Combined Cycle Block | SERC | Winter | 5774.2666 | 254 | 1 | 1 | 4730-Generator current and potential transformers | U1-Forced - Immediate | 850-Combined Cycle Block
4730 | Generator current and potential transformers | Generator | Controls | U1 | Forced - Immediate | 2014 | Gas | GG | 850 | Combined Cycle Block | RFC | Summer | 2925.9999 | 165 | 1 | 1 | 4730-Generator current and potential transformers | U1-Forced - Immediate | 850-Combined Cycle Block
4730 | Generator current and potential transformers | Generator | Controls | U1 | Forced - Immediate | 2014 | Gas | GG | 850 | Combined Cycle Block | RFC | Summer | 3135 | 165 | 1 | 1 | 4730-Generator current and potential transformers | U1-Forced - Immediate | 850-Combined Cycle Block
4730 | Generator current and potential transformers | Generator | Controls | U1 | Forced - Immediate | 2014 | Gas | GG | 850 | Combined Cycle Block | RFC | Summer | 4138.7499 | 165 | 1 | 1 | 4730-Generator current and potential transformers | U1-Forced - Immediate | 850-Combined Cycle Block
4730 | Generator current and potential transformers | Generator | Controls | U1 | Forced - Immediate | 2014 | Gas | GG | 850 | Combined Cycle Block | RFC | Summer | 4793.25 | 165 | 1 | 1 | 4730-Generator current and potential transformers | U1-Forced - Immediate | 850-Combined Cycle Block
4730 | Generator current and potential transformers | Generator | Controls | U1 | Forced - Immediate | 2014 | Gas | GG | 850 | Combined Cycle Block | SERC | Winter | 2005.6999 | 186 | 1 | 1 | 4730-Generator current and potential transformers | U1-Forced - Immediate | 850-Combined Cycle Block
4730 | Generator current and potential transformers | Generator | Controls | U1 | Forced - Immediate | 2014 | Gas | GG | 850 | Combined Cycle Block | SERC | Winter | 4008.3 | 186 | 1 | 1 | 4730-Generator current and potential transformers | U1-Forced - Immediate | 850-Combined Cycle Block
4730 | Generator current and potential transformers | Generator | Controls | U1 | Forced - Immediate | 2014 | Gas | GG | 851 | CC GT units | WECC | Summer | 5239.05 | 79.5 | 1 | 1 | 4730-Generator current and potential transformers | U1-Forced - Immediate | 851-CC GT units
4730 | Generator current and potential transformers | Generator | Controls | U1 | Forced - Immediate | 2014 | Gas | GG | 851 | CC GT units | RFC | Off-Peak | 44.1 | 126 | 1 | 1 | 4730-Generator current and potential transformers | U1-Forced - Immediate | 851-CC GT units
4730 | Generator current and potential transformers | Generator | Controls | U1 | Forced - Immediate | 2014 | Gas | GG | 851 | CC GT units | RFC | Off-Peak | 157.5 | 126 | 1 | 1 | 4730-Generator current and potential transformers | U1-Forced - Immediate | 851-CC GT units
4730 | Generator current and potential transformers | Generator | Controls | U1 | Forced - Immediate | 2014 | Gas | GG | 851 | CC GT units | WECC | Summer | 4207.5 | 153 | 1 | 1 | 4730-Generator current and potential transformers | U1-Forced - Immediate | 851-CC GT units
4730 | Generator current and potential transformers | Generator | Controls | U1 | Forced - Immediate | 2014 | Gas | GG | 851 | CC GT units | WECC | Summer | 34737.525 | 79.5 | 1 | 1 | 4730-Generator current and potential transformers | U1-Forced - Immediate | 851-CC GT units
4730 | Generator current and potential transformers | Generator | Controls | U1 | Forced - Immediate | 2014 | Gas | GG | 851 | CC GT units | SERC | Winter | 4008.3 | 186 | 1 | 1 | 4730-Generator current and potential transformers | U1-Forced - Immediate | 851-CC GT units
4730 | Generator current and potential transformers | Generator | Controls | U1 | Forced - Immediate | 2014 | Gas | GG | 851 | CC GT units | SERC | Winter | 1890.9999 | 186 | 1 | 1 | 4730-Generator current and potential transformers | U1-Forced - Immediate | 851-CC GT units
4730 | Generator current and potential transformers | Generator | Controls | U1 | Forced - Immediate | 2014 | Gas | GG | 851 | CC GT units | SERC | Winter | 2005.6999 | 186 | 1 | 1 | 4730-Generator current and potential transformers | U1-Forced - Immediate | 851-CC GT units
4730 | Generator current and potential transformers | Generator | Controls | U1 | Forced - Immediate | 2014 | Waste Heat | WH | 852 | CC steam units | SERC | Winter | 5774.2666 | 254 | 1 | 1 | 4730-Generator current and potential transformers | U1-Forced - Immediate | 852-CC steam units
4730 | Generator current and potential transformers | Generator | Controls | D1 | Forced - Immediate | 2014 | Gas | GG | 852 | CC steam units | WECC | Summer | 2640 | 96 | 1 | 1 | 4730-Generator current and potential transformers | D1-Forced - Immediate | 852-CC steam units
4730 | Generator current and potential transformers | Generator | Controls | U1 | Forced - Immediate | 2014 | Gas | GG | 852 | CC steam units | WECC | Summer | 2511 | 186 | 1 | 1 | 4730-Generator current and potential transformers | U1-Forced - Immediate | 852-CC steam units
4730 | Generator current and potential transformers | Generator | Controls | U1 | Forced - Immediate | 2014 | Waste Heat | WH | 852 | CC steam units | RFC | Summer | 1573.2 | 184 | 1 | 1 | 4730-Generator current and potential transformers | U1-Forced - Immediate | 852-CC steam units
4730 | Generator current and potential transformers | Generator | Controls | U1 | Forced - Immediate | 2014 | Gas | GG | 860 | Co-generator Block | SERC | Off-Peak | 1021.9666 | 86 | 1 | 1 | 4730-Generator current and potential transformers | U1-Forced - Immediate | 860-Co-generator Block
4730 | Generator current and potential transformers | Generator | Controls | U1 | Forced - Immediate | 2014 | Gas | GG | 861 | CoG GT units | TRE | Off-Peak | 387.982 | 72.52 | 1 | 1 | 4730-Generator current and potential transformers | U1-Forced - Immediate | 861-CoG GT units
4730 | Generator current and potential transformers | Generator | Controls | U1 | Forced - Immediate | 2014 | Waste Heat | WH | 862 | CoG steam units | WECC | Winter | 243.6666 | 215 | 1 | 1 | 4730-Generator current and potential transformers | U1-Forced - Immediate | 862-CoG steam units
4740 | Emergency generator trip devices | Generator | Controls | U1 | Forced - Immediate | 2014 | Coal | CC | 100 | Fossil-Steam | MRO | Off-Peak | 221.6664 | 665 | 1 | 1 | 4740-Emergency generator trip devices | U1-Forced - Immediate | 100-Fossil-Steam
4740 | Emergency generator trip devices | Generator | Controls | U1 | Forced - Immediate | 2014 | Coal | CC | 100 | Fossil-Steam | SERC | Summer | 257.7665 | 407 | 1 | 1 | 4740-Emergency generator trip devices | U1-Forced - Immediate | 100-Fossil-Steam
4740 | Emergency generator trip devices | Generator | Controls | U1 | Forced - Immediate | 2014 | Coal | CC | 100 | Fossil-Steam | SERC | Summer | 14141.1665 | 217 | 1 | 1 | 4740-Emergency generator trip devices | U1-Forced - Immediate | 100-Fossil-Steam
4740 | Emergency generator trip devices | Generator | Controls | U1 | Forced - Immediate | 2014 | Coal | CC | 100 | Fossil-Steam | SERC | Winter | 1221.75 | 135 | 1 | 1 | 4740-Emergency generator trip devices | U1-Forced - Immediate | 100-Fossil-Steam
4740 | Emergency generator trip devices | Generator | Controls | U1 | Forced - Immediate | 2014 | Coal | OS | 100 | Fossil-Steam | NPCC | Summer | 7.75 | 31 | 1 | 1 | 4740-Emergency generator trip devices | U1-Forced - Immediate | 100-Fossil-Steam
4740 | Emergency generator trip devices | Generator | Controls | U1 | Forced - Immediate | 2014 | Gas | GG | 100 | Fossil-Steam | WECC | Winter | 11071.5 | 110 | 1 | 1 | 4740-Emergency generator trip devices | U1-Forced - Immediate | 100-Fossil-Steam
4740 | Emergency generator trip devices | Generator | Controls | U1 | Forced - Immediate | 2014 | Coal | CC | 100 | Fossil-Steam | SERC | Off-Peak | 15938.0498 | 453 | 1 | 1 | 4740-Emergency generator trip devices | U1-Forced - Immediate | 100-Fossil-Steam
4740 | Emergency generator trip devices | Generator | Controls | U1 | Forced - Immediate | 2014 | Coal | CC | 100 | Fossil-Steam | SERC | Summer | 719.9498 | 231 | 1 | 1 | 4740-Emergency generator trip devices | U1-Forced - Immediate | 100-Fossil-Steam
4740 | Emergency generator trip devices | Generator | Controls | U1 | Forced - Immediate | 2014 | Coal | CC | 100 | Fossil-Steam | SERC | Summer | 1037.85 | 407 | 1 | 1 | 4740-Emergency generator trip devices | U1-Forced - Immediate | 100-Fossil-Steam
4740 | Emergency generator trip devices | Generator | Controls | U1 | Forced - Immediate | 2014 | Coal | CC | 100 | Fossil-Steam | SERC | Summer | 1467.6664 | 370 | 1 | 1 | 4740-Emergency generator trip devices | U1-Forced - Immediate | 100-Fossil-Steam
4740 | Emergency generator trip devices | Generator | Controls | SF | Startup Failure | 2014 | Gas | GG | 100 | Fossil-Steam | MRO | Off-Peak | 2906.75 | 77 | 1 | 1 | 4740-Emergency generator trip devices | SF-Startup Failure | 100-Fossil-Steam
4740 | Emergency generator trip devices | Generator | Controls | SF | Startup Failure | 2014 | Gas | GG | 100 | Fossil-Steam | WECC | Summer | 6149.3662 | 682 | 1 | 1 | 4740-Emergency generator trip devices | SF-Startup Failure | 100-Fossil-Steam
4740 | Emergency generator trip devices | Generator | Controls | U1 | Forced - Immediate | 2014 | Coal | CC | 100 | Fossil-Steam | SERC | Off-Peak | 4027683 | 660 | 1 | 1 | 4740-Emergency generator trip devices | U1-Forced - Immediate | 100-Fossil-Steam
4740 | Emergency generator trip devices | Generator | Controls | U1 | Forced - Immediate | 2014 | Gas | GG | 100 | Fossil-Steam | NPCC | Off-Peak | 183 | 183 | 1 | 1 | 4740-Emergency generator trip devices | U1-Forced - Immediate | 100-Fossil-Steam
4740 | Emergency generator trip devices | Generator | Controls | U1 | Forced - Immediate | 2014 | Coal | CC | 100 | Fossil-Steam | WECC | Off-Peak | 3601.3328 | 740 | 1 | 1 | 4740-Emergency generator trip devices | U1-Forced - Immediate | 100-Fossil-Steam
4740 | Emergency generator trip devices | Generator | Controls | U1 | Forced - Immediate | 2014 | Coal | CC | 100 | Fossil-Steam | SERC | Summer | 563.0165 | 407 | 1 | 1 | 4740-Emergency generator trip devices | U1-Forced - Immediate | 100-Fossil-Steam
4740 | Emergency generator trip devices | Generator | Controls | U1 | Forced - Immediate | 2014 | Coal | CC | 100 | Fossil-Steam | WECC | Summer | 2267.1665 | 446 | 1 | 1 | 4740-Emergency generator trip devices | U1-Forced - Immediate | 100-Fossil-Steam
4740 | Emergency generator trip devices | Generator | Controls | U1 | Forced - Immediate | 2014 | Coal | CC | 100 | Fossil-Steam | SERC | Winter | 828 | 135 | 1 | 1 | 4740-Emergency generator trip devices | U1-Forced - Immediate | 100-Fossil-Steam
4740 | Emergency generator trip devices | Generator | Controls | U1 | Forced - Immediate | 2014 | Coal | OS | 100 | Fossil-Steam | NPCC | Summer | 165.3333 | 31 | 1 | 1 | 4740-Emergency generator trip devices | U1-Forced - Immediate | 100-Fossil-Steam
4740 | Emergency generator trip devices | Generator | Controls | U1 | Forced - Immediate | 2014 | Coal | CC | 100 | Fossil-Steam | MRO | Off-Peak | 55.4164 | 665 | 1 | 1 | 4740-Emergency generator trip devices | U1-Forced - Immediate | 100-Fossil-Steam
4740 | Emergency generator trip devices | Generator | Controls | U1 | Forced - Immediate | 2014 | Coal | CC | 100 | Fossil-Steam | SERC | Off-Peak | 1206.9997 | 510 | 1 | 1 | 4740-Emergency generator trip devices | U1-Forced - Immediate | 100-Fossil-Steam
4740 | Emergency generator trip devices | Generator | Controls | U1 | Forced - Immediate | 2014 | Coal | CC | 100 | Fossil-Steam | WECC | Off-Peak | 9566.4998 | 570 | 1 | 1 | 4740-Emergency generator trip devices | U1-Forced - Immediate | 100-Fossil-Steam
4740 | Emergency generator trip devices | Generator | Controls | U1 | Forced - Immediate | 2014 | Coal | CC | 100 | Fossil-Steam | WECC | Summer | 43.6666 | 131 | 1 | 1 | 4740-Emergency generator trip devices | U1-Forced - Immediate | 100-Fossil-Steam
4740 | Emergency generator trip devices | Generator | Controls | U1 | Forced - Immediate | 2014 | Coal | CC | 100 | Fossil-Steam | WECC | Summer | 3277.5 | 570 | 1 | 1 | 4740-Emergency generator trip devices | U1-Forced - Immediate | 100-Fossil-Steam
4740 | Emergency generator trip devices | Generator | Controls | U1 | Forced - Immediate | 2014 | Coal | CC | 100 | Fossil-Steam | SERC | Summer | 46040.4 | 812 | 1 | 1 | 4740-Emergency generator trip devices | U1-Forced - Immediate | 100-Fossil-Steam
4740 | Emergency generator trip devices | Generator | Controls | U1 | Forced - Immediate | 2014 | Coal | OS | 100 | Fossil-Steam | NPCC | Summer | 6.7166 | 31 | 1 | 1 | 4740-Emergency generator trip devices | U1-Forced - Immediate | 100-Fossil-Steam
4740 | Emergency generator trip devices | Generator | Controls | SF | Startup Failure | 2014 | Coal | CC | 100 | Fossil-Steam | MRO | Off-Peak | 1020 | 200 | 1 | 1 | 4740-Emergency generator trip devices | SF-Startup Failure | 100-Fossil-Steam
4740 | Emergency generator trip devices | Generator | Controls | U1 | Forced - Immediate | 2014 | Coal | CC | 100 | Fossil-Steam | RFC | Off-Peak | 1610 | 230 | 1 | 1 | 4740-Emergency generator trip devices | U1-Forced - Immediate | 100-Fossil-Steam
4740 | Emergency generator trip devices | Generator | Controls | U1 | Forced - Immediate | 2014 | Coal | CC | 100 | Fossil-Steam | MRO | Off-Peak | 1783.333 | 500 | 1 | 1 | 4740-Emergency generator trip devices | U1-Forced - Immediate | 100-Fossil-Steam
4740 | Emergency generator trip devices | Generator | Controls | U1 | Forced - Immediate | 2014 | Coal | CC | 100 | Fossil-Steam | SERC | Off-Peak | 32982.6663 | 580 | 1 | 1 | 4740-Emergency generator trip devices | U1-Forced - Immediate | 100-Fossil-Steam
4740 | Emergency generator trip devices | Generator | Controls | U1 | Forced - Immediate | 2014 | Coal | CC | 100 | Fossil-Steam | SERC | Off-Peak | 82634.5328 | 812 | 1 | 1 | 4740-Emergency generator trip devices | U1-Forced - Immediate | 100-Fossil-Steam
4740 | Emergency generator trip devices | Generator | Controls | U1 | Forced - Immediate | 2014 | Coal | CC | 100 | Fossil-Steam | SERC | Summer | 440.9165 | 407 | 1 | 1 | 4740-Emergency generator trip devices | U1-Forced - Immediate | 100-Fossil-Steam
4740 | Emergency generator trip devices | Generator | Controls | U1 | Forced - Immediate | 2014 | Coal | CC | 100 | Fossil-Steam | WECC | Summer | 8280.733 | 446 | 1 | 1 | 4740-Emergency generator trip devices | U1-Forced - Immediate | 100-Fossil-Steam
4740 | Emergency generator trip devices | Generator | Controls | U1 | Forced - Immediate | 2014 | Coal | CC | 100 | Fossil-Steam | SERC | Winter | 696.6665 | 380 | 1 | 1 | 4740-Emergency generator trip devices | U1-Forced - Immediate | 100-Fossil-Steam
4740 | Emergency generator trip devices | Generator | Controls | SF | Startup Failure | 2014 | Coal | CC | 100 | Fossil-Steam | RFC | Summer | 1652.7666 | 179 | 1 | 1 | 4740-Emergency generator trip devices | SF-Startup Failure | 100-Fossil-Steam
4740 | Emergency generator trip devices | Generator | Controls | U1 | Forced - Immediate | 2014 | Coal | CC | 100 | Fossil-Steam | MRO | Off-Peak | 925 | 500 | 1 | 1 | 4740-Emergency generator trip devices | U1-Forced - Immediate | 100-Fossil-Steam
4740 | Emergency generator trip devices | Generator | Controls | U1 | Forced - Immediate | 2014 | Coal | CC | 100 | Fossil-Steam | SERC | Summer | 6640.8831 | 407 | 1 | 1 | 4740-Emergency generator trip devices | U1-Forced - Immediate | 100-Fossil-Steam
4740 | Emergency generator trip devices | Generator | Controls | U1 | Forced - Immediate | 2014 | Coal | OS | 100 | Fossil-Steam | NPCC | Off-Peak | 6.2 | 31 | 1 | 1 | 4740-Emergency generator trip devices | U1-Forced - Immediate | 100-Fossil-Steam
4740 | Emergency generator trip devices | Generator | Controls | SF | Startup Failure | 2014 | Gas | GG | 300 | Gas Turbine/Jet Engine (Simple Cycle Operation) | RFC | Off-Peak | 21.2 | 53 | 1 | 1 | 4740-Emergency generator trip devices | SF-Startup Failure | 300-Gas Turbine/Jet Engine (Simple Cycle Operation)
4740 | Emergency generator trip devices | Generator | Controls | U1 | Forced - Immediate | 2014 | Gas | GG | 300 | Gas Turbine/Jet Engine (Simple Cycle Operation) | MRO | Off-Peak | 15.2 | 48 | 1 | 1 | 4740-Emergency generator trip devices | U1-Forced - Immediate | 300-Gas Turbine/Jet Engine (Simple Cycle Operation)
4740 | Emergency generator trip devices | Generator | Controls | U1 | Forced - Immediate | 2014 | Gas | GG | 300 | Gas Turbine/Jet Engine (Simple Cycle Operation) | SERC | Off-Peak | 4766.05 | 95.8 | 1 | 1 | 4740-Emergency generator trip devices | U1-Forced - Immediate | 300-Gas Turbine/Jet Engine (Simple Cycle Operation)
4740 | Emergency generator trip devices | Generator | Controls | U1 | Forced - Immediate | 2014 | Gas | GG | 300 | Gas Turbine/Jet Engine (Simple Cycle Operation) | WECC | Off-Peak | 3787.3333 | 38 | 1 | 1 | 4740-Emergency generator trip devices | U1-Forced - Immediate | 300-Gas Turbine/Jet Engine (Simple Cycle Operation)
4740 | Emergency generator trip devices | Generator | Controls | U1 | Forced - Immediate | 2014 | Gas | GG | 300 | Gas Turbine/Jet Engine (Simple Cycle Operation) | WECC | Summer | 4451.0732 | 155.27 | 1 | 1 | 4740-Emergency generator trip devices | U1-Forced - Immediate | 300-Gas Turbine/Jet Engine (Simple Cycle Operation)
4740 | Emergency generator trip devices | Generator | Controls | U1 | Forced - Immediate | 2014 | Gas | GG | 300 | Gas Turbine/Jet Engine (Simple Cycle Operation) | NPCC | Winter | 8625.3667 | 19 | 1 | 1 | 4740-Emergency generator trip devices | U1-Forced - Immediate | 300-Gas Turbine/Jet Engine (Simple Cycle Operation)
4740 | Emergency generator trip devices | Generator | Controls | U1 | Forced - Immediate | 2014 | Gas | GG | 300 | Gas Turbine/Jet Engine (Simple Cycle Operation) | WECC | Off-Peak | 1793.6499 | 87 | 1 | 1 | 4740-Emergency generator trip devices | U1-Forced - Immediate | 300-Gas Turbine/Jet Engine (Simple Cycle Operation)
4740 | Emergency generator trip devices | Generator | Controls | U1 | Forced - Immediate | 2014 | Gas | GG | 300 | Gas Turbine/Jet Engine (Simple Cycle Operation) | MRO | Off-Peak | 8378 | 71 | 1 | 1 | 4740-Emergency generator trip devices | U1-Forced - Immediate | 300-Gas Turbine/Jet Engine (Simple Cycle Operation)
4740 | Emergency generator trip devices | Generator | Controls | U1 | Forced - Immediate | 2014 | Gas | GG | 300 | Gas Turbine/Jet Engine (Simple Cycle Operation) | SERC | Summer | 63.8 | 44 | 2 | 2 | 4740-Emergency generator trip devices | U1-Forced - Immediate | 300-Gas Turbine/Jet Engine (Simple Cycle Operation)
4740 | Emergency generator trip devices | Generator | Controls | U1 | Forced - Immediate | 2014 | Gas | GG | 300 | Gas Turbine/Jet Engine (Simple Cycle Operation) | WECC | Summer | 2323.75 | 55 | 1 | 1 | 4740-Emergency generator trip devices | U1-Forced - Immediate | 300-Gas Turbine/Jet Engine (Simple Cycle Operation)
4740 | Emergency generator trip devices | Generator | Controls | U1 | Forced - Immediate | 2014 | Gas | GG | 300 | Gas Turbine/Jet Engine (Simple Cycle Operation) | WECC | Winter | 427.856 | 48.62 | 1 | 1 | 4740-Emergency generator trip devices | U1-Forced - Immediate | 300-Gas Turbine/Jet Engine (Simple Cycle Operation)
4740 | Emergency generator trip devices | Generator | Controls | U1 | Forced - Immediate | 2014 | Gas | GG | 300 | Gas Turbine/Jet Engine (Simple Cycle Operation) | SERC | Winter | 442.0333 | 89 | 1 | 1 | 4740-Emergency generator trip devices | U1-Forced - Immediate | 300-Gas Turbine/Jet Engine (Simple Cycle Operation)
4740 | Emergency generator trip devices | Generator | Controls | U1 | Forced - Immediate | 2014 | Gas | GG | 300 | Gas Turbine/Jet Engine (Simple Cycle Operation) | TRE | Winter | 1298.3333 | 38 | 1 | 1 | 4740-Emergency generator trip devices | U1-Forced - Immediate | 300-Gas Turbine/Jet Engine (Simple Cycle Operation)
4740 | Emergency generator trip devices | Generator | Controls | SF | Startup Failure | 2014 | Gas | GG | 300 | Gas Turbine/Jet Engine (Simple Cycle Operation) | WECC | Off-Peak | 1323.6666 | 55 | 1 | 1 | 4740-Emergency generator trip devices | SF-Startup Failure | 300-Gas Turbine/Jet Engine (Simple Cycle Operation)
4740 | Emergency generator trip devices | Generator | Controls | SF | Startup Failure | 2014 | Gas | GG | 300 | Gas Turbine/Jet Engine (Simple Cycle Operation) | MRO | Winter | 13806.8 | 56 | 1 | 1 | 4740-Emergency generator trip devices | SF-Startup Failure | 300-Gas Turbine/Jet Engine (Simple Cycle Operation)
4740 | Emergency generator trip devices | Generator | Controls | U1 | Forced - Immediate | 2014 | Gas | GG | 300 | Gas Turbine/Jet Engine (Simple Cycle Operation) | SERC | Winter | 25.5 | 90 | 1 | 1 | 4740-Emergency generator trip devices | U1-Forced - Immediate | 300-Gas Turbine/Jet Engine (Simple Cycle Operation)
4740 | Emergency generator trip devices | Generator | Controls | U1 | Forced - Immediate | 2014 | Gas | GG | 300 | Gas Turbine/Jet Engine (Simple Cycle Operation) | SERC | Winter | 317.1733 | 60.8 | 1 | 1 | 4740-Emergency generator trip devices | U1-Forced - Immediate | 300-Gas Turbine/Jet Engine (Simple Cycle Operation)
4740 | Emergency generator trip devices | Generator | Controls | U1 | Forced - Immediate | 2014 | Gas | GG | 300 | Gas Turbine/Jet Engine (Simple Cycle Operation) | SERC | Winter | 689.8133 | 92.8 | 1 | 1 | 4740-Emergency generator trip devices | U1-Forced - Immediate | 300-Gas Turbine/Jet Engine (Simple Cycle Operation)
4740 | Emergency generator trip devices | Generator | Controls | U1 | Forced - Immediate | 2014 | Oil | DI | 300 | Gas Turbine/Jet Engine (Simple Cycle Operation) | SERC | Winter | 2142.1833 | 13 | 1 | 1 | 4740-Emergency generator trip devices | U1-Forced - Immediate | 300-Gas Turbine/Jet Engine (Simple Cycle Operation)
4740 | Emergency generator trip devices | Generator | Controls | D1 | Forced - Immediate | 2014 | Gas | GG | 300 | Gas Turbine/Jet Engine (Simple Cycle Operation) | TRE | Winter | 9.22 | 9.22 | 1 | 1 | 4740-Emergency generator trip devices | D1-Forced - Immediate | 300-Gas Turbine/Jet Engine (Simple Cycle Operation)
4740 | Emergency generator trip devices | Generator | Controls | U1 | Forced - Immediate | 2014 | Gas | GG | 300 | Gas Turbine/Jet Engine (Simple Cycle Operation) | NPCC | Off-Peak | 581.3333 | 40 | 2 | 2 | 4740-Emergency generator trip devices | U1-Forced - Immediate | 300-Gas Turbine/Jet Engine (Simple Cycle Operation)
4740 | Emergency generator trip devices | Generator | Controls | U1 | Forced - Immediate | 2014 | Gas | GG | 300 | Gas Turbine/Jet Engine (Simple Cycle Operation) | RFC | Off-Peak | 2208.75 | 93 | 1 | 1 | 4740-Emergency generator trip devices | U1-Forced - Immediate | 300-Gas Turbine/Jet Engine (Simple Cycle Operation)
4740 | Emergency generator trip devices | Generator | Controls | U1 | Forced - Immediate | 2014 | Gas | GG | 300 | Gas Turbine/Jet Engine (Simple Cycle Operation) | SERC | Winter | 691.36 | 92.8 | 1 | 1 | 4740-Emergency generator trip devices | U1-Forced - Immediate | 300-Gas Turbine/Jet Engine (Simple Cycle Operation)
4740 | Emergency generator trip devices | Generator | Controls | SF | Startup Failure | 2014 | Gas | GG | 300 | Gas Turbine/Jet Engine (Simple Cycle Operation) | TRE | Winter | 1703.5333 | 46 | 1 | 1 | 4740-Emergency generator trip devices | SF-Startup Failure | 300-Gas Turbine/Jet Engine (Simple Cycle Operation)
4740 | Emergency generator trip devices | Generator | Controls | U1 | Forced - Immediate | 2014 | Gas | GG | 300 | Gas Turbine/Jet Engine (Simple Cycle Operation) | WECC | Summer | 1592.25 | 55 | 1 | 1 | 4740-Emergency generator trip devices | U1-Forced - Immediate | 300-Gas Turbine/Jet Engine (Simple Cycle Operation)
4740 | Emergency generator trip devices | Generator | Controls | U1 | Forced - Immediate | 2014 | Gas | GG | 300 | Gas Turbine/Jet Engine (Simple Cycle Operation) | SERC | Winter | 10.4999 | 90 | 1 | 1 | 4740-Emergency generator trip devices | U1-Forced - Immediate | 300-Gas Turbine/Jet Engine (Simple Cycle Operation)
4740 | Emergency generator trip devices | Generator | Controls | U1 | Forced - Immediate | 2014 | Gas | GG | 300 | Gas Turbine/Jet Engine (Simple Cycle Operation) | SERC | Winter | 13.5 | 90 | 1 | 1 | 4740-Emergency generator trip devices | U1-Forced - Immediate | 300-Gas Turbine/Jet Engine (Simple Cycle Operation)
4740 | Emergency generator trip devices | Generator | Controls | D1 | Forced - Immediate | 2014 | Gas | GG | 300 | Gas Turbine/Jet Engine (Simple Cycle Operation) | WECC | Summer | 143.7191 | 59.47 | 1 | 1 | 4740-Emergency generator trip devices | D1-Forced - Immediate | 300-Gas Turbine/Jet Engine (Simple Cycle Operation)
4740 | Emergency generator trip devices | Generator | Controls | U1 | Forced - Immediate | 2014 | Gas | GG | 300 | Gas Turbine/Jet Engine (Simple Cycle Operation) | MRO | Off-Peak | 5609.3333 | 80 | 1 | 1 | 4740-Emergency generator trip devices | U1-Forced - Immediate | 300-Gas Turbine/Jet Engine (Simple Cycle Operation)
4740 | Emergency generator trip devices | Generator | Controls | U1 | Forced - Immediate | 2014 | Gas | GG | 300 | Gas Turbine/Jet Engine (Simple Cycle Operation) | SERC | Summer | 184.0667 | 44 | 2 | 2 | 4740-Emergency generator trip devices | U1-Forced - Immediate | 300-Gas Turbine/Jet Engine (Simple Cycle Operation)
4740 | Emergency generator trip devices | Generator | Controls | U1 | Forced - Immediate | 2014 | Gas | GG | 300 | Gas Turbine/Jet Engine (Simple Cycle Operation) | TRE | Summer | 1078.3333 | 50 | 1 | 1 | 4740-Emergency generator trip devices | U1-Forced - Immediate | 300-Gas Turbine/Jet Engine (Simple Cycle Operation)
4740 | Emergency generator trip devices | Generator | Controls | U1 | Forced - Immediate | 2014 | Gas | GG | 300 | Gas Turbine/Jet Engine (Simple Cycle Operation) | WECC | Winter | 178.7866 | 48.76 | 1 | 1 | 4740-Emergency generator trip devices | U1-Forced - Immediate | 300-Gas Turbine/Jet Engine (Simple Cycle Operation)
4740 | Emergency generator trip devices | Generator | Controls | D1 | Forced - Immediate | 2014 | Gas | GG | 300 | Gas Turbine/Jet Engine (Simple Cycle Operation) | SERC | Off-Peak | 19.5767 | 33.56 | 1 | 1 | 4740-Emergency generator trip devices | D1-Forced - Immediate | 300-Gas Turbine/Jet Engine (Simple Cycle Operation)
4740 | Emergency generator trip devices | Generator | Controls | D1 | Forced - Immediate | 2014 | Gas | GG | 300 | Gas Turbine/Jet Engine (Simple Cycle Operation) | MRO | Off-Peak | 79.3333 | 40 | 1 | 1 | 4740-Emergency generator trip devices | D1-Forced - Immediate | 300-Gas Turbine/Jet Engine (Simple Cycle Operation)
4740 | Emergency generator trip devices | Generator | Controls | SF | Startup Failure | 2014 | Gas | GG | 300 | Gas Turbine/Jet Engine (Simple Cycle Operation) | SERC | Off-Peak | 679.5 | 151 | 1 | 1 | 4740-Emergency generator trip devices | SF-Startup Failure | 300-Gas Turbine/Jet Engine (Simple Cycle Operation)
4740 | Emergency generator trip devices | Generator | Controls | U1 | Forced - Immediate | 2014 | Gas | GG | 300 | Gas Turbine/Jet Engine (Simple Cycle Operation) | RFC | Off-Peak | 914.2 | 42 | 1 | 1 | 4740-Emergency generator trip devices | U1-Forced - Immediate | 300-Gas Turbine/Jet Engine (Simple Cycle Operation)
4740 | Emergency generator trip devices | Generator | Controls | U1 | Forced - Immediate | 2014 | Gas | GG | 300 | Gas Turbine/Jet Engine (Simple Cycle Operation) | TRE | Winter | 28.5 | 38 | 1 | 1 | 4740-Emergency generator trip devices | U1-Forced - Immediate | 300-Gas Turbine/Jet Engine (Simple Cycle Operation)
4740 | Emergency generator trip devices | Generator | Controls | U1 | Forced - Immediate | 2014 | Gas | GG | 300 | Gas Turbine/Jet Engine (Simple Cycle Operation) | SERC | Winter | 1580.4832 | 161 | 1 | 1 | 4740-Emergency generator trip devices | U1-Forced - Immediate | 300-Gas Turbine/Jet Engine (Simple Cycle Operation)
4740 | Emergency generator trip devices | Generator | Controls | U1 | Forced - Immediate | 2014 | Oil | DI | 300 | Gas Turbine/Jet Engine (Simple Cycle Operation) | NPCC | Off-Peak | 1992.1166 | 79 | 1 | 1 | 4740-Emergency generator trip devices | U1-Forced - Immediate | 300-Gas Turbine/Jet Engine (Simple Cycle Operation)
4740 | Emergency generator trip devices | Generator | Controls | D1 | Forced - Immediate | 2014 | Hydro | WA | 500 | Pumped Storage/Hydro | RFC | Summer | 54 | 6 | 1 | 1 | 4740-Emergency generator trip devices | D1-Forced - Immediate | 500-Pumped Storage/Hydro
4740 | Emergency generator trip devices | Generator | Controls | SF | Startup Failure | 2014 | Hydro | WA | 500 | Pumped Storage/Hydro | WECC | Off-Peak | 3.8566 | 115.7 | 1 | 1 | 4740-Emergency generator trip devices | SF-Startup Failure | 500-Pumped Storage/Hydro
4740 | Emergency generator trip devices | Generator | Controls | SF | Startup Failure | 2014 | Hydro | WA | 500 | Pumped Storage/Hydro | WECC | Off-Peak | 24.7908 | 20.95 | 1 | 1 | 4740-Emergency generator trip devices | SF-Startup Failure | 500-Pumped Storage/Hydro
4740 | Emergency generator trip devices | Generator | Controls | SF | Startup Failure | 2014 | Hydro | WA | 500 | Pumped Storage/Hydro | WECC | Winter | 23.3332 | 200 | 1 | 1 | 4740-Emergency generator trip devices | SF-Startup Failure | 500-Pumped Storage/Hydro
4740 | Emergency generator trip devices | Generator | Controls | U1 | Forced - Immediate | 2014 | Hydro | WA | 500 | Pumped Storage/Hydro | SERC | Off-Peak | 5 | 25 | 1 | 1 | 4740-Emergency generator trip devices | U1-Forced - Immediate | 500-Pumped Storage/Hydro
4740 | Emergency generator trip devices | Generator | Controls | U1 | Forced - Immediate | 2014 | Hydro | WA | 500 | Pumped Storage/Hydro | WECC | Off-Peak | 13.3332 | 200 | 1 | 1 | 4740-Emergency generator trip devices | U1-Forced - Immediate | 500-Pumped Storage/Hydro
4740 | Emergency generator trip devices | Generator | Controls | U1 | Forced - Immediate | 2014 | Hydro | WA | 500 | Pumped Storage/Hydro | WECC | Off-Peak | 39.494 | 38.22 | 1 | 1 | 4740-Emergency generator trip devices | U1-Forced - Immediate | 500-Pumped Storage/Hydro
4740 | Emergency generator trip devices | Generator | Controls | U1 | Forced - Immediate | 2014 | Hydro | WA | 500 | Pumped Storage/Hydro | SERC | Summer | 505.2666 | 28.6 | 1 | 1 | 4740-Emergency generator trip devices | U1-Forced - Immediate | 500-Pumped Storage/Hydro
4740 | Emergency generator trip devices | Generator | Controls | U1 | Forced - Immediate | 2014 | Hydro | WA | 500 | Pumped Storage/Hydro | WECC | Summer | 1674.0169 | 139.89 | 1 | 1 | 4740-Emergency generator trip devices | U1-Forced - Immediate | 500-Pumped Storage/Hydro
4740 | Emergency generator trip devices | Generator | Controls | U1 | Forced - Immediate | 2014 | Hydro | WA | 500 | Pumped Storage/Hydro | NPCC | Summer | 1683.7499 | 225 | 1 | 1 | 4740-Emergency generator trip devices | U1-Forced - Immediate | 500-Pumped Storage/Hydro
4740 | Emergency generator trip devices | Generator | Controls | U1 | Forced - Immediate | 2014 | Hydro | WA | 500 | Pumped Storage/Hydro | WECC | Summer | 304880 | 103 | 1 | 1 | 4740-Emergency generator trip devices | U1-Forced - Immediate | 500-Pumped Storage/Hydro
4740 | Emergency generator trip devices | Generator | Controls | D1 | Forced - Immediate | 2014 | Hydro | WA | 500 | Pumped Storage/Hydro | WECC | Off-Peak | 2428.3333 | 10 | 1 | 1 | 4740-Emergency generator trip devices | D1-Forced - Immediate | 500-Pumped Storage/Hydro
4740 | Emergency generator trip devices | Generator | Controls | U1 | Forced - Immediate | 2014 | Hydro | WA | 500 | Pumped Storage/Hydro | SERC | Off-Peak | 81 | 54 | 1 | 1 | 4740-Emergency generator trip devices | U1-Forced - Immediate | 500-Pumped Storage/Hydro
4740 | Emergency generator trip devices | Generator | Controls | U1 | Forced - Immediate | 2014 | Hydro | WA | 500 | Pumped Storage/Hydro | WECC | Off-Peak | 244.9996 | 588 | 1 | 1 | 4740-Emergency generator trip devices | U1-Forced - Immediate | 500-Pumped Storage/Hydro
4740 | Emergency generator trip devices | Generator | Controls | U1 | Forced - Immediate | 2014 | Hydro | WA | 500 | Pumped Storage/Hydro | WECC | Off-Peak | 1509.7226 | 51.94 | 1 | 1 | 4740-Emergency generator trip devices | U1-Forced - Immediate | 500-Pumped Storage/Hydro
4740 | Emergency generator trip devices | Generator | Controls | U1 | Forced - Immediate | 2014 | Hydro | WA | 500 | Pumped Storage/Hydro | WECC | Off-Peak | 84610.8666 | 80.5 | 1 | 1 | 4740-Emergency generator trip devices | U1-Forced - Immediate | 500-Pumped Storage/Hydro
4740 | Emergency generator trip devices | Generator | Controls | U1 | Forced - Immediate | 2014 | Hydro | WA | 500 | Pumped Storage/Hydro | WECC | Summer | 54.9333 | 32 | 1 | 1 | 4740-Emergency generator trip devices | U1-Forced - Immediate | 500-Pumped Storage/Hydro
4740 | Emergency generator trip devices | Generator | Controls | U1 | Forced - Immediate | 2014 | Hydro | WA | 500 | Pumped Storage/Hydro | WECC | Summer | 2964.0407 | 38.18 | 1 | 1 | 4740-Emergency generator trip devices | U1-Forced - Immediate | 500-Pumped Storage/Hydro
4740 | Emergency generator trip devices | Generator | Controls | U1 | Forced - Immediate | 2014 | Hydro | WA | 500 | Pumped Storage/Hydro | WECC | Winter | 46.9583 | 122.5 | 1 | 1 | 4740-Emergency generator trip devices | U1-Forced - Immediate | 500-Pumped Storage/Hydro
4740 | Emergency generator trip devices | Generator | Controls | U1 | Forced - Immediate | 2014 | Hydro | WA | 500 | Pumped Storage/Hydro | WECC | Winter | 281.3333 | 40 | 1 | 1 | 4740-Emergency generator trip devices | U1-Forced - Immediate | 500-Pumped Storage/Hydro
4740 | Emergency generator trip devices | Generator | Controls | U1 | Forced - Immediate | 2014 | Hydro | WA | 500 | Pumped Storage/Hydro | WECC | Winter | 33228.125 | 122.5 | 1 | 1 | 4740-Emergency generator trip devices | U1-Forced - Immediate | 500-Pumped Storage/Hydro
4740 | Emergency generator trip devices | Generator | Controls | SF | Startup Failure | 2014 | Hydro | WA | 500 | Pumped Storage/Hydro | SERC | Winter | 0.46665 | 28 | 1 | 1 | 4740-Emergency generator trip devices | SF-Startup Failure | 500-Pumped Storage/Hydro
4740 | Emergency generator trip devices | Generator | Controls | U1 | Forced - Immediate | 2014 | Hydro | WA | 500 | Pumped Storage/Hydro | WECC | Off-Peak | 3.1067 | 23.3 | 1 | 1 | 4740-Emergency generator trip devices | U1-Forced - Immediate | 500-Pumped Storage/Hydro
4740 | Emergency generator trip devices | Generator | Controls | U1 | Forced - Immediate | 2014 | Hydro | WA | 500 | Pumped Storage/Hydro | NPCC | Off-Peak | 150 | 60 | 1 | 1 | 4740-Emergency generator trip devices | U1-Forced - Immediate | 500-Pumped Storage/Hydro
4740 | Emergency generator trip devices | Generator | Controls | U1 | Forced - Immediate | 2014 | Hydro | WA | 500 | Pumped Storage/Hydro | WECC | Off-Peak | 156.7996 | 588 | 1 | 1 | 4740-Emergency generator trip devices | U1-Forced - Immediate | 500-Pumped Storage/Hydro
4740 | Emergency generator trip devices | Generator | Controls | U1 | Forced - Immediate | 2014 | Hydro | WA | 500 | Pumped Storage/Hydro | WECC | Off-Peak | 3806.6875 | 80.85 | 1 | 1 | 4740-Emergency generator trip devices | U1-Forced - Immediate | 500-Pumped Storage/Hydro
4740 | Emergency generator trip devices | Generator | Controls | U1 | Forced - Immediate | 2014 | Hydro | WA | 500 | Pumped Storage/Hydro | SERC | Summer | 504.3332 | 340 | 4 | 4 | 4740-Emergency generator trip devices | U1-Forced - Immediate | 500-Pumped Storage/Hydro
4740 | Emergency generator trip devices | Generator | Controls | U1 | Forced - Immediate | 2014 | Hydro | WA | 500 | Pumped Storage/Hydro | SERC | Summer | 634.7 | 66 | 1 | 1 | 4740-Emergency generator trip devices | U1-Forced - Immediate | 500-Pumped Storage/Hydro
4740 | Emergency generator trip devices | Generator | Controls | U1 | Forced - Immediate | 2014 | Hydro | WA | 500 | Pumped Storage/Hydro | WECC | Winter | 3.3332 | 200 | 1 | 1 | 4740-Emergency generator trip devices | U1-Forced - Immediate | 500-Pumped Storage/Hydro
4740 | Emergency generator trip devices | Generator | Controls | SF | Startup Failure | 2014 | Hydro | WA | 500 | Pumped Storage/Hydro | WECC | Summer | 51.3475 | 21.85 | 1 | 1 | 4740-Emergency generator trip devices | SF-Startup Failure | 500-Pumped Storage/Hydro
4740 | Emergency generator trip devices | Generator | Controls | U1 | Forced - Immediate | 2014 | Hydro | WA | 500 | Pumped Storage/Hydro | MRO | Off-Peak | 6.9825 | 19.95 | 1 | 1 | 4740-Emergency generator trip devices | U1-Forced - Immediate | 500-Pumped Storage/Hydro
4740 | Emergency generator trip devices | Generator | Controls | U1 | Forced - Immediate | 2014 | Hydro | WA | 500 | Pumped Storage/Hydro | SERC | Off-Peak | 18.3333 | 220 | 1 | 1 | 4740-Emergency generator trip devices | U1-Forced - Immediate | 500-Pumped Storage/Hydro
4740 | Emergency generator trip devices | Generator | Controls | U1 | Forced - Immediate | 2014 | Hydro | WA | 500 | Pumped Storage/Hydro | SERC | Off-Peak | 416.0167 | 45.8 | 1 | 1 | 4740-Emergency generator trip devices | U1-Forced - Immediate | 500-Pumped Storage/Hydro
4740 | Emergency generator trip devices | Generator | Controls | U1 | Forced - Immediate | 2014 | Hydro | WA | 500 | Pumped Storage/Hydro | WECC | Off-Peak | 1662.455 | 23.3 | 1 | 1 | 4740-Emergency generator trip devices | U1-Forced - Immediate | 500-Pumped Storage/Hydro
4740 | Emergency generator trip devices | Generator | Controls | U1 | Forced - Immediate | 2014 | Hydro | WA | 500 | Pumped Storage/Hydro | WECC | Summer | 149.7643 | 20.33 | 1 | 1 | 4740-Emergency generator trip devices | U1-Forced - Immediate | 500-Pumped Storage/Hydro
4740 | Emergency generator trip devices | Generator | Controls | U1 | Forced - Immediate | 2014 | Hydro | WA | 500 | Pumped Storage/Hydro | WECC | Summer | 159.5905 | 20.33 | 1 | 1 | 4740-Emergency generator trip devices | U1-Forced - Immediate | 500-Pumped Storage/Hydro
4740 | Emergency generator trip devices | Generator | Controls | U1 | Forced - Immediate | 2014 | Hydro | WA | 500 | Pumped Storage/Hydro | SERC | Summer | 160.8267 | 14.8 | 1 | 1 | 4740-Emergency generator trip devices | U1-Forced - Immediate | 500-Pumped Storage/Hydro
4740 | Emergency generator trip devices | Generator | Controls | U1 | Forced - Immediate | 2014 | Hydro | WA | 500 | Pumped Storage/Hydro | SERC | Summer | 3201.6664 | 340 | 1 | 1 | 4740-Emergency generator trip devices | U1-Forced - Immediate | 500-Pumped Storage/Hydro
4740 | Emergency generator trip devices | Generator | Controls | U1 | Forced - Immediate | 2014 | Hydro | WA | 500 | Pumped Storage/Hydro | WECC | Summer | 36444.093 | 104.86 | 1 | 1 | 4740-Emergency generator trip devices | U1-Forced - Immediate | 500-Pumped Storage/Hydro
4740 | Emergency generator trip devices | Generator | Controls | U1 | Forced - Immediate | 2014 | Hydro | WA | 500 | Pumped Storage/Hydro | WECC | Winter | 59.2083 | 122.5 | 1 | 1 | 4740-Emergency generator trip devices | U1-Forced - Immediate | 500-Pumped Storage/Hydro
4740 | Emergency generator trip devices | Generator | Controls | U1 | Forced - Immediate | 2014 | Hydro | WA | 500 | Pumped Storage/Hydro | MRO | Winter | 60.8 | 30.4 | 1 | 1 | 4740-Emergency generator trip devices | U1-Forced - Immediate | 500-Pumped Storage/Hydro
4740 | Emergency generator trip devices | Generator | Controls | U1 | Forced - Immediate | 2014 | Hydro | WA | 500 | Pumped Storage/Hydro | WECC | Winter | 1193.9666 | 98 | 1 | 1 | 4740-Emergency generator trip devices | U1-Forced - Immediate | 500-Pumped Storage/Hydro
4740 | Emergency generator trip devices | Generator | Controls | U1 | Forced - Immediate | 2014 | Hydro | WA | 500 | Pumped Storage/Hydro | WECC | Winter | 1331.1666 | 98 | 1 | 1 | 4740-Emergency generator trip devices | U1-Forced - Immediate | 500-Pumped Storage/Hydro
4740 | Emergency generator trip devices | Generator | Controls | D1 | Forced - Immediate | 2014 | Hydro | WA | 500 | Pumped Storage/Hydro | RFC | Off-Peak | 88.7333 | 11 | 1 | 1 | 4740-Emergency generator trip devices | D1-Forced - Immediate | 500-Pumped Storage/Hydro
4740 | Emergency generator trip devices | Generator | Controls | U1 | Forced - Immediate | 2014 | Hydro | WA | 500 | Pumped Storage/Hydro | WECC | Off-Peak | 10.2083 | 122.5 | 2 | 2 | 4740-Emergency generator trip devices | U1-Forced - Immediate | 500-Pumped Storage/Hydro
4740 | Emergency generator trip devices | Generator | Controls | U1 | Forced - Immediate | 2014 | Hydro | WA | 500 | Pumped Storage/Hydro | WECC | Summer | 44.2667 | 32 | 1 | 1 | 4740-Emergency generator trip devices | U1-Forced - Immediate | 500-Pumped Storage/Hydro
4740 | Emergency generator trip devices | Generator | Controls | U1 | Forced - Immediate | 2014 | Hydro | WA | 500 | Pumped Storage/Hydro | WECC | Summer | 452.0832 | 155 | 1 | 1 | 4740-Emergency generator trip devices | U1-Forced - Immediate | 500-Pumped Storage/Hydro
4740 | Emergency generator trip devices | Generator | Controls | U1 | Forced - Immediate | 2014 | Hydro | WA | 500 | Pumped Storage/Hydro | WECC | Winter | 55.125 | 122.5 | 1 | 1 | 4740-Emergency generator trip devices | U1-Forced - Immediate | 500-Pumped Storage/Hydro
4740 | Emergency generator trip devices | Generator | Controls | U1 | Forced - Immediate | 2014 | Hydro | WA | 500 | Pumped Storage/Hydro | NPCC | Winter | 434 | 28 | 1 | 1 | 4740-Emergency generator trip devices | U1-Forced - Immediate | 500-Pumped Storage/Hydro
4740 | Emergency generator trip devices | Generator | Controls | SF | Startup Failure | 2014 | Hydro | WA | 500 | Pumped Storage/Hydro | SERC | Off-Peak | 510 | 340 | 1 | 1 | 4740-Emergency generator trip devices | SF-Startup Failure | 500-Pumped Storage/Hydro
4740 | Emergency generator trip devices | Generator | Controls | SF | Startup Failure | 2014 | Hydro | WA | 500 | Pumped Storage/Hydro | MRO | Winter | 6.9825 | 19.95 | 1 | 1 | 4740-Emergency generator trip devices | SF-Startup Failure | 500-Pumped Storage/Hydro
4740 | Emergency generator trip devices | Generator | Controls | U1 | Forced - Immediate | 2014 | Hydro | WA | 500 | Pumped Storage/Hydro | WECC | Off-Peak | 21.25 | 85 | 1 | 1 | 4740-Emergency generator trip devices | U1-Forced - Immediate | 500-Pumped Storage/Hydro
4740 | Emergency generator trip devices | Generator | Controls | U1 | Forced - Immediate | 2014 | Hydro | WA | 500 | Pumped Storage/Hydro | WECC | Off-Peak | 68.5996 | 588 | 1 | 1 | 4740-Emergency generator trip devices | U1-Forced - Immediate | 500-Pumped Storage/Hydro
4740 | Emergency generator trip devices | Generator | Controls | U1 | Forced - Immediate | 2014 | Hydro | WA | 500 | Pumped Storage/Hydro | SERC | Off-Peak | 87.9667 | 20.3 | 1 | 1 | 4740-Emergency generator trip devices | U1-Forced - Immediate | 500-Pumped Storage/Hydro
4740 | Emergency generator trip devices | Generator | Controls | U1 | Forced - Immediate | 2014 | Hydro | WA | 500 | Pumped Storage/Hydro | TRE | Off-Peak | 656.4 | 36 | 1 | 1 | 4740-Emergency generator trip devices | U1-Forced - Immediate | 500-Pumped Storage/Hydro
4740 | Emergency generator trip devices | Generator | Controls | U1 | Forced - Immediate | 2014 | Hydro | WA | 500 | Pumped Storage/Hydro | SERC | Summer | 7.7 | 66 | 1 | 1 | 4740-Emergency generator trip devices | U1-Forced - Immediate | 500-Pumped Storage/Hydro
4740 | Emergency generator trip devices | Generator | Controls | U1 | Forced - Immediate | 2014 | Hydro | WA | 500 | Pumped Storage/Hydro | SERC | Summer | 24.2 | 66 | 1 | 1 | 4740-Emergency generator trip devices | U1-Forced - Immediate | 500-Pumped Storage/Hydro
4740 | Emergency generator trip devices | Generator | Controls | U1 | Forced - Immediate | 2014 | Hydro | WA | 500 | Pumped Storage/Hydro | WECC | Summer | 92.9866 | 50.72 | 1 | 1 | 4740-Emergency generator trip devices | U1-Forced - Immediate | 500-Pumped Storage/Hydro
4740 | Emergency generator trip devices | Generator | Controls | U1 | Forced - Immediate | 2014 | Hydro | WA | 500 | Pumped Storage/Hydro | SERC | Summer | 328.9533 | 37.1 | 1 | 1 | 4740-Emergency generator trip devices | U1-Forced - Immediate | 500-Pumped Storage/Hydro
4740 | Emergency generator trip devices | Generator | Controls | U1 | Forced - Immediate | 2014 | Hydro | WA | 500 | Pumped Storage/Hydro | WECC | Summer | 61051.5333 | 103 | 1 | 1 | 4740-Emergency generator trip devices | U1-Forced - Immediate | 500-Pumped Storage/Hydro
4740 | Emergency generator trip devices | Generator | Controls | U1 | Forced - Immediate | 2014 | Hydro | WA | 500 | Pumped Storage/Hydro | MRO | Winter | 84.4233 | 40.85 | 1 | 1 | 4740-Emergency generator trip devices | U1-Forced - Immediate | 500-Pumped Storage/Hydro
4740 | Emergency generator trip devices | Generator | Controls | D1 | Forced - Immediate | 2014 | Hydro | WA | 500 | Pumped Storage/Hydro | RFC | Summer | 444 | 6 | 1 | 1 | 4740-Emergency generator trip devices | D1-Forced - Immediate | 500-Pumped Storage/Hydro
4740 | Emergency generator trip devices | Generator | Controls | SF | Startup Failure | 2014 | Hydro | WA | 500 | Pumped Storage/Hydro | SERC | Off-Peak | 84 | 84 | 1 | 1 | 4740-Emergency generator trip devices | SF-Startup Failure | 500-Pumped Storage/Hydro
4740 | Emergency generator trip devices | Generator | Controls | SF | Startup Failure | 2014 | Hydro | WA | 500 | Pumped Storage/Hydro | WECC | Summer | 34.9666 | 104.9 | 1 | 1 | 4740-Emergency generator trip devices | SF-Startup Failure | 500-Pumped Storage/Hydro
4740 | Emergency generator trip devices | Generator | Controls | U1 | Forced - Immediate | 2014 | Hydro | WA | 500 | Pumped Storage/Hydro | WECC | Off-Peak | 9.0725 | 36.29 | 1 | 1 | 4740-Emergency generator trip devices | U1-Forced - Immediate | 500-Pumped Storage/Hydro
4740 | Emergency generator trip devices | Generator | Controls | U1 | Forced - Immediate | 2014 | Hydro | WA | 500 | Pumped Storage/Hydro | WECC | Off-Peak | 10.887 | 36.29 | 1 | 1 | 4740-Emergency generator trip devices | U1-Forced - Immediate | 500-Pumped Storage/Hydro
4740 | Emergency generator trip devices | Generator | Controls | U1 | Forced - Immediate | 2014 | Hydro | WA | 500 | Pumped Storage/Hydro | WECC | Off-Peak | 32.3399 | 88.2 | 1 | 1 | 4740-Emergency generator trip devices | U1-Forced - Immediate | 500-Pumped Storage/Hydro
4740 | Emergency generator trip devices | Generator | Controls | U1 | Forced - Immediate | 2014 | Hydro | WA | 500 | Pumped Storage/Hydro | SERC | Off-Peak | 75.6 | 54 | 1 | 1 | 4740-Emergency generator trip devices | U1-Forced - Immediate | 500-Pumped Storage/Hydro
4740 | Emergency generator trip devices | Generator | Controls | U1 | Forced - Immediate | 2014 | Hydro | WA | 500 | Pumped Storage/Hydro | WECC | Off-Peak | 1170.3 | 83 | 1 | 1 | 4740-Emergency generator trip devices | U1-Forced - Immediate | 500-Pumped Storage/Hydro
4740 | Emergency generator trip devices | Generator | Controls | U1 | Forced - Immediate | 2014 | Hydro | WA | 500 | Pumped Storage/Hydro | WECC | Summer | 76.095 | 51.3 | 1 | 1 | 4740-Emergency generator trip devices | U1-Forced - Immediate | 500-Pumped Storage/Hydro
4740 | Emergency generator trip devices | Generator | Controls | U1 | Forced - Immediate | 2014 | Hydro | WA | 500 | Pumped Storage/Hydro | WECC | Summer | 442.5703 | 28.07 | 1 | 1 | 4740-Emergency generator trip devices | U1-Forced - Immediate | 500-Pumped Storage/Hydro
4740 | Emergency generator trip devices | Generator | Controls | U1 | Forced - Immediate | 2014 | Hydro | WA | 500 | Pumped Storage/Hydro | SERC | Summer | 597.8 | 36.6 | 1 | 1 | 4740-Emergency generator trip devices | U1-Forced - Immediate | 500-Pumped Storage/Hydro
4740 | Emergency generator trip devices | Generator | Controls | U1 | Forced - Immediate | 2014 | Hydro | WA | 500 | Pumped Storage/Hydro | WECC | Winter | 16.3333 | 122.5 | 3 | 3 | 4740-Emergency generator trip devices | U1-Forced - Immediate | 500-Pumped Storage/Hydro
4740 | Emergency generator trip devices | Generator | Controls | U1 | Forced - Immediate | 2014 | Hydro | WA | 500 | Pumped Storage/Hydro | WECC | Winter | 236.6666 | 200 | 1 | 1 | 4740-Emergency generator trip devices | U1-Forced - Immediate | 500-Pumped Storage/Hydro
4740 | Emergency generator trip devices | Generator | Controls | U3 | Forced - Postponed | 2014 | Hydro | WA | 500 | Pumped Storage/Hydro | WECC | Off-Peak | 170.4509 | 86.67 | 1 | 1 | 4740-Emergency generator trip devices | U3-Forced - Postponed | 500-Pumped Storage/Hydro
4740 | Emergency generator trip devices | Generator | Controls | U1 | Forced - Immediate | 2014 | Hydro | WA | 500 | Pumped Storage/Hydro | MRO | Off-Peak | 1.6625 | 19.95 | 1 | 1 | 4740-Emergency generator trip devices | U1-Forced - Immediate | 500-Pumped Storage/Hydro
4740 | Emergency generator trip devices | Generator | Controls | U1 | Forced - Immediate | 2014 | Hydro | WA | 500 | Pumped Storage/Hydro | SERC | Summer | 1.6666 | 25 | 1 | 1 | 4740-Emergency generator trip devices | U1-Forced - Immediate | 500-Pumped Storage/Hydro
4740 | Emergency generator trip devices | Generator | Controls | U1 | Forced - Immediate | 2014 | Hydro | WA | 500 | Pumped Storage/Hydro | WECC | Summer | 43.0666 | 161.5 | 1 | 1 | 4740-Emergency generator trip devices | U1-Forced - Immediate | 500-Pumped Storage/Hydro
4740 | Emergency generator trip devices | Generator | Controls | U1 | Forced - Immediate | 2014 | Hydro | WA | 500 | Pumped Storage/Hydro | SERC | Summer | 115.375 | 35.5 | 1 | 1 | 4740-Emergency generator trip devices | U1-Forced - Immediate | 500-Pumped Storage/Hydro
4740 | Emergency generator trip devices | Generator | Controls | U1 | Forced - Immediate | 2014 | Hydro | WA | 500 | Pumped Storage/Hydro | SERC | Summer | 299.0867 | 37.7 | 1 | 1 | 4740-Emergency generator trip devices | U1-Forced - Immediate | 500-Pumped Storage/Hydro
4740 | Emergency generator trip devices | Generator | Controls | U1 | Forced - Immediate | 2014 | Hydro | WA | 500 | Pumped Storage/Hydro | SERC | Summer | 1500.02 | 41.9 | 1 | 1 | 4740-Emergency generator trip devices | U1-Forced - Immediate | 500-Pumped Storage/Hydro
4740 | Emergency generator trip devices | Generator | Controls | U1 | Forced - Immediate | 2014 | Hydro | WA | 500 | Pumped Storage/Hydro | SERC | Summer | 4391.0833 | 39.5 | 1 | 1 | 4740-Emergency generator trip devices | U1-Forced - Immediate | 500-Pumped Storage/Hydro
4740 | Emergency generator trip devices | Generator | Controls | U1 | Forced - Immediate | 2014 | Hydro | WA | 500 | Pumped Storage/Hydro | MRO | Winter | 6.1275 | 40.85 | 1 | 1 | 4740-Emergency generator trip devices | U1-Forced - Immediate | 500-Pumped Storage/Hydro
4740 | Emergency generator trip devices | Generator | Controls | U1 | Forced - Immediate | 2014 | Hydro | WA | 500 | Pumped Storage/Hydro | SERC | Winter | 3653.5333 | 28 | 1 | 1 | 4740-Emergency generator trip devices | U1-Forced - Immediate | 500-Pumped Storage/Hydro
4740 | Emergency generator trip devices | Generator | Controls | SF | Startup Failure | 2014 | Coal | CC | 650 | Fluidized Bed | WECC | Off-Peak | 4.4333 | 38 | 1 | 1 | 4740-Emergency generator trip devices | SF-Startup Failure | 650-Fluidized Bed
4740 | Emergency generator trip devices | Generator | Controls | SF | Startup Failure | 2014 | Waste Heat | WH | 800 | Miscellaneous | WECC | Summer | 1036 | 80 | 1 | 1 | 4740-Emergency generator trip devices | SF-Startup Failure | 800-Miscellaneous
4740 | Emergency generator trip devices | Generator | Controls | U1 | Forced - Immediate | 2014 | Geothermal | GE | 830 | Geothermal | WECC | Winter | 149.1667 | 50 | 1 | 1 | 4740-Emergency generator trip devices | U1-Forced - Immediate | 830-Geothermal
4740 | Emergency generator trip devices | Generator | Controls | U1 | Forced - Immediate | 2014 | Geothermal | GE | 830 | Geothermal | WECC | Off-Peak | 32.0333 | 31 | 1 | 1 | 4740-Emergency generator trip devices | U1-Forced - Immediate | 830-Geothermal
4740 | Emergency generator trip devices | Generator | Controls | D1 | Forced - Immediate | 2014 | Gas | GG | 850 | Combined Cycle Block | RFC | Winter | 4784.4666 | 172 | 1 | 1 | 4740-Emergency generator trip devices | D1-Forced - Immediate | 850-Combined Cycle Block
4740 | Emergency generator trip devices | Generator | Controls | U1 | Forced - Immediate | 2014 | Gas | GG | 850 | Combined Cycle Block | SERC | Off-Peak | 16150.283 | 479 | 1 | 1 | 4740-Emergency generator trip devices | U1-Forced - Immediate | 850-Combined Cycle Block
4740 | Emergency generator trip devices | Generator | Controls | D1 | Forced - Immediate | 2014 | Gas | GG | 850 | Combined Cycle Block | TRE | Off-Peak | 1701.2666 | 338 | 1 | 1 | 4740-Emergency generator trip devices | D1-Forced - Immediate | 850-Combined Cycle Block
4740 | Emergency generator trip devices | Generator | Controls | D1 | Forced - Immediate | 2014 | Gas | GG | 850 | Combined Cycle Block | RFC | Winter | 750.3 | 122 | 1 | 1 | 4740-Emergency generator trip devices | D1-Forced - Immediate | 850-Combined Cycle Block
4740 | Emergency generator trip devices | Generator | Controls | U1 | Forced - Immediate | 2014 | Gas | GG | 850 | Combined Cycle Block | NPCC | Off-Peak | 252 | 180 | 1 | 1 | 4740-Emergency generator trip devices | U1-Forced - Immediate | 850-Combined Cycle Block
4740 | Emergency generator trip devices | Generator | Controls | U1 | Forced - Immediate | 2014 | Gas | GG | 850 | Combined Cycle Block | NPCC | Summer | 1343 | 158 | 1 | 1 | 4740-Emergency generator trip devices | U1-Forced - Immediate | 850-Combined Cycle Block
4740 | Emergency generator trip devices | Generator | Controls | D1 | Forced - Immediate | 2014 | Gas | GG | 850 | Combined Cycle Block | SERC | Off-Peak | 8221.1 | 359 | 1 | 1 | 4740-Emergency generator trip devices | D1-Forced - Immediate | 850-Combined Cycle Block
4740 | Emergency generator trip devices | Generator | Controls | SF | Startup Failure | 2014 | Gas | GG | 850 | Combined Cycle Block | NPCC | Summer | 847.9332 | 158 | 1 | 1 | 4740-Emergency generator trip devices | SF-Startup Failure | 850-Combined Cycle Block
4740 | Emergency generator trip devices | Generator | Controls | U1 | Forced - Immediate | 2014 | Gas | GG | 850 | Combined Cycle Block | RFC | Winter | 998.75 | 75 | 1 | 1 | 4740-Emergency generator trip devices | U1-Forced - Immediate | 850-Combined Cycle Block
4740 | Emergency generator trip devices | Generator | Controls | D1 | Forced - Immediate | 2014 | Gas | GG | 850 | Combined Cycle Block | SERC | Winter | 482.9999 | 180 | 1 | 1 | 4740-Emergency generator trip devices | D1-Forced - Immediate | 850-Combined Cycle Block
4740 | Emergency generator trip devices | Generator | Controls | SF | Startup Failure | 2014 | Gas | GG | 850 | Combined Cycle Block | RFC | Off-Peak | 10.3329 | 620 | 1 | 1 | 4740-Emergency generator trip devices | SF-Startup Failure | 850-Combined Cycle Block
4740 | Emergency generator trip devices | Generator | Controls | U1 | Forced - Immediate | 2014 | Gas | GG | 850 | Combined Cycle Block | SERC | Summer | 4322.9331 | 559 | 1 | 1 | 4740-Emergency generator trip devices | U1-Forced - Immediate | 850-Combined Cycle Block
4740 | Emergency generator trip devices | Generator | Controls | SF | Startup Failure | 2014 | Gas | GG | 850 | Combined Cycle Block | NPCC | Summer | 326.5332 | 158 | 1 | 1 | 4740-Emergency generator trip devices | SF-Startup Failure | 850-Combined Cycle Block
4740 | Emergency generator trip devices | Generator | Controls | U1 | Forced - Immediate | 2014 | Gas | GG | 850 | Combined Cycle Block | NPCC | Off-Peak | 765.4065 | 395.9 | 1 | 1 | 4740-Emergency generator trip devices | U1-Forced - Immediate | 850-Combined Cycle Block
4740 | Emergency generator trip devices | Generator | Controls | U1 | Forced - Immediate | 2014 | Gas | GG | 851 | CC GT units | WECC | Summer | 164.2666 | 128 | 1 | 1 | 4740-Emergency generator trip devices | U1-Forced - Immediate | 851-CC GT units
4740 | Emergency generator trip devices | Generator | Controls | U1 | Forced - Immediate | 2014 | Gas | GG | 851 | CC GT units | WECC | Summer | 51.1 | 73 | 1 | 1 | 4740-Emergency generator trip devices | U1-Forced - Immediate | 851-CC GT units
4740 | Emergency generator trip devices | Generator | Controls | U1 | Forced - Immediate | 2014 | Gas | GG | 851 | CC GT units | WECC | Off-Peak | 4459.95 | 79.5 | 1 | 1 | 4740-Emergency generator trip devices | U1-Forced - Immediate | 851-CC GT units
4740 | Emergency generator trip devices | Generator | Controls | U1 | Forced - Immediate | 2014 | Gas | GG | 851 | CC GT units | WECC | Off-Peak | 5205.925 | 79.5 | 1 | 1 | 4740-Emergency generator trip devices | U1-Forced - Immediate | 851-CC GT units
4740 | Emergency generator trip devices | Generator | Controls | U1 | Forced - Immediate | 2014 | Gas | GG | 851 | CC GT units | RFC | Winter | 213 | 36 | 1 | 1 | 4740-Emergency generator trip devices | U1-Forced - Immediate | 851-CC GT units
4740 | Emergency generator trip devices | Generator | Controls | U1 | Forced - Immediate | 2014 | Gas | GG | 851 | CC GT units | WECC | Winter | 641.65 | 156.5 | 1 | 1 | 4740-Emergency generator trip devices | U1-Forced - Immediate | 851-CC GT units
4740 | Emergency generator trip devices | Generator | Controls | U1 | Forced - Immediate | 2014 | Gas | GG | 851 | CC GT units | SERC | Summer | 307.0333 | 151 | 1 | 1 | 4740-Emergency generator trip devices | U1-Forced - Immediate | 851-CC GT units
4740 | Emergency generator trip devices | Generator | Controls | U1 | Forced - Immediate | 2014 | Gas | GG | 851 | CC GT units | RFC | Winter | 27 | 36 | 1 | 1 | 4740-Emergency generator trip devices | U1-Forced - Immediate | 851-CC GT units
4740 | Emergency generator trip devices | Generator | Controls | D1 | Forced - Immediate | 2014 | Gas | GG | 851 | CC GT units | WECC | Off-Peak | 49.4 | 57 | 1 | 1 | 4740-Emergency generator trip devices | D1-Forced - Immediate | 851-CC GT units
4740 | Emergency generator trip devices | Generator | Controls | D1 | Forced - Immediate | 2014 | Gas | GG | 851 | CC GT units | SERC | Off-Peak | 149.6499 | 219 | 1 | 1 | 4740-Emergency generator trip devices | D1-Forced - Immediate | 851-CC GT units
4740 | Emergency generator trip devices | Generator | Controls | U1 | Forced - Immediate | 2014 | Gas | GG | 851 | CC GT units | WECC | Summer | 1121.1666 | 70 | 1 | 1 | 4740-Emergency generator trip devices | U1-Forced - Immediate | 851-CC GT units
4740 | Emergency generator trip devices | Generator | Controls | D1 | Forced - Immediate | 2014 | Gas | GG | 851 | CC GT units | SERC | Off-Peak | 255 | 170 | 1 | 1 | 4740-Emergency generator trip devices | D1-Forced - Immediate | 851-CC GT units
4740 | Emergency generator trip devices | Generator | Controls | U1 | Forced - Immediate | 2014 | Gas | GG | 851 | CC GT units | SERC | Off-Peak | 49.6 | 248 | 1 | 1 | 4740-Emergency generator trip devices | U1-Forced - Immediate | 851-CC GT units
4740 | Emergency generator trip devices | Generator | Controls | U1 | Forced - Immediate | 2014 | Gas | GG | 851 | CC GT units | SERC | Winter | 11102.0665 | 241 | 1 | 1 | 4740-Emergency generator trip devices | U1-Forced - Immediate | 851-CC GT units
4740 | Emergency generator trip devices | Generator | Controls | U1 | Forced - Immediate | 2014 | Waste Heat | WH | 852 | CC steam units | WECC | Off-Peak | 11.5 | 230 | 1 | 1 | 4740-Emergency generator trip devices | U1-Forced - Immediate | 852-CC steam units
4740 | Emergency generator trip devices | Generator | Controls | U1 | Forced - Immediate | 2014 | Waste Heat | WH | 852 | CC steam units | TRE | Off-Peak | 1067.4999 | 105 | 1 | 1 | 4740-Emergency generator trip devices | U1-Forced - Immediate | 852-CC steam units
4740 | Emergency generator trip devices | Generator | Controls | D1 | Forced - Immediate | 2014 | Waste Heat | WH | 852 | CC steam units | WECC | Off-Peak | 64.9999 | 75 | 1 | 1 | 4740-Emergency generator trip devices | D1-Forced - Immediate | 852-CC steam units
4740 | Emergency generator trip devices | Generator | Controls | U1 | Forced - Immediate | 2014 | Gas | GG | 852 | CC steam units | WECC | Summer | 483 | 138 | 1 | 1 | 4740-Emergency generator trip devices | U1-Forced - Immediate | 852-CC steam units
4740 | Emergency generator trip devices | Generator | Controls | U1 | Forced - Immediate | 2014 | Waste Heat | WH | 852 | CC steam units | WECC | Off-Peak | 218.5 | 230 | 1 | 1 | 4740-Emergency generator trip devices | U1-Forced - Immediate | 852-CC steam units
4740 | Emergency generator trip devices | Generator | Controls | U1 | Forced - Immediate | 2014 | Gas | GG | 852 | CC steam units | MRO | Off-Peak | 18462.9332 | 152 | 1 | 1 | 4740-Emergency generator trip devices | U1-Forced - Immediate | 852-CC steam units
4740 | Emergency generator trip devices | Generator | Controls | D1 | Forced - Immediate | 2014 | Waste Heat | WH | 852 | CC steam units | WECC | Summer | 108.75 | 75 | 1 | 1 | 4740-Emergency generator trip devices | D1-Forced - Immediate | 852-CC steam units
4740 | Emergency generator trip devices | Generator | Controls | SF | Startup Failure | 2014 | Waste Heat | WH | 852 | CC steam units | SERC | Off-Peak | 4460.55 | 393 | 1 | 1 | 4740-Emergency generator trip devices | SF-Startup Failure | 852-CC steam units
4740 | Emergency generator trip devices | Generator | Controls | U1 | Forced - Immediate | 2014 | Waste Heat | WH | 852 | CC steam units | MRO | Off-Peak | 112.95 | 251 | 1 | 1 | 4740-Emergency generator trip devices | U1-Forced - Immediate | 852-CC steam units
4740 | Emergency generator trip devices | Generator | Controls | U1 | Forced - Immediate | 2014 | Waste Heat | WH | 852 | CC steam units | SERC | Winter | 29746.4999 | 315 | 1 | 1 | 4740-Emergency generator trip devices | U1-Forced - Immediate | 852-CC steam units
4740 | Emergency generator trip devices | Generator | Controls | U1 | Forced - Immediate | 2014 | Waste Heat | WH | 852 | CC steam units | MRO | Summer | 29.2832 | 251 | 1 | 1 | 4740-Emergency generator trip devices | U1-Forced - Immediate | 852-CC steam units
4740 | Emergency generator trip devices | Generator | Controls | U1 | Forced - Immediate | 2014 | Waste Heat | WH | 852 | CC steam units | TRE | Winter | 93.8 | 268 | 1 | 1 | 4740-Emergency generator trip devices | U1-Forced - Immediate | 852-CC steam units
4740 | Emergency generator trip devices | Generator | Controls | D1 | Forced - Immediate | 2014 | Gas | GG | 852 | CC steam units | WECC | Summer | 11.7583 | 70.55 | 1 | 1 | 4740-Emergency generator trip devices | D1-Forced - Immediate | 852-CC steam units
4740 | Emergency generator trip devices | Generator | Controls | U1 | Forced - Immediate | 2014 | Gas | GG | 852 | CC steam units | WECC | Summer | 248.4 | 138 | 1 | 1 | 4740-Emergency generator trip devices | U1-Forced - Immediate | 852-CC steam units
4740 | Emergency generator trip devices | Generator | Controls | U1 | Forced - Immediate | 2014 | Gas | GG | 860 | Co-generator Block | WECC | Summer | 1535.1999 | 228 | 1 | 1 | 4740-Emergency generator trip devices | U1-Forced - Immediate | 860-Co-generator Block
4740 | Emergency generator trip devices | Generator | Controls | SF | Startup Failure | 2014 | Gas | GG | 860 | Co-generator Block | SERC | Off-Peak | 261.3 | 78 | 1 | 1 | 4740-Emergency generator trip devices | SF-Startup Failure | 860-Co-generator Block
4740 | Emergency generator trip devices | Generator | Controls | U1 | Forced - Immediate | 2014 | Gas | GG | 860 | Co-generator Block | WECC | Summer | 2188.8 | 228 | 1 | 1 | 4740-Emergency generator trip devices | U1-Forced - Immediate | 860-Co-generator Block
4740 | Emergency generator trip devices | Generator | Controls | U1 | Forced - Immediate | 2014 | Gas | GG | 861 | CoG GT units | TRE | Winter | 389.5 | 190 | 1 | 1 | 4740-Emergency generator trip devices | U1-Forced - Immediate | 861-CoG GT units
4740 | Emergency generator trip devices | Generator | Controls | U1 | Forced - Immediate | 2014 | Gas | GG | 861 | CoG GT units | TRE | Winter | 247.5332 | 188 | 1 | 1 | 4740-Emergency generator trip devices | U1-Forced - Immediate | 861-CoG GT units
4740 | Emergency generator trip devices | Generator | Controls | U1 | Forced - Immediate | 2014 | Gas | GG | 861 | CoG GT units | TRE | Winter | 97.1332 | 188 | 1 | 1 | 4740-Emergency generator trip devices | U1-Forced - Immediate | 861-CoG GT units
4740 | Emergency generator trip devices | Generator | Controls | U1 | Forced - Immediate | 2014 | Gas | GG | 861 | CoG GT units | TRE | Winter | 794.8333 | 190 | 1 | 1 | 4740-Emergency generator trip devices | U1-Forced - Immediate | 861-CoG GT units
4740 | Emergency generator trip devices | Generator | Controls | D1 | Forced - Immediate | 2014 | Waste Heat | WH | 862 | CoG steam units | TRE | Winter | 129.15 | 63 | 1 | 1 | 4740-Emergency generator trip devices | D1-Forced - Immediate | 862-CoG steam units
4740 | Emergency generator trip devices | Generator | Controls | D1 | Forced - Immediate | 2014 | Waste Heat | WH | 862 | CoG steam units | TRE | Winter | 263.55 | 63 | 1 | 1 | 4740-Emergency generator trip devices | D1-Forced - Immediate | 862-CoG steam units
4740 | Emergency generator trip devices | Generator | Controls | D1 | Forced - Immediate | 2014 | Waste Heat | WH | 862 | CoG steam units | TRE | Winter | 78.5333 | 62 | 1 | 1 | 4740-Emergency generator trip devices | D1-Forced - Immediate | 862-CoG steam units
4740 | Emergency generator trip devices | Generator | Controls | D1 | Forced - Immediate | 2014 | Waste Heat | WH | 862 | CoG steam units | TRE | Winter | 32.0333 | 62 | 1 | 1 | 4740-Emergency generator trip devices | D1-Forced - Immediate | 862-CoG steam units
4750 | Other generator controls and metering problems | Generator | Controls | D1 | Forced - Immediate | 2014 | Coal | CC | 100 | Fossil-Steam | RFC | Summer | 147.9988 | 82.99 | 1 | 1 | 4750-Other generator controls and metering problems | D1-Forced - Immediate | 100-Fossil-Steam
4750 | Other generator controls and metering problems | Generator | Controls | SF | Startup Failure | 2014 | Coal | CC | 100 | Fossil-Steam | RFC | Off-Peak | 119.25 | 132.5 | 1 | 1 | 4750-Other generator controls and metering problems | SF-Startup Failure | 100-Fossil-Steam
4750 | Other generator controls and metering problems | Generator | Controls | U1 | Forced - Immediate | 2014 | Coal | CC | 100 | Fossil-Steam | SERC | Off-Peak | 601.45 | 69 | 1 | 1 | 4750-Other generator controls and metering problems | U1-Forced - Immediate | 100-Fossil-Steam
4750 | Other generator controls and metering problems | Generator | Controls | U1 | Forced - Immediate | 2014 | Coal | CC | 100 | Fossil-Steam | SERC | Off-Peak | 21242 | 494 | 1 | 1 | 4750-Other generator controls and metering problems | U1-Forced - Immediate | 100-Fossil-Steam
4750 | Other generator controls and metering problems | Generator | Controls | U1 | Forced - Immediate | 2014 | Gas | GG | 100 | Fossil-Steam | MRO | Off-Peak | 534.1 | 147 | 1 | 1 | 4750-Other generator controls and metering problems | U1-Forced - Immediate | 100-Fossil-Steam
4750 | Other generator controls and metering problems | Generator | Controls | D1 | Forced - Immediate | 2014 | Coal | CC | 100 | Fossil-Steam | SERC | Summer | 11.0833 | 19 | 1 | 1 | 4750-Other generator controls and metering problems | D1-Forced - Immediate | 100-Fossil-Steam
4750 | Other generator controls and metering problems | Generator | Controls | D1 | Forced - Immediate | 2014 | Coal | CC | 100 | Fossil-Steam | NPCC | Summer | 12.2666 | 46 | 1 | 1 | 4750-Other generator controls and metering problems | D1-Forced - Immediate | 100-Fossil-Steam
4750 | Other generator controls and metering problems | Generator | Controls | D1 | Forced - Immediate | 2014 | Coal | CC | 100 | Fossil-Steam | WECC | Winter | 52.7 | 62 | 1 | 1 | 4750-Other generator controls and metering problems | D1-Forced - Immediate | 100-Fossil-Steam
4750 | Other generator controls and metering problems | Generator | Controls | U1 | Forced - Immediate | 2014 | Coal | CC | 100 | Fossil-Steam | MRO | Off-Peak | 1504.8 | 528 | 1 | 1 | 4750-Other generator controls and metering problems | U1-Forced - Immediate | 100-Fossil-Steam
4750 | Other generator controls and metering problems | Generator | Controls | U1 | Forced - Immediate | 2014 | Coal | CC | 100 | Fossil-Steam | RFC | Off-Peak | 6187.4996 | 594 | 1 | 1 | 4750-Other generator controls and metering problems | U1-Forced - Immediate | 100-Fossil-Steam
4750 | Other generator controls and metering problems | Generator | Controls | U1 | Forced - Immediate | 2014 | Coal | CC | 100 | Fossil-Steam | RFC | Off-Peak | 10652.3998 | 594 | 1 | 1 | 4750-Other generator controls and metering problems | U1-Forced - Immediate | 100-Fossil-Steam
4750 | Other generator controls and metering problems | Generator | Controls | U1 | Forced - Immediate | 2014 | Gas | GG | 100 | Fossil-Steam | RFC | Summer | 1217.0829 | 575 | 1 | 1 | 4750-Other generator controls and metering problems | U1-Forced - Immediate | 100-Fossil-Steam
4750 | Other generator controls and metering problems | Generator | Controls | U2 | Forced - Delayed | 2014 | Coal | CC | 100 | Fossil-Steam | MRO | Off-Peak | 1698.3996 | 528 | 1 | 1 | 4750-Other generator controls and metering problems | U2-Forced - Delayed | 100-Fossil-Steam
4750 | Other generator controls and metering problems | Generator | Controls | D2 | Forced - Delayed | 2014 | Coal | CC | 100 | Fossil-Steam | RFC | Off-Peak | 48 | 4 | 1 | 1 | 4750-Other generator controls and metering problems | D2-Forced - Delayed | 100-Fossil-Steam
4750 | Other generator controls and metering problems | Generator | Controls | SF | Startup Failure | 2014 | Gas | GG | 100 | Fossil-Steam | MRO | Winter | 1993.6 | 112 | 1 | 1 | 4750-Other generator controls and metering problems | SF-Startup Failure | 100-Fossil-Steam
4750 | Other generator controls and metering problems | Generator | Controls | U1 | Forced - Immediate | 2014 | Coal | CC | 100 | Fossil-Steam | NPCC | Off-Peak | 2475 | 330 | 1 | 1 | 4750-Other generator controls and metering problems | U1-Forced - Immediate | 100-Fossil-Steam
4750 | Other generator controls and metering problems | Generator | Controls | U1 | Forced - Immediate | 2014 | Coal | CC | 100 | Fossil-Steam | RFC | Winter | 2403.8 | 238 | 1 | 1 | 4750-Other generator controls and metering problems | U1-Forced - Immediate | 100-Fossil-Steam
4750 | Other generator controls and metering problems | Generator | Controls | U1 | Forced - Immediate | 2014 | Coal | CC | 100 | Fossil-Steam | WECC | Winter | 6612.0833 | 175 | 1 | 1 | 4750-Other generator controls and metering problems | U1-Forced - Immediate | 100-Fossil-Steam
4750 | Other generator controls and metering problems | Generator | Controls | U1 | Forced - Immediate | 2014 | Gas | GG | 100 | Fossil-Steam | TRE | Off-Peak | 5093.2 | 749 | 1 | 1 | 4750-Other generator controls and metering problems | U1-Forced - Immediate | 100-Fossil-Steam
4750 | Other generator controls and metering problems | Generator | Controls | U1 | Forced - Immediate | 2014 | Gas | GG | 100 | Fossil-Steam | WECC | Summer | 165.9898 | 497.97 | 1 | 1 | 4750-Other generator controls and metering problems | U1-Forced - Immediate | 100-Fossil-Steam
4750 | Other generator controls and metering problems | Generator | Controls | D3 | Forced - Postponed | 2014 | Coal | CC | 100 | Fossil-Steam | MRO | Summer | 686.1999 | 219 | 1 | 1 | 4750-Other generator controls and metering problems | D3-Forced - Postponed | 100-Fossil-Steam
4750 | Other generator controls and metering problems | Generator | Controls | SF | Startup Failure | 2014 | Gas | GG | 100 | Fossil-Steam | WECC | Winter | 4442.5832 | 445 | 1 | 1 | 4750-Other generator controls and metering problems | SF-Startup Failure | 100-Fossil-Steam
4750 | Other generator controls and metering problems | Generator | Controls | U1 | Forced - Immediate | 2014 | Coal | CC | 100 | Fossil-Steam | SERC | Off-Peak | 2642.85 | 839 | 1 | 1 | 4750-Other generator controls and metering problems | U1-Forced - Immediate | 100-Fossil-Steam
4750 | Other generator controls and metering problems | Generator | Controls | U1 | Forced - Immediate | 2014 | Coal | CC | 100 | Fossil-Steam | RFC | Summer | 5029.1996 | 594 | 1 | 1 | 4750-Other generator controls and metering problems | U1-Forced - Immediate | 100-Fossil-Steam
4750 | Other generator controls and metering problems | Generator | Controls | U1 | Forced - Immediate | 2014 | Coal | CC | 100 | Fossil-Steam | RFC | Winter | 115.5 | 42 | 1 | 1 | 4750-Other generator controls and metering problems | U1-Forced - Immediate | 100-Fossil-Steam
4750 | Other generator controls and metering problems | Generator | Controls | U1 | Forced - Immediate | 2014 | Coal | CC | 100 | Fossil-Steam | RFC | Winter | 376.8333 | 238 | 1 | 1 | 4750-Other generator controls and metering problems | U1-Forced - Immediate | 100-Fossil-Steam
4750 | Other generator controls and metering problems | Generator | Controls | U1 | Forced - Immediate | 2014 | Other | WD | 100 | Fossil-Steam | SERC | Summer | 450 | 45 | 1 | 1 | 4750-Other generator controls and metering problems | U1-Forced - Immediate | 100-Fossil-Steam
4750 | Other generator controls and metering problems | Generator | Controls | U1 | Forced - Immediate | 2014 | Coal | CC | 100 | Fossil-Steam | RFC | Off-Peak | 3692.9999 | 180 | 1 | 1 | 4750-Other generator controls and metering problems | U1-Forced - Immediate | 100-Fossil-Steam
4750 | Other generator controls and metering problems | Generator | Controls | U1 | Forced - Immediate | 2014 | Gas | GG | 100 | Fossil-Steam | MRO | Off-Peak | 2448.1664 | 370 | 1 | 1 | 4750-Other generator controls and metering problems | U1-Forced - Immediate | 100-Fossil-Steam
4750 | Other generator controls and metering problems | Generator | Controls | U1 | Forced - Immediate | 2014 | Oil | DI | 100 | Fossil-Steam | SERC | Summer | 255.85 | 51 | 1 | 1 | 4750-Other generator controls and metering problems | U1-Forced - Immediate | 100-Fossil-Steam
4750 | Other generator controls and metering problems | Generator | Controls | U1 | Forced - Immediate | 2014 | Other | WD | 100 | Fossil-Steam | SERC | Summer | 127.5 | 45 | 1 | 1 | 4750-Other generator controls and metering problems | U1-Forced - Immediate | 100-Fossil-Steam
4750 | Other generator controls and metering problems | Generator | Controls | U3 | Forced - Postponed | 2014 | Coal | CC | 100 | Fossil-Steam | RFC | Off-Peak | 1890.8998 | 594 | 1 | 1 | 4750-Other generator controls and metering problems | U3-Forced - Postponed | 100-Fossil-Steam
4750 | Other generator controls and metering problems | Generator | Controls | D1 | Forced - Immediate | 2014 | Coal | CC | 100 | Fossil-Steam | RFC | Summer | 562.5 | 15 | 1 | 1 | 4750-Other generator controls and metering problems | D1-Forced - Immediate | 100-Fossil-Steam
4750 | Other generator controls and metering problems | Generator | Controls | D1 | Forced - Immediate | 2014 | Coal | CC | 100 | Fossil-Steam | WECC | Winter | 96.25 | 77 | 1 | 1 | 4750-Other generator controls and metering problems | D1-Forced - Immediate | 100-Fossil-Steam
4750 | Other generator controls and metering problems | Generator | Controls | D1 | Forced - Immediate | 2014 | Coal | OS | 100 | Fossil-Steam | MRO | Summer | 271.9383 | 16.3 | 1 | 1 | 4750-Other generator controls and metering problems | D1-Forced - Immediate | 100-Fossil-Steam
4750 | Other generator controls and metering problems | Generator | Controls | U1 | Forced - Immediate | 2014 | Coal | CC | 100 | Fossil-Steam | RFC | Winter | 65791.3328 | 830 | 1 | 1 | 4750-Other generator controls and metering problems | U1-Forced - Immediate | 100-Fossil-Steam
4750 | Other generator controls and metering problems | Generator | Controls | U1 | Forced - Immediate | 2014 | Other | BM | 100 | Fossil-Steam | SERC | Summer | 75.9 | 46 | 1 | 1 | 4750-Other generator controls and metering problems | U1-Forced - Immediate | 100-Fossil-Steam
4750 | Other generator controls and metering problems | Generator | Controls | U1 | Forced - Immediate | 2014 | Other | WD | 100 | Fossil-Steam | SERC | Summer | 266.25 | 45 | 1 | 1 | 4750-Other generator controls and metering problems | U1-Forced - Immediate | 100-Fossil-Steam
4750 | Other generator controls and metering problems | Generator | Controls | U3 | Forced - Postponed | 2014 | Coal | CC | 100 | Fossil-Steam | RFC | Summer | 3385.8 | 594 | 1 | 1 | 4750-Other generator controls and metering problems | U3-Forced - Postponed | 100-Fossil-Steam
4750 | Other generator controls and metering problems | Generator | Controls | D1 | Forced - Immediate | 2014 | Coal | CC | 100 | Fossil-Steam | NPCC | Off-Peak | 722.3333 | 220 | 1 | 1 | 4750-Other generator controls and metering problems | D1-Forced - Immediate | 100-Fossil-Steam
4750 | Other generator controls and metering problems | Generator | Controls | D1 | Forced - Immediate | 2014 | Coal | CC | 100 | Fossil-Steam | SERC | Winter | 60 | 60 | 1 | 1 | 4750-Other generator controls and metering problems | D1-Forced - Immediate | 100-Fossil-Steam
4750 | Other generator controls and metering problems | Generator | Controls | U1 | Forced - Immediate | 2014 | Coal | CC | 100 | Fossil-Steam | RFC | Off-Peak | 128.6996 | 594 | 1 | 1 | 4750-Other generator controls and metering problems | U1-Forced - Immediate | 100-Fossil-Steam
4750 | Other generator controls and metering problems | Generator | Controls | U1 | Forced - Immediate | 2014 | Coal | CC | 100 | Fossil-Steam | MRO | Off-Peak | 316.8 | 528 | 1 | 1 | 4750-Other generator controls and metering problems | U1-Forced - Immediate | 100-Fossil-Steam
4750 | Other generator controls and metering problems | Generator | Controls | U1 | Forced - Immediate | 2014 | Coal | CC | 100 | Fossil-Steam | MRO | Summer | 214.8 | 72 | 1 | 1 | 4750-Other generator controls and metering problems | U1-Forced - Immediate | 100-Fossil-Steam
4750 | Other generator controls and metering problems | Generator | Controls | U1 | Forced - Immediate | 2014 | Coal | CC | 100 | Fossil-Steam | SERC | Summer | 26681.4 | 732 | 1 | 1 | 4750-Other generator controls and metering problems | U1-Forced - Immediate | 100-Fossil-Steam
4750 | Other generator controls and metering problems | Generator | Controls | U1 | Forced - Immediate | 2014 | Gas | GG | 100 | Fossil-Steam | MRO | Off-Peak | 20867.6 | 62.4 | 1 | 1 | 4750-Other generator controls and metering problems | U1-Forced - Immediate | 100-Fossil-Steam
4750 | Other generator controls and metering problems | Generator | Controls | U1 | Forced - Immediate | 2014 | Gas | GG | 300 | Gas Turbine/Jet Engine (Simple Cycle Operation) | WECC | Summer | 20 | 48 | 1 | 1 | 4750-Other generator controls and metering problems | U1-Forced - Immediate | 300-Gas Turbine/Jet Engine (Simple Cycle Operation)
4750 | Other generator controls and metering problems | Generator | Controls | U1 | Forced - Immediate | 2014 | Gas | GG | 300 | Gas Turbine/Jet Engine (Simple Cycle Operation) | WECC | Summer | 1113.3045 | 48.51 | 1 | 1 | 4750-Other generator controls and metering problems | U1-Forced - Immediate | 300-Gas Turbine/Jet Engine (Simple Cycle Operation)
4750 | Other generator controls and metering problems | Generator | Controls | U1 | Forced - Immediate | 2014 | Gas | GG | 300 | Gas Turbine/Jet Engine (Simple Cycle Operation) | WECC | Winter | 48 | 20 | 1 | 1 | 4750-Other generator controls and metering problems | U1-Forced - Immediate | 300-Gas Turbine/Jet Engine (Simple Cycle Operation)
4750 | Other generator controls and metering problems | Generator | Controls | U1 | Forced - Immediate | 2014 | Gas | GG | 300 | Gas Turbine/Jet Engine (Simple Cycle Operation) | SERC | Winter | 60.8167 | 41 | 1 | 1 | 4750-Other generator controls and metering problems | U1-Forced - Immediate | 300-Gas Turbine/Jet Engine (Simple Cycle Operation)
4750 | Other generator controls and metering problems | Generator | Controls | U1 | Forced - Immediate | 2014 | Oil | DI | 300 | Gas Turbine/Jet Engine (Simple Cycle Operation) | RFC | Off-Peak | 2.25 | 45 | 1 | 1 | 4750-Other generator controls and metering problems | U1-Forced - Immediate | 300-Gas Turbine/Jet Engine (Simple Cycle Operation)
4750 | Other generator controls and metering problems | Generator | Controls | U1 | Forced - Immediate | 2014 | Oil | DI | 300 | Gas Turbine/Jet Engine (Simple Cycle Operation) | RFC | Off-Peak | 13.5 | 45 | 1 | 1 | 4750-Other generator controls and metering problems | U1-Forced - Immediate | 300-Gas Turbine/Jet Engine (Simple Cycle Operation)
4750 | Other generator controls and metering problems | Generator | Controls | SF | Startup Failure | 2014 | Gas | GG | 300 | Gas Turbine/Jet Engine (Simple Cycle Operation) | WECC | Summer | 0.67331 | 40.4 | 1 | 1 | 4750-Other generator controls and metering problems | SF-Startup Failure | 300-Gas Turbine/Jet Engine (Simple Cycle Operation)
4750 | Other generator controls and metering problems | Generator | Controls | U1 | Forced - Immediate | 2014 | Gas | GG | 300 | Gas Turbine/Jet Engine (Simple Cycle Operation) | WECC | Off-Peak | 23.3333 | 20 | 1 | 1 | 4750-Other generator controls and metering problems | U1-Forced - Immediate | 300-Gas Turbine/Jet Engine (Simple Cycle Operation)
4750 | Other generator controls and metering problems | Generator | Controls | U1 | Forced - Immediate | 2014 | Gas | GG | 300 | Gas Turbine/Jet Engine (Simple Cycle Operation) | RFC | Off-Peak | 67.64 | 45.6 | 1 | 1 | 4750-Other generator controls and metering problems | U1-Forced - Immediate | 300-Gas Turbine/Jet Engine (Simple Cycle Operation)
4750 | Other generator controls and metering problems | Generator | Controls | U1 | Forced - Immediate | 2014 | Gas | GG | 300 | Gas Turbine/Jet Engine (Simple Cycle Operation) | RFC | Off-Peak | 115.5 | 42 | 1 | 1 | 4750-Other generator controls and metering problems | U1-Forced - Immediate | 300-Gas Turbine/Jet Engine (Simple Cycle Operation)
4750 | Other generator controls and metering problems | Generator | Controls | U1 | Forced - Immediate | 2014 | Gas | GG | 300 | Gas Turbine/Jet Engine (Simple Cycle Operation) | WECC | Summer | 11.6667 | 50 | 1 | 1 | 4750-Other generator controls and metering problems | U1-Forced - Immediate | 300-Gas Turbine/Jet Engine (Simple Cycle Operation)
4750 | Other generator controls and metering problems | Generator | Controls | U1 | Forced - Immediate | 2014 | Gas | GG | 300 | Gas Turbine/Jet Engine (Simple Cycle Operation) | MRO | Summer | 19.8333 | 70 | 1 | 1 | 4750-Other generator controls and metering problems | U1-Forced - Immediate | 300-Gas Turbine/Jet Engine (Simple Cycle Operation)
4750 | Other generator controls and metering problems | Generator | Controls | U1 | Forced - Immediate | 2014 | Gas | GG | 300 | Gas Turbine/Jet Engine (Simple Cycle Operation) | WECC | Summer | 4171.8666 | 134 | 1 | 1 | 4750-Other generator controls and metering problems | U1-Forced - Immediate | 300-Gas Turbine/Jet Engine (Simple Cycle Operation)
4750 | Other generator controls and metering problems | Generator | Controls | U1 | Forced - Immediate | 2014 | Gas | GG | 300 | Gas Turbine/Jet Engine (Simple Cycle Operation) | WECC | Winter | 73.065 | 48.71 | 1 | 1 | 4750-Other generator controls and metering problems | U1-Forced - Immediate | 300-Gas Turbine/Jet Engine (Simple Cycle Operation)
4750 | Other generator controls and metering problems | Generator | Controls | U1 | Forced - Immediate | 2014 | Gas | GG | 300 | Gas Turbine/Jet Engine (Simple Cycle Operation) | RFC | Winter | 2233 | 21 | 1 | 1 | 4750-Other generator controls and metering problems | U1-Forced - Immediate | 300-Gas Turbine/Jet Engine (Simple Cycle Operation)
4750 | Other generator controls and metering problems | Generator | Controls | SF | Startup Failure | 2014 | Gas | GG | 300 | Gas Turbine/Jet Engine (Simple Cycle Operation) | RFC | Off-Peak | 398.8599 | 161.7 | 1 | 1 | 4750-Other generator controls and metering problems | SF-Startup Failure | 300-Gas Turbine/Jet Engine (Simple Cycle Operation)
4750 | Other generator controls and metering problems | Generator | Controls | SF | Startup Failure | 2014 | Gas | GG | 300 | Gas Turbine/Jet Engine (Simple Cycle Operation) | NPCC | Summer | 128.5145 | 62.69 | 1 | 1 | 4750-Other generator controls and metering problems | SF-Startup Failure | 300-Gas Turbine/Jet Engine (Simple Cycle Operation)
4750 | Other generator controls and metering problems | Generator | Controls | SF | Startup Failure | 2014 | Oil | DI | 300 | Gas Turbine/Jet Engine (Simple Cycle Operation) | MRO | Winter | 16.5 | 15 | 1 | 1 | 4750-Other generator controls and metering problems | SF-Startup Failure | 300-Gas Turbine/Jet Engine (Simple Cycle Operation)
4750 | Other generator controls and metering problems | Generator | Controls | U1 | Forced - Immediate | 2014 | Gas | GG | 300 | Gas Turbine/Jet Engine (Simple Cycle Operation) | RFC | Off-Peak | 6.84 | 45.6 | 1 | 1 | 4750-Other generator controls and metering problems | U1-Forced - Immediate | 300-Gas Turbine/Jet Engine (Simple Cycle Operation)
4750 | Other generator controls and metering problems | Generator | Controls | U1 | Forced - Immediate | 2014 | Gas | GG | 300 | Gas Turbine/Jet Engine (Simple Cycle Operation) | RFC | Off-Peak | 43.32 | 45.6 | 1 | 1 | 4750-Other generator controls and metering problems | U1-Forced - Immediate | 300-Gas Turbine/Jet Engine (Simple Cycle Operation)
4750 | Other generator controls and metering problems | Generator | Controls | U1 | Forced - Immediate | 2014 | Gas | GG | 300 | Gas Turbine/Jet Engine (Simple Cycle Operation) | WECC | Off-Peak | 86.11 | 47.4 | 1 | 1 | 4750-Other generator controls and metering problems | U1-Forced - Immediate | 300-Gas Turbine/Jet Engine (Simple Cycle Operation)
4750 | Other generator controls and metering problems | Generator | Controls | U1 | Forced - Immediate | 2014 | Gas | GG | 300 | Gas Turbine/Jet Engine (Simple Cycle Operation) | WECC | Off-Peak | 195 | 100 | 1 | 1 | 4750-Other generator controls and metering problems | U1-Forced - Immediate | 300-Gas Turbine/Jet Engine (Simple Cycle Operation)
4750 | Other generator controls and metering problems | Generator | Controls | U1 | Forced - Immediate | 2014 | Gas | GG | 300 | Gas Turbine/Jet Engine (Simple Cycle Operation) | NPCC | Summer | 10.1616 | 46.9 | 1 | 1 | 4750-Other generator controls and metering problems | U1-Forced - Immediate | 300-Gas Turbine/Jet Engine (Simple Cycle Operation)
4750 | Other generator controls and metering problems | Generator | Controls | U1 | Forced - Immediate | 2014 | Gas | GG | 300 | Gas Turbine/Jet Engine (Simple Cycle Operation) | NPCC | Winter | 24.0465 | 62.73 | 1 | 1 | 4750-Other generator controls and metering problems | U1-Forced - Immediate | 300-Gas Turbine/Jet Engine (Simple Cycle Operation)
4750 | Other generator controls and metering problems | Generator | Controls | U1 | Forced - Immediate | 2014 | Gas | GG | 300 | Gas Turbine/Jet Engine (Simple Cycle Operation) | WECC | Winter | 4539.3333 | 55 | 1 | 1 | 4750-Other generator controls and metering problems | U1-Forced - Immediate | 300-Gas Turbine/Jet Engine (Simple Cycle Operation)
4750 | Other generator controls and metering problems | Generator | Controls | U1 | Forced - Immediate | 2014 | Oil | DI | 300 | Gas Turbine/Jet Engine (Simple Cycle Operation) | SERC | Summer | 2970 | 55 | 1 | 1 | 4750-Other generator controls and metering problems | U1-Forced - Immediate | 300-Gas Turbine/Jet Engine (Simple Cycle Operation)
4750 | Other generator controls and metering problems | Generator | Controls | SF | Startup Failure | 2014 | Gas | GG | 300 | Gas Turbine/Jet Engine (Simple Cycle Operation) | RFC | Winter | 200 | 100 | 1 | 1 | 4750-Other generator controls and metering problems | SF-Startup Failure | 300-Gas Turbine/Jet Engine (Simple Cycle Operation)
4750 | Other generator controls and metering problems | Generator | Controls | U1 | Forced - Immediate | 2014 | Gas | GG | 300 | Gas Turbine/Jet Engine (Simple Cycle Operation) | WECC | Off-Peak | 57.5 | 46 | 1 | 1 | 4750-Other generator controls and metering problems | U1-Forced - Immediate | 300-Gas Turbine/Jet Engine (Simple Cycle Operation)
4750 | Other generator controls and metering problems | Generator | Controls | U1 | Forced - Immediate | 2014 | Gas | GG | 300 | Gas Turbine/Jet Engine (Simple Cycle Operation) | WECC | Off-Peak | 69 | 46 | 1 | 1 | 4750-Other generator controls and metering problems | U1-Forced - Immediate | 300-Gas Turbine/Jet Engine (Simple Cycle Operation)
4750 | Other generator controls and metering problems | Generator | Controls | U1 | Forced - Immediate | 2014 | Gas | GG | 300 | Gas Turbine/Jet Engine (Simple Cycle Operation) | WECC | Off-Peak | 138.3333 | 20 | 1 | 1 | 4750-Other generator controls and metering problems | U1-Forced - Immediate | 300-Gas Turbine/Jet Engine (Simple Cycle Operation)
4750 | Other generator controls and metering problems | Generator | Controls | U1 | Forced - Immediate | 2014 | Gas | GG | 300 | Gas Turbine/Jet Engine (Simple Cycle Operation) | SERC | Off-Peak | 311.5 | 89 | 1 | 1 | 4750-Other generator controls and metering problems | U1-Forced - Immediate | 300-Gas Turbine/Jet Engine (Simple Cycle Operation)
4750 | Other generator controls and metering problems | Generator | Controls | U1 | Forced - Immediate | 2014 | Gas | GG | 300 | Gas Turbine/Jet Engine (Simple Cycle Operation) | SERC | Off-Peak | 10809.5 | 78 | 1 | 1 | 4750-Other generator controls and metering problems | U1-Forced - Immediate | 300-Gas Turbine/Jet Engine (Simple Cycle Operation)
4750 | Other generator controls and metering problems | Generator | Controls | U1 | Forced - Immediate | 2014 | Gas | GG | 300 | Gas Turbine/Jet Engine (Simple Cycle Operation) | SERC | Winter | 12.3 | 41 | 1 | 1 | 4750-Other generator controls and metering problems | U1-Forced - Immediate | 300-Gas Turbine/Jet Engine (Simple Cycle Operation)
4750 | Other generator controls and metering problems | Generator | Controls | U1 | Forced - Immediate | 2014 | Oil | DI | 300 | Gas Turbine/Jet Engine (Simple Cycle Operation) | RFC | Off-Peak | 1055.3916 | 44.5 | 1 | 1 | 4750-Other generator controls and metering problems | U1-Forced - Immediate | 300-Gas Turbine/Jet Engine (Simple Cycle Operation)
4750 | Other generator controls and metering problems | Generator | Controls | U1 | Forced - Immediate | 2014 | Oil | DI | 300 | Gas Turbine/Jet Engine (Simple Cycle Operation) | NPCC | Winter | 89.2267 | 22.4 | 1 | 1 | 4750-Other generator controls and metering problems | U1-Forced - Immediate | 300-Gas Turbine/Jet Engine (Simple Cycle Operation)
4750 | Other generator controls and metering problems | Generator | Controls | D1 | Forced - Immediate | 2014 | Gas | GG | 300 | Gas Turbine/Jet Engine (Simple Cycle Operation) | RFC | Off-Peak | 177.5 | 7.5 | 1 | 1 | 4750-Other generator controls and metering problems | D1-Forced - Immediate | 300-Gas Turbine/Jet Engine (Simple Cycle Operation)
4750 | Other generator controls and metering problems | Generator | Controls | U1 | Forced - Immediate | 2014 | Gas | GG | 300 | Gas Turbine/Jet Engine (Simple Cycle Operation) | WECC | Off-Peak | 11.6667 | 20 | 1 | 1 | 4750-Other generator controls and metering problems | U1-Forced - Immediate | 300-Gas Turbine/Jet Engine (Simple Cycle Operation)
4750 | Other generator controls and metering problems | Generator | Controls | U1 | Forced - Immediate | 2014 | Gas | GG | 300 | Gas Turbine/Jet Engine (Simple Cycle Operation) | WECC | Off-Peak | 43.3333 | 100 | 1 | 1 | 4750-Other generator controls and metering problems | U1-Forced - Immediate | 300-Gas Turbine/Jet Engine (Simple Cycle Operation)
4750 | Other generator controls and metering problems | Generator | Controls | U1 | Forced - Immediate | 2014 | Gas | GG | 300 | Gas Turbine/Jet Engine (Simple Cycle Operation) | RFC | Off-Peak | 4495 | 155 | 1 | 1 | 4750-Other generator controls and metering problems | U1-Forced - Immediate | 300-Gas Turbine/Jet Engine (Simple Cycle Operation)
4750 | Other generator controls and metering problems | Generator | Controls | U1 | Forced - Immediate | 2014 | Gas | GG | 300 | Gas Turbine/Jet Engine (Simple Cycle Operation) | RFC | Winter | 1799.3 | 57 | 1 | 1 | 4750-Other generator controls and metering problems | U1-Forced - Immediate | 300-Gas Turbine/Jet Engine (Simple Cycle Operation)
4750 | Other generator controls and metering problems | Generator | Controls | U1 | Forced - Immediate | 2014 | Oil | DI | 300 | Gas Turbine/Jet Engine (Simple Cycle Operation) | MRO | Off-Peak | 206 | 60 | 1 | 1 | 4750-Other generator controls and metering problems | U1-Forced - Immediate | 300-Gas Turbine/Jet Engine (Simple Cycle Operation)
4750 | Other generator controls and metering problems | Generator | Controls | SF | Startup Failure | 2014 | Gas | GG | 300 | Gas Turbine/Jet Engine (Simple Cycle Operation) | NPCC | Winter | 8.61 | 57.4 | 1 | 1 | 4750-Other generator controls and metering problems | SF-Startup Failure | 300-Gas Turbine/Jet Engine (Simple Cycle Operation)
4750 | Other generator controls and metering problems | Generator | Controls | SF | Startup Failure | 2014 | Gas | GG | 300 | Gas Turbine/Jet Engine (Simple Cycle Operation) | WECC | Winter | 3383.8 | 42 | 1 | 1 | 4750-Other generator controls and metering problems | SF-Startup Failure | 300-Gas Turbine/Jet Engine (Simple Cycle Operation)
4750 | Other generator controls and metering problems | Generator | Controls | U1 | Forced - Immediate | 2014 | Gas | GG | 300 | Gas Turbine/Jet Engine (Simple Cycle Operation) | WECC | Off-Peak | 301.9366 | 47.8 | 1 | 1 | 4750-Other generator controls and metering problems | U1-Forced - Immediate | 300-Gas Turbine/Jet Engine (Simple Cycle Operation)
4750 | Other generator controls and metering problems | Generator | Controls | U1 | Forced - Immediate | 2014 | Gas | GG | 300 | Gas Turbine/Jet Engine (Simple Cycle Operation) | SERC | Summer | 58637.5 | 75 | 1 | 1 | 4750-Other generator controls and metering problems | U1-Forced - Immediate | 300-Gas Turbine/Jet Engine (Simple Cycle Operation)
4750 | Other generator controls and metering problems | Generator | Controls | U1 | Forced - Immediate | 2014 | Gas | GG | 300 | Gas Turbine/Jet Engine (Simple Cycle Operation) | WECC | Off-Peak | 238.2033 | 47.8 | 1 | 1 | 4750-Other generator controls and metering problems | U1-Forced - Immediate | 300-Gas Turbine/Jet Engine (Simple Cycle Operation)
4750 | Other generator controls and metering problems | Generator | Controls | U1 | Forced - Immediate | 2014 | Gas | GG | 300 | Gas Turbine/Jet Engine (Simple Cycle Operation) | SERC | Summer | 1256.3 | 73.9 | 1 | 1 | 4750-Other generator controls and metering problems | U1-Forced - Immediate | 300-Gas Turbine/Jet Engine (Simple Cycle Operation)
4750 | Other generator controls and metering problems | Generator | Controls | U1 | Forced - Immediate | 2014 | Gas | GG | 300 | Gas Turbine/Jet Engine (Simple Cycle Operation) | SERC | Winter | 14.35 | 41 | 1 | 1 | 4750-Other generator controls and metering problems | U1-Forced - Immediate | 300-Gas Turbine/Jet Engine (Simple Cycle Operation)
4750 | Other generator controls and metering problems | Generator | Controls | U1 | Forced - Immediate | 2014 | Gas | GG | 300 | Gas Turbine/Jet Engine (Simple Cycle Operation) | NPCC | Winter | 14.5667 | 19 | 1 | 1 | 4750-Other generator controls and metering problems | U1-Forced - Immediate | 300-Gas Turbine/Jet Engine (Simple Cycle Operation)
4750 | Other generator controls and metering problems | Generator | Controls | U1 | Forced - Immediate | 2014 | Oil | DI | 300 | Gas Turbine/Jet Engine (Simple Cycle Operation) | WECC | Off-Peak | 80.2667 | 16 | 1 | 1 | 4750-Other generator controls and metering problems | U1-Forced - Immediate | 300-Gas Turbine/Jet Engine (Simple Cycle Operation)
4750 | Other generator controls and metering problems | Generator | Controls | U1 | Forced - Immediate | 2014 | Gas | GG | 300 | Gas Turbine/Jet Engine (Simple Cycle Operation) | RFC | Off-Peak | 37.24 | 45.6 | 1 | 1 | 4750-Other generator controls and metering problems | U1-Forced - Immediate | 300-Gas Turbine/Jet Engine (Simple Cycle Operation)
4750 | Other generator controls and metering problems | Generator | Controls | U1 | Forced - Immediate | 2014 | Gas | GG | 300 | Gas Turbine/Jet Engine (Simple Cycle Operation) | RFC | Summer | 79.3583 | 53.5 | 1 | 1 | 4750-Other generator controls and metering problems | U1-Forced - Immediate | 300-Gas Turbine/Jet Engine (Simple Cycle Operation)
4750 | Other generator controls and metering problems | Generator | Controls | U1 | Forced - Immediate | 2014 | Gas | GG | 300 | Gas Turbine/Jet Engine (Simple Cycle Operation) | WECC | Summer | 4315.2 | 48 | 1 | 1 | 4750-Other generator controls and metering problems | U1-Forced - Immediate | 300-Gas Turbine/Jet Engine (Simple Cycle Operation)
4750 | Other generator controls and metering problems | Generator | Controls | U1 | Forced - Immediate | 2014 | Gas | GG | 300 | Gas Turbine/Jet Engine (Simple Cycle Operation) | WECC | Winter | 30.6666 | 46 | 1 | 1 | 4750-Other generator controls and metering problems | U1-Forced - Immediate | 300-Gas Turbine/Jet Engine (Simple Cycle Operation)
4750 | Other generator controls and metering problems | Generator | Controls | U1 | Forced - Immediate | 2014 | Gas | GG | 300 | Gas Turbine/Jet Engine (Simple Cycle Operation) | RFC | Winter | 1452.4999 | 150 | 1 | 1 | 4750-Other generator controls and metering problems | U1-Forced - Immediate | 300-Gas Turbine/Jet Engine (Simple Cycle Operation)
4750 | Other generator controls and metering problems | Generator | Controls | U1 | Forced - Immediate | 2014 | Gas | GG | 300 | Gas Turbine/Jet Engine (Simple Cycle Operation) | WECC | Winter | 75840.0533 | 99.2 | 1 | 1 | 4750-Other generator controls and metering problems | U1-Forced - Immediate | 300-Gas Turbine/Jet Engine (Simple Cycle Operation)
4750 | Other generator controls and metering problems | Generator | Controls | U1 | Forced - Immediate | 2014 | Oil | DI | 300 | Gas Turbine/Jet Engine (Simple Cycle Operation) | RFC | Summer | 77.3333 | 20 | 1 | 1 | 4750-Other generator controls and metering problems | U1-Forced - Immediate | 300-Gas Turbine/Jet Engine (Simple Cycle Operation)
4750 | Other generator controls and metering problems | Generator | Controls | D1 | Forced - Immediate | 2014 | Oil | DI | 400 | Internal Combustion/Reciprocating Engines | SERC | Summer | 0.1285 | 2.57 | 1 | 1 | 4750-Other generator controls and metering problems | D1-Forced - Immediate | 400-Internal Combustion/Reciprocating Engines
4750 | Other generator controls and metering problems | Generator | Controls | D1 | Forced - Immediate | 2014 | Oil | DI | 400 | Internal Combustion/Reciprocating Engines | SERC | Off-Peak | 1.1993 | 2.57 | 1 | 1 | 4750-Other generator controls and metering problems | D1-Forced - Immediate | 400-Internal Combustion/Reciprocating Engines
4750 | Other generator controls and metering problems | Generator | Controls | D1 | Forced - Immediate | 2014 | Oil | DI | 400 | Internal Combustion/Reciprocating Engines | SERC | Off-Peak | 1.1137 | 2.57 | 1 | 1 | 4750-Other generator controls and metering problems | D1-Forced - Immediate | 400-Internal Combustion/Reciprocating Engines
4750 | Other generator controls and metering problems | Generator | Controls | D1 | Forced - Immediate | 2014 | Hydro | WA | 500 | Pumped Storage/Hydro | RFC | Summer | 4.3 | 6 | 1 | 1 | 4750-Other generator controls and metering problems | D1-Forced - Immediate | 500-Pumped Storage/Hydro
4750 | Other generator controls and metering problems | Generator | Controls | D1 | Forced - Immediate | 2014 | Hydro | WA | 500 | Pumped Storage/Hydro | RFC | Summer | 4.7 | 6 | 1 | 1 | 4750-Other generator controls and metering problems | D1-Forced - Immediate | 500-Pumped Storage/Hydro
4750 | Other generator controls and metering problems | Generator | Controls | D1 | Forced - Immediate | 2014 | Hydro | WA | 500 | Pumped Storage/Hydro | RFC | Summer | 6.2 | 6 | 1 | 1 | 4750-Other generator controls and metering problems | D1-Forced - Immediate | 500-Pumped Storage/Hydro
4750 | Other generator controls and metering problems | Generator | Controls | D1 | Forced - Immediate | 2014 | Hydro | WA | 500 | Pumped Storage/Hydro | RFC | Summer | 6.6 | 6 | 1 | 1 | 4750-Other generator controls and metering problems | D1-Forced - Immediate | 500-Pumped Storage/Hydro
4750 | Other generator controls and metering problems | Generator | Controls | SF | Startup Failure | 2014 | Hydro | WA | 500 | Pumped Storage/Hydro | WECC | Summer | 3190.1 | 437 | 1 | 1 | 4750-Other generator controls and metering problems | SF-Startup Failure | 500-Pumped Storage/Hydro
4750 | Other generator controls and metering problems | Generator | Controls | U1 | Forced - Immediate | 2014 | Hydro | WA | 500 | Pumped Storage/Hydro | NPCC | Off-Peak | 78.8333 | 47.3 | 1 | 1 | 4750-Other generator controls and metering problems | U1-Forced - Immediate | 500-Pumped Storage/Hydro
4750 | Other generator controls and metering problems | Generator | Controls | U1 | Forced - Immediate | 2014 | Hydro | WA | 500 | Pumped Storage/Hydro | NPCC | Off-Peak | 92.5833 | 55 | 1 | 1 | 4750-Other generator controls and metering problems | U1-Forced - Immediate | 500-Pumped Storage/Hydro
4750 | Other generator controls and metering problems | Generator | Controls | U1 | Forced - Immediate | 2014 | Hydro | WA | 500 | Pumped Storage/Hydro | WECC | Off-Peak | 345.0717 | 32.3 | 1 | 1 | 4750-Other generator controls and metering problems | U1-Forced - Immediate | 500-Pumped Storage/Hydro
4750 | Other generator controls and metering problems | Generator | Controls | U1 | Forced - Immediate | 2014 | Hydro | WA | 500 | Pumped Storage/Hydro | NPCC | Off-Peak | 603.4817 | 24.22 | 1 | 1 | 4750-Other generator controls and metering problems | U1-Forced - Immediate | 500-Pumped Storage/Hydro
4750 | Other generator controls and metering problems | Generator | Controls | U1 | Forced - Immediate | 2014 | Hydro | WA | 500 | Pumped Storage/Hydro | WECC | Off-Peak | 653.6665 | 265 | 1 | 1 | 4750-Other generator controls and metering problems | U1-Forced - Immediate | 500-Pumped Storage/Hydro
4750 | Other generator controls and metering problems | Generator | Controls | U1 | Forced - Immediate | 2014 | Hydro | WA | 500 | Pumped Storage/Hydro | RFC | Off-Peak | 934.5466 | 64.6 | 1 | 1 | 4750-Other generator controls and metering problems | U1-Forced - Immediate | 500-Pumped Storage/Hydro
4750 | Other generator controls and metering problems | Generator | Controls | U1 | Forced - Immediate | 2014 | Hydro | WA | 500 | Pumped Storage/Hydro | NPCC | Off-Peak | 1796.6666 | 28 | 1 | 1 | 4750-Other generator controls and metering problems | U1-Forced - Immediate | 500-Pumped Storage/Hydro
4750 | Other generator controls and metering problems | Generator | Controls | U1 | Forced - Immediate | 2014 | Hydro | WA | 500 | Pumped Storage/Hydro | WECC | Off-Peak | 5993.4165 | 265 | 1 | 1 | 4750-Other generator controls and metering problems | U1-Forced - Immediate | 500-Pumped Storage/Hydro
4750 | Other generator controls and metering problems | Generator | Controls | U1 | Forced - Immediate | 2014 | Hydro | WA | 500 | Pumped Storage/Hydro | WECC | Off-Peak | 47771 | 155 | 1 | 1 | 4750-Other generator controls and metering problems | U1-Forced - Immediate | 500-Pumped Storage/Hydro
4750 | Other generator controls and metering problems | Generator | Controls | U1 | Forced - Immediate | 2014 | Hydro | WA | 500 | Pumped Storage/Hydro | NPCC | Summer | 14.44 | 22.8 | 2 | 2 | 4750-Other generator controls and metering problems | U1-Forced - Immediate | 500-Pumped Storage/Hydro
4750 | Other generator controls and metering problems | Generator | Controls | U1 | Forced - Immediate | 2014 | Hydro | WA | 500 | Pumped Storage/Hydro | NPCC | Summer | 53.96 | 22.8 | 1 | 1 | 4750-Other generator controls and metering problems | U1-Forced - Immediate | 500-Pumped Storage/Hydro
4750 | Other generator controls and metering problems | Generator | Controls | U1 | Forced - Immediate | 2014 | Hydro | WA | 500 | Pumped Storage/Hydro | WECC | Summer | 231.8 | 114 | 1 | 1 | 4750-Other generator controls and metering problems | U1-Forced - Immediate | 500-Pumped Storage/Hydro
4750 | Other generator controls and metering problems | Generator | Controls | U1 | Forced - Immediate | 2014 | Hydro | WA | 500 | Pumped Storage/Hydro | SERC | Summer | 232.3332 | 340 | 1 | 1 | 4750-Other generator controls and metering problems | U1-Forced - Immediate | 500-Pumped Storage/Hydro
4750 | Other generator controls and metering problems | Generator | Controls | U1 | Forced - Immediate | 2014 | Hydro | WA | 500 | Pumped Storage/Hydro | NPCC | Summer | 253.572 | 74.58 | 1 | 1 | 4750-Other generator controls and metering problems | U1-Forced - Immediate | 500-Pumped Storage/Hydro
4750 | Other generator controls and metering problems | Generator | Controls | U1 | Forced - Immediate | 2014 | Hydro | WA | 500 | Pumped Storage/Hydro | WECC | Summer | 268 | 48 | 1 | 1 | 4750-Other generator controls and metering problems | U1-Forced - Immediate | 500-Pumped Storage/Hydro
4750 | Other generator controls and metering problems | Generator | Controls | U1 | Forced - Immediate | 2014 | Hydro | WA | 500 | Pumped Storage/Hydro | WECC | Summer | 448.8095 | 34.13 | 1 | 1 | 4750-Other generator controls and metering problems | U1-Forced - Immediate | 500-Pumped Storage/Hydro
4750 | Other generator controls and metering problems | Generator | Controls | U1 | Forced - Immediate | 2014 | Hydro | WA | 500 | Pumped Storage/Hydro | WECC | Summer | 621.4583 | 23.75 | 1 | 1 | 4750-Other generator controls and metering problems | U1-Forced - Immediate | 500-Pumped Storage/Hydro
4750 | Other generator controls and metering problems | Generator | Controls | U1 | Forced - Immediate | 2014 | Hydro | WA | 500 | Pumped Storage/Hydro | NPCC | Summer | 2013.05 | 30.97 | 1 | 1 | 4750-Other generator controls and metering problems | U1-Forced - Immediate | 500-Pumped Storage/Hydro
4750 | Other generator controls and metering problems | Generator | Controls | U1 | Forced - Immediate | 2014 | Hydro | WA | 500 | Pumped Storage/Hydro | WECC | Winter | 94.05 | 57 | 1 | 1 | 4750-Other generator controls and metering problems | U1-Forced - Immediate | 500-Pumped Storage/Hydro
4750 | Other generator controls and metering problems | Generator | Controls | U1 | Forced - Immediate | 2014 | Hydro | WA | 500 | Pumped Storage/Hydro | RFC | Winter | 142.0999 | 174 | 1 | 1 | 4750-Other generator controls and metering problems | U1-Forced - Immediate | 500-Pumped Storage/Hydro
4750 | Other generator controls and metering problems | Generator | Controls | U1 | Forced - Immediate | 2014 | Hydro | WA | 500 | Pumped Storage/Hydro | WECC | Winter | 310.3333 | 47.5 | 1 | 1 | 4750-Other generator controls and metering problems | U1-Forced - Immediate | 500-Pumped Storage/Hydro
4750 | Other generator controls and metering problems | Generator | Controls | U1 | Forced - Immediate | 2014 | Hydro | WA | 500 | Pumped Storage/Hydro | WECC | Winter | 490.2 | 114 | 1 | 1 | 4750-Other generator controls and metering problems | U1-Forced - Immediate | 500-Pumped Storage/Hydro
4750 | Other generator controls and metering problems | Generator | Controls | D1 | Forced - Immediate | 2014 | Hydro | WA | 500 | Pumped Storage/Hydro | RFC | Summer | 5.5 | 6 | 1 | 1 | 4750-Other generator controls and metering problems | D1-Forced - Immediate | 500-Pumped Storage/Hydro
4750 | Other generator controls and metering problems | Generator | Controls | D1 | Forced - Immediate | 2014 | Hydro | WA | 500 | Pumped Storage/Hydro | NPCC | Summer | 743.071 | 28.69 | 1 | 1 | 4750-Other generator controls and metering problems | D1-Forced - Immediate | 500-Pumped Storage/Hydro
4750 | Other generator controls and metering problems | Generator | Controls | SF | Startup Failure | 2014 | Hydro | WA | 500 | Pumped Storage/Hydro | WECC | Summer | 268.9575 | 51.23 | 1 | 1 | 4750-Other generator controls and metering problems | SF-Startup Failure | 500-Pumped Storage/Hydro
4750 | Other generator controls and metering problems | Generator | Controls | U1 | Forced - Immediate | 2014 | Hydro | WA | 500 | Pumped Storage/Hydro | NPCC | Off-Peak | 5.5165 | 19.47 | 1 | 1 | 4750-Other generator controls and metering problems | U1-Forced - Immediate | 500-Pumped Storage/Hydro
4750 | Other generator controls and metering problems | Generator | Controls | U1 | Forced - Immediate | 2014 | Hydro | WA | 500 | Pumped Storage/Hydro | NPCC | Off-Peak | 5.7063 | 20.14 | 1 | 1 | 4750-Other generator controls and metering problems | U1-Forced - Immediate | 500-Pumped Storage/Hydro
4750 | Other generator controls and metering problems | Generator | Controls | U1 | Forced - Immediate | 2014 | Hydro | WA | 500 | Pumped Storage/Hydro | NPCC | Off-Peak | 18.088 | 63.84 | 1 | 1 | 4750-Other generator controls and metering problems | U1-Forced - Immediate | 500-Pumped Storage/Hydro
4750 | Other generator controls and metering problems | Generator | Controls | U1 | Forced - Immediate | 2014 | Hydro | WA | 500 | Pumped Storage/Hydro | RFC | Off-Peak | 28 | 21 | 1 | 1 | 4750-Other generator controls and metering problems | U1-Forced - Immediate | 500-Pumped Storage/Hydro
4750 | Other generator controls and metering problems | Generator | Controls | U1 | Forced - Immediate | 2014 | Hydro | WA | 500 | Pumped Storage/Hydro | NPCC | Off-Peak | 473.6831 | 293 | 1 | 1 | 4750-Other generator controls and metering problems | U1-Forced - Immediate | 500-Pumped Storage/Hydro
4750 | Other generator controls and metering problems | Generator | Controls | U1 | Forced - Immediate | 2014 | Hydro | WA | 500 | Pumped Storage/Hydro | NPCC | Off-Peak | 1154.25 | 81 | 1 | 1 | 4750-Other generator controls and metering problems | U1-Forced - Immediate | 500-Pumped Storage/Hydro
4750 | Other generator controls and metering problems | Generator | Controls | U1 | Forced - Immediate | 2014 | Hydro | WA | 500 | Pumped Storage/Hydro | NPCC | Off-Peak | 1408.7233 | 27.55 | 1 | 1 | 4750-Other generator controls and metering problems | U1-Forced - Immediate | 500-Pumped Storage/Hydro
4750 | Other generator controls and metering problems | Generator | Controls | U1 | Forced - Immediate | 2014 | Hydro | WA | 500 | Pumped Storage/Hydro | WECC | Summer | 1.96 | 19.6 | 1 | 1 | 4750-Other generator controls and metering problems | U1-Forced - Immediate | 500-Pumped Storage/Hydro
4750 | Other generator controls and metering problems | Generator | Controls | U1 | Forced - Immediate | 2014 | Hydro | WA | 500 | Pumped Storage/Hydro | NPCC | Summer | 44.1467 | 47.3 | 1 | 1 | 4750-Other generator controls and metering problems | U1-Forced - Immediate | 500-Pumped Storage/Hydro
4750 | Other generator controls and metering problems | Generator | Controls | U1 | Forced - Immediate | 2014 | Hydro | WA | 500 | Pumped Storage/Hydro | NPCC | Summer | 1640.0665 | 292 | 1 | 1 | 4750-Other generator controls and metering problems | U1-Forced - Immediate | 500-Pumped Storage/Hydro
4750 | Other generator controls and metering problems | Generator | Controls | U1 | Forced - Immediate | 2014 | Hydro | WA | 500 | Pumped Storage/Hydro | WECC | Winter | 161.8958 | 23.75 | 1 | 1 | 4750-Other generator controls and metering problems | U1-Forced - Immediate | 500-Pumped Storage/Hydro
4750 | Other generator controls and metering problems | Generator | Controls | U1 | Forced - Immediate | 2014 | Hydro | WA | 500 | Pumped Storage/Hydro | WECC | Winter | 181.447 | 67.62 | 1 | 1 | 4750-Other generator controls and metering problems | U1-Forced - Immediate | 500-Pumped Storage/Hydro
4750 | Other generator controls and metering problems | Generator | Controls | U1 | Forced - Immediate | 2014 | Hydro | WA | 500 | Pumped Storage/Hydro | WECC | Winter | 520.9167 | 23.75 | 1 | 1 | 4750-Other generator controls and metering problems | U1-Forced - Immediate | 500-Pumped Storage/Hydro
4750 | Other generator controls and metering problems | Generator | Controls | U1 | Forced - Immediate | 2014 | Hydro | WA | 500 | Pumped Storage/Hydro | WECC | Winter | 568.3996 | 588 | 1 | 1 | 4750-Other generator controls and metering problems | U1-Forced - Immediate | 500-Pumped Storage/Hydro
4750 | Other generator controls and metering problems | Generator | Controls | U2 | Forced - Delayed | 2014 | Hydro | WA | 500 | Pumped Storage/Hydro | WECC | Off-Peak | 300.1833 | 83 | 1 | 1 | 4750-Other generator controls and metering problems | U2-Forced - Delayed | 500-Pumped Storage/Hydro
4750 | Other generator controls and metering problems | Generator | Controls | U2 | Forced - Delayed | 2014 | Hydro | WA | 500 | Pumped Storage/Hydro | WECC | Summer | 247.8705 | 479.75 | 1 | 1 | 4750-Other generator controls and metering problems | U2-Forced - Delayed | 500-Pumped Storage/Hydro
4750 | Other generator controls and metering problems | Generator | Controls | U2 | Forced - Delayed | 2014 | Hydro | WA | 500 | Pumped Storage/Hydro | WECC | Summer | 2714.4667 | 19 | 1 | 1 | 4750-Other generator controls and metering problems | U2-Forced - Delayed | 500-Pumped Storage/Hydro
4750 | Other generator controls and metering problems | Generator | Controls | D1 | Forced - Immediate | 2014 | Hydro | WA | 500 | Pumped Storage/Hydro | RFC | Summer | 150.4 | 6 | 1 | 1 | 4750-Other generator controls and metering problems | D1-Forced - Immediate | 500-Pumped Storage/Hydro
4750 | Other generator controls and metering problems | Generator | Controls | D1 | Forced - Immediate | 2014 | Hydro | WA | 500 | Pumped Storage/Hydro | RFC | Winter | 8.5 | 6 | 1 | 1 | 4750-Other generator controls and metering problems | D1-Forced - Immediate | 500-Pumped Storage/Hydro
4750 | Other generator controls and metering problems | Generator | Controls | SF | Startup Failure | 2014 | Hydro | WA | 500 | Pumped Storage/Hydro | MRO | Summer | 0.50665 | 30.4 | 1 | 2 | 4750-Other generator controls and metering problems | SF-Startup Failure | 500-Pumped Storage/Hydro
4750 | Other generator controls and metering problems | Generator | Controls | SF | Startup Failure | 2014 | Hydro | WA | 500 | Pumped Storage/Hydro | NPCC | Summer | 12.768 | 47.88 | 1 | 1 | 4750-Other generator controls and metering problems | SF-Startup Failure | 500-Pumped Storage/Hydro
4750 | Other generator controls and metering problems | Generator | Controls | SF | Startup Failure | 2014 | Hydro | WA | 500 | Pumped Storage/Hydro | WECC | Summer | 40.4066 | 27.55 | 1 | 1 | 4750-Other generator controls and metering problems | SF-Startup Failure | 500-Pumped Storage/Hydro
4750 | Other generator controls and metering problems | Generator | Controls | SF | Startup Failure | 2014 | Hydro | WA | 500 | Pumped Storage/Hydro | SERC | Winter | 205.2 | 28.5 | 1 | 1 | 4750-Other generator controls and metering problems | SF-Startup Failure | 500-Pumped Storage/Hydro
4750 | Other generator controls and metering problems | Generator | Controls | U1 | Forced - Immediate | 2014 | Hydro | WA | 500 | Pumped Storage/Hydro | NPCC | Off-Peak | 85.405 | 27.55 | 1 | 1 | 4750-Other generator controls and metering problems | U1-Forced - Immediate | 500-Pumped Storage/Hydro
4750 | Other generator controls and metering problems | Generator | Controls | U1 | Forced - Immediate | 2014 | Hydro | WA | 500 | Pumped Storage/Hydro | WECC | Off-Peak | 281.0099 | 247.95 | 1 | 1 | 4750-Other generator controls and metering problems | U1-Forced - Immediate | 500-Pumped Storage/Hydro
4750 | Other generator controls and metering problems | Generator | Controls | U1 | Forced - Immediate | 2014 | Hydro | WA | 500 | Pumped Storage/Hydro | SERC | Off-Peak | 327.36 | 39.6 | 1 | 1 | 4750-Other generator controls and metering problems | U1-Forced - Immediate | 500-Pumped Storage/Hydro
4750 | Other generator controls and metering problems | Generator | Controls | U1 | Forced - Immediate | 2014 | Hydro | WA | 500 | Pumped Storage/Hydro | NPCC | Off-Peak | 607.62 | 22.8 | 1 | 1 | 4750-Other generator controls and metering problems | U1-Forced - Immediate | 500-Pumped Storage/Hydro
4750 | Other generator controls and metering problems | Generator | Controls | U1 | Forced - Immediate | 2014 | Hydro | WA | 500 | Pumped Storage/Hydro | WECC | Summer | 23.6664 | 109.23 | 1 | 1 | 4750-Other generator controls and metering problems | U1-Forced - Immediate | 500-Pumped Storage/Hydro
4750 | Other generator controls and metering problems | Generator | Controls | U1 | Forced - Immediate | 2014 | Hydro | WA | 500 | Pumped Storage/Hydro | NPCC | Summer | 91.1625 | 33.15 | 1 | 1 | 4750-Other generator controls and metering problems | U1-Forced - Immediate | 500-Pumped Storage/Hydro
4750 | Other generator controls and metering problems | Generator | Controls | U1 | Forced - Immediate | 2014 | Hydro | WA | 500 | Pumped Storage/Hydro | WECC | Summer | 254.8 | 47.04 | 1 | 1 | 4750-Other generator controls and metering problems | U1-Forced - Immediate | 500-Pumped Storage/Hydro
4750 | Other generator controls and metering problems | Generator | Controls | U1 | Forced - Immediate | 2014 | Hydro | WA | 500 | Pumped Storage/Hydro | NPCC | Summer | 452.6 | 292 | 1 | 1 | 4750-Other generator controls and metering problems | U1-Forced - Immediate | 500-Pumped Storage/Hydro
4750 | Other generator controls and metering problems | Generator | Controls | U1 | Forced - Immediate | 2014 | Hydro | WA | 500 | Pumped Storage/Hydro | WECC | Winter | 54.096 | 67.62 | 1 | 1 | 4750-Other generator controls and metering problems | U1-Forced - Immediate | 500-Pumped Storage/Hydro
4750 | Other generator controls and metering problems | Generator | Controls | U1 | Forced - Immediate | 2014 | Hydro | WA | 500 | Pumped Storage/Hydro | RFC | Winter | 66.6999 | 174 | 1 | 1 | 4750-Other generator controls and metering problems | U1-Forced - Immediate | 500-Pumped Storage/Hydro
4750 | Other generator controls and metering problems | Generator | Controls | U1 | Forced - Immediate | 2014 | Hydro | WA | 500 | Pumped Storage/Hydro | SERC | Winter | 99.47 | 20.3 | 1 | 1 | 4750-Other generator controls and metering problems | U1-Forced - Immediate | 500-Pumped Storage/Hydro
4750 | Other generator controls and metering problems | Generator | Controls | U1 | Forced - Immediate | 2014 | Hydro | WA | 500 | Pumped Storage/Hydro | RFC | Winter | 181.6666 | 218 | 1 | 1 | 4750-Other generator controls and metering problems | U1-Forced - Immediate | 500-Pumped Storage/Hydro
4750 | Other generator controls and metering problems | Generator | Controls | U1 | Forced - Immediate | 2014 | Hydro | WA | 500 | Pumped Storage/Hydro | NPCC | Winter | 340.48 | 63.84 | 1 | 1 | 4750-Other generator controls and metering problems | U1-Forced - Immediate | 500-Pumped Storage/Hydro
4750 | Other generator controls and metering problems | Generator | Controls | U1 | Forced - Immediate | 2014 | Hydro | WA | 500 | Pumped Storage/Hydro | WECC | Winter | 1197.756 | 61.74 | 1 | 1 | 4750-Other generator controls and metering problems | U1-Forced - Immediate | 500-Pumped Storage/Hydro
4750 | Other generator controls and metering problems | Generator | Controls | U1 | Forced - Immediate | 2014 | Hydro | WA | 500 | Pumped Storage/Hydro | WECC | Winter | 2245.4 | 103 | 1 | 1 | 4750-Other generator controls and metering problems | U1-Forced - Immediate | 500-Pumped Storage/Hydro
4750 | Other generator controls and metering problems | Generator | Controls | D1 | Forced - Immediate | 2014 | Hydro | WA | 500 | Pumped Storage/Hydro | RFC | Off-Peak | 1.4667 | 11 | 1 | 1 | 4750-Other generator controls and metering problems | D1-Forced - Immediate | 500-Pumped Storage/Hydro
4750 | Other generator controls and metering problems | Generator | Controls | D1 | Forced - Immediate | 2014 | Hydro | WA | 500 | Pumped Storage/Hydro | RFC | Off-Peak | 2.8 | 6 | 1 | 1 | 4750-Other generator controls and metering problems | D1-Forced - Immediate | 500-Pumped Storage/Hydro
4750 | Other generator controls and metering problems | Generator | Controls | D1 | Forced - Immediate | 2014 | Hydro | WA | 500 | Pumped Storage/Hydro | RFC | Summer | 8.4333 | 11 | 1 | 1 | 4750-Other generator controls and metering problems | D1-Forced - Immediate | 500-Pumped Storage/Hydro
4750 | Other generator controls and metering problems | Generator | Controls | D1 | Forced - Immediate | 2014 | Hydro | WA | 500 | Pumped Storage/Hydro | RFC | Winter | 5.3 | 6 | 1 | 1 | 4750-Other generator controls and metering problems | D1-Forced - Immediate | 500-Pumped Storage/Hydro
4750 | Other generator controls and metering problems | Generator | Controls | SF | Startup Failure | 2014 | Hydro | WA | 500 | Pumped Storage/Hydro | MRO | Off-Peak | 0.68081 | 40.85 | 1 | 1 | 4750-Other generator controls and metering problems | SF-Startup Failure | 500-Pumped Storage/Hydro
4750 | Other generator controls and metering problems | Generator | Controls | SF | Startup Failure | 2014 | Hydro | WA | 500 | Pumped Storage/Hydro | MRO | Summer | 1.0133 | 30.4 | 1 | 1 | 4750-Other generator controls and metering problems | SF-Startup Failure | 500-Pumped Storage/Hydro
4750 | Other generator controls and metering problems | Generator | Controls | SF | Startup Failure | 2014 | Hydro | WA | 500 | Pumped Storage/Hydro | NPCC | Summer | 10.875 | 22.5 | 1 | 1 | 4750-Other generator controls and metering problems | SF-Startup Failure | 500-Pumped Storage/Hydro
4750 | Other generator controls and metering problems | Generator | Controls | SF | Startup Failure | 2014 | Hydro | WA | 500 | Pumped Storage/Hydro | NPCC | Summer | 61.7575 | 35.29 | 1 | 1 | 4750-Other generator controls and metering problems | SF-Startup Failure | 500-Pumped Storage/Hydro
4750 | Other generator controls and metering problems | Generator | Controls | SF | Startup Failure | 2014 | Hydro | WA | 500 | Pumped Storage/Hydro | SERC | Winter | 310.5 | 51.75 | 1 | 1 | 4750-Other generator controls and metering problems | SF-Startup Failure | 500-Pumped Storage/Hydro
4750 | Other generator controls and metering problems | Generator | Controls | U1 | Forced - Immediate | 2014 | Hydro | WA | 500 | Pumped Storage/Hydro | WECC | Off-Peak | 182.875 | 43.89 | 1 | 1 | 4750-Other generator controls and metering problems | U1-Forced - Immediate | 500-Pumped Storage/Hydro
4750 | Other generator controls and metering problems | Generator | Controls | U1 | Forced - Immediate | 2014 | Hydro | WA | 500 | Pumped Storage/Hydro | WECC | Off-Peak | 339.7333 | 91 | 1 | 1 | 4750-Other generator controls and metering problems | U1-Forced - Immediate | 500-Pumped Storage/Hydro
4750 | Other generator controls and metering problems | Generator | Controls | U1 | Forced - Immediate | 2014 | Hydro | WA | 500 | Pumped Storage/Hydro | NPCC | Off-Peak | 348.0863 | 20.14 | 1 | 1 | 4750-Other generator controls and metering problems | U1-Forced - Immediate | 500-Pumped Storage/Hydro
4750 | Other generator controls and metering problems | Generator | Controls | U1 | Forced - Immediate | 2014 | Hydro | WA | 500 | Pumped Storage/Hydro | WECC | Off-Peak | 509.6 | 91 | 1 | 1 | 4750-Other generator controls and metering problems | U1-Forced - Immediate | 500-Pumped Storage/Hydro
4750 | Other generator controls and metering problems | Generator | Controls | U1 | Forced - Immediate | 2014 | Hydro | WA | 500 | Pumped Storage/Hydro | WECC | Off-Peak | 592 | 40 | 1 | 1 | 4750-Other generator controls and metering problems | U1-Forced - Immediate | 500-Pumped Storage/Hydro
4750 | Other generator controls and metering problems | Generator | Controls | U1 | Forced - Immediate | 2014 | Hydro | WA | 500 | Pumped Storage/Hydro | WECC | Off-Peak | 979.608 | 61.74 | 1 | 1 | 4750-Other generator controls and metering problems | U1-Forced - Immediate | 500-Pumped Storage/Hydro
4750 | Other generator controls and metering problems | Generator | Controls | U1 | Forced - Immediate | 2014 | Hydro | WA | 500 | Pumped Storage/Hydro | WECC | Off-Peak | 1012.6666 | 155 | 1 | 1 | 4750-Other generator controls and metering problems | U1-Forced - Immediate | 500-Pumped Storage/Hydro
4750 | Other generator controls and metering problems | Generator | Controls | U1 | Forced - Immediate | 2014 | Hydro | WA | 500 | Pumped Storage/Hydro | NPCC | Off-Peak | 3878.7332 | 292 | 1 | 1 | 4750-Other generator controls and metering problems | U1-Forced - Immediate | 500-Pumped Storage/Hydro
4750 | Other generator controls and metering problems | Generator | Controls | U1 | Forced - Immediate | 2014 | Hydro | WA | 500 | Pumped Storage/Hydro | NPCC | Summer | 39.0386 | 50.92 | 1 | 1 | 4750-Other generator controls and metering problems | U1-Forced - Immediate | 500-Pumped Storage/Hydro
4750 | Other generator controls and metering problems | Generator | Controls | U1 | Forced - Immediate | 2014 | Hydro | WA | 500 | Pumped Storage/Hydro | WECC | Summer | 128.0533 | 68.6 | 1 | 1 | 4750-Other generator controls and metering problems | U1-Forced - Immediate | 500-Pumped Storage/Hydro
4750 | Other generator controls and metering problems | Generator | Controls | U1 | Forced - Immediate | 2014 | Hydro | WA | 500 | Pumped Storage/Hydro | SERC | Summer | 229.9 | 38 | 1 | 1 | 4750-Other generator controls and metering problems | U1-Forced - Immediate | 500-Pumped Storage/Hydro
4750 | Other generator controls and metering problems | Generator | Controls | U1 | Forced - Immediate | 2014 | Hydro | WA | 500 | Pumped Storage/Hydro | WECC | Summer | 561.8176 | 51.94 | 1 | 1 | 4750-Other generator controls and metering problems | U1-Forced - Immediate | 500-Pumped Storage/Hydro
4750 | Other generator controls and metering problems | Generator | Controls | U1 | Forced - Immediate | 2014 | Hydro | WA | 500 | Pumped Storage/Hydro | WECC | Summer | 612.0263 | 51.94 | 1 | 1 | 4750-Other generator controls and metering problems | U1-Forced - Immediate | 500-Pumped Storage/Hydro
4750 | Other generator controls and metering problems | Generator | Controls | U1 | Forced - Immediate | 2014 | Hydro | WA | 500 | Pumped Storage/Hydro | NPCC | Summer | 2299.5 | 21 | 1 | 1 | 4750-Other generator controls and metering problems | U1-Forced - Immediate | 500-Pumped Storage/Hydro
4750 | Other generator controls and metering problems | Generator | Controls | U1 | Forced - Immediate | 2014 | Hydro | WA | 500 | Pumped Storage/Hydro | NPCC | Winter | 224.6331 | 293 | 1 | 1 | 4750-Other generator controls and metering problems | U1-Forced - Immediate | 500-Pumped Storage/Hydro
4750 | Other generator controls and metering problems | Generator | Controls | U1 | Forced - Immediate | 2014 | Hydro | WA | 500 | Pumped Storage/Hydro | WECC | Winter | 298.35 | 76.5 | 1 | 1 | 4750-Other generator controls and metering problems | U1-Forced - Immediate | 500-Pumped Storage/Hydro
4750 | Other generator controls and metering problems | Generator | Controls | U1 | Forced - Immediate | 2014 | Hydro | WA | 500 | Pumped Storage/Hydro | SERC | Winter | 364.82 | 44.4 | 1 | 1 | 4750-Other generator controls and metering problems | U1-Forced - Immediate | 500-Pumped Storage/Hydro
4750 | Other generator controls and metering problems | Generator | Controls | U1 | Forced - Immediate | 2014 | Hydro | WA | 500 | Pumped Storage/Hydro | NPCC | Winter | 390.64 | 22.8 | 1 | 1 | 4750-Other generator controls and metering problems | U1-Forced - Immediate | 500-Pumped Storage/Hydro
4750 | Other generator controls and metering problems | Generator | Controls | U1 | Forced - Immediate | 2014 | Hydro | WA | 500 | Pumped Storage/Hydro | NPCC | Winter | 474.8195 | 62.89 | 1 | 1 | 4750-Other generator controls and metering problems | U1-Forced - Immediate | 500-Pumped Storage/Hydro
4750 | Other generator controls and metering problems | Generator | Controls | U1 | Forced - Immediate | 2014 | Hydro | WA | 500 | Pumped Storage/Hydro | NPCC | Winter | 1608.2946 | 89.02 | 1 | 1 | 4750-Other generator controls and metering problems | U1-Forced - Immediate | 500-Pumped Storage/Hydro
4750 | Other generator controls and metering problems | Generator | Controls | U2 | Forced - Delayed | 2014 | Hydro | WA | 500 | Pumped Storage/Hydro | WECC | Off-Peak | 190.9 | 83 | 1 | 1 | 4750-Other generator controls and metering problems | U2-Forced - Delayed | 500-Pumped Storage/Hydro
4750 | Other generator controls and metering problems | Generator | Controls | D1 | Forced - Immediate | 2014 | Hydro | WA | 500 | Pumped Storage/Hydro | RFC | Off-Peak | 4.3 | 6 | 1 | 1 | 4750-Other generator controls and metering problems | D1-Forced - Immediate | 500-Pumped Storage/Hydro
4750 | Other generator controls and metering problems | Generator | Controls | D1 | Forced - Immediate | 2014 | Hydro | WA | 500 | Pumped Storage/Hydro | NPCC | Off-Peak | 5.082 | 50.82 | 1 | 1 | 4750-Other generator controls and metering problems | D1-Forced - Immediate | 500-Pumped Storage/Hydro
4750 | Other generator controls and metering problems | Generator | Controls | D1 | Forced - Immediate | 2014 | Hydro | WA | 500 | Pumped Storage/Hydro | RFC | Off-Peak | 5.2 | 6 | 1 | 1 | 4750-Other generator controls and metering problems | D1-Forced - Immediate | 500-Pumped Storage/Hydro
4750 | Other generator controls and metering problems | Generator | Controls | D1 | Forced - Immediate | 2014 | Hydro | WA | 500 | Pumped Storage/Hydro | RFC | Off-Peak | 90.2 | 11 | 1 | 1 | 4750-Other generator controls and metering problems | D1-Forced - Immediate | 500-Pumped Storage/Hydro
4750 | Other generator controls and metering problems | Generator | Controls | D1 | Forced - Immediate | 2014 | Hydro | WA | 500 | Pumped Storage/Hydro | NPCC | Summer | 3.9013 | 5.32 | 1 | 1 | 4750-Other generator controls and metering problems | D1-Forced - Immediate | 500-Pumped Storage/Hydro
4750 | Other generator controls and metering problems | Generator | Controls | D1 | Forced - Immediate | 2014 | Hydro | WA | 500 | Pumped Storage/Hydro | RFC | Summer | 6.8 | 6 | 1 | 1 | 4750-Other generator controls and metering problems | D1-Forced - Immediate | 500-Pumped Storage/Hydro
4750 | Other generator controls and metering problems | Generator | Controls | D1 | Forced - Immediate | 2014 | Hydro | WA | 500 | Pumped Storage/Hydro | RFC | Summer | 18.3 | 6 | 1 | 1 | 4750-Other generator controls and metering problems | D1-Forced - Immediate | 500-Pumped Storage/Hydro
4750 | Other generator controls and metering problems | Generator | Controls | SF | Startup Failure | 2014 | Hydro | WA | 500 | Pumped Storage/Hydro | WECC | Off-Peak | 76.9817 | 32.3 | 1 | 1 | 4750-Other generator controls and metering problems | SF-Startup Failure | 500-Pumped Storage/Hydro
4750 | Other generator controls and metering problems | Generator | Controls | SF | Startup Failure | 2014 | Hydro | WA | 500 | Pumped Storage/Hydro | WECC | Off-Peak | 82.65 | 165.3 | 1 | 1 | 4750-Other generator controls and metering problems | SF-Startup Failure | 500-Pumped Storage/Hydro
4750 | Other generator controls and metering problems | Generator | Controls | SF | Startup Failure | 2014 | Hydro | WA | 500 | Pumped Storage/Hydro | WECC | Off-Peak | 1824.3166 | 66.5 | 1 | 1 | 4750-Other generator controls and metering problems | SF-Startup Failure | 500-Pumped Storage/Hydro
4750 | Other generator controls and metering problems | Generator | Controls | SF | Startup Failure | 2014 | Hydro | WA | 500 | Pumped Storage/Hydro | MRO | Winter | 0.76664 | 46 | 1 | 1 | 4750-Other generator controls and metering problems | SF-Startup Failure | 500-Pumped Storage/Hydro
4750 | Other generator controls and metering problems | Generator | Controls | U1 | Forced - Immediate | 2014 | Hydro | WA | 500 | Pumped Storage/Hydro | NPCC | Off-Peak | 100.0983 | 27.55 | 1 | 1 | 4750-Other generator controls and metering problems | U1-Forced - Immediate | 500-Pumped Storage/Hydro
4750 | Other generator controls and metering problems | Generator | Controls | U1 | Forced - Immediate | 2014 | Hydro | WA | 500 | Pumped Storage/Hydro | NPCC | Off-Peak | 711.1826 | 50.92 | 1 | 1 | 4750-Other generator controls and metering problems | U1-Forced - Immediate | 500-Pumped Storage/Hydro
4750 | Other generator controls and metering problems | Generator | Controls | U1 | Forced - Immediate | 2014 | Hydro | WA | 500 | Pumped Storage/Hydro | NPCC | Off-Peak | 1114.4665 | 292 | 1 | 1 | 4750-Other generator controls and metering problems | U1-Forced - Immediate | 500-Pumped Storage/Hydro
4750 | Other generator controls and metering problems | Generator | Controls | U1 | Forced - Immediate | 2014 | Hydro | WA | 500 | Pumped Storage/Hydro | NPCC | Off-Peak | 1176.8831 | 293 | 1 | 1 | 4750-Other generator controls and metering problems | U1-Forced - Immediate | 500-Pumped Storage/Hydro
4750 | Other generator controls and metering problems | Generator | Controls | U1 | Forced - Immediate | 2014 | Hydro | WA | 500 | Pumped Storage/Hydro | NPCC | Off-Peak | 1332.5713 | 21.47 | 1 | 1 | 4750-Other generator controls and metering problems | U1-Forced - Immediate | 500-Pumped Storage/Hydro
4750 | Other generator controls and metering problems | Generator | Controls | U1 | Forced - Immediate | 2014 | Hydro | WA | 500 | Pumped Storage/Hydro | NPCC | Summer | 17.3433 | 47.3 | 1 | 1 | 4750-Other generator controls and metering problems | U1-Forced - Immediate | 500-Pumped Storage/Hydro
4750 | Other generator controls and metering problems | Generator | Controls | U1 | Forced - Immediate | 2014 | Hydro | WA | 500 | Pumped Storage/Hydro | WECC | Summer | 53.0832 | 127.4 | 1 | 1 | 4750-Other generator controls and metering problems | U1-Forced - Immediate | 500-Pumped Storage/Hydro
4750 | Other generator controls and metering problems | Generator | Controls | U1 | Forced - Immediate | 2014 | Hydro | WA | 500 | Pumped Storage/Hydro | NPCC | Summer | 309.56 | 43.6 | 1 | 1 | 4750-Other generator controls and metering problems | U1-Forced - Immediate | 500-Pumped Storage/Hydro
4750 | Other generator controls and metering problems | Generator | Controls | U1 | Forced - Immediate | 2014 | Hydro | WA | 500 | Pumped Storage/Hydro | NPCC | Summer | 600.369 | 74.58 | 1 | 1 | 4750-Other generator controls and metering problems | U1-Forced - Immediate | 500-Pumped Storage/Hydro
4750 | Other generator controls and metering problems | Generator | Controls | U1 | Forced - Immediate | 2014 | Hydro | WA | 500 | Pumped Storage/Hydro | NPCC | Summer | 733.4506 | 66.88 | 1 | 1 | 4750-Other generator controls and metering problems | U1-Forced - Immediate | 500-Pumped Storage/Hydro
4750 | Other generator controls and metering problems | Generator | Controls | U1 | Forced - Immediate | 2014 | Hydro | WA | 500 | Pumped Storage/Hydro | WECC | Summer | 1884.1667 | 32.3 | 1 | 1 | 4750-Other generator controls and metering problems | U1-Forced - Immediate | 500-Pumped Storage/Hydro
4750 | Other generator controls and metering problems | Generator | Controls | U1 | Forced - Immediate | 2014 | Hydro | WA | 500 | Pumped Storage/Hydro | NPCC | Summer | 2496.6 | 292 | 1 | 1 | 4750-Other generator controls and metering problems | U1-Forced - Immediate | 500-Pumped Storage/Hydro
4750 | Other generator controls and metering problems | Generator | Controls | U1 | Forced - Immediate | 2014 | Hydro | WA | 500 | Pumped Storage/Hydro | TRE | Winter | 37.8 | 36 | 1 | 1 | 4750-Other generator controls and metering problems | U1-Forced - Immediate | 500-Pumped Storage/Hydro
4750 | Other generator controls and metering problems | Generator | Controls | U1 | Forced - Immediate | 2014 | Hydro | WA | 500 | Pumped Storage/Hydro | WECC | Winter | 121.1933 | 51.94 | 1 | 1 | 4750-Other generator controls and metering problems | U1-Forced - Immediate | 500-Pumped Storage/Hydro
4750 | Other generator controls and metering problems | Generator | Controls | D1 | Forced - Immediate | 2014 | Hydro | WA | 500 | Pumped Storage/Hydro | NPCC | Summer | 13.0467 | 7.6 | 1 | 1 | 4750-Other generator controls and metering problems | D1-Forced - Immediate | 500-Pumped Storage/Hydro
4750 | Other generator controls and metering problems | Generator | Controls | D1 | Forced - Immediate | 2014 | Hydro | WA | 500 | Pumped Storage/Hydro | RFC | Summer | 18.4 | 16 | 1 | 1 | 4750-Other generator controls and metering problems | D1-Forced - Immediate | 500-Pumped Storage/Hydro
4750 | Other generator controls and metering problems | Generator | Controls | D1 | Forced - Immediate | 2014 | Hydro | WA | 500 | Pumped Storage/Hydro | NPCC | Summer | 37.7667 | 22 | 1 | 1 | 4750-Other generator controls and metering problems | D1-Forced - Immediate | 500-Pumped Storage/Hydro
4750 | Other generator controls and metering problems | Generator | Controls | SF | Startup Failure | 2014 | Hydro | WA | 500 | Pumped Storage/Hydro | SERC | Summer | 213.6333 | 37.7 | 1 | 1 | 4750-Other generator controls and metering problems | SF-Startup Failure | 500-Pumped Storage/Hydro
4750 | Other generator controls and metering problems | Generator | Controls | SF | Startup Failure | 2014 | Hydro | WA | 500 | Pumped Storage/Hydro | SERC | Summer | 292.5 | 195 | 1 | 1 | 4750-Other generator controls and metering problems | SF-Startup Failure | 500-Pumped Storage/Hydro
4750 | Other generator controls and metering problems | Generator | Controls | U1 | Forced - Immediate | 2014 | Hydro | WA | 500 | Pumped Storage/Hydro | MRO | Off-Peak | 7.376 | 27.66 | 1 | 1 | 4750-Other generator controls and metering problems | U1-Forced - Immediate | 500-Pumped Storage/Hydro
4750 | Other generator controls and metering problems | Generator | Controls | U1 | Forced - Immediate | 2014 | Hydro | WA | 500 | Pumped Storage/Hydro | NPCC | Off-Peak | 17.86 | 22.8 | 3 | 3 | 4750-Other generator controls and metering problems | U1-Forced - Immediate | 500-Pumped Storage/Hydro
4750 | Other generator controls and metering problems | Generator | Controls | U1 | Forced - Immediate | 2014 | Hydro | WA | 500 | Pumped Storage/Hydro | NPCC | Off-Peak | 35.0993 | 30.97 | 1 | 1 | 4750-Other generator controls and metering problems | U1-Forced - Immediate | 500-Pumped Storage/Hydro
4750 | Other generator controls and metering problems | Generator | Controls | U1 | Forced - Immediate | 2014 | Hydro | WA | 500 | Pumped Storage/Hydro | NPCC | Off-Peak | 71.288 | 63.84 | 1 | 1 | 4750-Other generator controls and metering problems | U1-Forced - Immediate | 500-Pumped Storage/Hydro
4750 | Other generator controls and metering problems | Generator | Controls | U1 | Forced - Immediate | 2014 | Hydro | WA | 500 | Pumped Storage/Hydro | WECC | Off-Peak | 124.8786 | 51.32 | 1 | 1 | 4750-Other generator controls and metering problems | U1-Forced - Immediate | 500-Pumped Storage/Hydro
4750 | Other generator controls and metering problems | Generator | Controls | U1 | Forced - Immediate | 2014 | Hydro | WA | 500 | Pumped Storage/Hydro | NPCC | Off-Peak | 281.7067 | 24.32 | 1 | 1 | 4750-Other generator controls and metering problems | U1-Forced - Immediate | 500-Pumped Storage/Hydro
4750 | Other generator controls and metering problems | Generator | Controls | U1 | Forced - Immediate | 2014 | Hydro | WA | 500 | Pumped Storage/Hydro | NPCC | Off-Peak | 484.0586 | 130.24 | 1 | 1 | 4750-Other generator controls and metering problems | U1-Forced - Immediate | 500-Pumped Storage/Hydro
4750 | Other generator controls and metering problems | Generator | Controls | U1 | Forced - Immediate | 2014 | Hydro | WA | 500 | Pumped Storage/Hydro | NPCC | Off-Peak | 843.3333 | 55 | 1 | 1 | 4750-Other generator controls and metering problems | U1-Forced - Immediate | 500-Pumped Storage/Hydro
4750 | Other generator controls and metering problems | Generator | Controls | U1 | Forced - Immediate | 2014 | Hydro | WA | 500 | Pumped Storage/Hydro | WECC | Off-Peak | 1077.25 | 155 | 1 | 1 | 4750-Other generator controls and metering problems | U1-Forced - Immediate | 500-Pumped Storage/Hydro
4750 | Other generator controls and metering problems | Generator | Controls | U1 | Forced - Immediate | 2014 | Hydro | WA | 500 | Pumped Storage/Hydro | NPCC | Summer | 15.2 | 22.8 | 2 | 2 | 4750-Other generator controls and metering problems | U1-Forced - Immediate | 500-Pumped Storage/Hydro
4750 | Other generator controls and metering problems | Generator | Controls | U1 | Forced - Immediate | 2014 | Hydro | WA | 500 | Pumped Storage/Hydro | NPCC | Summer | 26.015 | 47.3 | 1 | 1 | 4750-Other generator controls and metering problems | U1-Forced - Immediate | 500-Pumped Storage/Hydro
4750 | Other generator controls and metering problems | Generator | Controls | U1 | Forced - Immediate | 2014 | Hydro | WA | 500 | Pumped Storage/Hydro | NPCC | Summer | 275.9591 | 27.55 | 1 | 1 | 4750-Other generator controls and metering problems | U1-Forced - Immediate | 500-Pumped Storage/Hydro
4750 | Other generator controls and metering problems | Generator | Controls | U1 | Forced - Immediate | 2014 | Hydro | WA | 500 | Pumped Storage/Hydro | NPCC | Summer | 456.1809 | 74.58 | 2 | 2 | 4750-Other generator controls and metering problems | U1-Forced - Immediate | 500-Pumped Storage/Hydro
4750 | Other generator controls and metering problems | Generator | Controls | U1 | Forced - Immediate | 2014 | Hydro | WA | 500 | Pumped Storage/Hydro | NPCC | Summer | 2915.3866 | 43.6 | 1 | 1 | 4750-Other generator controls and metering problems | U1-Forced - Immediate | 500-Pumped Storage/Hydro
4750 | Other generator controls and metering problems | Generator | Controls | U1 | Forced - Immediate | 2014 | Hydro | WA | 500 | Pumped Storage/Hydro | SERC | Winter | 31.2 | 24 | 1 | 1 | 4750-Other generator controls and metering problems | U1-Forced - Immediate | 500-Pumped Storage/Hydro
4750 | Other generator controls and metering problems | Generator | Controls | U1 | Forced - Immediate | 2014 | Hydro | WA | 500 | Pumped Storage/Hydro | SERC | Winter | 559 | 86 | 1 | 1 | 4750-Other generator controls and metering problems | U1-Forced - Immediate | 500-Pumped Storage/Hydro
4750 | Other generator controls and metering problems | Generator | Controls | U2 | Forced - Delayed | 2014 | Hydro | WA | 500 | Pumped Storage/Hydro | WECC | Winter | 60.1667 | 23.75 | 1 | 1 | 4750-Other generator controls and metering problems | U2-Forced - Delayed | 500-Pumped Storage/Hydro
4750 | Other generator controls and metering problems | Generator | Controls | D1 | Forced - Immediate | 2014 | Hydro | WA | 500 | Pumped Storage/Hydro | NPCC | Off-Peak | 21.6298 | 19.37 | 1 | 1 | 4750-Other generator controls and metering problems | D1-Forced - Immediate | 500-Pumped Storage/Hydro
4750 | Other generator controls and metering problems | Generator | Controls | D1 | Forced - Immediate | 2014 | Hydro | WA | 500 | Pumped Storage/Hydro | RFC | Summer | 3.6 | 6 | 1 | 1 | 4750-Other generator controls and metering problems | D1-Forced - Immediate | 500-Pumped Storage/Hydro
4750 | Other generator controls and metering problems | Generator | Controls | D1 | Forced - Immediate | 2014 | Hydro | WA | 500 | Pumped Storage/Hydro | NPCC | Summer | 223.2917 | 11.5 | 1 | 1 | 4750-Other generator controls and metering problems | D1-Forced - Immediate | 500-Pumped Storage/Hydro
4750 | Other generator controls and metering problems | Generator | Controls | SF | Startup Failure | 2014 | Hydro | WA | 500 | Pumped Storage/Hydro | NPCC | Summer | 11.0367 | 47.3 | 1 | 1 | 4750-Other generator controls and metering problems | SF-Startup Failure | 500-Pumped Storage/Hydro
4750 | Other generator controls and metering problems | Generator | Controls | SF | Startup Failure | 2014 | Hydro | WA | 500 | Pumped Storage/Hydro | WECC | Winter | 387.6 | 57 | 1 | 1 | 4750-Other generator controls and metering problems | SF-Startup Failure | 500-Pumped Storage/Hydro
4750 | Other generator controls and metering problems | Generator | Controls | U1 | Forced - Immediate | 2014 | Hydro | WA | 500 | Pumped Storage/Hydro | NPCC | Off-Peak | 21.28 | 63.84 | 1 | 1 | 4750-Other generator controls and metering problems | U1-Forced - Immediate | 500-Pumped Storage/Hydro
4750 | Other generator controls and metering problems | Generator | Controls | U1 | Forced - Immediate | 2014 | Hydro | WA | 500 | Pumped Storage/Hydro | NPCC | Off-Peak | 32.68 | 22.8 | 1 | 1 | 4750-Other generator controls and metering problems | U1-Forced - Immediate | 500-Pumped Storage/Hydro
4750 | Other generator controls and metering problems | Generator | Controls | U1 | Forced - Immediate | 2014 | Hydro | WA | 500 | Pumped Storage/Hydro | NPCC | Summer | 14.82 | 22.8 | 1 | 1 | 4750-Other generator controls and metering problems | U1-Forced - Immediate | 500-Pumped Storage/Hydro
4750 | Other generator controls and metering problems | Generator | Controls | U1 | Forced - Immediate | 2014 | Hydro | WA | 500 | Pumped Storage/Hydro | NPCC | Summer | 15.58 | 22.8 | 1 | 1 | 4750-Other generator controls and metering problems | U1-Forced - Immediate | 500-Pumped Storage/Hydro
4750 | Other generator controls and metering problems | Generator | Controls | U1 | Forced - Immediate | 2014 | Hydro | WA | 500 | Pumped Storage/Hydro | NPCC | Summer | 30.745 | 47.3 | 1 | 1 | 4750-Other generator controls and metering problems | U1-Forced - Immediate | 500-Pumped Storage/Hydro
4750 | Other generator controls and metering problems | Generator | Controls | U1 | Forced - Immediate | 2014 | Hydro | WA | 500 | Pumped Storage/Hydro | WECC | Summer | 32.769 | 109.23 | 1 | 1 | 4750-Other generator controls and metering problems | U1-Forced - Immediate | 500-Pumped Storage/Hydro
4750 | Other generator controls and metering problems | Generator | Controls | U1 | Forced - Immediate | 2014 | Hydro | WA | 500 | Pumped Storage/Hydro | WECC | Summer | 73.5 | 44.1 | 1 | 1 | 4750-Other generator controls and metering problems | U1-Forced - Immediate | 500-Pumped Storage/Hydro
4750 | Other generator controls and metering problems | Generator | Controls | U1 | Forced - Immediate | 2014 | Hydro | WA | 500 | Pumped Storage/Hydro | RFC | Summer | 155.4666 | 106 | 1 | 1 | 4750-Other generator controls and metering problems | U1-Forced - Immediate | 500-Pumped Storage/Hydro
4750 | Other generator controls and metering problems | Generator | Controls | U1 | Forced - Immediate | 2014 | Hydro | WA | 500 | Pumped Storage/Hydro | WECC | Winter | 30.429 | 67.62 | 1 | 1 | 4750-Other generator controls and metering problems | U1-Forced - Immediate | 500-Pumped Storage/Hydro
4750 | Other generator controls and metering problems | Generator | Controls | U1 | Forced - Immediate | 2014 | Hydro | WA | 500 | Pumped Storage/Hydro | WECC | Winter | 169.8125 | 23.75 | 1 | 1 | 4750-Other generator controls and metering problems | U1-Forced - Immediate | 500-Pumped Storage/Hydro
4750 | Other generator controls and metering problems | Generator | Controls | U1 | Forced - Immediate | 2014 | Hydro | WA | 500 | Pumped Storage/Hydro | RFC | Winter | 208 | 48 | 1 | 1 | 4750-Other generator controls and metering problems | U1-Forced - Immediate | 500-Pumped Storage/Hydro
4750 | Other generator controls and metering problems | Generator | Controls | U2 | Forced - Delayed | 2014 | Hydro | WA | 500 | Pumped Storage/Hydro | WECC | Off-Peak | 166 | 83 | 1 | 1 | 4750-Other generator controls and metering problems | U2-Forced - Delayed | 500-Pumped Storage/Hydro
4750 | Other generator controls and metering problems | Generator | Controls | D1 | Forced - Immediate | 2014 | Hydro | WA | 500 | Pumped Storage/Hydro | RFC | Off-Peak | 1.3333 | 16 | 1 | 1 | 4750-Other generator controls and metering problems | D1-Forced - Immediate | 500-Pumped Storage/Hydro
4750 | Other generator controls and metering problems | Generator | Controls | D1 | Forced - Immediate | 2014 | Hydro | WA | 500 | Pumped Storage/Hydro | RFC | Off-Peak | 2.9 | 6 | 1 | 1 | 4750-Other generator controls and metering problems | D1-Forced - Immediate | 500-Pumped Storage/Hydro
4750 | Other generator controls and metering problems | Generator | Controls | D1 | Forced - Immediate | 2014 | Hydro | WA | 500 | Pumped Storage/Hydro | RFC | Off-Peak | 4.1 | 6 | 1 | 1 | 4750-Other generator controls and metering problems | D1-Forced - Immediate | 500-Pumped Storage/Hydro
4750 | Other generator controls and metering problems | Generator | Controls | D1 | Forced - Immediate | 2014 | Hydro | WA | 500 | Pumped Storage/Hydro | NPCC | Off-Peak | 8.47 | 50.82 | 1 | 1 | 4750-Other generator controls and metering problems | D1-Forced - Immediate | 500-Pumped Storage/Hydro
4750 | Other generator controls and metering problems | Generator | Controls | D1 | Forced - Immediate | 2014 | Hydro | WA | 500 | Pumped Storage/Hydro | NPCC | Off-Peak | 14.399 | 50.82 | 1 | 1 | 4750-Other generator controls and metering problems | D1-Forced - Immediate | 500-Pumped Storage/Hydro
4750 | Other generator controls and metering problems | Generator | Controls | D1 | Forced - Immediate | 2014 | Hydro | WA | 500 | Pumped Storage/Hydro | RFC | Off-Peak | 112.6 | 6 | 1 | 1 | 4750-Other generator controls and metering problems | D1-Forced - Immediate | 500-Pumped Storage/Hydro
4750 | Other generator controls and metering problems | Generator | Controls | D1 | Forced - Immediate | 2014 | Hydro | WA | 500 | Pumped Storage/Hydro | RFC | Summer | 4.4 | 6 | 1 | 1 | 4750-Other generator controls and metering problems | D1-Forced - Immediate | 500-Pumped Storage/Hydro
4750 | Other generator controls and metering problems | Generator | Controls | D1 | Forced - Immediate | 2014 | Hydro | WA | 500 | Pumped Storage/Hydro | NPCC | Summer | 13.5533 | 7.6 | 1 | 1 | 4750-Other generator controls and metering problems | D1-Forced - Immediate | 500-Pumped Storage/Hydro
4750 | Other generator controls and metering problems | Generator | Controls | SF | Startup Failure | 2014 | Hydro | WA | 500 | Pumped Storage/Hydro | SERC | Off-Peak | 74.7683 | 39.7 | 1 | 1 | 4750-Other generator controls and metering problems | SF-Startup Failure | 500-Pumped Storage/Hydro
4750 | Other generator controls and metering problems | Generator | Controls | SF | Startup Failure | 2014 | Hydro | WA | 500 | Pumped Storage/Hydro | NPCC | Summer | 68.2273 | 35.29 | 1 | 1 | 4750-Other generator controls and metering problems | SF-Startup Failure | 500-Pumped Storage/Hydro
4750 | Other generator controls and metering problems | Generator | Controls | SF | Startup Failure | 2014 | Hydro | WA | 500 | Pumped Storage/Hydro | WECC | Summer | 112.0208 | 23.75 | 1 | 1 | 4750-Other generator controls and metering problems | SF-Startup Failure | 500-Pumped Storage/Hydro
4750 | Other generator controls and metering problems | Generator | Controls | SF | Startup Failure | 2014 | Hydro | WA | 500 | Pumped Storage/Hydro | SERC | Winter | 42.75 | 28.5 | 1 | 1 | 4750-Other generator controls and metering problems | SF-Startup Failure | 500-Pumped Storage/Hydro
4750 | Other generator controls and metering problems | Generator | Controls | U1 | Forced - Immediate | 2014 | Hydro | WA | 500 | Pumped Storage/Hydro | WECC | Off-Peak | 13.8383 | 36.1 | 1 | 1 | 4750-Other generator controls and metering problems | U1-Forced - Immediate | 500-Pumped Storage/Hydro
4750 | Other generator controls and metering problems | Generator | Controls | U1 | Forced - Immediate | 2014 | Hydro | WA | 500 | Pumped Storage/Hydro | NPCC | Off-Peak | 112.48 | 22.8 | 1 | 1 | 4750-Other generator controls and metering problems | U1-Forced - Immediate | 500-Pumped Storage/Hydro
4750 | Other generator controls and metering problems | Generator | Controls | U1 | Forced - Immediate | 2014 | Hydro | WA | 500 | Pumped Storage/Hydro | WECC | Off-Peak | 152.145 | 67.62 | 1 | 1 | 4750-Other generator controls and metering problems | U1-Forced - Immediate | 500-Pumped Storage/Hydro
4750 | Other generator controls and metering problems | Generator | Controls | U1 | Forced - Immediate | 2014 | Hydro | WA | 500 | Pumped Storage/Hydro | NPCC | Off-Peak | 188.848 | 130.24 | 1 | 1 | 4750-Other generator controls and metering problems | U1-Forced - Immediate | 500-Pumped Storage/Hydro
4750 | Other generator controls and metering problems | Generator | Controls | U1 | Forced - Immediate | 2014 | Hydro | WA | 500 | Pumped Storage/Hydro | NPCC | Off-Peak | 213.864 | 63.84 | 1 | 1 | 4750-Other generator controls and metering problems | U1-Forced - Immediate | 500-Pumped Storage/Hydro
4750 | Other generator controls and metering problems | Generator | Controls | U1 | Forced - Immediate | 2014 | Hydro | WA | 500 | Pumped Storage/Hydro | NPCC | Summer | 97.6745 | 19.47 | 1 | 1 | 4750-Other generator controls and metering problems | U1-Forced - Immediate | 500-Pumped Storage/Hydro
4750 | Other generator controls and metering problems | Generator | Controls | U1 | Forced - Immediate | 2014 | Hydro | WA | 500 | Pumped Storage/Hydro | NPCC | Summer | 113.1129 | 74.58 | 1 | 1 | 4750-Other generator controls and metering problems | U1-Forced - Immediate | 500-Pumped Storage/Hydro
4750 | Other generator controls and metering problems | Generator | Controls | U1 | Forced - Immediate | 2014 | Hydro | WA | 500 | Pumped Storage/Hydro | NPCC | Summer | 232.9653 | 66.88 | 1 | 1 | 4750-Other generator controls and metering problems | U1-Forced - Immediate | 500-Pumped Storage/Hydro
4750 | Other generator controls and metering problems | Generator | Controls | U1 | Forced - Immediate | 2014 | Hydro | WA | 500 | Pumped Storage/Hydro | SERC | Summer | 317.3332 | 340 | 1 | 1 | 4750-Other generator controls and metering problems | U1-Forced - Immediate | 500-Pumped Storage/Hydro
4750 | Other generator controls and metering problems | Generator | Controls | U1 | Forced - Immediate | 2014 | Hydro | WA | 500 | Pumped Storage/Hydro | WECC | Summer | 699.4586 | 51.94 | 1 | 1 | 4750-Other generator controls and metering problems | U1-Forced - Immediate | 500-Pumped Storage/Hydro
4750 | Other generator controls and metering problems | Generator | Controls | U1 | Forced - Immediate | 2014 | Hydro | WA | 500 | Pumped Storage/Hydro | NPCC | Summer | 1063.062 | 19.47 | 1 | 1 | 4750-Other generator controls and metering problems | U1-Forced - Immediate | 500-Pumped Storage/Hydro
4750 | Other generator controls and metering problems | Generator | Controls | U1 | Forced - Immediate | 2014 | Hydro | WA | 500 | Pumped Storage/Hydro | WECC | Summer | 1244.88 | 51.3 | 1 | 1 | 4750-Other generator controls and metering problems | U1-Forced - Immediate | 500-Pumped Storage/Hydro
4750 | Other generator controls and metering problems | Generator | Controls | U1 | Forced - Immediate | 2014 | Hydro | WA | 500 | Pumped Storage/Hydro | NPCC | Summer | 2060.813 | 89.02 | 1 | 1 | 4750-Other generator controls and metering problems | U1-Forced - Immediate | 500-Pumped Storage/Hydro
4750 | Other generator controls and metering problems | Generator | Controls | U1 | Forced - Immediate | 2014 | Hydro | WA | 500 | Pumped Storage/Hydro | WECC | Summer | 2202.6224 | 247.95 | 1 | 1 | 4750-Other generator controls and metering problems | U1-Forced - Immediate | 500-Pumped Storage/Hydro
4750 | Other generator controls and metering problems | Generator | Controls | U1 | Forced - Immediate | 2014 | Hydro | WA | 500 | Pumped Storage/Hydro | NPCC | Summer | 3538.0665 | 292 | 1 | 1 | 4750-Other generator controls and metering problems | U1-Forced - Immediate | 500-Pumped Storage/Hydro
4750 | Other generator controls and metering problems | Generator | Controls | U1 | Forced - Immediate | 2014 | Hydro | WA | 500 | Pumped Storage/Hydro | MRO | Winter | 46 | 46 | 1 | 1 | 4750-Other generator controls and metering problems | U1-Forced - Immediate | 500-Pumped Storage/Hydro
4750 | Other generator controls and metering problems | Generator | Controls | U1 | Forced - Immediate | 2014 | Hydro | WA | 500 | Pumped Storage/Hydro | WECC | Winter | 980.5 | 265 | 1 | 1 | 4750-Other generator controls and metering problems | U1-Forced - Immediate | 500-Pumped Storage/Hydro
4750 | Other generator controls and metering problems | Generator | Controls | U1 | Forced - Immediate | 2014 | Hydro | WA | 500 | Pumped Storage/Hydro | WECC | Winter | 1005.975 | 76.5 | 1 | 1 | 4750-Other generator controls and metering problems | U1-Forced - Immediate | 500-Pumped Storage/Hydro
4750 | Other generator controls and metering problems | Generator | Controls | U3 | Forced - Postponed | 2014 | Hydro | WA | 500 | Pumped Storage/Hydro | NPCC | Off-Peak | 493.5633 | 26.3 | 1 | 1 | 4750-Other generator controls and metering problems | U3-Forced - Postponed | 500-Pumped Storage/Hydro
4750 | Other generator controls and metering problems | Generator | Controls | D1 | Forced - Immediate | 2014 | Coal | CC | 650 | Fluidized Bed | SERC | Off-Peak | 645.8667 | 32 | 1 | 1 | 4750-Other generator controls and metering problems | D1-Forced - Immediate | 650-Fluidized Bed
4750 | Other generator controls and metering problems | Generator | Controls | U1 | Forced - Immediate | 2014 | Gas | GG | 800 | Miscellaneous | MRO | Winter | 9179.88 | 272.4 | 1 | 1 | 4750-Other generator controls and metering problems | U1-Forced - Immediate | 800-Miscellaneous
4750 | Other generator controls and metering problems | Generator | Controls | SF | Startup Failure | 2014 | Gas | GG | 800 | Miscellaneous | MRO | Winter | 948.8599 | 272.4 | 1 | 1 | 4750-Other generator controls and metering problems | SF-Startup Failure | 800-Miscellaneous
4750 | Other generator controls and metering problems | Generator | Controls | U1 | Forced - Immediate | 2014 | Coal | OS | 800 | Miscellaneous | RFC | Off-Peak | 487.5 | 39 | 1 | 1 | 4750-Other generator controls and metering problems | U1-Forced - Immediate | 800-Miscellaneous
4750 | Other generator controls and metering problems | Generator | Controls | U1 | Forced - Immediate | 2014 | Gas | GG | 850 | Combined Cycle Block | SERC | Off-Peak | 540.7999 | 156 | 1 | 1 | 4750-Other generator controls and metering problems | U1-Forced - Immediate | 850-Combined Cycle Block
4750 | Other generator controls and metering problems | Generator | Controls | D1 | Forced - Immediate | 2014 | Gas | GG | 850 | Combined Cycle Block | SERC | Off-Peak | 3758.7 | 402 | 1 | 1 | 4750-Other generator controls and metering problems | D1-Forced - Immediate | 850-Combined Cycle Block
4750 | Other generator controls and metering problems | Generator | Controls | SF | Startup Failure | 2014 | Gas | GG | 850 | Combined Cycle Block | WECC | Off-Peak | 1782 | 88 | 1 | 1 | 4750-Other generator controls and metering problems | SF-Startup Failure | 850-Combined Cycle Block
4750 | Other generator controls and metering problems | Generator | Controls | SF | Startup Failure | 2014 | Gas | GG | 850 | Combined Cycle Block | NPCC | Winter | 284 | 71 | 1 | 1 | 4750-Other generator controls and metering problems | SF-Startup Failure | 850-Combined Cycle Block
4750 | Other generator controls and metering problems | Generator | Controls | SF | Startup Failure | 2014 | Gas | OG | 850 | Combined Cycle Block | MRO | Summer | 204.9999 | 300 | 1 | 1 | 4750-Other generator controls and metering problems | SF-Startup Failure | 850-Combined Cycle Block
4750 | Other generator controls and metering problems | Generator | Controls | SF | Startup Failure | 2014 | Gas | OG | 850 | Combined Cycle Block | MRO | Summer | 2805 | 300 | 1 | 1 | 4750-Other generator controls and metering problems | SF-Startup Failure | 850-Combined Cycle Block
4750 | Other generator controls and metering problems | Generator | Controls | U1 | Forced - Immediate | 2014 | Gas | GG | 850 | Combined Cycle Block | NPCC | Off-Peak | 2311.9066 | 143.3 | 1 | 1 | 4750-Other generator controls and metering problems | U1-Forced - Immediate | 850-Combined Cycle Block
4750 | Other generator controls and metering problems | Generator | Controls | D1 | Forced - Immediate | 2014 | Gas | GG | 850 | Combined Cycle Block | SERC | Off-Peak | 786.1666 | 106 | 1 | 1 | 4750-Other generator controls and metering problems | D1-Forced - Immediate | 850-Combined Cycle Block
4750 | Other generator controls and metering problems | Generator | Controls | SF | Startup Failure | 2014 | Gas | GG | 851 | CC GT units | TRE | Summer | 405.9999 | 210 | 1 | 1 | 4750-Other generator controls and metering problems | SF-Startup Failure | 851-CC GT units
4750 | Other generator controls and metering problems | Generator | Controls | U1 | Forced - Immediate | 2014 | Gas | GG | 851 | CC GT units | SERC | Off-Peak | 78.1999 | 138 | 1 | 1 | 4750-Other generator controls and metering problems | U1-Forced - Immediate | 851-CC GT units
4750 | Other generator controls and metering problems | Generator | Controls | U1 | Forced - Immediate | 2014 | Gas | GG | 851 | CC GT units | SERC | Winter | 57.6666 | 173 | 1 | 1 | 4750-Other generator controls and metering problems | U1-Forced - Immediate | 851-CC GT units
4750 | Other generator controls and metering problems | Generator | Controls | U1 | Forced - Immediate | 2014 | Gas | GG | 851 | CC GT units | SERC | Summer | 1859.7165 | 241 | 1 | 1 | 4750-Other generator controls and metering problems | U1-Forced - Immediate | 851-CC GT units
4750 | Other generator controls and metering problems | Generator | Controls | SF | Startup Failure | 2014 | Gas | GG | 851 | CC GT units | SERC | Winter | 2197.1165 | 241 | 1 | 1 | 4750-Other generator controls and metering problems | SF-Startup Failure | 851-CC GT units
4750 | Other generator controls and metering problems | Generator | Controls | U1 | Forced - Immediate | 2014 | Gas | GG | 851 | CC GT units | TRE | Summer | 3002.3999 | 162 | 1 | 1 | 4750-Other generator controls and metering problems | U1-Forced - Immediate | 851-CC GT units
4750 | Other generator controls and metering problems | Generator | Controls | U1 | Forced - Immediate | 2014 | Gas | GG | 851 | CC GT units | TRE | Winter | 371.8 | 169 | 1 | 1 | 4750-Other generator controls and metering problems | U1-Forced - Immediate | 851-CC GT units
4750 | Other generator controls and metering problems | Generator | Controls | U1 | Forced - Immediate | 2014 | Gas | GG | 851 | CC GT units | TRE | Summer | 2991.5999 | 162 | 1 | 1 | 4750-Other generator controls and metering problems | U1-Forced - Immediate | 851-CC GT units
4750 | Other generator controls and metering problems | Generator | Controls | U1 | Forced - Immediate | 2014 | Gas | GG | 851 | CC GT units | SERC | Winter | 4847.85 | 171 | 1 | 1 | 4750-Other generator controls and metering problems | U1-Forced - Immediate | 851-CC GT units
4750 | Other generator controls and metering problems | Generator | Controls | U1 | Forced - Immediate | 2014 | Gas | GG | 851 | CC GT units | TRE | Summer | 5964.2999 | 162 | 1 | 1 | 4750-Other generator controls and metering problems | U1-Forced - Immediate | 851-CC GT units
4750 | Other generator controls and metering problems | Generator | Controls | U1 | Forced - Immediate | 2014 | Gas | GG | 851 | CC GT units | SERC | Winter | 56.9999 | 171 | 1 | 1 | 4750-Other generator controls and metering problems | U1-Forced - Immediate | 851-CC GT units
4750 | Other generator controls and metering problems | Generator | Controls | U1 | Forced - Immediate | 2014 | Gas | GG | 851 | CC GT units | WECC | Summer | 547.82 | 168.56 | 1 | 1 | 4750-Other generator controls and metering problems | U1-Forced - Immediate | 851-CC GT units
4750 | Other generator controls and metering problems | Generator | Controls | U1 | Forced - Immediate | 2014 | Gas | GG | 851 | CC GT units | WECC | Winter | 80.6726 | 82.04 | 1 | 1 | 4750-Other generator controls and metering problems | U1-Forced - Immediate | 851-CC GT units
4750 | Other generator controls and metering problems | Generator | Controls | U1 | Forced - Immediate | 2014 | Gas | GG | 851 | CC GT units | SERC | Off-Peak | 13149.5833 | 151 | 1 | 1 | 4750-Other generator controls and metering problems | U1-Forced - Immediate | 851-CC GT units
4750 | Other generator controls and metering problems | Generator | Controls | U1 | Forced - Immediate | 2014 | Gas | GG | 851 | CC GT units | SERC | Winter | 4904.55 | 173 | 1 | 1 | 4750-Other generator controls and metering problems | U1-Forced - Immediate | 851-CC GT units
4750 | Other generator controls and metering problems | Generator | Controls | U1 | Forced - Immediate | 2014 | Waste Heat | WH | 852 | CC steam units | SERC | Winter | 4167.45 | 147 | 1 | 1 | 4750-Other generator controls and metering problems | U1-Forced - Immediate | 852-CC steam units
4750 | Other generator controls and metering problems | Generator | Controls | D1 | Forced - Immediate | 2014 | Waste Heat | WH | 852 | CC steam units | SERC | Off-Peak | 7552.9999 | 84 | 1 | 1 | 4750-Other generator controls and metering problems | D1-Forced - Immediate | 852-CC steam units
4750 | Other generator controls and metering problems | Generator | Controls | U1 | Forced - Immediate | 2014 | Waste Heat | WH | 852 | CC steam units | SERC | Winter | 49 | 147 | 1 | 1 | 4750-Other generator controls and metering problems | U1-Forced - Immediate | 852-CC steam units
4750 | Other generator controls and metering problems | Generator | Controls | U1 | Forced - Immediate | 2014 | Waste Heat | WH | 852 | CC steam units | TRE | Off-Peak | 733.3333 | 160 | 1 | 1 | 4750-Other generator controls and metering problems | U1-Forced - Immediate | 852-CC steam units
4750 | Other generator controls and metering problems | Generator | Controls | U1 | Forced - Immediate | 2014 | Waste Heat | WH | 852 | CC steam units | TRE | Summer | 7526.7999 | 186 | 1 | 1 | 4750-Other generator controls and metering problems | U1-Forced - Immediate | 852-CC steam units
4750 | Other generator controls and metering problems | Generator | Controls | D1 | Forced - Immediate | 2014 | Gas | OG | 861 | CoG GT units | TRE | Summer | 0 | 0 | 1 | 1 | 4750-Other generator controls and metering problems | D1-Forced - Immediate | 861-CoG GT units
4750 | Other generator controls and metering problems | Generator | Controls | U1 | Forced - Immediate | 2014 | Waste Heat | WH | 862 | CoG steam units | TRE | Off-Peak | 165.2666 | 67 | 1 | 1 | 4750-Other generator controls and metering problems | U1-Forced - Immediate | 862-CoG steam units
4800 | Generator main leads | Generator | Miscellaneous (Generator) | U1 | Forced - Immediate | 2014 | Coal | CC | 100 | Fossil-Steam | RFC | Winter | 8820 | 245 | 1 | 1 | 4800-Generator main leads | U1-Forced - Immediate | 100-Fossil-Steam
4800 | Generator main leads | Generator | Miscellaneous (Generator) | U1 | Forced - Immediate | 2014 | Coal | CC | 100 | Fossil-Steam | MRO | Off-Peak | 4881.0664 | 352 | 1 | 1 | 4800-Generator main leads | U1-Forced - Immediate | 100-Fossil-Steam
4800 | Generator main leads | Generator | Miscellaneous (Generator) | U2 | Forced - Delayed | 2014 | Coal | CC | 100 | Fossil-Steam | SERC | Winter | 16702.2331 | 658 | 1 | 1 | 4800-Generator main leads | U2-Forced - Delayed | 100-Fossil-Steam
4800 | Generator main leads | Generator | Miscellaneous (Generator) | U1 | Forced - Immediate | 2014 | Coal | CC | 100 | Fossil-Steam | SERC | Winter | 57747.1664 | 842 | 1 | 1 | 4800-Generator main leads | U1-Forced - Immediate | 100-Fossil-Steam
4800 | Generator main leads | Generator | Miscellaneous (Generator) | U1 | Forced - Immediate | 2014 | Gas | GG | 100 | Fossil-Steam | TRE | Off-Peak | 21418.5 | 393 | 1 | 1 | 4800-Generator main leads | U1-Forced - Immediate | 100-Fossil-Steam
4800 | Generator main leads | Generator | Miscellaneous (Generator) | U1 | Forced - Immediate | 2014 | Coal | CC | 100 | Fossil-Steam | SERC | Winter | 10764.2 | 107 | 1 | 1 | 4800-Generator main leads | U1-Forced - Immediate | 100-Fossil-Steam
4800 | Generator main leads | Generator | Miscellaneous (Generator) | U1 | Forced - Immediate | 2014 | Gas | GG | 300 | Gas Turbine/Jet Engine (Simple Cycle Operation) | WECC | Winter | 21371.87 | 47.4 | 1 | 1 | 4800-Generator main leads | U1-Forced - Immediate | 300-Gas Turbine/Jet Engine (Simple Cycle Operation)
4800 | Generator main leads | Generator | Miscellaneous (Generator) | U1 | Forced - Immediate | 2014 | Oil | DI | 300 | Gas Turbine/Jet Engine (Simple Cycle Operation) | SERC | Summer | 3933.8 | 52 | 1 | 1 | 4800-Generator main leads | U1-Forced - Immediate | 300-Gas Turbine/Jet Engine (Simple Cycle Operation)
4800 | Generator main leads | Generator | Miscellaneous (Generator) | U1 | Forced - Immediate | 2014 | Gas | GG | 300 | Gas Turbine/Jet Engine (Simple Cycle Operation) | SERC | Summer | 1187.5 | 75 | 1 | 1 | 4800-Generator main leads | U1-Forced - Immediate | 300-Gas Turbine/Jet Engine (Simple Cycle Operation)
4800 | Generator main leads | Generator | Miscellaneous (Generator) | SF | Startup Failure | 2014 | Gas | GG | 300 | Gas Turbine/Jet Engine (Simple Cycle Operation) | RFC | Winter | 374.12 | 19.9 | 1 | 1 | 4800-Generator main leads | SF-Startup Failure | 300-Gas Turbine/Jet Engine (Simple Cycle Operation)
4800 | Generator main leads | Generator | Miscellaneous (Generator) | SF | Startup Failure | 2014 | Gas | GG | 300 | Gas Turbine/Jet Engine (Simple Cycle Operation) | RFC | Winter | 1783.3333 | 20 | 1 | 1 | 4800-Generator main leads | SF-Startup Failure | 300-Gas Turbine/Jet Engine (Simple Cycle Operation)
4800 | Generator main leads | Generator | Miscellaneous (Generator) | D1 | Forced - Immediate | 2014 | Hydro | WA | 500 | Pumped Storage/Hydro | WECC | Summer | 617.4047 | 381.9 | 1 | 1 | 4800-Generator main leads | D1-Forced - Immediate | 500-Pumped Storage/Hydro
4800 | Generator main leads | Generator | Miscellaneous (Generator) | U1 | Forced - Immediate | 2014 | Hydro | WA | 500 | Pumped Storage/Hydro | NPCC | Off-Peak | 9622.0629 | 74.58 | 1 | 1 | 4800-Generator main leads | U1-Forced - Immediate | 500-Pumped Storage/Hydro
4800 | Generator main leads | Generator | Miscellaneous (Generator) | U1 | Forced - Immediate | 2014 | Hydro | WA | 500 | Pumped Storage/Hydro | NPCC | Summer | 46.512 | 38.76 | 2 | 2 | 4800-Generator main leads | U1-Forced - Immediate | 500-Pumped Storage/Hydro
4800 | Generator main leads | Generator | Miscellaneous (Generator) | D1 | Forced - Immediate | 2014 | Hydro | WA | 500 | Pumped Storage/Hydro | WECC | Summer | 1316.6999 | 128.25 | 1 | 1 | 4800-Generator main leads | D1-Forced - Immediate | 500-Pumped Storage/Hydro
4800 | Generator main leads | Generator | Miscellaneous (Generator) | D1 | Forced - Immediate | 2014 | Hydro | WA | 500 | Pumped Storage/Hydro | NPCC | Off-Peak | 801.515 | 20.9 | 1 | 1 | 4800-Generator main leads | D1-Forced - Immediate | 500-Pumped Storage/Hydro
4800 | Generator main leads | Generator | Miscellaneous (Generator) | U1 | Forced - Immediate | 2014 | Hydro | WA | 500 | Pumped Storage/Hydro | NPCC | Off-Peak | 9722.746 | 74.58 | 1 | 1 | 4800-Generator main leads | U1-Forced - Immediate | 500-Pumped Storage/Hydro
4800 | Generator main leads | Generator | Miscellaneous (Generator) | U1 | Forced - Immediate | 2014 | Hydro | WA | 500 | Pumped Storage/Hydro | NPCC | Summer | 72.6996 | 89.02 | 2 | 2 | 4800-Generator main leads | U1-Forced - Immediate | 500-Pumped Storage/Hydro
4800 | Generator main leads | Generator | Miscellaneous (Generator) | U1 | Forced - Immediate | 2014 | Hydro | WA | 500 | Pumped Storage/Hydro | SERC | Summer | 1826.0666 | 52 | 1 | 1 | 4800-Generator main leads | U1-Forced - Immediate | 500-Pumped Storage/Hydro
4800 | Generator main leads | Generator | Miscellaneous (Generator) | D1 | Forced - Immediate | 2014 | Gas | GG | 850 | Combined Cycle Block | NPCC | Summer | 340.2265 | 258.4 | 1 | 1 | 4800-Generator main leads | D1-Forced - Immediate | 850-Combined Cycle Block
4800 | Generator main leads | Generator | Miscellaneous (Generator) | D1 | Forced - Immediate | 2014 | Gas | GG | 851 | CC GT units | MRO | Winter | 4689.5613 | 12.53 | 1 | 1 | 4800-Generator main leads | D1-Forced - Immediate | 851-CC GT units
4800 | Generator main leads | Generator | Miscellaneous (Generator) | U1 | Forced - Immediate | 2014 | Gas | GG | 851 | CC GT units | TRE | Off-Peak | 20851.2332 | 146 | 1 | 1 | 4800-Generator main leads | U1-Forced - Immediate | 851-CC GT units
4800 | Generator main leads | Generator | Miscellaneous (Generator) | D1 | Forced - Immediate | 2014 | Gas | GG | 851 | CC GT units | MRO | Winter | 4730.7307 | 12.64 | 1 | 1 | 4800-Generator main leads | D1-Forced - Immediate | 851-CC GT units
4800 | Generator main leads | Generator | Miscellaneous (Generator) | U1 | Forced - Immediate | 2014 | Waste Heat | WH | 852 | CC steam units | RFC | Winter | 6470.0999 | 189 | 1 | 1 | 4800-Generator main leads | U1-Forced - Immediate | 852-CC steam units
4800 | Generator main leads | Generator | Miscellaneous (Generator) | U1 | Forced - Immediate | 2014 | Waste Heat | WH | 852 | CC steam units | MRO | Winter | 77983.0678 | 211.69 | 1 | 1 | 4800-Generator main leads | U1-Forced - Immediate | 852-CC steam units
4800 | Generator main leads | Generator | Miscellaneous (Generator) | U1 | Forced - Immediate | 2014 | Gas | GG | 860 | Co-generator Block | SERC | Off-Peak | 1064.8 | 16 | 1 | 1 | 4800-Generator main leads | U1-Forced - Immediate | 860-Co-generator Block
4805 | Generator Bus Duct Cooling System | Generator | Miscellaneous (Generator) | D1 | Forced - Immediate | 2014 | Coal | CC | 100 | Fossil-Steam | SERC | Winter | 1090.8332 | 170 | 1 | 1 | 4805-Generator Bus Duct Cooling System | D1-Forced - Immediate | 100-Fossil-Steam
4805 | Generator Bus Duct Cooling System | Generator | Miscellaneous (Generator) | D1 | Forced - Immediate | 2014 | Coal | CC | 100 | Fossil-Steam | SERC | Winter | 1753.8332 | 170 | 1 | 1 | 4805-Generator Bus Duct Cooling System | D1-Forced - Immediate | 100-Fossil-Steam
4805 | Generator Bus Duct Cooling System | Generator | Miscellaneous (Generator) | D1 | Forced - Immediate | 2014 | Coal | LI | 100 | Fossil-Steam | TRE | Off-Peak | 27 | 9 | 1 | 1 | 4805-Generator Bus Duct Cooling System | D1-Forced - Immediate | 100-Fossil-Steam
4805 | Generator Bus Duct Cooling System | Generator | Miscellaneous (Generator) | D1 | Forced - Immediate | 2014 | Coal | CC | 100 | Fossil-Steam | SERC | Winter | 818.8332 | 170 | 1 | 1 | 4805-Generator Bus Duct Cooling System | D1-Forced - Immediate | 100-Fossil-Steam
4805 | Generator Bus Duct Cooling System | Generator | Miscellaneous (Generator) | D1 | Forced - Immediate | 2014 | Coal | CC | 100 | Fossil-Steam | SERC | Off-Peak | 263.4665 | 304 | 1 | 1 | 4805-Generator Bus Duct Cooling System | D1-Forced - Immediate | 100-Fossil-Steam
4805 | Generator Bus Duct Cooling System | Generator | Miscellaneous (Generator) | D1 | Forced - Immediate | 2014 | Coal | CC | 100 | Fossil-Steam | SERC | Winter | 770.6666 | 170 | 1 | 1 | 4805-Generator Bus Duct Cooling System | D1-Forced - Immediate | 100-Fossil-Steam
4805 | Generator Bus Duct Cooling System | Generator | Miscellaneous (Generator) | D1 | Forced - Immediate | 2014 | Coal | CC | 100 | Fossil-Steam | SERC | Winter | 2068.3332 | 170 | 1 | 1 | 4805-Generator Bus Duct Cooling System | D1-Forced - Immediate | 100-Fossil-Steam
4805 | Generator Bus Duct Cooling System | Generator | Miscellaneous (Generator) | U1 | Forced - Immediate | 2014 | Gas | GG | 100 | Fossil-Steam | NPCC | Winter | 19576.3331 | 380 | 1 | 1 | 4805-Generator Bus Duct Cooling System | U1-Forced - Immediate | 100-Fossil-Steam
4805 | Generator Bus Duct Cooling System | Generator | Miscellaneous (Generator) | D1 | Forced - Immediate | 2014 | Coal | CC | 100 | Fossil-Steam | RFC | Summer | 574 | 287 | 1 | 1 | 4805-Generator Bus Duct Cooling System | D1-Forced - Immediate | 100-Fossil-Steam
4805 | Generator Bus Duct Cooling System | Generator | Miscellaneous (Generator) | D1 | Forced - Immediate | 2014 | Coal | CC | 100 | Fossil-Steam | RFC | Summer | 1262.4997 | 750 | 1 | 1 | 4805-Generator Bus Duct Cooling System | D1-Forced - Immediate | 100-Fossil-Steam
4805 | Generator Bus Duct Cooling System | Generator | Miscellaneous (Generator) | D1 | Forced - Immediate | 2014 | Coal | CC | 100 | Fossil-Steam | SERC | Winter | 87.8332 | 170 | 1 | 1 | 4805-Generator Bus Duct Cooling System | D1-Forced - Immediate | 100-Fossil-Steam
4805 | Generator Bus Duct Cooling System | Generator | Miscellaneous (Generator) | D1 | Forced - Immediate | 2014 | Coal | CC | 100 | Fossil-Steam | TRE | Winter | 389.8483 | 570.51 | 1 | 1 | 4805-Generator Bus Duct Cooling System | D1-Forced - Immediate | 100-Fossil-Steam
4805 | Generator Bus Duct Cooling System | Generator | Miscellaneous (Generator) | D3 | Forced - Postponed | 2014 | Coal | CC | 100 | Fossil-Steam | SERC | Winter | 961.9999 | 120 | 1 | 1 | 4805-Generator Bus Duct Cooling System | D3-Forced - Postponed | 100-Fossil-Steam
4805 | Generator Bus Duct Cooling System | Generator | Miscellaneous (Generator) | U1 | Forced - Immediate | 2014 | Coal | CC | 100 | Fossil-Steam | RFC | Off-Peak | 5368 | 244 | 1 | 1 | 4805-Generator Bus Duct Cooling System | U1-Forced - Immediate | 100-Fossil-Steam
4805 | Generator Bus Duct Cooling System | Generator | Miscellaneous (Generator) | D1 | Forced - Immediate | 2014 | Coal | CC | 100 | Fossil-Steam | RFC | Off-Peak | 449.4999 | 186 | 1 | 1 | 4805-Generator Bus Duct Cooling System | D1-Forced - Immediate | 100-Fossil-Steam
4805 | Generator Bus Duct Cooling System | Generator | Miscellaneous (Generator) | D1 | Forced - Immediate | 2014 | Coal | CC | 100 | Fossil-Steam | SERC | Winter | 187 | 170 | 1 | 1 | 4805-Generator Bus Duct Cooling System | D1-Forced - Immediate | 100-Fossil-Steam
4805 | Generator Bus Duct Cooling System | Generator | Miscellaneous (Generator) | D1 | Forced - Immediate | 2014 | Coal | CC | 100 | Fossil-Steam | SERC | Winter | 476 | 170 | 1 | 1 | 4805-Generator Bus Duct Cooling System | D1-Forced - Immediate | 100-Fossil-Steam
4805 | Generator Bus Duct Cooling System | Generator | Miscellaneous (Generator) | D1 | Forced - Immediate | 2014 | Coal | CC | 100 | Fossil-Steam | SERC | Winter | 612 | 170 | 1 | 1 | 4805-Generator Bus Duct Cooling System | D1-Forced - Immediate | 100-Fossil-Steam
4805 | Generator Bus Duct Cooling System | Generator | Miscellaneous (Generator) | D1 | Forced - Immediate | 2014 | Coal | CC | 100 | Fossil-Steam | SERC | Winter | 980.3332 | 170 | 1 | 1 | 4805-Generator Bus Duct Cooling System | D1-Forced - Immediate | 100-Fossil-Steam
4805 | Generator Bus Duct Cooling System | Generator | Miscellaneous (Generator) | D1 | Forced - Immediate | 2014 | Coal | CC | 100 | Fossil-Steam | RFC | Summer | 3.3332 | 200 | 1 | 1 | 4805-Generator Bus Duct Cooling System | D1-Forced - Immediate | 100-Fossil-Steam
4805 | Generator Bus Duct Cooling System | Generator | Miscellaneous (Generator) | D1 | Forced - Immediate | 2014 | Coal | CC | 100 | Fossil-Steam | RFC | Summer | 4.9998 | 300 | 1 | 1 | 4805-Generator Bus Duct Cooling System | D1-Forced - Immediate | 100-Fossil-Steam
4805 | Generator Bus Duct Cooling System | Generator | Miscellaneous (Generator) | D1 | Forced - Immediate | 2014 | Coal | CC | 100 | Fossil-Steam | RFC | Summer | 1080 | 300 | 1 | 1 | 4805-Generator Bus Duct Cooling System | D1-Forced - Immediate | 100-Fossil-Steam
4805 | Generator Bus Duct Cooling System | Generator | Miscellaneous (Generator) | D1 | Forced - Immediate | 2014 | Coal | CC | 100 | Fossil-Steam | SERC | Winter | 1926.6666 | 170 | 1 | 1 | 4805-Generator Bus Duct Cooling System | D1-Forced - Immediate | 100-Fossil-Steam
4805 | Generator Bus Duct Cooling System | Generator | Miscellaneous (Generator) | D1 | Forced - Immediate | 2014 | Coal | CC | 100 | Fossil-Steam | SERC | Winter | 195.5 | 170 | 1 | 1 | 4805-Generator Bus Duct Cooling System | D1-Forced - Immediate | 100-Fossil-Steam
4805 | Generator Bus Duct Cooling System | Generator | Miscellaneous (Generator) | D1 | Forced - Immediate | 2014 | Coal | CC | 100 | Fossil-Steam | SERC | Winter | 396.6666 | 170 | 1 | 1 | 4805-Generator Bus Duct Cooling System | D1-Forced - Immediate | 100-Fossil-Steam
4805 | Generator Bus Duct Cooling System | Generator | Miscellaneous (Generator) | U1 | Forced - Immediate | 2014 | Gas | GG | 300 | Gas Turbine/Jet Engine (Simple Cycle Operation) | MRO | Off-Peak | 122607.1 | 77 | 1 | 1 | 4805-Generator Bus Duct Cooling System | U1-Forced - Immediate | 300-Gas Turbine/Jet Engine (Simple Cycle Operation)
4805 | Generator Bus Duct Cooling System | Generator | Miscellaneous (Generator) | U1 | Forced - Immediate | 2014 | Gas | GG | 300 | Gas Turbine/Jet Engine (Simple Cycle Operation) | SERC | Winter | 216379.8483 | 93.7 | 1 | 1 | 4805-Generator Bus Duct Cooling System | U1-Forced - Immediate | 300-Gas Turbine/Jet Engine (Simple Cycle Operation)
4805 | Generator Bus Duct Cooling System | Generator | Miscellaneous (Generator) | U1 | Forced - Immediate | 2014 | Gas | GG | 300 | Gas Turbine/Jet Engine (Simple Cycle Operation) | MRO | Off-Peak | 65047.5 | 75 | 1 | 1 | 4805-Generator Bus Duct Cooling System | U1-Forced - Immediate | 300-Gas Turbine/Jet Engine (Simple Cycle Operation)
4805 | Generator Bus Duct Cooling System | Generator | Miscellaneous (Generator) | D1 | Forced - Immediate | 2014 | Hydro | WA | 500 | Pumped Storage/Hydro | WECC | Winter | 2496.5208 | 80.75 | 1 | 1 | 4805-Generator Bus Duct Cooling System | D1-Forced - Immediate | 500-Pumped Storage/Hydro
4805 | Generator Bus Duct Cooling System | Generator | Miscellaneous (Generator) | U1 | Forced - Immediate | 2014 | Gas | GG | 862 | CoG steam units | TRE | Winter | 491300.682 | 62.98 | 1 | 1 | 4805-Generator Bus Duct Cooling System | U1-Forced - Immediate | 862-CoG steam units
4810 | Generator output breaker | Generator | Miscellaneous (Generator) | SF | Startup Failure | 2014 | Coal | CC | 100 | Fossil-Steam | SERC | Summer | 437.1333 | 166 | 1 | 1 | 4810-Generator output breaker | SF-Startup Failure | 100-Fossil-Steam
4810 | Generator output breaker | Generator | Miscellaneous (Generator) | SF | Startup Failure | 2014 | Gas | GG | 100 | Fossil-Steam | SERC | Winter | 3025 | 66 | 1 | 1 | 4810-Generator output breaker | SF-Startup Failure | 100-Fossil-Steam
4810 | Generator output breaker | Generator | Miscellaneous (Generator) | U1 | Forced - Immediate | 2014 | Coal | CC | 100 | Fossil-Steam | MRO | Off-Peak | 800.925 | 45.25 | 1 | 1 | 4810-Generator output breaker | U1-Forced - Immediate | 100-Fossil-Steam
4810 | Generator output breaker | Generator | Miscellaneous (Generator) | U1 | Forced - Immediate | 2014 | Coal | CC | 100 | Fossil-Steam | WECC | Off-Peak | 7806.5165 | 539 | 1 | 1 | 4810-Generator output breaker | U1-Forced - Immediate | 100-Fossil-Steam
4810 | Generator output breaker | Generator | Miscellaneous (Generator) | U1 | Forced - Immediate | 2014 | Coal | LI | 100 | Fossil-Steam | MRO | Winter | 56242.4999 | 450 | 1 | 1 | 4810-Generator output breaker | U1-Forced - Immediate | 100-Fossil-Steam
4810 | Generator output breaker | Generator | Miscellaneous (Generator) | U1 | Forced - Immediate | 2014 | Gas | GG | 100 | Fossil-Steam | SERC | Summer | 52.6933 | 24.7 | 1 | 1 | 4810-Generator output breaker | U1-Forced - Immediate | 100-Fossil-Steam
4810 | Generator output breaker | Generator | Miscellaneous (Generator) | U1 | Forced - Immediate | 2014 | Gas | GG | 100 | Fossil-Steam | NPCC | Winter | 4856.36 | 581.6 | 1 | 1 | 4810-Generator output breaker | U1-Forced - Immediate | 100-Fossil-Steam
4810 | Generator output breaker | Generator | Miscellaneous (Generator) | D1 | Forced - Immediate | 2014 | Coal | LI | 100 | Fossil-Steam | TRE | Summer | 72 | 36 | 1 | 1 | 4810-Generator output breaker | D1-Forced - Immediate | 100-Fossil-Steam
4810 | Generator output breaker | Generator | Miscellaneous (Generator) | SF | Startup Failure | 2014 | Coal | CC | 100 | Fossil-Steam | SERC | Summer | 977.1999 | 168 | 1 | 1 | 4810-Generator output breaker | SF-Startup Failure | 100-Fossil-Steam
4810 | Generator output breaker | Generator | Miscellaneous (Generator) | U1 | Forced - Immediate | 2014 | Coal | CC | 100 | Fossil-Steam | MRO | Off-Peak | 15883.05 | 19 | 1 | 1 | 4810-Generator output breaker | U1-Forced - Immediate | 100-Fossil-Steam
4810 | Generator output breaker | Generator | Miscellaneous (Generator) | U1 | Forced - Immediate | 2014 | Gas | GG | 100 | Fossil-Steam | MRO | Winter | 1247.6665 | 190 | 1 | 1 | 4810-Generator output breaker | U1-Forced - Immediate | 100-Fossil-Steam
4810 | Generator output breaker | Generator | Miscellaneous (Generator) | SF | Startup Failure | 2014 | Gas | GG | 100 | Fossil-Steam | TRE | Summer | 2875.4497 | 393 | 1 | 1 | 4810-Generator output breaker | SF-Startup Failure | 100-Fossil-Steam
4810 | Generator output breaker | Generator | Miscellaneous (Generator) | U1 | Forced - Immediate | 2014 | Coal | CC | 100 | Fossil-Steam | MRO | Off-Peak | 972.1333 | 79.25 | 1 | 1 | 4810-Generator output breaker | U1-Forced - Immediate | 100-Fossil-Steam
4810 | Generator output breaker | Generator | Miscellaneous (Generator) | U1 | Forced - Immediate | 2014 | Coal | CC | 100 | Fossil-Steam | RFC | Off-Peak | 6112.3333 | 55 | 1 | 1 | 4810-Generator output breaker | U1-Forced - Immediate | 100-Fossil-Steam
4810 | Generator output breaker | Generator | Miscellaneous (Generator) | U1 | Forced - Immediate | 2014 | Coal | CC | 100 | Fossil-Steam | MRO | Off-Peak | 9987.6667 | 19 | 1 | 1 | 4810-Generator output breaker | U1-Forced - Immediate | 100-Fossil-Steam
4810 | Generator output breaker | Generator | Miscellaneous (Generator) | U1 | Forced - Immediate | 2014 | Coal | CC | 100 | Fossil-Steam | SERC | Winter | 1630.125 | 57.5 | 1 | 1 | 4810-Generator output breaker | U1-Forced - Immediate | 100-Fossil-Steam
4810 | Generator output breaker | Generator | Miscellaneous (Generator) | SF | Startup Failure | 2014 | Coal | CC | 100 | Fossil-Steam | SERC | Summer | 367.9666 | 166 | 1 | 1 | 4810-Generator output breaker | SF-Startup Failure | 100-Fossil-Steam
4810 | Generator output breaker | Generator | Miscellaneous (Generator) | U1 | Forced - Immediate | 2014 | Coal | CC | 100 | Fossil-Steam | SERC | Off-Peak | 272.1666 | 57.5 | 1 | 1 | 4810-Generator output breaker | U1-Forced - Immediate | 100-Fossil-Steam
4810 | Generator output breaker | Generator | Miscellaneous (Generator) | U1 | Forced - Immediate | 2014 | Coal | CC | 100 | Fossil-Steam | MRO | Off-Peak | 4981.2708 | 45.25 | 1 | 1 | 4810-Generator output breaker | U1-Forced - Immediate | 100-Fossil-Steam
4810 | Generator output breaker | Generator | Miscellaneous (Generator) | U1 | Forced - Immediate | 2014 | Coal | CC | 100 | Fossil-Steam | SERC | Summer | 1392.4583 | 57.5 | 1 | 1 | 4810-Generator output breaker | U1-Forced - Immediate | 100-Fossil-Steam
4810 | Generator output breaker | Generator | Miscellaneous (Generator) | SF | Startup Failure | 2014 | Coal | LI | 100 | Fossil-Steam | TRE | Summer | 9840 | 820 | 1 | 1 | 4810-Generator output breaker | SF-Startup Failure | 100-Fossil-Steam
4810 | Generator output breaker | Generator | Miscellaneous (Generator) | U1 | Forced - Immediate | 2014 | Coal | CC | 100 | Fossil-Steam | MRO | Off-Peak | 29300 | 200 | 1 | 1 | 4810-Generator output breaker | U1-Forced - Immediate | 100-Fossil-Steam
4810 | Generator output breaker | Generator | Miscellaneous (Generator) | U1 | Forced - Immediate | 2014 | Coal | CC | 100 | Fossil-Steam | SERC | Summer | 19797.9166 | 215 | 1 | 1 | 4810-Generator output breaker | U1-Forced - Immediate | 100-Fossil-Steam
4810 | Generator output breaker | Generator | Miscellaneous (Generator) | U1 | Forced - Immediate | 2014 | Oil | OO | 100 | Fossil-Steam | WECC | Off-Peak | 144.4667 | 44 | 1 | 1 | 4810-Generator output breaker | U1-Forced - Immediate | 100-Fossil-Steam
4810 | Generator output breaker | Generator | Miscellaneous (Generator) | U1 | Forced - Immediate | 2014 | Gas | GG | 100 | Fossil-Steam | NPCC | Off-Peak | 748.17 | 137.7 | 1 | 1 | 4810-Generator output breaker | U1-Forced - Immediate | 100-Fossil-Steam
4810 | Generator output breaker | Generator | Miscellaneous (Generator) | SF | Startup Failure | 2014 | Gas | GG | 300 | Gas Turbine/Jet Engine (Simple Cycle Operation) | RFC | Off-Peak | 10.75 | 43 | 1 | 1 | 4810-Generator output breaker | SF-Startup Failure | 300-Gas Turbine/Jet Engine (Simple Cycle Operation)
4810 | Generator output breaker | Generator | Miscellaneous (Generator) | SF | Startup Failure | 2014 | Gas | GG | 300 | Gas Turbine/Jet Engine (Simple Cycle Operation) | WECC | Summer | 1.3467 | 40.4 | 1 | 1 | 4810-Generator output breaker | SF-Startup Failure | 300-Gas Turbine/Jet Engine (Simple Cycle Operation)
4810 | Generator output breaker | Generator | Miscellaneous (Generator) | SF | Startup Failure | 2014 | Gas | GG | 300 | Gas Turbine/Jet Engine (Simple Cycle Operation) | RFC | Winter | 70.8332 | 170 | 1 | 1 | 4810-Generator output breaker | SF-Startup Failure | 300-Gas Turbine/Jet Engine (Simple Cycle Operation)
4810 | Generator output breaker | Generator | Miscellaneous (Generator) | SF | Startup Failure | 2014 | Gas | GG | 300 | Gas Turbine/Jet Engine (Simple Cycle Operation) | WECC | Winter | 1677.7 | 57 | 1 | 1 | 4810-Generator output breaker | SF-Startup Failure | 300-Gas Turbine/Jet Engine (Simple Cycle Operation)
4810 | Generator output breaker | Generator | Miscellaneous (Generator) | SF | Startup Failure | 2014 | Oil | DI | 300 | Gas Turbine/Jet Engine (Simple Cycle Operation) | NPCC | Summer | 15.2817 | 17.3 | 1 | 1 | 4810-Generator output breaker | SF-Startup Failure | 300-Gas Turbine/Jet Engine (Simple Cycle Operation)
4810 | Generator output breaker | Generator | Miscellaneous (Generator) | SF | Startup Failure | 2014 | Oil | KE | 300 | Gas Turbine/Jet Engine (Simple Cycle Operation) | NPCC | Summer | 377.6667 | 22 | 1 | 1 | 4810-Generator output breaker | SF-Startup Failure | 300-Gas Turbine/Jet Engine (Simple Cycle Operation)
4810 | Generator output breaker | Generator | Miscellaneous (Generator) | U1 | Forced - Immediate | 2014 | Gas | GG | 300 | Gas Turbine/Jet Engine (Simple Cycle Operation) | RFC | Off-Peak | 140 | 80 | 1 | 1 | 4810-Generator output breaker | U1-Forced - Immediate | 300-Gas Turbine/Jet Engine (Simple Cycle Operation)
4810 | Generator output breaker | Generator | Miscellaneous (Generator) | U1 | Forced - Immediate | 2014 | Gas | GG | 300 | Gas Turbine/Jet Engine (Simple Cycle Operation) | WECC | Off-Peak | 174.4 | 48 | 1 | 1 | 4810-Generator output breaker | U1-Forced - Immediate | 300-Gas Turbine/Jet Engine (Simple Cycle Operation)
4810 | Generator output breaker | Generator | Miscellaneous (Generator) | U1 | Forced - Immediate | 2014 | Gas | GG | 300 | Gas Turbine/Jet Engine (Simple Cycle Operation) | SERC | Off-Peak | 454.8 | 72 | 1 | 1 | 4810-Generator output breaker | U1-Forced - Immediate | 300-Gas Turbine/Jet Engine (Simple Cycle Operation)
4810 | Generator output breaker | Generator | Miscellaneous (Generator) | U1 | Forced - Immediate | 2014 | Gas | GG | 300 | Gas Turbine/Jet Engine (Simple Cycle Operation) | SERC | Off-Peak | 7924.8333 | 85 | 1 | 1 | 4810-Generator output breaker | U1-Forced - Immediate | 300-Gas Turbine/Jet Engine (Simple Cycle Operation)
4810 | Generator output breaker | Generator | Miscellaneous (Generator) | U1 | Forced - Immediate | 2014 | Gas | GG | 300 | Gas Turbine/Jet Engine (Simple Cycle Operation) | RFC | Off-Peak | 23927.2 | 88 | 1 | 1 | 4810-Generator output breaker | U1-Forced - Immediate | 300-Gas Turbine/Jet Engine (Simple Cycle Operation)
4810 | Generator output breaker | Generator | Miscellaneous (Generator) | U1 | Forced - Immediate | 2014 | Gas | GG | 300 | Gas Turbine/Jet Engine (Simple Cycle Operation) | NPCC | Summer | 26.6667 | 32 | 1 | 1 | 4810-Generator output breaker | U1-Forced - Immediate | 300-Gas Turbine/Jet Engine (Simple Cycle Operation)
4810 | Generator output breaker | Generator | Miscellaneous (Generator) | U1 | Forced - Immediate | 2014 | Gas | GG | 300 | Gas Turbine/Jet Engine (Simple Cycle Operation) | MRO | Summer | 274.6333 | 77 | 1 | 1 | 4810-Generator output breaker | U1-Forced - Immediate | 300-Gas Turbine/Jet Engine (Simple Cycle Operation)
4810 | Generator output breaker | Generator | Miscellaneous (Generator) | U1 | Forced - Immediate | 2014 | Gas | GG | 300 | Gas Turbine/Jet Engine (Simple Cycle Operation) | WECC | Summer | 1184.7333 | 52 | 1 | 1 | 4810-Generator output breaker | U1-Forced - Immediate | 300-Gas Turbine/Jet Engine (Simple Cycle Operation)
4810 | Generator output breaker | Generator | Miscellaneous (Generator) | U1 | Forced - Immediate | 2014 | Oil | KE | 300 | Gas Turbine/Jet Engine (Simple Cycle Operation) | NPCC | Off-Peak | 5138.3333 | 50 | 1 | 1 | 4810-Generator output breaker | U1-Forced - Immediate | 300-Gas Turbine/Jet Engine (Simple Cycle Operation)
4810 | Generator output breaker | Generator | Miscellaneous (Generator) | SF | Startup Failure | 2014 | Gas | GG | 300 | Gas Turbine/Jet Engine (Simple Cycle Operation) | NPCC | Off-Peak | 342.4 | 48 | 1 | 1 | 4810-Generator output breaker | SF-Startup Failure | 300-Gas Turbine/Jet Engine (Simple Cycle Operation)
4810 | Generator output breaker | Generator | Miscellaneous (Generator) | SF | Startup Failure | 2014 | Gas | GG | 300 | Gas Turbine/Jet Engine (Simple Cycle Operation) | NPCC | Off-Peak | 635.2 | 48 | 1 | 1 | 4810-Generator output breaker | SF-Startup Failure | 300-Gas Turbine/Jet Engine (Simple Cycle Operation)
4810 | Generator output breaker | Generator | Miscellaneous (Generator) | SF | Startup Failure | 2014 | Gas | GG | 300 | Gas Turbine/Jet Engine (Simple Cycle Operation) | SERC | Summer | 35.75 | 65 | 1 | 1 | 4810-Generator output breaker | SF-Startup Failure | 300-Gas Turbine/Jet Engine (Simple Cycle Operation)
4810 | Generator output breaker | Generator | Miscellaneous (Generator) | SF | Startup Failure | 2014 | Gas | GG | 300 | Gas Turbine/Jet Engine (Simple Cycle Operation) | MRO | Summer | 166657.1166 | 71 | 1 | 1 | 4810-Generator output breaker | SF-Startup Failure | 300-Gas Turbine/Jet Engine (Simple Cycle Operation)
4810 | Generator output breaker | Generator | Miscellaneous (Generator) | SF | Startup Failure | 2014 | Gas | GG | 300 | Gas Turbine/Jet Engine (Simple Cycle Operation) | TRE | Winter | 28 | 80 | 1 | 1 | 4810-Generator output breaker | SF-Startup Failure | 300-Gas Turbine/Jet Engine (Simple Cycle Operation)
4810 | Generator output breaker | Generator | Miscellaneous (Generator) | SF | Startup Failure | 2014 | Gas | GG | 300 | Gas Turbine/Jet Engine (Simple Cycle Operation) | RFC | Winter | 17912.405 | 98.7 | 1 | 1 | 4810-Generator output breaker | SF-Startup Failure | 300-Gas Turbine/Jet Engine (Simple Cycle Operation)
4810 | Generator output breaker | Generator | Miscellaneous (Generator) | U1 | Forced - Immediate | 2014 | Gas | GG | 300 | Gas Turbine/Jet Engine (Simple Cycle Operation) | WECC | Off-Peak | 5.335 | 29.1 | 1 | 1 | 4810-Generator output breaker | U1-Forced - Immediate | 300-Gas Turbine/Jet Engine (Simple Cycle Operation)
4810 | Generator output breaker | Generator | Miscellaneous (Generator) | U1 | Forced - Immediate | 2014 | Gas | GG | 300 | Gas Turbine/Jet Engine (Simple Cycle Operation) | MRO | Off-Peak | 14.7333 | 52 | 1 | 1 | 4810-Generator output breaker | U1-Forced - Immediate | 300-Gas Turbine/Jet Engine (Simple Cycle Operation)
4810 | Generator output breaker | Generator | Miscellaneous (Generator) | U1 | Forced - Immediate | 2014 | Gas | GG | 300 | Gas Turbine/Jet Engine (Simple Cycle Operation) | SERC | Summer | 605.6666 | 158 | 1 | 1 | 4810-Generator output breaker | U1-Forced - Immediate | 300-Gas Turbine/Jet Engine (Simple Cycle Operation)
4810 | Generator output breaker | Generator | Miscellaneous (Generator) | U1 | Forced - Immediate | 2014 | Gas | GG | 300 | Gas Turbine/Jet Engine (Simple Cycle Operation) | WECC | Summer | 5981.3973 | 125.44 | 1 | 1 | 4810-Generator output breaker | U1-Forced - Immediate | 300-Gas Turbine/Jet Engine (Simple Cycle Operation)
4810 | Generator output breaker | Generator | Miscellaneous (Generator) | U1 | Forced - Immediate | 2014 | Gas | GG | 300 | Gas Turbine/Jet Engine (Simple Cycle Operation) | SERC | Summer | 7323.3 | 158 | 1 | 1 | 4810-Generator output breaker | U1-Forced - Immediate | 300-Gas Turbine/Jet Engine (Simple Cycle Operation)
4810 | Generator output breaker | Generator | Miscellaneous (Generator) | U1 | Forced - Immediate | 2014 | Gas | GG | 300 | Gas Turbine/Jet Engine (Simple Cycle Operation) | TRE | Winter | 266.0333 | 46 | 1 | 1 | 4810-Generator output breaker | U1-Forced - Immediate | 300-Gas Turbine/Jet Engine (Simple Cycle Operation)
4810 | Generator output breaker | Generator | Miscellaneous (Generator) | U1 | Forced - Immediate | 2014 | Gas | GG | 300 | Gas Turbine/Jet Engine (Simple Cycle Operation) | WECC | Winter | 27922.5 | 170 | 1 | 1 | 4810-Generator output breaker | U1-Forced - Immediate | 300-Gas Turbine/Jet Engine (Simple Cycle Operation)
4810 | Generator output breaker | Generator | Miscellaneous (Generator) | U1 | Forced - Immediate | 2014 | Oil | DI | 300 | Gas Turbine/Jet Engine (Simple Cycle Operation) | SERC | Off-Peak | 13680 | 19 | 1 | 1 | 4810-Generator output breaker | U1-Forced - Immediate | 300-Gas Turbine/Jet Engine (Simple Cycle Operation)
4810 | Generator output breaker | Generator | Miscellaneous (Generator) | U1 | Forced - Immediate | 2014 | Oil | DI | 300 | Gas Turbine/Jet Engine (Simple Cycle Operation) | NPCC | Summer | 440.285 | 17.3 | 1 | 1 | 4810-Generator output breaker | U1-Forced - Immediate | 300-Gas Turbine/Jet Engine (Simple Cycle Operation)
4810 | Generator output breaker | Generator | Miscellaneous (Generator) | U1 | Forced - Immediate | 2014 | Oil | DI | 300 | Gas Turbine/Jet Engine (Simple Cycle Operation) | RFC | Summer | 1207.5 | 150 | 1 | 1 | 4810-Generator output breaker | U1-Forced - Immediate | 300-Gas Turbine/Jet Engine (Simple Cycle Operation)
4810 | Generator output breaker | Generator | Miscellaneous (Generator) | U1 | Forced - Immediate | 2014 | Oil | DI | 300 | Gas Turbine/Jet Engine (Simple Cycle Operation) | SERC | Winter | 3602.3 | 13 | 1 | 1 | 4810-Generator output breaker | U1-Forced - Immediate | 300-Gas Turbine/Jet Engine (Simple Cycle Operation)
4810 | Generator output breaker | Generator | Miscellaneous (Generator) | U1 | Forced - Immediate | 2014 | Oil | DI | 300 | Gas Turbine/Jet Engine (Simple Cycle Operation) | SERC | Winter | 15456 | 23 | 1 | 1 | 4810-Generator output breaker | U1-Forced - Immediate | 300-Gas Turbine/Jet Engine (Simple Cycle Operation)
4810 | Generator output breaker | Generator | Miscellaneous (Generator) | SF | Startup Failure | 2014 | Gas | GG | 300 | Gas Turbine/Jet Engine (Simple Cycle Operation) | TRE | Off-Peak | 10.6666 | 80 | 1 | 1 | 4810-Generator output breaker | SF-Startup Failure | 300-Gas Turbine/Jet Engine (Simple Cycle Operation)
4810 | Generator output breaker | Generator | Miscellaneous (Generator) | SF | Startup Failure | 2014 | Gas | GG | 300 | Gas Turbine/Jet Engine (Simple Cycle Operation) | NPCC | Off-Peak | 37.6 | 48 | 1 | 1 | 4810-Generator output breaker | SF-Startup Failure | 300-Gas Turbine/Jet Engine (Simple Cycle Operation)
4810 | Generator output breaker | Generator | Miscellaneous (Generator) | SF | Startup Failure | 2014 | Gas | GG | 300 | Gas Turbine/Jet Engine (Simple Cycle Operation) | SERC | Off-Peak | 47.3 | 22 | 1 | 1 | 4810-Generator output breaker | SF-Startup Failure | 300-Gas Turbine/Jet Engine (Simple Cycle Operation)
4810 | Generator output breaker | Generator | Miscellaneous (Generator) | SF | Startup Failure | 2014 | Gas | GG | 300 | Gas Turbine/Jet Engine (Simple Cycle Operation) | WECC | Summer | 1151.7 | 69.8 | 1 | 1 | 4810-Generator output breaker | SF-Startup Failure | 300-Gas Turbine/Jet Engine (Simple Cycle Operation)
4810 | Generator output breaker | Generator | Miscellaneous (Generator) | SF | Startup Failure | 2014 | Gas | GG | 300 | Gas Turbine/Jet Engine (Simple Cycle Operation) | SERC | Winter | 142.4999 | 171 | 1 | 1 | 4810-Generator output breaker | SF-Startup Failure | 300-Gas Turbine/Jet Engine (Simple Cycle Operation)
4810 | Generator output breaker | Generator | Miscellaneous (Generator) | SF | Startup Failure | 2014 | Gas | GG | 300 | Gas Turbine/Jet Engine (Simple Cycle Operation) | WECC | Winter | 1774.6 | 57 | 1 | 1 | 4810-Generator output breaker | SF-Startup Failure | 300-Gas Turbine/Jet Engine (Simple Cycle Operation)
4810 | Generator output breaker | Generator | Miscellaneous (Generator) | SF | Startup Failure | 2014 | Oil | DI | 300 | Gas Turbine/Jet Engine (Simple Cycle Operation) | RFC | Off-Peak | 6058.3166 | 61 | 1 | 1 | 4810-Generator output breaker | SF-Startup Failure | 300-Gas Turbine/Jet Engine (Simple Cycle Operation)
4810 | Generator output breaker | Generator | Miscellaneous (Generator) | SF | Startup Failure | 2014 | Oil | DI | 300 | Gas Turbine/Jet Engine (Simple Cycle Operation) | SERC | Summer | 1554.8666 | 83 | 1 | 1 | 4810-Generator output breaker | SF-Startup Failure | 300-Gas Turbine/Jet Engine (Simple Cycle Operation)
4810 | Generator output breaker | Generator | Miscellaneous (Generator) | U1 | Forced - Immediate | 2014 | Gas | GG | 300 | Gas Turbine/Jet Engine (Simple Cycle Operation) | WECC | Off-Peak | 12.35 | 19 | 1 | 1 | 4810-Generator output breaker | U1-Forced - Immediate | 300-Gas Turbine/Jet Engine (Simple Cycle Operation)
4810 | Generator output breaker | Generator | Miscellaneous (Generator) | U1 | Forced - Immediate | 2014 | Gas | GG | 300 | Gas Turbine/Jet Engine (Simple Cycle Operation) | RFC | Off-Peak | 87.4333 | 43 | 1 | 1 | 4810-Generator output breaker | U1-Forced - Immediate | 300-Gas Turbine/Jet Engine (Simple Cycle Operation)
4810 | Generator output breaker | Generator | Miscellaneous (Generator) | U1 | Forced - Immediate | 2014 | Gas | GG | 300 | Gas Turbine/Jet Engine (Simple Cycle Operation) | RFC | Off-Peak | 585.9933 | 40.6 | 1 | 1 | 4810-Generator output breaker | U1-Forced - Immediate | 300-Gas Turbine/Jet Engine (Simple Cycle Operation)
4810 | Generator output breaker | Generator | Miscellaneous (Generator) | U1 | Forced - Immediate | 2014 | Gas | GG | 300 | Gas Turbine/Jet Engine (Simple Cycle Operation) | NPCC | Off-Peak | 1140 | 40 | 1 | 1 | 4810-Generator output breaker | U1-Forced - Immediate | 300-Gas Turbine/Jet Engine (Simple Cycle Operation)
4810 | Generator output breaker | Generator | Miscellaneous (Generator) | U1 | Forced - Immediate | 2014 | Gas | GG | 300 | Gas Turbine/Jet Engine (Simple Cycle Operation) | SERC | Off-Peak | 1665.6 | 72 | 1 | 1 | 4810-Generator output breaker | U1-Forced - Immediate | 300-Gas Turbine/Jet Engine (Simple Cycle Operation)
4810 | Generator output breaker | Generator | Miscellaneous (Generator) | U1 | Forced - Immediate | 2014 | Gas | GG | 300 | Gas Turbine/Jet Engine (Simple Cycle Operation) | WECC | Summer | 0.66664 | 40 | 1 | 1 | 4810-Generator output breaker | U1-Forced - Immediate | 300-Gas Turbine/Jet Engine (Simple Cycle Operation)
4810 | Generator output breaker | Generator | Miscellaneous (Generator) | U1 | Forced - Immediate | 2014 | Gas | GG | 300 | Gas Turbine/Jet Engine (Simple Cycle Operation) | WECC | Summer | 35.65 | 69 | 1 | 1 | 4810-Generator output breaker | U1-Forced - Immediate | 300-Gas Turbine/Jet Engine (Simple Cycle Operation)
4810 | Generator output breaker | Generator | Miscellaneous (Generator) | U1 | Forced - Immediate | 2014 | Gas | GG | 300 | Gas Turbine/Jet Engine (Simple Cycle Operation) | SERC | Summer | 57.9332 | 158 | 1 | 1 | 4810-Generator output breaker | U1-Forced - Immediate | 300-Gas Turbine/Jet Engine (Simple Cycle Operation)
4810 | Generator output breaker | Generator | Miscellaneous (Generator) | U1 | Forced - Immediate | 2014 | Gas | GG | 300 | Gas Turbine/Jet Engine (Simple Cycle Operation) | WECC | Summer | 298.6486 | 48.04 | 1 | 1 | 4810-Generator output breaker | U1-Forced - Immediate | 300-Gas Turbine/Jet Engine (Simple Cycle Operation)
4810 | Generator output breaker | Generator | Miscellaneous (Generator) | U1 | Forced - Immediate | 2014 | Gas | GG | 300 | Gas Turbine/Jet Engine (Simple Cycle Operation) | RFC | Summer | 687.4999 | 165 | 1 | 1 | 4810-Generator output breaker | U1-Forced - Immediate | 300-Gas Turbine/Jet Engine (Simple Cycle Operation)
4810 | Generator output breaker | Generator | Miscellaneous (Generator) | U1 | Forced - Immediate | 2014 | Gas | GG | 300 | Gas Turbine/Jet Engine (Simple Cycle Operation) | SERC | Summer | 966.4332 | 158 | 1 | 1 | 4810-Generator output breaker | U1-Forced - Immediate | 300-Gas Turbine/Jet Engine (Simple Cycle Operation)
4810 | Generator output breaker | Generator | Miscellaneous (Generator) | U1 | Forced - Immediate | 2014 | Gas | GG | 300 | Gas Turbine/Jet Engine (Simple Cycle Operation) | SERC | Summer | 4155.4 | 158 | 1 | 1 | 4810-Generator output breaker | U1-Forced - Immediate | 300-Gas Turbine/Jet Engine (Simple Cycle Operation)
4810 | Generator output breaker | Generator | Miscellaneous (Generator) | U1 | Forced - Immediate | 2014 | Gas | GG | 300 | Gas Turbine/Jet Engine (Simple Cycle Operation) | MRO | Winter | 738.3999 | 78 | 1 | 1 | 4810-Generator output breaker | U1-Forced - Immediate | 300-Gas Turbine/Jet Engine (Simple Cycle Operation)
4810 | Generator output breaker | Generator | Miscellaneous (Generator) | U1 | Forced - Immediate | 2014 | Gas | GG | 300 | Gas Turbine/Jet Engine (Simple Cycle Operation) | MRO | Winter | 1505.0816 | 55.3 | 1 | 1 | 4810-Generator output breaker | U1-Forced - Immediate | 300-Gas Turbine/Jet Engine (Simple Cycle Operation)
4810 | Generator output breaker | Generator | Miscellaneous (Generator) | U1 | Forced - Immediate | 2014 | Gas | GG | 300 | Gas Turbine/Jet Engine (Simple Cycle Operation) | MRO | Winter | 2384.0667 | 44 | 1 | 1 | 4810-Generator output breaker | U1-Forced - Immediate | 300-Gas Turbine/Jet Engine (Simple Cycle Operation)
4810 | Generator output breaker | Generator | Miscellaneous (Generator) | U1 | Forced - Immediate | 2014 | Oil | DI | 300 | Gas Turbine/Jet Engine (Simple Cycle Operation) | SERC | Off-Peak | 17089 | 23 | 1 | 1 | 4810-Generator output breaker | U1-Forced - Immediate | 300-Gas Turbine/Jet Engine (Simple Cycle Operation)
4810 | Generator output breaker | Generator | Miscellaneous (Generator) | U1 | Forced - Immediate | 2014 | Oil | DI | 300 | Gas Turbine/Jet Engine (Simple Cycle Operation) | RFC | Summer | 4460 | 150 | 1 | 1 | 4810-Generator output breaker | U1-Forced - Immediate | 300-Gas Turbine/Jet Engine (Simple Cycle Operation)
4810 | Generator output breaker | Generator | Miscellaneous (Generator) | D1 | Forced - Immediate | 2014 | Oil | DI | 300 | Gas Turbine/Jet Engine (Simple Cycle Operation) | RFC | Winter | 5.481 | 11.34 | 1 | 1 | 4810-Generator output breaker | D1-Forced - Immediate | 300-Gas Turbine/Jet Engine (Simple Cycle Operation)
4810 | Generator output breaker | Generator | Miscellaneous (Generator) | U1 | Forced - Immediate | 2014 | Gas | GG | 300 | Gas Turbine/Jet Engine (Simple Cycle Operation) | WECC | Off-Peak | 12.3333 | 20 | 1 | 1 | 4810-Generator output breaker | U1-Forced - Immediate | 300-Gas Turbine/Jet Engine (Simple Cycle Operation)
4810 | Generator output breaker | Generator | Miscellaneous (Generator) | U1 | Forced - Immediate | 2014 | Gas | GG | 300 | Gas Turbine/Jet Engine (Simple Cycle Operation) | MRO | Off-Peak | 3463.7166 | 77 | 1 | 1 | 4810-Generator output breaker | U1-Forced - Immediate | 300-Gas Turbine/Jet Engine (Simple Cycle Operation)
4810 | Generator output breaker | Generator | Miscellaneous (Generator) | U1 | Forced - Immediate | 2014 | Gas | GG | 300 | Gas Turbine/Jet Engine (Simple Cycle Operation) | WECC | Summer | 138 | 69 | 1 | 1 | 4810-Generator output breaker | U1-Forced - Immediate | 300-Gas Turbine/Jet Engine (Simple Cycle Operation)
4810 | Generator output breaker | Generator | Miscellaneous (Generator) | U1 | Forced - Immediate | 2014 | Gas | GG | 300 | Gas Turbine/Jet Engine (Simple Cycle Operation) | WECC | Winter | 162.8 | 74 | 1 | 1 | 4810-Generator output breaker | U1-Forced - Immediate | 300-Gas Turbine/Jet Engine (Simple Cycle Operation)
4810 | Generator output breaker | Generator | Miscellaneous (Generator) | U1 | Forced - Immediate | 2014 | Gas | GG | 300 | Gas Turbine/Jet Engine (Simple Cycle Operation) | MRO | Winter | 446.6 | 154 | 1 | 1 | 4810-Generator output breaker | U1-Forced - Immediate | 300-Gas Turbine/Jet Engine (Simple Cycle Operation)
4810 | Generator output breaker | Generator | Miscellaneous (Generator) | U1 | Forced - Immediate | 2014 | Gas | GG | 300 | Gas Turbine/Jet Engine (Simple Cycle Operation) | WECC | Winter | 457.9733 | 99.2 | 1 | 1 | 4810-Generator output breaker | U1-Forced - Immediate | 300-Gas Turbine/Jet Engine (Simple Cycle Operation)
4810 | Generator output breaker | Generator | Miscellaneous (Generator) | U1 | Forced - Immediate | 2014 | Gas | GG | 300 | Gas Turbine/Jet Engine (Simple Cycle Operation) | WECC | Winter | 1663.3333 | 100 | 1 | 1 | 4810-Generator output breaker | U1-Forced - Immediate | 300-Gas Turbine/Jet Engine (Simple Cycle Operation)
4810 | Generator output breaker | Generator | Miscellaneous (Generator) | U1 | Forced - Immediate | 2014 | Oil | DI | 300 | Gas Turbine/Jet Engine (Simple Cycle Operation) | RFC | Summer | 54.9999 | 150 | 1 | 1 | 4810-Generator output breaker | U1-Forced - Immediate | 300-Gas Turbine/Jet Engine (Simple Cycle Operation)
4810 | Generator output breaker | Generator | Miscellaneous (Generator) | U1 | Forced - Immediate | 2014 | Oil | DI | 300 | Gas Turbine/Jet Engine (Simple Cycle Operation) | SERC | Summer | 1705.05 | 81 | 1 | 1 | 4810-Generator output breaker | U1-Forced - Immediate | 300-Gas Turbine/Jet Engine (Simple Cycle Operation)
4810 | Generator output breaker | Generator | Miscellaneous (Generator) | D1 | Forced - Immediate | 2014 | Gas | GG | 300 | Gas Turbine/Jet Engine (Simple Cycle Operation) | WECC | Summer | 6.25 | 37.5 | 1 | 1 | 4810-Generator output breaker | D1-Forced - Immediate | 300-Gas Turbine/Jet Engine (Simple Cycle Operation)
4810 | Generator output breaker | Generator | Miscellaneous (Generator) | SF | Startup Failure | 2014 | Gas | GG | 300 | Gas Turbine/Jet Engine (Simple Cycle Operation) | NPCC | Off-Peak | 57 | 38 | 1 | 1 | 4810-Generator output breaker | SF-Startup Failure | 300-Gas Turbine/Jet Engine (Simple Cycle Operation)
4810 | Generator output breaker | Generator | Miscellaneous (Generator) | SF | Startup Failure | 2014 | Gas | GG | 300 | Gas Turbine/Jet Engine (Simple Cycle Operation) | WECC | Summer | 345.1666 | 47.5 | 1 | 1 | 4810-Generator output breaker | SF-Startup Failure | 300-Gas Turbine/Jet Engine (Simple Cycle Operation)
4810 | Generator output breaker | Generator | Miscellaneous (Generator) | SF | Startup Failure | 2014 | Gas | GG | 300 | Gas Turbine/Jet Engine (Simple Cycle Operation) | NPCC | Winter | 179.3333 | 40 | 1 | 1 | 4810-Generator output breaker | SF-Startup Failure | 300-Gas Turbine/Jet Engine (Simple Cycle Operation)
4810 | Generator output breaker | Generator | Miscellaneous (Generator) | SF | Startup Failure | 2014 | Gas | GG | 300 | Gas Turbine/Jet Engine (Simple Cycle Operation) | WECC | Winter | 1019.5185 | 48.51 | 1 | 1 | 4810-Generator output breaker | SF-Startup Failure | 300-Gas Turbine/Jet Engine (Simple Cycle Operation)
4810 | Generator output breaker | Generator | Miscellaneous (Generator) | SF | Startup Failure | 2014 | Gas | GG | 300 | Gas Turbine/Jet Engine (Simple Cycle Operation) | SERC | Winter | 1208.0249 | 159.3 | 1 | 1 | 4810-Generator output breaker | SF-Startup Failure | 300-Gas Turbine/Jet Engine (Simple Cycle Operation)
4810 | Generator output breaker | Generator | Miscellaneous (Generator) | SF | Startup Failure | 2014 | Oil | DI | 300 | Gas Turbine/Jet Engine (Simple Cycle Operation) | RFC | Summer | 10.75 | 43 | 1 | 1 | 4810-Generator output breaker | SF-Startup Failure | 300-Gas Turbine/Jet Engine (Simple Cycle Operation)
4810 | Generator output breaker | Generator | Miscellaneous (Generator) | SF | Startup Failure | 2014 | Oil | KE | 300 | Gas Turbine/Jet Engine (Simple Cycle Operation) | NPCC | Summer | 9.9 | 22 | 1 | 1 | 4810-Generator output breaker | SF-Startup Failure | 300-Gas Turbine/Jet Engine (Simple Cycle Operation)
4810 | Generator output breaker | Generator | Miscellaneous (Generator) | SF | Startup Failure | 2014 | Oil | KE | 300 | Gas Turbine/Jet Engine (Simple Cycle Operation) | RFC | Summer | 1104 | 46 | 1 | 1 | 4810-Generator output breaker | SF-Startup Failure | 300-Gas Turbine/Jet Engine (Simple Cycle Operation)
4810 | Generator output breaker | Generator | Miscellaneous (Generator) | SF | Startup Failure | 2014 | Oil | KE | 300 | Gas Turbine/Jet Engine (Simple Cycle Operation) | NPCC | Winter | 50.9667 | 22 | 1 | 1 | 4810-Generator output breaker | SF-Startup Failure | 300-Gas Turbine/Jet Engine (Simple Cycle Operation)
4810 | Generator output breaker | Generator | Miscellaneous (Generator) | U1 | Forced - Immediate | 2014 | Gas | GG | 300 | Gas Turbine/Jet Engine (Simple Cycle Operation) | NPCC | Off-Peak | 92.9333 | 41 | 1 | 1 | 4810-Generator output breaker | U1-Forced - Immediate | 300-Gas Turbine/Jet Engine (Simple Cycle Operation)
4810 | Generator output breaker | Generator | Miscellaneous (Generator) | U1 | Forced - Immediate | 2014 | Gas | GG | 300 | Gas Turbine/Jet Engine (Simple Cycle Operation) | WECC | Summer | 128.5515 | 48.51 | 1 | 1 | 4810-Generator output breaker | U1-Forced - Immediate | 300-Gas Turbine/Jet Engine (Simple Cycle Operation)
4810 | Generator output breaker | Generator | Miscellaneous (Generator) | U1 | Forced - Immediate | 2014 | Gas | GG | 300 | Gas Turbine/Jet Engine (Simple Cycle Operation) | SERC | Summer | 426 | 24 | 1 | 1 | 4810-Generator output breaker | U1-Forced - Immediate | 300-Gas Turbine/Jet Engine (Simple Cycle Operation)
4810 | Generator output breaker | Generator | Miscellaneous (Generator) | U1 | Forced - Immediate | 2014 | Gas | GG | 300 | Gas Turbine/Jet Engine (Simple Cycle Operation) | SERC | Summer | 7769.93 | 153.86 | 1 | 1 | 4810-Generator output breaker | U1-Forced - Immediate | 300-Gas Turbine/Jet Engine (Simple Cycle Operation)
4810 | Generator output breaker | Generator | Miscellaneous (Generator) | U1 | Forced - Immediate | 2014 | Gas | GG | 300 | Gas Turbine/Jet Engine (Simple Cycle Operation) | WECC | Winter | 830 | 100 | 2 | 2 | 4810-Generator output breaker | U1-Forced - Immediate | 300-Gas Turbine/Jet Engine (Simple Cycle Operation)
4810 | Generator output breaker | Generator | Miscellaneous (Generator) | U1 | Forced - Immediate | 2014 | Gas | GG | 300 | Gas Turbine/Jet Engine (Simple Cycle Operation) | RFC | Winter | 1726.165 | 44.7 | 1 | 1 | 4810-Generator output breaker | U1-Forced - Immediate | 300-Gas Turbine/Jet Engine (Simple Cycle Operation)
4810 | Generator output breaker | Generator | Miscellaneous (Generator) | U1 | Forced - Immediate | 2014 | Gas | GG | 300 | Gas Turbine/Jet Engine (Simple Cycle Operation) | RFC | Winter | 6965 | 100 | 1 | 1 | 4810-Generator output breaker | U1-Forced - Immediate | 300-Gas Turbine/Jet Engine (Simple Cycle Operation)
4810 | Generator output breaker | Generator | Miscellaneous (Generator) | U1 | Forced - Immediate | 2014 | Oil | DI | 300 | Gas Turbine/Jet Engine (Simple Cycle Operation) | SERC | Off-Peak | 14136 | 19 | 1 | 1 | 4810-Generator output breaker | U1-Forced - Immediate | 300-Gas Turbine/Jet Engine (Simple Cycle Operation)
4810 | Generator output breaker | Generator | Miscellaneous (Generator) | U1 | Forced - Immediate | 2014 | Oil | DI | 300 | Gas Turbine/Jet Engine (Simple Cycle Operation) | SERC | Off-Peak | 17112 | 23 | 1 | 1 | 4810-Generator output breaker | U1-Forced - Immediate | 300-Gas Turbine/Jet Engine (Simple Cycle Operation)
4810 | Generator output breaker | Generator | Miscellaneous (Generator) | U1 | Forced - Immediate | 2014 | Oil | DI | 300 | Gas Turbine/Jet Engine (Simple Cycle Operation) | RFC | Winter | 279.0833 | 17 | 1 | 1 | 4810-Generator output breaker | U1-Forced - Immediate | 300-Gas Turbine/Jet Engine (Simple Cycle Operation)
4810 | Generator output breaker | Generator | Miscellaneous (Generator) | SF | Startup Failure | 2014 | Gas | GG | 300 | Gas Turbine/Jet Engine (Simple Cycle Operation) | MRO | Summer | 12.5 | 25 | 1 | 1 | 4810-Generator output breaker | SF-Startup Failure | 300-Gas Turbine/Jet Engine (Simple Cycle Operation)
4810 | Generator output breaker | Generator | Miscellaneous (Generator) | SF | Startup Failure | 2014 | Gas | GG | 300 | Gas Turbine/Jet Engine (Simple Cycle Operation) | SERC | Winter | 6.8 | 24 | 1 | 1 | 4810-Generator output breaker | SF-Startup Failure | 300-Gas Turbine/Jet Engine (Simple Cycle Operation)
4810 | Generator output breaker | Generator | Miscellaneous (Generator) | SF | Startup Failure | 2014 | Oil | DI | 300 | Gas Turbine/Jet Engine (Simple Cycle Operation) | NPCC | Winter | 22.7167 | 47 | 1 | 1 | 4810-Generator output breaker | SF-Startup Failure | 300-Gas Turbine/Jet Engine (Simple Cycle Operation)
4810 | Generator output breaker | Generator | Miscellaneous (Generator) | U1 | Forced - Immediate | 2014 | Gas | GG | 300 | Gas Turbine/Jet Engine (Simple Cycle Operation) | SERC | Off-Peak | 218.553 | 23.67 | 1 | 1 | 4810-Generator output breaker | U1-Forced - Immediate | 300-Gas Turbine/Jet Engine (Simple Cycle Operation)
4810 | Generator output breaker | Generator | Miscellaneous (Generator) | U1 | Forced - Immediate | 2014 | Gas | GG | 300 | Gas Turbine/Jet Engine (Simple Cycle Operation) | WECC | Off-Peak | 1549.4007 | 48.98 | 1 | 1 | 4810-Generator output breaker | U1-Forced - Immediate | 300-Gas Turbine/Jet Engine (Simple Cycle Operation)
4810 | Generator output breaker | Generator | Miscellaneous (Generator) | U1 | Forced - Immediate | 2014 | Gas | GG | 300 | Gas Turbine/Jet Engine (Simple Cycle Operation) | SERC | Off-Peak | 2184.0408 | 23.59 | 1 | 1 | 4810-Generator output breaker | U1-Forced - Immediate | 300-Gas Turbine/Jet Engine (Simple Cycle Operation)
4810 | Generator output breaker | Generator | Miscellaneous (Generator) | U1 | Forced - Immediate | 2014 | Gas | GG | 300 | Gas Turbine/Jet Engine (Simple Cycle Operation) | RFC | Off-Peak | 17432.8 | 42 | 1 | 1 | 4810-Generator output breaker | U1-Forced - Immediate | 300-Gas Turbine/Jet Engine (Simple Cycle Operation)
4810 | Generator output breaker | Generator | Miscellaneous (Generator) | U1 | Forced - Immediate | 2014 | Gas | GG | 300 | Gas Turbine/Jet Engine (Simple Cycle Operation) | TRE | Off-Peak | 118300 | 20 | 1 | 1 | 4810-Generator output breaker | U1-Forced - Immediate | 300-Gas Turbine/Jet Engine (Simple Cycle Operation)
4810 | Generator output breaker | Generator | Miscellaneous (Generator) | U1 | Forced - Immediate | 2014 | Gas | GG | 300 | Gas Turbine/Jet Engine (Simple Cycle Operation) | WECC | Summer | 2.6666 | 40 | 1 | 1 | 4810-Generator output breaker | U1-Forced - Immediate | 300-Gas Turbine/Jet Engine (Simple Cycle Operation)
4810 | Generator output breaker | Generator | Miscellaneous (Generator) | U1 | Forced - Immediate | 2014 | Gas | GG | 300 | Gas Turbine/Jet Engine (Simple Cycle Operation) | WECC | Summer | 167.3 | 42 | 1 | 1 | 4810-Generator output breaker | U1-Forced - Immediate | 300-Gas Turbine/Jet Engine (Simple Cycle Operation)
4810 | Generator output breaker | Generator | Miscellaneous (Generator) | U1 | Forced - Immediate | 2014 | Gas | GG | 300 | Gas Turbine/Jet Engine (Simple Cycle Operation) | RFC | Summer | 175.5 | 45 | 5 | 5 | 4810-Generator output breaker | U1-Forced - Immediate | 300-Gas Turbine/Jet Engine (Simple Cycle Operation)
4810 | Generator output breaker | Generator | Miscellaneous (Generator) | U1 | Forced - Immediate | 2014 | Gas | GG | 300 | Gas Turbine/Jet Engine (Simple Cycle Operation) | WECC | Summer | 829.1667 | 50 | 1 | 1 | 4810-Generator output breaker | U1-Forced - Immediate | 300-Gas Turbine/Jet Engine (Simple Cycle Operation)
4810 | Generator output breaker | Generator | Miscellaneous (Generator) | U1 | Forced - Immediate | 2014 | Gas | GG | 300 | Gas Turbine/Jet Engine (Simple Cycle Operation) | RFC | Summer | 3277 | 20 | 1 | 1 | 4810-Generator output breaker | U1-Forced - Immediate | 300-Gas Turbine/Jet Engine (Simple Cycle Operation)
4810 | Generator output breaker | Generator | Miscellaneous (Generator) | U1 | Forced - Immediate | 2014 | Gas | GG | 300 | Gas Turbine/Jet Engine (Simple Cycle Operation) | SERC | Summer | 7454.517 | 153.86 | 1 | 1 | 4810-Generator output breaker | U1-Forced - Immediate | 300-Gas Turbine/Jet Engine (Simple Cycle Operation)
4810 | Generator output breaker | Generator | Miscellaneous (Generator) | U1 | Forced - Immediate | 2014 | Gas | GG | 300 | Gas Turbine/Jet Engine (Simple Cycle Operation) | WECC | Winter | 14.55 | 97 | 1 | 1 | 4810-Generator output breaker | U1-Forced - Immediate | 300-Gas Turbine/Jet Engine (Simple Cycle Operation)
4810 | Generator output breaker | Generator | Miscellaneous (Generator) | U1 | Forced - Immediate | 2014 | Gas | GG | 300 | Gas Turbine/Jet Engine (Simple Cycle Operation) | TRE | Winter | 151.0333 | 46 | 1 | 1 | 4810-Generator output breaker | U1-Forced - Immediate | 300-Gas Turbine/Jet Engine (Simple Cycle Operation)
4810 | Generator output breaker | Generator | Miscellaneous (Generator) | U1 | Forced - Immediate | 2014 | Gas | GG | 300 | Gas Turbine/Jet Engine (Simple Cycle Operation) | RFC | Winter | 691.3332 | 170 | 1 | 1 | 4810-Generator output breaker | U1-Forced - Immediate | 300-Gas Turbine/Jet Engine (Simple Cycle Operation)
4810 | Generator output breaker | Generator | Miscellaneous (Generator) | U1 | Forced - Immediate | 2014 | Gas | GG | 300 | Gas Turbine/Jet Engine (Simple Cycle Operation) | RFC | Winter | 6086 | 170 | 1 | 1 | 4810-Generator output breaker | U1-Forced - Immediate | 300-Gas Turbine/Jet Engine (Simple Cycle Operation)
4810 | Generator output breaker | Generator | Miscellaneous (Generator) | U1 | Forced - Immediate | 2014 | Oil | DI | 300 | Gas Turbine/Jet Engine (Simple Cycle Operation) | SERC | Summer | 325.8333 | 46 | 1 | 1 | 4810-Generator output breaker | U1-Forced - Immediate | 300-Gas Turbine/Jet Engine (Simple Cycle Operation)
4810 | Generator output breaker | Generator | Miscellaneous (Generator) | U1 | Forced - Immediate | 2014 | Oil | DI | 300 | Gas Turbine/Jet Engine (Simple Cycle Operation) | SERC | Summer | 6106 | 43 | 1 | 1 | 4810-Generator output breaker | U1-Forced - Immediate | 300-Gas Turbine/Jet Engine (Simple Cycle Operation)
4810 | Generator output breaker | Generator | Miscellaneous (Generator) | U1 | Forced - Immediate | 2014 | Oil | DI | 300 | Gas Turbine/Jet Engine (Simple Cycle Operation) | SERC | Winter | 27.9167 | 12.5 | 1 | 1 | 4810-Generator output breaker | U1-Forced - Immediate | 300-Gas Turbine/Jet Engine (Simple Cycle Operation)
4810 | Generator output breaker | Generator | Miscellaneous (Generator) | U1 | Forced - Immediate | 2014 | Oil | KE | 300 | Gas Turbine/Jet Engine (Simple Cycle Operation) | NPCC | Off-Peak | 49.1666 | 50 | 1 | 1 | 4810-Generator output breaker | U1-Forced - Immediate | 300-Gas Turbine/Jet Engine (Simple Cycle Operation)
4810 | Generator output breaker | Generator | Miscellaneous (Generator) | U1 | Forced - Immediate | 2014 | Oil | KE | 300 | Gas Turbine/Jet Engine (Simple Cycle Operation) | NPCC | Off-Peak | 6951.6667 | 50 | 1 | 1 | 4810-Generator output breaker | U1-Forced - Immediate | 300-Gas Turbine/Jet Engine (Simple Cycle Operation)
4810 | Generator output breaker | Generator | Miscellaneous (Generator) | SF | Startup Failure | 2014 | Gas | GG | 300 | Gas Turbine/Jet Engine (Simple Cycle Operation) | NPCC | Off-Peak | 4.8 | 48 | 1 | 1 | 4810-Generator output breaker | SF-Startup Failure | 300-Gas Turbine/Jet Engine (Simple Cycle Operation)
4810 | Generator output breaker | Generator | Miscellaneous (Generator) | SF | Startup Failure | 2014 | Gas | GG | 300 | Gas Turbine/Jet Engine (Simple Cycle Operation) | TRE | Off-Peak | 68.3333 | 50 | 1 | 1 | 4810-Generator output breaker | SF-Startup Failure | 300-Gas Turbine/Jet Engine (Simple Cycle Operation)
4810 | Generator output breaker | Generator | Miscellaneous (Generator) | SF | Startup Failure | 2014 | Gas | GG | 300 | Gas Turbine/Jet Engine (Simple Cycle Operation) | WECC | Off-Peak | 2305.3333 | 19 | 1 | 1 | 4810-Generator output breaker | SF-Startup Failure | 300-Gas Turbine/Jet Engine (Simple Cycle Operation)
4810 | Generator output breaker | Generator | Miscellaneous (Generator) | SF | Startup Failure | 2014 | Gas | GG | 300 | Gas Turbine/Jet Engine (Simple Cycle Operation) | WECC | Summer | 4.7133 | 40.4 | 1 | 1 | 4810-Generator output breaker | SF-Startup Failure | 300-Gas Turbine/Jet Engine (Simple Cycle Operation)
4810 | Generator output breaker | Generator | Miscellaneous (Generator) | SF | Startup Failure | 2014 | Gas | GG | 300 | Gas Turbine/Jet Engine (Simple Cycle Operation) | NPCC | Winter | 60.9333 | 45.7 | 1 | 1 | 4810-Generator output breaker | SF-Startup Failure | 300-Gas Turbine/Jet Engine (Simple Cycle Operation)
4810 | Generator output breaker | Generator | Miscellaneous (Generator) | U1 | Forced - Immediate | 2014 | Gas | GG | 300 | Gas Turbine/Jet Engine (Simple Cycle Operation) | WECC | Off-Peak | 36.7333 | 19 | 1 | 1 | 4810-Generator output breaker | U1-Forced - Immediate | 300-Gas Turbine/Jet Engine (Simple Cycle Operation)
4810 | Generator output breaker | Generator | Miscellaneous (Generator) | U1 | Forced - Immediate | 2014 | Gas | GG | 300 | Gas Turbine/Jet Engine (Simple Cycle Operation) | SERC | Off-Peak | 325.5 | 155 | 1 | 1 | 4810-Generator output breaker | U1-Forced - Immediate | 300-Gas Turbine/Jet Engine (Simple Cycle Operation)
4810 | Generator output breaker | Generator | Miscellaneous (Generator) | U1 | Forced - Immediate | 2014 | Gas | GG | 300 | Gas Turbine/Jet Engine (Simple Cycle Operation) | MRO | Off-Peak | 35531.95 | 71 | 1 | 1 | 4810-Generator output breaker | U1-Forced - Immediate | 300-Gas Turbine/Jet Engine (Simple Cycle Operation)
4810 | Generator output breaker | Generator | Miscellaneous (Generator) | U1 | Forced - Immediate | 2014 | Gas | GG | 300 | Gas Turbine/Jet Engine (Simple Cycle Operation) | WECC | Summer | 156.95 | 43 | 1 | 1 | 4810-Generator output breaker | U1-Forced - Immediate | 300-Gas Turbine/Jet Engine (Simple Cycle Operation)
4810 | Generator output breaker | Generator | Miscellaneous (Generator) | U1 | Forced - Immediate | 2014 | Gas | GG | 300 | Gas Turbine/Jet Engine (Simple Cycle Operation) | MRO | Summer | 1704.2666 | 77 | 1 | 1 | 4810-Generator output breaker | U1-Forced - Immediate | 300-Gas Turbine/Jet Engine (Simple Cycle Operation)
4810 | Generator output breaker | Generator | Miscellaneous (Generator) | U1 | Forced - Immediate | 2014 | Gas | GG | 300 | Gas Turbine/Jet Engine (Simple Cycle Operation) | SERC | Winter | 183 | 183 | 1 | 1 | 4810-Generator output breaker | U1-Forced - Immediate | 300-Gas Turbine/Jet Engine (Simple Cycle Operation)
4810 | Generator output breaker | Generator | Miscellaneous (Generator) | U1 | Forced - Immediate | 2014 | Gas | GG | 300 | Gas Turbine/Jet Engine (Simple Cycle Operation) | RFC | Winter | 484.5 | 102 | 1 | 1 | 4810-Generator output breaker | U1-Forced - Immediate | 300-Gas Turbine/Jet Engine (Simple Cycle Operation)
4810 | Generator output breaker | Generator | Miscellaneous (Generator) | U1 | Forced - Immediate | 2014 | Gas | GG | 300 | Gas Turbine/Jet Engine (Simple Cycle Operation) | MRO | Winter | 841.5 | 45 | 1 | 1 | 4810-Generator output breaker | U1-Forced - Immediate | 300-Gas Turbine/Jet Engine (Simple Cycle Operation)
4810 | Generator output breaker | Generator | Miscellaneous (Generator) | U1 | Forced - Immediate | 2014 | Gas | GG | 300 | Gas Turbine/Jet Engine (Simple Cycle Operation) | SERC | Winter | 1305.1 | 93 | 1 | 1 | 4810-Generator output breaker | U1-Forced - Immediate | 300-Gas Turbine/Jet Engine (Simple Cycle Operation)
4810 | Generator output breaker | Generator | Miscellaneous (Generator) | U1 | Forced - Immediate | 2014 | Gas | GG | 300 | Gas Turbine/Jet Engine (Simple Cycle Operation) | WECC | Winter | 1340.8533 | 99.2 | 1 | 1 | 4810-Generator output breaker | U1-Forced - Immediate | 300-Gas Turbine/Jet Engine (Simple Cycle Operation)
4810 | Generator output breaker | Generator | Miscellaneous (Generator) | U1 | Forced - Immediate | 2014 | Oil | DI | 300 | Gas Turbine/Jet Engine (Simple Cycle Operation) | SERC | Off-Peak | 16583 | 23 | 1 | 1 | 4810-Generator output breaker | U1-Forced - Immediate | 300-Gas Turbine/Jet Engine (Simple Cycle Operation)
4810 | Generator output breaker | Generator | Miscellaneous (Generator) | U1 | Forced - Immediate | 2014 | Oil | DI | 300 | Gas Turbine/Jet Engine (Simple Cycle Operation) | RFC | Summer | 1969.9999 | 150 | 1 | 1 | 4810-Generator output breaker | U1-Forced - Immediate | 300-Gas Turbine/Jet Engine (Simple Cycle Operation)
4810 | Generator output breaker | Generator | Miscellaneous (Generator) | U1 | Forced - Immediate | 2014 | Oil | DI | 300 | Gas Turbine/Jet Engine (Simple Cycle Operation) | SERC | Winter | 111.15 | 13 | 1 | 1 | 4810-Generator output breaker | U1-Forced - Immediate | 300-Gas Turbine/Jet Engine (Simple Cycle Operation)
4810 | Generator output breaker | Generator | Miscellaneous (Generator) | SF | Startup Failure | 2014 | Gas | GG | 300 | Gas Turbine/Jet Engine (Simple Cycle Operation) | MRO | Off-Peak | 3255.35 | 35.5 | 1 | 1 | 4810-Generator output breaker | SF-Startup Failure | 300-Gas Turbine/Jet Engine (Simple Cycle Operation)
4810 | Generator output breaker | Generator | Miscellaneous (Generator) | SF | Startup Failure | 2014 | Gas | GG | 300 | Gas Turbine/Jet Engine (Simple Cycle Operation) | RFC | Summer | 125.4 | 44 | 1 | 1 | 4810-Generator output breaker | SF-Startup Failure | 300-Gas Turbine/Jet Engine (Simple Cycle Operation)
4810 | Generator output breaker | Generator | Miscellaneous (Generator) | SF | Startup Failure | 2014 | Gas | GG | 300 | Gas Turbine/Jet Engine (Simple Cycle Operation) | SERC | Winter | 581.9666 | 158 | 1 | 1 | 4810-Generator output breaker | SF-Startup Failure | 300-Gas Turbine/Jet Engine (Simple Cycle Operation)
4810 | Generator output breaker | Generator | Miscellaneous (Generator) | SF | Startup Failure | 2014 | Gas | GG | 300 | Gas Turbine/Jet Engine (Simple Cycle Operation) | MRO | Winter | 1445.01 | 88.2 | 1 | 1 | 4810-Generator output breaker | SF-Startup Failure | 300-Gas Turbine/Jet Engine (Simple Cycle Operation)
4810 | Generator output breaker | Generator | Miscellaneous (Generator) | SF | Startup Failure | 2014 | Gas | GG | 300 | Gas Turbine/Jet Engine (Simple Cycle Operation) | RFC | Winter | 2333.6667 | 20 | 1 | 1 | 4810-Generator output breaker | SF-Startup Failure | 300-Gas Turbine/Jet Engine (Simple Cycle Operation)
4810 | Generator output breaker | Generator | Miscellaneous (Generator) | U1 | Forced - Immediate | 2014 | Gas | GG | 300 | Gas Turbine/Jet Engine (Simple Cycle Operation) | RFC | Off-Peak | 97.0666 | 52 | 1 | 1 | 4810-Generator output breaker | U1-Forced - Immediate | 300-Gas Turbine/Jet Engine (Simple Cycle Operation)
4810 | Generator output breaker | Generator | Miscellaneous (Generator) | U1 | Forced - Immediate | 2014 | Gas | GG | 300 | Gas Turbine/Jet Engine (Simple Cycle Operation) | RFC | Off-Peak | 666.9166 | 53 | 1 | 1 | 4810-Generator output breaker | U1-Forced - Immediate | 300-Gas Turbine/Jet Engine (Simple Cycle Operation)
4810 | Generator output breaker | Generator | Miscellaneous (Generator) | U1 | Forced - Immediate | 2014 | Gas | GG | 300 | Gas Turbine/Jet Engine (Simple Cycle Operation) | SERC | Off-Peak | 904 | 56.5 | 2 | 2 | 4810-Generator output breaker | U1-Forced - Immediate | 300-Gas Turbine/Jet Engine (Simple Cycle Operation)
4810 | Generator output breaker | Generator | Miscellaneous (Generator) | U1 | Forced - Immediate | 2014 | Gas | GG | 300 | Gas Turbine/Jet Engine (Simple Cycle Operation) | SERC | Off-Peak | 1278 | 72 | 1 | 1 | 4810-Generator output breaker | U1-Forced - Immediate | 300-Gas Turbine/Jet Engine (Simple Cycle Operation)
4810 | Generator output breaker | Generator | Miscellaneous (Generator) | U1 | Forced - Immediate | 2014 | Gas | GG | 300 | Gas Turbine/Jet Engine (Simple Cycle Operation) | SERC | Off-Peak | 12510.25 | 163 | 1 | 1 | 4810-Generator output breaker | U1-Forced - Immediate | 300-Gas Turbine/Jet Engine (Simple Cycle Operation)
4810 | Generator output breaker | Generator | Miscellaneous (Generator) | U1 | Forced - Immediate | 2014 | Gas | GG | 300 | Gas Turbine/Jet Engine (Simple Cycle Operation) | WECC | Summer | 86.6666 | 40 | 1 | 1 | 4810-Generator output breaker | U1-Forced - Immediate | 300-Gas Turbine/Jet Engine (Simple Cycle Operation)
4810 | Generator output breaker | Generator | Miscellaneous (Generator) | U1 | Forced - Immediate | 2014 | Gas | GG | 300 | Gas Turbine/Jet Engine (Simple Cycle Operation) | SERC | Summer | 239.6332 | 158 | 1 | 1 | 4810-Generator output breaker | U1-Forced - Immediate | 300-Gas Turbine/Jet Engine (Simple Cycle Operation)
4810 | Generator output breaker | Generator | Miscellaneous (Generator) | U1 | Forced - Immediate | 2014 | Gas | GG | 300 | Gas Turbine/Jet Engine (Simple Cycle Operation) | MRO | Winter | 220.5 | 63 | 1 | 1 | 4810-Generator output breaker | U1-Forced - Immediate | 300-Gas Turbine/Jet Engine (Simple Cycle Operation)
4810 | Generator output breaker | Generator | Miscellaneous (Generator) | U1 | Forced - Immediate | 2014 | Gas | GG | 300 | Gas Turbine/Jet Engine (Simple Cycle Operation) | MRO | Winter | 1228.6333 | 82 | 1 | 1 | 4810-Generator output breaker | U1-Forced - Immediate | 300-Gas Turbine/Jet Engine (Simple Cycle Operation)
4810 | Generator output breaker | Generator | Miscellaneous (Generator) | U1 | Forced - Immediate | 2014 | Gas | GG | 300 | Gas Turbine/Jet Engine (Simple Cycle Operation) | WECC | Winter | 2428.3333 | 100 | 1 | 1 | 4810-Generator output breaker | U1-Forced - Immediate | 300-Gas Turbine/Jet Engine (Simple Cycle Operation)
4810 | Generator output breaker | Generator | Miscellaneous (Generator) | U1 | Forced - Immediate | 2014 | Oil | DI | 300 | Gas Turbine/Jet Engine (Simple Cycle Operation) | RFC | Summer | 23.65 | 43 | 1 | 1 | 4810-Generator output breaker | U1-Forced - Immediate | 300-Gas Turbine/Jet Engine (Simple Cycle Operation)
4810 | Generator output breaker | Generator | Miscellaneous (Generator) | U1 | Forced - Immediate | 2014 | Oil | DI | 300 | Gas Turbine/Jet Engine (Simple Cycle Operation) | SERC | Summer | 13680 | 19 | 1 | 2 | 4810-Generator output breaker | U1-Forced - Immediate | 300-Gas Turbine/Jet Engine (Simple Cycle Operation)
4810 | Generator output breaker | Generator | Miscellaneous (Generator) | U1 | Forced - Immediate | 2014 | Oil | DI | 300 | Gas Turbine/Jet Engine (Simple Cycle Operation) | SERC | Summer | 14136 | 19 | 1 | 2 | 4810-Generator output breaker | U1-Forced - Immediate | 300-Gas Turbine/Jet Engine (Simple Cycle Operation)
4810 | Generator output breaker | Generator | Miscellaneous (Generator) | U1 | Forced - Immediate | 2014 | Oil | DI | 300 | Gas Turbine/Jet Engine (Simple Cycle Operation) | SERC | Winter | 28.6 | 13 | 1 | 1 | 4810-Generator output breaker | U1-Forced - Immediate | 300-Gas Turbine/Jet Engine (Simple Cycle Operation)
4810 | Generator output breaker | Generator | Miscellaneous (Generator) | U1 | Forced - Immediate | 2014 | Oil | DI | 300 | Gas Turbine/Jet Engine (Simple Cycle Operation) | SERC | Winter | 17112 | 23 | 1 | 2 | 4810-Generator output breaker | U1-Forced - Immediate | 300-Gas Turbine/Jet Engine (Simple Cycle Operation)
4810 | Generator output breaker | Generator | Miscellaneous (Generator) | U2 | Forced - Delayed | 2014 | Gas | GG | 300 | Gas Turbine/Jet Engine (Simple Cycle Operation) | SERC | Winter | 435.75 | 21 | 1 | 1 | 4810-Generator output breaker | U2-Forced - Delayed | 300-Gas Turbine/Jet Engine (Simple Cycle Operation)
4810 | Generator output breaker | Generator | Miscellaneous (Generator) | D1 | Forced - Immediate | 2014 | Oil | DI | 400 | Internal Combustion/Reciprocating Engines | SERC | Off-Peak | 361.6418 | 2.57 | 1 | 1 | 4810-Generator output breaker | D1-Forced - Immediate | 400-Internal Combustion/Reciprocating Engines
4810 | Generator output breaker | Generator | Miscellaneous (Generator) | D1 | Forced - Immediate | 2014 | Oil | DI | 400 | Internal Combustion/Reciprocating Engines | SERC | Off-Peak | 0.29983 | 2.57 | 1 | 1 | 4810-Generator output breaker | D1-Forced - Immediate | 400-Internal Combustion/Reciprocating Engines
4810 | Generator output breaker | Generator | Miscellaneous (Generator) | D1 | Forced - Immediate | 2014 | Oil | DI | 400 | Internal Combustion/Reciprocating Engines | SERC | Summer | 0.17133 | 2.57 | 1 | 1 | 4810-Generator output breaker | D1-Forced - Immediate | 400-Internal Combustion/Reciprocating Engines
4810 | Generator output breaker | Generator | Miscellaneous (Generator) | D1 | Forced - Immediate | 2014 | Hydro | WA | 500 | Pumped Storage/Hydro | WECC | Off-Peak | 0.016666 | 1 | 1 | 1 | 4810-Generator output breaker | D1-Forced - Immediate | 500-Pumped Storage/Hydro
4810 | Generator output breaker | Generator | Miscellaneous (Generator) | D1 | Forced - Immediate | 2014 | Hydro | WA | 500 | Pumped Storage/Hydro | WECC | Summer | 0.1 | 1 | 1 | 1 | 4810-Generator output breaker | D1-Forced - Immediate | 500-Pumped Storage/Hydro
4810 | Generator output breaker | Generator | Miscellaneous (Generator) | D1 | Forced - Immediate | 2014 | Hydro | WA | 500 | Pumped Storage/Hydro | NPCC | Winter | 181.8518 | 63.07 | 1 | 1 | 4810-Generator output breaker | D1-Forced - Immediate | 500-Pumped Storage/Hydro
4810 | Generator output breaker | Generator | Miscellaneous (Generator) | SF | Startup Failure | 2014 | Hydro | WA | 500 | Pumped Storage/Hydro | SERC | Off-Peak | 28.3333 | 34 | 1 | 1 | 4810-Generator output breaker | SF-Startup Failure | 500-Pumped Storage/Hydro
4810 | Generator output breaker | Generator | Miscellaneous (Generator) | SF | Startup Failure | 2014 | Hydro | WA | 500 | Pumped Storage/Hydro | WECC | Off-Peak | 123.8165 | 437 | 1 | 1 | 4810-Generator output breaker | SF-Startup Failure | 500-Pumped Storage/Hydro
4810 | Generator output breaker | Generator | Miscellaneous (Generator) | SF | Startup Failure | 2014 | Hydro | WA | 500 | Pumped Storage/Hydro | WECC | Off-Peak | 307.4166 | 119 | 1 | 1 | 4810-Generator output breaker | SF-Startup Failure | 500-Pumped Storage/Hydro
4810 | Generator output breaker | Generator | Miscellaneous (Generator) | SF | Startup Failure | 2014 | Hydro | WA | 500 | Pumped Storage/Hydro | MRO | Summer | 3.8475 | 25.65 | 1 | 1 | 4810-Generator output breaker | SF-Startup Failure | 500-Pumped Storage/Hydro
4810 | Generator output breaker | Generator | Miscellaneous (Generator) | SF | Startup Failure | 2014 | Hydro | WA | 500 | Pumped Storage/Hydro | MRO | Winter | 1.0133 | 30.4 | 1 | 1 | 4810-Generator output breaker | SF-Startup Failure | 500-Pumped Storage/Hydro
4810 | Generator output breaker | Generator | Miscellaneous (Generator) | U1 | Forced - Immediate | 2014 | Hydro | WA | 500 | Pumped Storage/Hydro | WECC | Summer | 7.14 | 23.8 | 1 | 2 | 4810-Generator output breaker | U1-Forced - Immediate | 500-Pumped Storage/Hydro
4810 | Generator output breaker | Generator | Miscellaneous (Generator) | U1 | Forced - Immediate | 2014 | Hydro | WA | 500 | Pumped Storage/Hydro | SERC | Summer | 150.1 | 79 | 1 | 1 | 4810-Generator output breaker | U1-Forced - Immediate | 500-Pumped Storage/Hydro
4810 | Generator output breaker | Generator | Miscellaneous (Generator) | U1 | Forced - Immediate | 2014 | Hydro | WA | 500 | Pumped Storage/Hydro | WECC | Summer | 4138.638 | 61.74 | 1 | 1 | 4810-Generator output breaker | U1-Forced - Immediate | 500-Pumped Storage/Hydro
4810 | Generator output breaker | Generator | Miscellaneous (Generator) | U1 | Forced - Immediate | 2014 | Hydro | WA | 500 | Pumped Storage/Hydro | WECC | Summer | 4916.25 | 285 | 1 | 1 | 4810-Generator output breaker | U1-Forced - Immediate | 500-Pumped Storage/Hydro
4810 | Generator output breaker | Generator | Miscellaneous (Generator) | U1 | Forced - Immediate | 2014 | Hydro | WA | 500 | Pumped Storage/Hydro | SERC | Winter | 73.6664 | 340 | 1 | 1 | 4810-Generator output breaker | U1-Forced - Immediate | 500-Pumped Storage/Hydro
4810 | Generator output breaker | Generator | Miscellaneous (Generator) | U1 | Forced - Immediate | 2014 | Hydro | WA | 500 | Pumped Storage/Hydro | WECC | Winter | 248.1875 | 261.25 | 1 | 1 | 4810-Generator output breaker | U1-Forced - Immediate | 500-Pumped Storage/Hydro
4810 | Generator output breaker | Generator | Miscellaneous (Generator) | D1 | Forced - Immediate | 2014 | Hydro | WA | 500 | Pumped Storage/Hydro | WECC | Summer | 0.033333 | 1 | 1 | 1 | 4810-Generator output breaker | D1-Forced - Immediate | 500-Pumped Storage/Hydro
4810 | Generator output breaker | Generator | Miscellaneous (Generator) | SF | Startup Failure | 2014 | Hydro | WA | 500 | Pumped Storage/Hydro | SERC | Off-Peak | 58.5 | 195 | 1 | 1 | 4810-Generator output breaker | SF-Startup Failure | 500-Pumped Storage/Hydro
4810 | Generator output breaker | Generator | Miscellaneous (Generator) | SF | Startup Failure | 2014 | Hydro | WA | 500 | Pumped Storage/Hydro | MRO | Summer | 4.0533 | 30.4 | 1 | 1 | 4810-Generator output breaker | SF-Startup Failure | 500-Pumped Storage/Hydro
4810 | Generator output breaker | Generator | Miscellaneous (Generator) | SF | Startup Failure | 2014 | Hydro | WA | 500 | Pumped Storage/Hydro | SERC | Winter | 926.64 | 46.8 | 1 | 1 | 4810-Generator output breaker | SF-Startup Failure | 500-Pumped Storage/Hydro
4810 | Generator output breaker | Generator | Miscellaneous (Generator) | U1 | Forced - Immediate | 2014 | Hydro | WA | 500 | Pumped Storage/Hydro | RFC | Off-Peak | 195.2 | 48 | 1 | 1 | 4810-Generator output breaker | U1-Forced - Immediate | 500-Pumped Storage/Hydro
4810 | Generator output breaker | Generator | Miscellaneous (Generator) | U1 | Forced - Immediate | 2014 | Hydro | WA | 500 | Pumped Storage/Hydro | WECC | Off-Peak | 666 | 36 | 1 | 1 | 4810-Generator output breaker | U1-Forced - Immediate | 500-Pumped Storage/Hydro
4810 | Generator output breaker | Generator | Miscellaneous (Generator) | U1 | Forced - Immediate | 2014 | Hydro | WA | 500 | Pumped Storage/Hydro | MRO | Off-Peak | 841.8796 | 102.46 | 1 | 1 | 4810-Generator output breaker | U1-Forced - Immediate | 500-Pumped Storage/Hydro
4810 | Generator output breaker | Generator | Miscellaneous (Generator) | U1 | Forced - Immediate | 2014 | Hydro | WA | 500 | Pumped Storage/Hydro | NPCC | Off-Peak | 1692.0291 | 27.55 | 1 | 1 | 4810-Generator output breaker | U1-Forced - Immediate | 500-Pumped Storage/Hydro
4810 | Generator output breaker | Generator | Miscellaneous (Generator) | U1 | Forced - Immediate | 2014 | Hydro | WA | 500 | Pumped Storage/Hydro | WECC | Off-Peak | 1735.4166 | 119 | 1 | 1 | 4810-Generator output breaker | U1-Forced - Immediate | 500-Pumped Storage/Hydro
4810 | Generator output breaker | Generator | Miscellaneous (Generator) | U1 | Forced - Immediate | 2014 | Hydro | WA | 500 | Pumped Storage/Hydro | WECC | Summer | 44.4267 | 23.8 | 1 | 1 | 4810-Generator output breaker | U1-Forced - Immediate | 500-Pumped Storage/Hydro
4810 | Generator output breaker | Generator | Miscellaneous (Generator) | U1 | Forced - Immediate | 2014 | Hydro | WA | 500 | Pumped Storage/Hydro | WECC | Summer | 4065.9998 | 285 | 1 | 1 | 4810-Generator output breaker | U1-Forced - Immediate | 500-Pumped Storage/Hydro
4810 | Generator output breaker | Generator | Miscellaneous (Generator) | D1 | Forced - Immediate | 2014 | Hydro | WA | 500 | Pumped Storage/Hydro | WECC | Summer | 0.11667 | 1 | 1 | 2 | 4810-Generator output breaker | D1-Forced - Immediate | 500-Pumped Storage/Hydro
4810 | Generator output breaker | Generator | Miscellaneous (Generator) | D1 | Forced - Immediate | 2014 | Hydro | WA | 500 | Pumped Storage/Hydro | WECC | Summer | 0.8 | 1 | 1 | 1 | 4810-Generator output breaker | D1-Forced - Immediate | 500-Pumped Storage/Hydro
4810 | Generator output breaker | Generator | Miscellaneous (Generator) | SF | Startup Failure | 2014 | Hydro | WA | 500 | Pumped Storage/Hydro | MRO | Off-Peak | 74.385 | 25.65 | 1 | 1 | 4810-Generator output breaker | SF-Startup Failure | 500-Pumped Storage/Hydro
4810 | Generator output breaker | Generator | Miscellaneous (Generator) | SF | Startup Failure | 2014 | Hydro | WA | 500 | Pumped Storage/Hydro | MRO | Summer | 41.04 | 30.4 | 1 | 1 | 4810-Generator output breaker | SF-Startup Failure | 500-Pumped Storage/Hydro
4810 | Generator output breaker | Generator | Miscellaneous (Generator) | SF | Startup Failure | 2014 | Hydro | WA | 500 | Pumped Storage/Hydro | MRO | Winter | 0.50665 | 30.4 | 1 | 1 | 4810-Generator output breaker | SF-Startup Failure | 500-Pumped Storage/Hydro
4810 | Generator output breaker | Generator | Miscellaneous (Generator) | SF | Startup Failure | 2014 | Hydro | WA | 500 | Pumped Storage/Hydro | SERC | Winter | 64.74 | 46.8 | 1 | 1 | 4810-Generator output breaker | SF-Startup Failure | 500-Pumped Storage/Hydro
4810 | Generator output breaker | Generator | Miscellaneous (Generator) | U1 | Forced - Immediate | 2014 | Hydro | WA | 500 | Pumped Storage/Hydro | MRO | Off-Peak | 54.6453 | 102.46 | 1 | 1 | 4810-Generator output breaker | U1-Forced - Immediate | 500-Pumped Storage/Hydro
4810 | Generator output breaker | Generator | Miscellaneous (Generator) | U1 | Forced - Immediate | 2014 | Hydro | WA | 500 | Pumped Storage/Hydro | NPCC | Off-Peak | 67.83 | 38.76 | 1 | 1 | 4810-Generator output breaker | U1-Forced - Immediate | 500-Pumped Storage/Hydro
4810 | Generator output breaker | Generator | Miscellaneous (Generator) | U1 | Forced - Immediate | 2014 | Hydro | WA | 500 | Pumped Storage/Hydro | SERC | Off-Peak | 374 | 340 | 1 | 1 | 4810-Generator output breaker | U1-Forced - Immediate | 500-Pumped Storage/Hydro
4810 | Generator output breaker | Generator | Miscellaneous (Generator) | U1 | Forced - Immediate | 2014 | Hydro | WA | 500 | Pumped Storage/Hydro | MRO | Off-Peak | 2351.25 | 55 | 1 | 1 | 4810-Generator output breaker | U1-Forced - Immediate | 500-Pumped Storage/Hydro
4810 | Generator output breaker | Generator | Miscellaneous (Generator) | U1 | Forced - Immediate | 2014 | Hydro | WA | 500 | Pumped Storage/Hydro | WECC | Summer | 16.2633 | 23.8 | 1 | 1 | 4810-Generator output breaker | U1-Forced - Immediate | 500-Pumped Storage/Hydro
4810 | Generator output breaker | Generator | Miscellaneous (Generator) | U1 | Forced - Immediate | 2014 | Hydro | WA | 500 | Pumped Storage/Hydro | RFC | Summer | 24 | 48 | 1 | 1 | 4810-Generator output breaker | U1-Forced - Immediate | 500-Pumped Storage/Hydro
4810 | Generator output breaker | Generator | Miscellaneous (Generator) | U1 | Forced - Immediate | 2014 | Hydro | WA | 500 | Pumped Storage/Hydro | NPCC | Summer | 63.8241 | 27.55 | 1 | 1 | 4810-Generator output breaker | U1-Forced - Immediate | 500-Pumped Storage/Hydro
4810 | Generator output breaker | Generator | Miscellaneous (Generator) | U1 | Forced - Immediate | 2014 | Hydro | WA | 500 | Pumped Storage/Hydro | NPCC | Winter | 2627.8108 | 27.55 | 1 | 1 | 4810-Generator output breaker | U1-Forced - Immediate | 500-Pumped Storage/Hydro
4810 | Generator output breaker | Generator | Miscellaneous (Generator) | SF | Startup Failure | 2014 | Hydro | WA | 500 | Pumped Storage/Hydro | WECC | Off-Peak | 13190.7499 | 285 | 1 | 1 | 4810-Generator output breaker | SF-Startup Failure | 500-Pumped Storage/Hydro
4810 | Generator output breaker | Generator | Miscellaneous (Generator) | SF | Startup Failure | 2014 | Hydro | WA | 500 | Pumped Storage/Hydro | SERC | Summer | 1908.005 | 30.7 | 1 | 1 | 4810-Generator output breaker | SF-Startup Failure | 500-Pumped Storage/Hydro
4810 | Generator output breaker | Generator | Miscellaneous (Generator) | SF | Startup Failure | 2014 | Hydro | WA | 500 | Pumped Storage/Hydro | SERC | Winter | 93.6 | 46.8 | 1 | 1 | 4810-Generator output breaker | SF-Startup Failure | 500-Pumped Storage/Hydro
4810 | Generator output breaker | Generator | Miscellaneous (Generator) | U1 | Forced - Immediate | 2014 | Hydro | WA | 500 | Pumped Storage/Hydro | MRO | Off-Peak | 71.722 | 102.46 | 1 | 1 | 4810-Generator output breaker | U1-Forced - Immediate | 500-Pumped Storage/Hydro
4810 | Generator output breaker | Generator | Miscellaneous (Generator) | U1 | Forced - Immediate | 2014 | Hydro | WA | 500 | Pumped Storage/Hydro | NPCC | Off-Peak | 85.405 | 27.55 | 4 | 4 | 4810-Generator output breaker | U1-Forced - Immediate | 500-Pumped Storage/Hydro
4810 | Generator output breaker | Generator | Miscellaneous (Generator) | U1 | Forced - Immediate | 2014 | Hydro | WA | 500 | Pumped Storage/Hydro | NPCC | Off-Peak | 124.754 | 50.92 | 1 | 1 | 4810-Generator output breaker | U1-Forced - Immediate | 500-Pumped Storage/Hydro
4810 | Generator output breaker | Generator | Miscellaneous (Generator) | U1 | Forced - Immediate | 2014 | Hydro | WA | 500 | Pumped Storage/Hydro | RFC | Summer | 17.6 | 48 | 1 | 1 | 4810-Generator output breaker | U1-Forced - Immediate | 500-Pumped Storage/Hydro
4810 | Generator output breaker | Generator | Miscellaneous (Generator) | U1 | Forced - Immediate | 2014 | Hydro | WA | 500 | Pumped Storage/Hydro | NPCC | Summer | 71.63 | 27.55 | 1 | 1 | 4810-Generator output breaker | U1-Forced - Immediate | 500-Pumped Storage/Hydro
4810 | Generator output breaker | Generator | Miscellaneous (Generator) | D1 | Forced - Immediate | 2014 | Hydro | WA | 500 | Pumped Storage/Hydro | NPCC | Off-Peak | 92.2133 | 26.6 | 1 | 1 | 4810-Generator output breaker | D1-Forced - Immediate | 500-Pumped Storage/Hydro
4810 | Generator output breaker | Generator | Miscellaneous (Generator) | D1 | Forced - Immediate | 2014 | Hydro | WA | 500 | Pumped Storage/Hydro | WECC | Summer | 0.21667 | 1 | 1 | 1 | 4810-Generator output breaker | D1-Forced - Immediate | 500-Pumped Storage/Hydro
4810 | Generator output breaker | Generator | Miscellaneous (Generator) | D1 | Forced - Immediate | 2014 | Hydro | WA | 500 | Pumped Storage/Hydro | NPCC | Winter | 4.0943 | 1.42 | 1 | 1 | 4810-Generator output breaker | D1-Forced - Immediate | 500-Pumped Storage/Hydro
4810 | Generator output breaker | Generator | Miscellaneous (Generator) | SF | Startup Failure | 2014 | Hydro | WA | 500 | Pumped Storage/Hydro | MRO | Summer | 346.56 | 30.4 | 1 | 1 | 4810-Generator output breaker | SF-Startup Failure | 500-Pumped Storage/Hydro
4810 | Generator output breaker | Generator | Miscellaneous (Generator) | U1 | Forced - Immediate | 2014 | Hydro | WA | 500 | Pumped Storage/Hydro | WECC | Off-Peak | 4.949 | 49.49 | 1 | 1 | 4810-Generator output breaker | U1-Forced - Immediate | 500-Pumped Storage/Hydro
4810 | Generator output breaker | Generator | Miscellaneous (Generator) | U1 | Forced - Immediate | 2014 | Hydro | WA | 500 | Pumped Storage/Hydro | NPCC | Off-Peak | 8.9458 | 21.47 | 1 | 1 | 4810-Generator output breaker | U1-Forced - Immediate | 500-Pumped Storage/Hydro
4810 | Generator output breaker | Generator | Miscellaneous (Generator) | U1 | Forced - Immediate | 2014 | Hydro | WA | 500 | Pumped Storage/Hydro | WECC | Off-Peak | 98 | 60 | 1 | 1 | 4810-Generator output breaker | U1-Forced - Immediate | 500-Pumped Storage/Hydro
4810 | Generator output breaker | Generator | Miscellaneous (Generator) | U1 | Forced - Immediate | 2014 | Hydro | WA | 500 | Pumped Storage/Hydro | NPCC | Off-Peak | 98.3775 | 50.45 | 1 | 1 | 4810-Generator output breaker | U1-Forced - Immediate | 500-Pumped Storage/Hydro
4810 | Generator output breaker | Generator | Miscellaneous (Generator) | U1 | Forced - Immediate | 2014 | Hydro | WA | 500 | Pumped Storage/Hydro | SERC | Off-Peak | 400.4 | 28 | 1 | 1 | 4810-Generator output breaker | U1-Forced - Immediate | 500-Pumped Storage/Hydro
4810 | Generator output breaker | Generator | Miscellaneous (Generator) | U1 | Forced - Immediate | 2014 | Hydro | WA | 500 | Pumped Storage/Hydro | WECC | Summer | 3.9667 | 23.8 | 1 | 1 | 4810-Generator output breaker | U1-Forced - Immediate | 500-Pumped Storage/Hydro
4810 | Generator output breaker | Generator | Miscellaneous (Generator) | U1 | Forced - Immediate | 2014 | Hydro | WA | 500 | Pumped Storage/Hydro | WECC | Summer | 208.9999 | 285 | 1 | 1 | 4810-Generator output breaker | U1-Forced - Immediate | 500-Pumped Storage/Hydro
4810 | Generator output breaker | Generator | Miscellaneous (Generator) | U1 | Forced - Immediate | 2014 | Hydro | WA | 500 | Pumped Storage/Hydro | WECC | Summer | 1020.2267 | 23.8 | 1 | 1 | 4810-Generator output breaker | U1-Forced - Immediate | 500-Pumped Storage/Hydro
4810 | Generator output breaker | Generator | Miscellaneous (Generator) | U1 | Forced - Immediate | 2014 | Hydro | WA | 500 | Pumped Storage/Hydro | WECC | Winter | 182.6597 | 36.29 | 1 | 1 | 4810-Generator output breaker | U1-Forced - Immediate | 500-Pumped Storage/Hydro
4810 | Generator output breaker | Generator | Miscellaneous (Generator) | U1 | Forced - Immediate | 2014 | Hydro | WA | 500 | Pumped Storage/Hydro | WECC | Winter | 19377.96 | 82.11 | 1 | 1 | 4810-Generator output breaker | U1-Forced - Immediate | 500-Pumped Storage/Hydro
4810 | Generator output breaker | Generator | Miscellaneous (Generator) | D1 | Forced - Immediate | 2014 | Hydro | WA | 500 | Pumped Storage/Hydro | NPCC | Off-Peak | 25.4533 | 66.4 | 1 | 1 | 4810-Generator output breaker | D1-Forced - Immediate | 500-Pumped Storage/Hydro
4810 | Generator output breaker | Generator | Miscellaneous (Generator) | SF | Startup Failure | 2014 | Hydro | WA | 500 | Pumped Storage/Hydro | WECC | Off-Peak | 58.2665 | 437 | 1 | 1 | 4810-Generator output breaker | SF-Startup Failure | 500-Pumped Storage/Hydro
4810 | Generator output breaker | Generator | Miscellaneous (Generator) | SF | Startup Failure | 2014 | Hydro | WA | 500 | Pumped Storage/Hydro | WECC | Off-Peak | 91.2 | 57 | 1 | 1 | 4810-Generator output breaker | SF-Startup Failure | 500-Pumped Storage/Hydro
4810 | Generator output breaker | Generator | Miscellaneous (Generator) | SF | Startup Failure | 2014 | Hydro | WA | 500 | Pumped Storage/Hydro | WECC | Off-Peak | 1206.4999 | 142.5 | 1 | 1 | 4810-Generator output breaker | SF-Startup Failure | 500-Pumped Storage/Hydro
4810 | Generator output breaker | Generator | Miscellaneous (Generator) | SF | Startup Failure | 2014 | Hydro | WA | 500 | Pumped Storage/Hydro | WECC | Off-Peak | 2973.4999 | 285 | 1 | 1 | 4810-Generator output breaker | SF-Startup Failure | 500-Pumped Storage/Hydro
4810 | Generator output breaker | Generator | Miscellaneous (Generator) | U1 | Forced - Immediate | 2014 | Hydro | WA | 500 | Pumped Storage/Hydro | SERC | Off-Peak | 85 | 340 | 1 | 1 | 4810-Generator output breaker | U1-Forced - Immediate | 500-Pumped Storage/Hydro
4810 | Generator output breaker | Generator | Miscellaneous (Generator) | U1 | Forced - Immediate | 2014 | Hydro | WA | 500 | Pumped Storage/Hydro | NPCC | Off-Peak | 1122.3333 | 28 | 1 | 1 | 4810-Generator output breaker | U1-Forced - Immediate | 500-Pumped Storage/Hydro
4810 | Generator output breaker | Generator | Miscellaneous (Generator) | U1 | Forced - Immediate | 2014 | Hydro | WA | 500 | Pumped Storage/Hydro | NPCC | Off-Peak | 1822.152 | 66.02 | 1 | 1 | 4810-Generator output breaker | U1-Forced - Immediate | 500-Pumped Storage/Hydro
4810 | Generator output breaker | Generator | Miscellaneous (Generator) | U1 | Forced - Immediate | 2014 | Hydro | WA | 500 | Pumped Storage/Hydro | MRO | Off-Peak | 12599.4666 | 64 | 1 | 1 | 4810-Generator output breaker | U1-Forced - Immediate | 500-Pumped Storage/Hydro
4810 | Generator output breaker | Generator | Miscellaneous (Generator) | U1 | Forced - Immediate | 2014 | Hydro | WA | 500 | Pumped Storage/Hydro | WECC | Summer | 5.1567 | 23.8 | 1 | 1 | 4810-Generator output breaker | U1-Forced - Immediate | 500-Pumped Storage/Hydro
4810 | Generator output breaker | Generator | Miscellaneous (Generator) | U1 | Forced - Immediate | 2014 | Hydro | WA | 500 | Pumped Storage/Hydro | RFC | Summer | 33 | 66 | 1 | 1 | 4810-Generator output breaker | U1-Forced - Immediate | 500-Pumped Storage/Hydro
4810 | Generator output breaker | Generator | Miscellaneous (Generator) | U1 | Forced - Immediate | 2014 | Hydro | WA | 500 | Pumped Storage/Hydro | NPCC | Summer | 147.3925 | 27.55 | 1 | 1 | 4810-Generator output breaker | U1-Forced - Immediate | 500-Pumped Storage/Hydro
4810 | Generator output breaker | Generator | Miscellaneous (Generator) | U1 | Forced - Immediate | 2014 | Hydro | WA | 500 | Pumped Storage/Hydro | WECC | Summer | 1192.2499 | 285 | 1 | 1 | 4810-Generator output breaker | U1-Forced - Immediate | 500-Pumped Storage/Hydro
4810 | Generator output breaker | Generator | Miscellaneous (Generator) | U1 | Forced - Immediate | 2014 | Hydro | WA | 500 | Pumped Storage/Hydro | NPCC | Winter | 402.876 | 43.32 | 1 | 1 | 4810-Generator output breaker | U1-Forced - Immediate | 500-Pumped Storage/Hydro
4810 | Generator output breaker | Generator | Miscellaneous (Generator) | D1 | Forced - Immediate | 2014 | Hydro | WA | 500 | Pumped Storage/Hydro | WECC | Summer | 0.05 | 1 | 1 | 1 | 4810-Generator output breaker | D1-Forced - Immediate | 500-Pumped Storage/Hydro
4810 | Generator output breaker | Generator | Miscellaneous (Generator) | U1 | Forced - Immediate | 2014 | Hydro | WA | 500 | Pumped Storage/Hydro | WECC | Off-Peak | 87.4 | 437 | 1 | 1 | 4810-Generator output breaker | U1-Forced - Immediate | 500-Pumped Storage/Hydro
4810 | Generator output breaker | Generator | Miscellaneous (Generator) | U1 | Forced - Immediate | 2014 | Hydro | WA | 500 | Pumped Storage/Hydro | WECC | Off-Peak | 108.8225 | 27.55 | 1 | 1 | 4810-Generator output breaker | U1-Forced - Immediate | 500-Pumped Storage/Hydro
4810 | Generator output breaker | Generator | Miscellaneous (Generator) | U1 | Forced - Immediate | 2014 | Hydro | WA | 500 | Pumped Storage/Hydro | WECC | Winter | 483.1156 | 94.42 | 1 | 1 | 4810-Generator output breaker | U1-Forced - Immediate | 500-Pumped Storage/Hydro
4810 | Generator output breaker | Generator | Miscellaneous (Generator) | D1 | Forced - Immediate | 2014 | Hydro | WA | 500 | Pumped Storage/Hydro | WECC | Summer | 0.083333 | 1 | 1 | 1 | 4810-Generator output breaker | D1-Forced - Immediate | 500-Pumped Storage/Hydro
4810 | Generator output breaker | Generator | Miscellaneous (Generator) | D1 | Forced - Immediate | 2014 | Hydro | WA | 500 | Pumped Storage/Hydro | NPCC | Winter | 10.3125 | 18.75 | 1 | 1 | 4810-Generator output breaker | D1-Forced - Immediate | 500-Pumped Storage/Hydro
4810 | Generator output breaker | Generator | Miscellaneous (Generator) | SF | Startup Failure | 2014 | Hydro | WA | 500 | Pumped Storage/Hydro | MRO | Off-Peak | 47.12 | 30.4 | 1 | 1 | 4810-Generator output breaker | SF-Startup Failure | 500-Pumped Storage/Hydro
4810 | Generator output breaker | Generator | Miscellaneous (Generator) | SF | Startup Failure | 2014 | Hydro | WA | 500 | Pumped Storage/Hydro | SERC | Off-Peak | 150 | 45 | 1 | 1 | 4810-Generator output breaker | SF-Startup Failure | 500-Pumped Storage/Hydro
4810 | Generator output breaker | Generator | Miscellaneous (Generator) | SF | Startup Failure | 2014 | Hydro | WA | 500 | Pumped Storage/Hydro | MRO | Winter | 10.1333 | 30.4 | 1 | 1 | 4810-Generator output breaker | SF-Startup Failure | 500-Pumped Storage/Hydro
4810 | Generator output breaker | Generator | Miscellaneous (Generator) | U1 | Forced - Immediate | 2014 | Hydro | WA | 500 | Pumped Storage/Hydro | RFC | Off-Peak | 226.1 | 133 | 1 | 1 | 4810-Generator output breaker | U1-Forced - Immediate | 500-Pumped Storage/Hydro
4810 | Generator output breaker | Generator | Miscellaneous (Generator) | U1 | Forced - Immediate | 2014 | Hydro | WA | 500 | Pumped Storage/Hydro | SERC | Off-Peak | 332.5 | 28.5 | 1 | 1 | 4810-Generator output breaker | U1-Forced - Immediate | 500-Pumped Storage/Hydro
4810 | Generator output breaker | Generator | Miscellaneous (Generator) | U1 | Forced - Immediate | 2014 | Hydro | WA | 500 | Pumped Storage/Hydro | MRO | Off-Peak | 447.4086 | 102.46 | 1 | 1 | 4810-Generator output breaker | U1-Forced - Immediate | 500-Pumped Storage/Hydro
4810 | Generator output breaker | Generator | Miscellaneous (Generator) | U1 | Forced - Immediate | 2014 | Hydro | WA | 500 | Pumped Storage/Hydro | NPCC | Off-Peak | 697.1733 | 24.32 | 1 | 1 | 4810-Generator output breaker | U1-Forced - Immediate | 500-Pumped Storage/Hydro
4810 | Generator output breaker | Generator | Miscellaneous (Generator) | U1 | Forced - Immediate | 2014 | Hydro | WA | 500 | Pumped Storage/Hydro | NPCC | Off-Peak | 711.11 | 26.7 | 1 | 1 | 4810-Generator output breaker | U1-Forced - Immediate | 500-Pumped Storage/Hydro
4810 | Generator output breaker | Generator | Miscellaneous (Generator) | U1 | Forced - Immediate | 2014 | Hydro | WA | 500 | Pumped Storage/Hydro | WECC | Off-Peak | 778.9999 | 285 | 1 | 1 | 4810-Generator output breaker | U1-Forced - Immediate | 500-Pumped Storage/Hydro
4810 | Generator output breaker | Generator | Miscellaneous (Generator) | U1 | Forced - Immediate | 2014 | Hydro | WA | 500 | Pumped Storage/Hydro | WECC | Off-Peak | 4913.95 | 69 | 1 | 1 | 4810-Generator output breaker | U1-Forced - Immediate | 500-Pumped Storage/Hydro
4810 | Generator output breaker | Generator | Miscellaneous (Generator) | U1 | Forced - Immediate | 2014 | Hydro | WA | 500 | Pumped Storage/Hydro | WECC | Summer | 1.5867 | 23.8 | 1 | 1 | 4810-Generator output breaker | U1-Forced - Immediate | 500-Pumped Storage/Hydro
4810 | Generator output breaker | Generator | Miscellaneous (Generator) | U1 | Forced - Immediate | 2014 | Hydro | WA | 500 | Pumped Storage/Hydro | WECC | Summer | 1.9833 | 23.8 | 1 | 1 | 4810-Generator output breaker | U1-Forced - Immediate | 500-Pumped Storage/Hydro
4810 | Generator output breaker | Generator | Miscellaneous (Generator) | U1 | Forced - Immediate | 2014 | Hydro | WA | 500 | Pumped Storage/Hydro | WECC | Summer | 69.3333 | 52 | 1 | 1 | 4810-Generator output breaker | U1-Forced - Immediate | 500-Pumped Storage/Hydro
4810 | Generator output breaker | Generator | Miscellaneous (Generator) | U1 | Forced - Immediate | 2014 | Hydro | WA | 500 | Pumped Storage/Hydro | WECC | Summer | 705 | 37.5 | 1 | 1 | 4810-Generator output breaker | U1-Forced - Immediate | 500-Pumped Storage/Hydro
4810 | Generator output breaker | Generator | Miscellaneous (Generator) | D1 | Forced - Immediate | 2014 | Coal | LI | 650 | Fluidized Bed | SERC | Summer | 6443.7 | 141 | 1 | 1 | 4810-Generator output breaker | D1-Forced - Immediate | 650-Fluidized Bed
4810 | Generator output breaker | Generator | Miscellaneous (Generator) | U1 | Forced - Immediate | 2014 | Coal | LI | 650 | Fluidized Bed | SERC | Summer | 74174.1 | 429 | 1 | 1 | 4810-Generator output breaker | U1-Forced - Immediate | 650-Fluidized Bed
4810 | Generator output breaker | Generator | Miscellaneous (Generator) | D1 | Forced - Immediate | 2014 | Gas | GG | 800 | Miscellaneous | RFC | Off-Peak | 4247.6 | 328 | 1 | 2 | 4810-Generator output breaker | D1-Forced - Immediate | 800-Miscellaneous
4810 | Generator output breaker | Generator | Miscellaneous (Generator) | U1 | Forced - Immediate | 2014 | Gas | GG | 800 | Miscellaneous | MRO | Off-Peak | 420.15 | 280.1 | 1 | 1 | 4810-Generator output breaker | U1-Forced - Immediate | 800-Miscellaneous
4810 | Generator output breaker | Generator | Miscellaneous (Generator) | D1 | Forced - Immediate | 2014 | Gas | GG | 850 | Combined Cycle Block | RFC | Winter | 228 | 120 | 1 | 1 | 4810-Generator output breaker | D1-Forced - Immediate | 850-Combined Cycle Block
4810 | Generator output breaker | Generator | Miscellaneous (Generator) | D1 | Forced - Immediate | 2014 | Gas | GG | 850 | Combined Cycle Block | SERC | Winter | 364.5 | 270 | 1 | 1 | 4810-Generator output breaker | D1-Forced - Immediate | 850-Combined Cycle Block
4810 | Generator output breaker | Generator | Miscellaneous (Generator) | U1 | Forced - Immediate | 2014 | Gas | GG | 850 | Combined Cycle Block | NPCC | Off-Peak | 949.6333 | 62 | 1 | 1 | 4810-Generator output breaker | U1-Forced - Immediate | 850-Combined Cycle Block
4810 | Generator output breaker | Generator | Miscellaneous (Generator) | D1 | Forced - Immediate | 2014 | Gas | GG | 850 | Combined Cycle Block | RFC | Off-Peak | 133.45 | 157 | 1 | 1 | 4810-Generator output breaker | D1-Forced - Immediate | 850-Combined Cycle Block
4810 | Generator output breaker | Generator | Miscellaneous (Generator) | D1 | Forced - Immediate | 2014 | Gas | GG | 850 | Combined Cycle Block | SERC | Off-Peak | 474.3666 | 133 | 1 | 1 | 4810-Generator output breaker | D1-Forced - Immediate | 850-Combined Cycle Block
4810 | Generator output breaker | Generator | Miscellaneous (Generator) | D1 | Forced - Immediate | 2014 | Gas | GG | 850 | Combined Cycle Block | SERC | Off-Peak | 711.9666 | 106 | 1 | 1 | 4810-Generator output breaker | D1-Forced - Immediate | 850-Combined Cycle Block
4810 | Generator output breaker | Generator | Miscellaneous (Generator) | D1 | Forced - Immediate | 2014 | Gas | GG | 850 | Combined Cycle Block | SERC | Off-Peak | 877.0428 | 70.07 | 1 | 1 | 4810-Generator output breaker | D1-Forced - Immediate | 850-Combined Cycle Block
4810 | Generator output breaker | Generator | Miscellaneous (Generator) | D1 | Forced - Immediate | 2014 | Gas | GG | 850 | Combined Cycle Block | SERC | Off-Peak | 990.6332 | 263 | 1 | 1 | 4810-Generator output breaker | D1-Forced - Immediate | 850-Combined Cycle Block
4810 | Generator output breaker | Generator | Miscellaneous (Generator) | U1 | Forced - Immediate | 2014 | Gas | GG | 850 | Combined Cycle Block | RFC | Winter | 894.25 | 245 | 1 | 1 | 4810-Generator output breaker | U1-Forced - Immediate | 850-Combined Cycle Block
4810 | Generator output breaker | Generator | Miscellaneous (Generator) | D1 | Forced - Immediate | 2014 | Gas | GG | 850 | Combined Cycle Block | RFC | Off-Peak | 660.3 | 62 | 1 | 1 | 4810-Generator output breaker | D1-Forced - Immediate | 850-Combined Cycle Block
4810 | Generator output breaker | Generator | Miscellaneous (Generator) | D1 | Forced - Immediate | 2014 | Gas | GG | 850 | Combined Cycle Block | RFC | Off-Peak | 20493.7331 | 314 | 1 | 1 | 4810-Generator output breaker | D1-Forced - Immediate | 850-Combined Cycle Block
4810 | Generator output breaker | Generator | Miscellaneous (Generator) | U1 | Forced - Immediate | 2014 | Waste Heat | WH | 850 | Combined Cycle Block | SERC | Winter | 8500.9499 | 243 | 1 | 1 | 4810-Generator output breaker | U1-Forced - Immediate | 850-Combined Cycle Block
4810 | Generator output breaker | Generator | Miscellaneous (Generator) | U1 | Forced - Immediate | 2014 | Gas | GG | 850 | Combined Cycle Block | RFC | Off-Peak | 5097.2662 | 628 | 1 | 1 | 4810-Generator output breaker | U1-Forced - Immediate | 850-Combined Cycle Block
4810 | Generator output breaker | Generator | Miscellaneous (Generator) | D1 | Forced - Immediate | 2014 | Gas | GG | 850 | Combined Cycle Block | SERC | Off-Peak | 6390.58 | 456.47 | 1 | 1 | 4810-Generator output breaker | D1-Forced - Immediate | 850-Combined Cycle Block
4810 | Generator output breaker | Generator | Miscellaneous (Generator) | U1 | Forced - Immediate | 2014 | Gas | GG | 850 | Combined Cycle Block | SERC | Summer | 7442.8833 | 109 | 1 | 1 | 4810-Generator output breaker | U1-Forced - Immediate | 850-Combined Cycle Block
4810 | Generator output breaker | Generator | Miscellaneous (Generator) | D1 | Forced - Immediate | 2014 | Gas | GG | 850 | Combined Cycle Block | RFC | Winter | 1195.1333 | 52 | 1 | 1 | 4810-Generator output breaker | D1-Forced - Immediate | 850-Combined Cycle Block
4810 | Generator output breaker | Generator | Miscellaneous (Generator) | D1 | Forced - Immediate | 2014 | Gas | GG | 850 | Combined Cycle Block | RFC | Winter | 271.9999 | 120 | 1 | 1 | 4810-Generator output breaker | D1-Forced - Immediate | 850-Combined Cycle Block
4810 | Generator output breaker | Generator | Miscellaneous (Generator) | D1 | Forced - Immediate | 2014 | Gas | GG | 850 | Combined Cycle Block | RFC | Winter | 704.7333 | 62 | 1 | 1 | 4810-Generator output breaker | D1-Forced - Immediate | 850-Combined Cycle Block
4810 | Generator output breaker | Generator | Miscellaneous (Generator) | D1 | Forced - Immediate | 2014 | Gas | GG | 850 | Combined Cycle Block | SERC | Winter | 886.6666 | 266 | 1 | 1 | 4810-Generator output breaker | D1-Forced - Immediate | 850-Combined Cycle Block
4810 | Generator output breaker | Generator | Miscellaneous (Generator) | U1 | Forced - Immediate | 2014 | Gas | GG | 850 | Combined Cycle Block | NPCC | Off-Peak | 3083.53 | 286.84 | 1 | 1 | 4810-Generator output breaker | U1-Forced - Immediate | 850-Combined Cycle Block
4810 | Generator output breaker | Generator | Miscellaneous (Generator) | U1 | Forced - Immediate | 2014 | Gas | GG | 850 | Combined Cycle Block | SERC | Summer | 21749.9999 | 261 | 1 | 1 | 4810-Generator output breaker | U1-Forced - Immediate | 850-Combined Cycle Block
4810 | Generator output breaker | Generator | Miscellaneous (Generator) | D1 | Forced - Immediate | 2014 | Gas | GG | 850 | Combined Cycle Block | SERC | Winter | 132.72 | 33.6 | 1 | 1 | 4810-Generator output breaker | D1-Forced - Immediate | 850-Combined Cycle Block
4810 | Generator output breaker | Generator | Miscellaneous (Generator) | U1 | Forced - Immediate | 2014 | Gas | GG | 850 | Combined Cycle Block | WECC | Off-Peak | 0.48331 | 29 | 1 | 1 | 4810-Generator output breaker | U1-Forced - Immediate | 850-Combined Cycle Block
4810 | Generator output breaker | Generator | Miscellaneous (Generator) | U1 | Forced - Immediate | 2014 | Gas | GG | 850 | Combined Cycle Block | RFC | Winter | 338.9166 | 245 | 1 | 1 | 4810-Generator output breaker | U1-Forced - Immediate | 850-Combined Cycle Block
4810 | Generator output breaker | Generator | Miscellaneous (Generator) | SF | Startup Failure | 2014 | Gas | GG | 851 | CC GT units | TRE | Summer | 27.55 | 57 | 1 | 1 | 4810-Generator output breaker | SF-Startup Failure | 851-CC GT units
4810 | Generator output breaker | Generator | Miscellaneous (Generator) | U1 | Forced - Immediate | 2014 | Gas | GG | 851 | CC GT units | SERC | Off-Peak | 370.8 | 72 | 2 | 2 | 4810-Generator output breaker | U1-Forced - Immediate | 851-CC GT units
4810 | Generator output breaker | Generator | Miscellaneous (Generator) | U1 | Forced - Immediate | 2014 | Gas | GG | 851 | CC GT units | WECC | Summer | 1409.4 | 162 | 1 | 1 | 4810-Generator output breaker | U1-Forced - Immediate | 851-CC GT units
4810 | Generator output breaker | Generator | Miscellaneous (Generator) | U1 | Forced - Immediate | 2014 | Gas | GG | 851 | CC GT units | WECC | Summer | 6814.2 | 164 | 1 | 1 | 4810-Generator output breaker | U1-Forced - Immediate | 851-CC GT units
4810 | Generator output breaker | Generator | Miscellaneous (Generator) | SF | Startup Failure | 2014 | Gas | GG | 851 | CC GT units | TRE | Summer | 96.9 | 57 | 1 | 1 | 4810-Generator output breaker | SF-Startup Failure | 851-CC GT units
4810 | Generator output breaker | Generator | Miscellaneous (Generator) | U1 | Forced - Immediate | 2014 | Gas | GG | 851 | CC GT units | WECC | Off-Peak | 5899.04 | 160.3 | 1 | 1 | 4810-Generator output breaker | U1-Forced - Immediate | 851-CC GT units
4810 | Generator output breaker | Generator | Miscellaneous (Generator) | U1 | Forced - Immediate | 2014 | Gas | GG | 851 | CC GT units | WECC | Winter | 25.4999 | 153 | 1 | 1 | 4810-Generator output breaker | U1-Forced - Immediate | 851-CC GT units
4810 | Generator output breaker | Generator | Miscellaneous (Generator) | SF | Startup Failure | 2014 | Gas | GG | 851 | CC GT units | TRE | Off-Peak | 184.3 | 57 | 1 | 1 | 4810-Generator output breaker | SF-Startup Failure | 851-CC GT units
4810 | Generator output breaker | Generator | Miscellaneous (Generator) | U1 | Forced - Immediate | 2014 | Gas | GG | 851 | CC GT units | TRE | Off-Peak | 58.9 | 57 | 1 | 1 | 4810-Generator output breaker | U1-Forced - Immediate | 851-CC GT units
4810 | Generator output breaker | Generator | Miscellaneous (Generator) | U1 | Forced - Immediate | 2014 | Gas | GG | 851 | CC GT units | TRE | Off-Peak | 1427.85 | 57 | 1 | 1 | 4810-Generator output breaker | U1-Forced - Immediate | 851-CC GT units
4810 | Generator output breaker | Generator | Miscellaneous (Generator) | U1 | Forced - Immediate | 2014 | Gas | GG | 851 | CC GT units | RFC | Summer | 170.066 | 109.72 | 1 | 1 | 4810-Generator output breaker | U1-Forced - Immediate | 851-CC GT units
4810 | Generator output breaker | Generator | Miscellaneous (Generator) | U1 | Forced - Immediate | 2014 | Gas | GG | 851 | CC GT units | TRE | Summer | 412.5 | 150 | 1 | 1 | 4810-Generator output breaker | U1-Forced - Immediate | 851-CC GT units
4810 | Generator output breaker | Generator | Miscellaneous (Generator) | U1 | Forced - Immediate | 2014 | Gas | GG | 851 | CC GT units | WECC | Winter | 12609.7499 | 153 | 1 | 1 | 4810-Generator output breaker | U1-Forced - Immediate | 851-CC GT units
4810 | Generator output breaker | Generator | Miscellaneous (Generator) | SF | Startup Failure | 2014 | Gas | GG | 851 | CC GT units | WECC | Off-Peak | 1303.5 | 158 | 1 | 1 | 4810-Generator output breaker | SF-Startup Failure | 851-CC GT units
4810 | Generator output breaker | Generator | Miscellaneous (Generator) | U1 | Forced - Immediate | 2014 | Gas | GG | 851 | CC GT units | WECC | Off-Peak | 85.8293 | 135.52 | 1 | 1 | 4810-Generator output breaker | U1-Forced - Immediate | 851-CC GT units
4810 | Generator output breaker | Generator | Miscellaneous (Generator) | U1 | Forced - Immediate | 2014 | Gas | GG | 851 | CC GT units | SERC | Off-Peak | 135642.0666 | 172 | 1 | 1 | 4810-Generator output breaker | U1-Forced - Immediate | 851-CC GT units
4810 | Generator output breaker | Generator | Miscellaneous (Generator) | U1 | Forced - Immediate | 2014 | Gas | GG | 851 | CC GT units | WECC | Summer | 72.2 | 38 | 1 | 1 | 4810-Generator output breaker | U1-Forced - Immediate | 851-CC GT units
4810 | Generator output breaker | Generator | Miscellaneous (Generator) | SF | Startup Failure | 2014 | Gas | GG | 851 | CC GT units | WECC | Summer | 4242.7 | 154 | 1 | 1 | 4810-Generator output breaker | SF-Startup Failure | 851-CC GT units
4810 | Generator output breaker | Generator | Miscellaneous (Generator) | U1 | Forced - Immediate | 2014 | Gas | GG | 851 | CC GT units | WECC | Off-Peak | 58.9167 | 35 | 1 | 1 | 4810-Generator output breaker | U1-Forced - Immediate | 851-CC GT units
4810 | Generator output breaker | Generator | Miscellaneous (Generator) | U1 | Forced - Immediate | 2014 | Gas | GG | 851 | CC GT units | TRE | Off-Peak | 671.65 | 57 | 2 | 2 | 4810-Generator output breaker | U1-Forced - Immediate | 851-CC GT units
4810 | Generator output breaker | Generator | Miscellaneous (Generator) | U1 | Forced - Immediate | 2014 | Gas | GG | 851 | CC GT units | TRE | Winter | 1168.1666 | 163 | 1 | 1 | 4810-Generator output breaker | U1-Forced - Immediate | 851-CC GT units
4810 | Generator output breaker | Generator | Miscellaneous (Generator) | U1 | Forced - Immediate | 2014 | Gas | GG | 851 | CC GT units | MRO | Winter | 1202.5 | 185 | 1 | 1 | 4810-Generator output breaker | U1-Forced - Immediate | 851-CC GT units
4810 | Generator output breaker | Generator | Miscellaneous (Generator) | SF | Startup Failure | 2014 | Gas | GG | 851 | CC GT units | WECC | Summer | 634.3556 | 79.46 | 1 | 1 | 4810-Generator output breaker | SF-Startup Failure | 851-CC GT units
4810 | Generator output breaker | Generator | Miscellaneous (Generator) | U1 | Forced - Immediate | 2014 | Gas | GG | 851 | CC GT units | SERC | Winter | 42.5 | 170 | 1 | 1 | 4810-Generator output breaker | U1-Forced - Immediate | 851-CC GT units
4810 | Generator output breaker | Generator | Miscellaneous (Generator) | U1 | Forced - Immediate | 2014 | Gas | GG | 851 | CC GT units | SERC | Off-Peak | 82.1666 | 170 | 1 | 1 | 4810-Generator output breaker | U1-Forced - Immediate | 851-CC GT units
4810 | Generator output breaker | Generator | Miscellaneous (Generator) | U1 | Forced - Immediate | 2014 | Gas | GG | 851 | CC GT units | TRE | Summer | 252 | 144 | 1 | 1 | 4810-Generator output breaker | U1-Forced - Immediate | 851-CC GT units
4810 | Generator output breaker | Generator | Miscellaneous (Generator) | U1 | Forced - Immediate | 2014 | Gas | GG | 851 | CC GT units | WECC | Summer | 9580.9208 | 156.85 | 1 | 1 | 4810-Generator output breaker | U1-Forced - Immediate | 851-CC GT units
4810 | Generator output breaker | Generator | Miscellaneous (Generator) | U1 | Forced - Immediate | 2014 | Gas | GG | 851 | CC GT units | MRO | Winter | 39440 | 170 | 1 | 1 | 4810-Generator output breaker | U1-Forced - Immediate | 851-CC GT units
4810 | Generator output breaker | Generator | Miscellaneous (Generator) | U1 | Forced - Immediate | 2014 | Gas | GG | 851 | CC GT units | TRE | Off-Peak | 1381.3 | 57 | 1 | 1 | 4810-Generator output breaker | U1-Forced - Immediate | 851-CC GT units
4810 | Generator output breaker | Generator | Miscellaneous (Generator) | U1 | Forced - Immediate | 2014 | Gas | GG | 851 | CC GT units | SERC | Off-Peak | 6613.4 | 172 | 1 | 1 | 4810-Generator output breaker | U1-Forced - Immediate | 851-CC GT units
4810 | Generator output breaker | Generator | Miscellaneous (Generator) | U1 | Forced - Immediate | 2014 | Gas | GG | 851 | CC GT units | WECC | Summer | 37.7999 | 162 | 1 | 1 | 4810-Generator output breaker | U1-Forced - Immediate | 851-CC GT units
4810 | Generator output breaker | Generator | Miscellaneous (Generator) | U1 | Forced - Immediate | 2014 | Gas | GG | 851 | CC GT units | RFC | Summer | 270.6426 | 109.72 | 1 | 1 | 4810-Generator output breaker | U1-Forced - Immediate | 851-CC GT units
4810 | Generator output breaker | Generator | Miscellaneous (Generator) | D1 | Forced - Immediate | 2014 | Gas | GG | 852 | CC steam units | WECC | Off-Peak | 4158.4 | 113 | 1 | 1 | 4810-Generator output breaker | D1-Forced - Immediate | 852-CC steam units
4810 | Generator output breaker | Generator | Miscellaneous (Generator) | D1 | Forced - Immediate | 2014 | Gas | GG | 852 | CC steam units | MRO | Winter | 767 | 118 | 1 | 1 | 4810-Generator output breaker | D1-Forced - Immediate | 852-CC steam units
4810 | Generator output breaker | Generator | Miscellaneous (Generator) | D3 | Forced - Postponed | 2014 | Gas | GG | 852 | CC steam units | MRO | Off-Peak | 1787.2833 | 73 | 1 | 1 | 4810-Generator output breaker | D3-Forced - Postponed | 852-CC steam units
4810 | Generator output breaker | Generator | Miscellaneous (Generator) | U1 | Forced - Immediate | 2014 | Gas | GG | 852 | CC steam units | WECC | Winter | 282.0999 | 186 | 1 | 1 | 4810-Generator output breaker | U1-Forced - Immediate | 852-CC steam units
4810 | Generator output breaker | Generator | Miscellaneous (Generator) | U1 | Forced - Immediate | 2014 | Waste Heat | WH | 852 | CC steam units | SERC | Off-Peak | 419665.2 | 382 | 1 | 1 | 4810-Generator output breaker | U1-Forced - Immediate | 852-CC steam units
4810 | Generator output breaker | Generator | Miscellaneous (Generator) | D1 | Forced - Immediate | 2014 | Gas | GG | 852 | CC steam units | TRE | Off-Peak | 84.0667 | 26 | 1 | 1 | 4810-Generator output breaker | D1-Forced - Immediate | 852-CC steam units
4810 | Generator output breaker | Generator | Miscellaneous (Generator) | D1 | Forced - Immediate | 2014 | Gas | GG | 852 | CC steam units | WECC | Summer | 645.8666 | 112 | 1 | 1 | 4810-Generator output breaker | D1-Forced - Immediate | 852-CC steam units
4810 | Generator output breaker | Generator | Miscellaneous (Generator) | D1 | Forced - Immediate | 2014 | Waste Heat | WH | 852 | CC steam units | MRO | Winter | 40631.4666 | 128 | 1 | 1 | 4810-Generator output breaker | D1-Forced - Immediate | 852-CC steam units
4810 | Generator output breaker | Generator | Miscellaneous (Generator) | U1 | Forced - Immediate | 2014 | Gas | GG | 852 | CC steam units | SERC | Summer | 87.768 | 73.14 | 1 | 1 | 4810-Generator output breaker | U1-Forced - Immediate | 852-CC steam units
4810 | Generator output breaker | Generator | Miscellaneous (Generator) | U1 | Forced - Immediate | 2014 | Waste Heat | WH | 852 | CC steam units | TRE | Summer | 53078.25 | 391 | 1 | 1 | 4810-Generator output breaker | U1-Forced - Immediate | 852-CC steam units
4810 | Generator output breaker | Generator | Miscellaneous (Generator) | D1 | Forced - Immediate | 2014 | Gas | GG | 852 | CC steam units | TRE | Summer | 44.2 | 26 | 1 | 1 | 4810-Generator output breaker | D1-Forced - Immediate | 852-CC steam units
4810 | Generator output breaker | Generator | Miscellaneous (Generator) | D1 | Forced - Immediate | 2014 | Waste Heat | WH | 852 | CC steam units | MRO | Winter | 53.3332 | 128 | 1 | 1 | 4810-Generator output breaker | D1-Forced - Immediate | 852-CC steam units
4810 | Generator output breaker | Generator | Miscellaneous (Generator) | SF | Startup Failure | 2014 | Waste Heat | WH | 852 | CC steam units | RFC | Summer | 324.66 | 162.33 | 1 | 1 | 4810-Generator output breaker | SF-Startup Failure | 852-CC steam units
4810 | Generator output breaker | Generator | Miscellaneous (Generator) | D1 | Forced - Immediate | 2014 | Gas | GG | 852 | CC steam units | TRE | Summer | 12.5667 | 26 | 1 | 1 | 4810-Generator output breaker | D1-Forced - Immediate | 852-CC steam units
4810 | Generator output breaker | Generator | Miscellaneous (Generator) | D1 | Forced - Immediate | 2014 | Waste Heat | WH | 852 | CC steam units | TRE | Winter | 1175.3332 | 164 | 1 | 1 | 4810-Generator output breaker | D1-Forced - Immediate | 852-CC steam units
4810 | Generator output breaker | Generator | Miscellaneous (Generator) | D1 | Forced - Immediate | 2014 | Waste Heat | WH | 852 | CC steam units | MRO | Winter | 2116.2666 | 128 | 1 | 1 | 4810-Generator output breaker | D1-Forced - Immediate | 852-CC steam units
4810 | Generator output breaker | Generator | Miscellaneous (Generator) | U1 | Forced - Immediate | 2014 | Waste Heat | WH | 852 | CC steam units | TRE | Summer | 95540.85 | 391 | 1 | 1 | 4810-Generator output breaker | U1-Forced - Immediate | 852-CC steam units
4810 | Generator output breaker | Generator | Miscellaneous (Generator) | D1 | Forced - Immediate | 2014 | Gas | GG | 852 | CC steam units | WECC | Summer | 218.4 | 112 | 1 | 1 | 4810-Generator output breaker | D1-Forced - Immediate | 852-CC steam units
4810 | Generator output breaker | Generator | Miscellaneous (Generator) | D1 | Forced - Immediate | 2014 | Waste Heat | WH | 852 | CC steam units | WECC | Summer | 10069.5874 | 164.85 | 1 | 1 | 4810-Generator output breaker | D1-Forced - Immediate | 852-CC steam units
4810 | Generator output breaker | Generator | Miscellaneous (Generator) | U1 | Forced - Immediate | 2014 | Gas | GG | 852 | CC steam units | SERC | Off-Peak | 357.1525 | 69.35 | 1 | 1 | 4810-Generator output breaker | U1-Forced - Immediate | 852-CC steam units
4810 | Generator output breaker | Generator | Miscellaneous (Generator) | U1 | Forced - Immediate | 2014 | Gas | GG | 852 | CC steam units | WECC | Winter | 10285.8 | 186 | 1 | 1 | 4810-Generator output breaker | U1-Forced - Immediate | 852-CC steam units
4810 | Generator output breaker | Generator | Miscellaneous (Generator) | U1 | Forced - Immediate | 2014 | Waste Heat | WH | 852 | CC steam units | WECC | Off-Peak | 9.3999 | 282 | 1 | 1 | 4810-Generator output breaker | U1-Forced - Immediate | 852-CC steam units
4810 | Generator output breaker | Generator | Miscellaneous (Generator) | D1 | Forced - Immediate | 2014 | Gas | GG | 852 | CC steam units | WECC | Summer | 26.1333 | 112 | 1 | 1 | 4810-Generator output breaker | D1-Forced - Immediate | 852-CC steam units
4810 | Generator output breaker | Generator | Miscellaneous (Generator) | D1 | Forced - Immediate | 2014 | Waste Heat | WH | 852 | CC steam units | WECC | Off-Peak | 1501.5 | 182 | 1 | 1 | 4810-Generator output breaker | D1-Forced - Immediate | 852-CC steam units
4810 | Generator output breaker | Generator | Miscellaneous (Generator) | D1 | Forced - Immediate | 2014 | Waste Heat | WH | 852 | CC steam units | WECC | Summer | 19 | 10 | 1 | 1 | 4810-Generator output breaker | D1-Forced - Immediate | 852-CC steam units
4810 | Generator output breaker | Generator | Miscellaneous (Generator) | D1 | Forced - Immediate | 2014 | Waste Heat | WH | 852 | CC steam units | MRO | Winter | 6043.7332 | 128 | 1 | 1 | 4810-Generator output breaker | D1-Forced - Immediate | 852-CC steam units
4810 | Generator output breaker | Generator | Miscellaneous (Generator) | U1 | Forced - Immediate | 2014 | Gas | GG | 852 | CC steam units | WECC | Winter | 322.3999 | 186 | 1 | 1 | 4810-Generator output breaker | U1-Forced - Immediate | 852-CC steam units
4810 | Generator output breaker | Generator | Miscellaneous (Generator) | U1 | Forced - Immediate | 2014 | Gas | GG | 852 | CC steam units | TRE | Off-Peak | 1225.4666 | 104 | 1 | 1 | 4810-Generator output breaker | U1-Forced - Immediate | 852-CC steam units
4810 | Generator output breaker | Generator | Miscellaneous (Generator) | D1 | Forced - Immediate | 2014 | Waste Heat | WH | 852 | CC steam units | WECC | Summer | 3781.05 | 91 | 1 | 1 | 4810-Generator output breaker | D1-Forced - Immediate | 852-CC steam units
4810 | Generator output breaker | Generator | Miscellaneous (Generator) | D1 | Forced - Immediate | 2014 | Gas | GG | 860 | Co-generator Block | NPCC | Winter | 174.9999 | 300 | 1 | 1 | 4810-Generator output breaker | D1-Forced - Immediate | 860-Co-generator Block
4810 | Generator output breaker | Generator | Miscellaneous (Generator) | D1 | Forced - Immediate | 2014 | Gas | GG | 860 | Co-generator Block | NPCC | Winter | 1188.7499 | 225 | 1 | 1 | 4810-Generator output breaker | D1-Forced - Immediate | 860-Co-generator Block
4810 | Generator output breaker | Generator | Miscellaneous (Generator) | D1 | Forced - Immediate | 2014 | Gas | GG | 860 | Co-generator Block | NPCC | Winter | 4185.9999 | 210 | 1 | 1 | 4810-Generator output breaker | D1-Forced - Immediate | 860-Co-generator Block
4810 | Generator output breaker | Generator | Miscellaneous (Generator) | D2 | Forced - Delayed | 2014 | Gas | GG | 860 | Co-generator Block | SERC | Off-Peak | 2459.4667 | 23 | 1 | 1 | 4810-Generator output breaker | D2-Forced - Delayed | 860-Co-generator Block
4810 | Generator output breaker | Generator | Miscellaneous (Generator) | U1 | Forced - Immediate | 2014 | Gas | GG | 860 | Co-generator Block | SERC | Summer | 656.6666 | 100 | 1 | 1 | 4810-Generator output breaker | U1-Forced - Immediate | 860-Co-generator Block
4810 | Generator output breaker | Generator | Miscellaneous (Generator) | D1 | Forced - Immediate | 2014 | Gas | GG | 860 | Co-generator Block | SERC | Off-Peak | 417 | 18 | 1 | 1 | 4810-Generator output breaker | D1-Forced - Immediate | 860-Co-generator Block
4810 | Generator output breaker | Generator | Miscellaneous (Generator) | D1 | Forced - Immediate | 2014 | Gas | GG | 860 | Co-generator Block | NPCC | Winter | 116.6665 | 250 | 1 | 1 | 4810-Generator output breaker | D1-Forced - Immediate | 860-Co-generator Block
4810 | Generator output breaker | Generator | Miscellaneous (Generator) | D1 | Forced - Immediate | 2014 | Gas | GG | 860 | Co-generator Block | NPCC | Winter | 343.7498 | 375 | 1 | 1 | 4810-Generator output breaker | D1-Forced - Immediate | 860-Co-generator Block
4810 | Generator output breaker | Generator | Miscellaneous (Generator) | U2 | Forced - Delayed | 2014 | Gas | GG | 861 | CoG GT units | TRE | Winter | 1672.8 | 164 | 1 | 1 | 4810-Generator output breaker | U2-Forced - Delayed | 861-CoG GT units
4810 | Generator output breaker | Generator | Miscellaneous (Generator) | U1 | Forced - Immediate | 2014 | Waste Heat | WH | 862 | CoG steam units | TRE | Winter | 931.5 | 69 | 1 | 1 | 4810-Generator output breaker | U1-Forced - Immediate | 862-CoG steam units
4830 | Major overhaul (720 hrs or longer) (use for non-specific overhaul only; see page B-1) | Generator | Miscellaneous (Generator) | SF | Startup Failure | 2014 | Coal | CC | 100 | Fossil-Steam | SERC | Off-Peak | 24310.4999 | 342 | 1 | 1 | 4830-Major overhaul (720 hrs or longer) (use for non-specific overhaul only; see page B-1) | SF-Startup Failure | 100-Fossil-Steam
4830 | Major overhaul (720 hrs or longer) (use for non-specific overhaul only; see page B-1) | Generator | Miscellaneous (Generator) | U1 | Forced - Immediate | 2014 | Hydro | WA | 500 | Pumped Storage/Hydro | WECC | Off-Peak | 2420.6 | 127.4 | 2 | 2 | 4830-Major overhaul (720 hrs or longer) (use for non-specific overhaul only; see page B-1) | U1-Forced - Immediate | 500-Pumped Storage/Hydro
4830 | Major overhaul (720 hrs or longer) (use for non-specific overhaul only; see page B-1) | Generator | Miscellaneous (Generator) | U1 | Forced - Immediate | 2014 | Gas | GG | 851 | CC GT units | WECC | Winter | 4786.3499 | 153 | 1 | 1 | 4830-Major overhaul (720 hrs or longer) (use for non-specific overhaul only; see page B-1) | U1-Forced - Immediate | 851-CC GT units
4830 | Major overhaul (720 hrs or longer) (use for non-specific overhaul only; see page B-1) | Generator | Miscellaneous (Generator) | U1 | Forced - Immediate | 2014 | Gas | GG | 851 | CC GT units | WECC | Winter | 7938.1499 | 153 | 1 | 1 | 4830-Major overhaul (720 hrs or longer) (use for non-specific overhaul only; see page B-1) | U1-Forced - Immediate | 851-CC GT units
4830 | Major overhaul (720 hrs or longer) (use for non-specific overhaul only; see page B-1) | Generator | Miscellaneous (Generator) | U1 | Forced - Immediate | 2014 | Gas | GG | 851 | CC GT units | WECC | Winter | 680.85 | 153 | 1 | 1 | 4830-Major overhaul (720 hrs or longer) (use for non-specific overhaul only; see page B-1) | U1-Forced - Immediate | 851-CC GT units
4830 | Major overhaul (720 hrs or longer) (use for non-specific overhaul only; see page B-1) | Generator | Miscellaneous (Generator) | U1 | Forced - Immediate | 2014 | Gas | GG | 851 | CC GT units | WECC | Winter | 4434.4499 | 153 | 1 | 1 | 4830-Major overhaul (720 hrs or longer) (use for non-specific overhaul only; see page B-1) | U1-Forced - Immediate | 851-CC GT units
4830 | Major overhaul (720 hrs or longer) (use for non-specific overhaul only; see page B-1) | Generator | Miscellaneous (Generator) | U1 | Forced - Immediate | 2014 | Gas | GG | 851 | CC GT units | WECC | Winter | 647.6999 | 153 | 1 | 1 | 4830-Major overhaul (720 hrs or longer) (use for non-specific overhaul only; see page B-1) | U1-Forced - Immediate | 851-CC GT units
4830 | Major overhaul (720 hrs or longer) (use for non-specific overhaul only; see page B-1) | Generator | Miscellaneous (Generator) | U1 | Forced - Immediate | 2014 | Gas | GG | 851 | CC GT units | WECC | Winter | 2947.7999 | 153 | 1 | 1 | 4830-Major overhaul (720 hrs or longer) (use for non-specific overhaul only; see page B-1) | U1-Forced - Immediate | 851-CC GT units
4830 | Major overhaul (720 hrs or longer) (use for non-specific overhaul only; see page B-1) | Generator | Miscellaneous (Generator) | U1 | Forced - Immediate | 2014 | Gas | GG | 851 | CC GT units | WECC | Winter | 2277.1499 | 153 | 1 | 1 | 4830-Major overhaul (720 hrs or longer) (use for non-specific overhaul only; see page B-1) | U1-Forced - Immediate | 851-CC GT units
4830 | Major overhaul (720 hrs or longer) (use for non-specific overhaul only; see page B-1) | Generator | Miscellaneous (Generator) | U1 | Forced - Immediate | 2014 | Gas | GG | 851 | CC GT units | WECC | Winter | 6102.1499 | 153 | 1 | 1 | 4830-Major overhaul (720 hrs or longer) (use for non-specific overhaul only; see page B-1) | U1-Forced - Immediate | 851-CC GT units
4830 | Major overhaul (720 hrs or longer) (use for non-specific overhaul only; see page B-1) | Generator | Miscellaneous (Generator) | D1 | Forced - Immediate | 2014 | Waste Heat | WH | 852 | CC steam units | MRO | Off-Peak | 36693.1 | 131 | 1 | 1 | 4830-Major overhaul (720 hrs or longer) (use for non-specific overhaul only; see page B-1) | D1-Forced - Immediate | 852-CC steam units
4830 | Major overhaul (720 hrs or longer) (use for non-specific overhaul only; see page B-1) | Generator | Miscellaneous (Generator) | U1 | Forced - Immediate | 2014 | Gas | GG | 852 | CC steam units | WECC | Winter | 3775.8 | 186 | 1 | 1 | 4830-Major overhaul (720 hrs or longer) (use for non-specific overhaul only; see page B-1) | U1-Forced - Immediate | 852-CC steam units
4830 | Major overhaul (720 hrs or longer) (use for non-specific overhaul only; see page B-1) | Generator | Miscellaneous (Generator) | D1 | Forced - Immediate | 2014 | Waste Heat | WH | 852 | CC steam units | MRO | Off-Peak | 13726.6166 | 131 | 1 | 1 | 4830-Major overhaul (720 hrs or longer) (use for non-specific overhaul only; see page B-1) | D1-Forced - Immediate | 852-CC steam units
4830 | Major overhaul (720 hrs or longer) (use for non-specific overhaul only; see page B-1) | Generator | Miscellaneous (Generator) | U1 | Forced - Immediate | 2014 | Gas | GG | 852 | CC steam units | WECC | Winter | 852.4999 | 186 | 1 | 1 | 4830-Major overhaul (720 hrs or longer) (use for non-specific overhaul only; see page B-1) | U1-Forced - Immediate | 852-CC steam units
4830 | Major overhaul (720 hrs or longer) (use for non-specific overhaul only; see page B-1) | Generator | Miscellaneous (Generator) | U1 | Forced - Immediate | 2014 | Gas | GG | 852 | CC steam units | WECC | Winter | 5762.8999 | 186 | 1 | 1 | 4830-Major overhaul (720 hrs or longer) (use for non-specific overhaul only; see page B-1) | U1-Forced - Immediate | 852-CC steam units
4830 | Major overhaul (720 hrs or longer) (use for non-specific overhaul only; see page B-1) | Generator | Miscellaneous (Generator) | D1 | Forced - Immediate | 2014 | Waste Heat | WH | 852 | CC steam units | MRO | Off-Peak | 2698.6 | 131 | 1 | 1 | 4830-Major overhaul (720 hrs or longer) (use for non-specific overhaul only; see page B-1) | D1-Forced - Immediate | 852-CC steam units
4830 | Major overhaul (720 hrs or longer) (use for non-specific overhaul only; see page B-1) | Generator | Miscellaneous (Generator) | D1 | Forced - Immediate | 2014 | Waste Heat | WH | 852 | CC steam units | MRO | Off-Peak | 9106.6832 | 131 | 1 | 1 | 4830-Major overhaul (720 hrs or longer) (use for non-specific overhaul only; see page B-1) | D1-Forced - Immediate | 852-CC steam units
4830 | Major overhaul (720 hrs or longer) (use for non-specific overhaul only; see page B-1) | Generator | Miscellaneous (Generator) | U1 | Forced - Immediate | 2014 | Gas | GG | 852 | CC steam units | WECC | Winter | 511.5 | 186 | 1 | 1 | 4830-Major overhaul (720 hrs or longer) (use for non-specific overhaul only; see page B-1) | U1-Forced - Immediate | 852-CC steam units
4830 | Major overhaul (720 hrs or longer) (use for non-specific overhaul only; see page B-1) | Generator | Miscellaneous (Generator) | U1 | Forced - Immediate | 2014 | Gas | GG | 852 | CC steam units | WECC | Winter | 3564.9999 | 186 | 1 | 1 | 4830-Major overhaul (720 hrs or longer) (use for non-specific overhaul only; see page B-1) | U1-Forced - Immediate | 852-CC steam units
4830 | Major overhaul (720 hrs or longer) (use for non-specific overhaul only; see page B-1) | Generator | Miscellaneous (Generator) | U1 | Forced - Immediate | 2014 | Gas | GG | 852 | CC steam units | WECC | Winter | 2755.8999 | 186 | 1 | 1 | 4830-Major overhaul (720 hrs or longer) (use for non-specific overhaul only; see page B-1) | U1-Forced - Immediate | 852-CC steam units
4831 | Minor overhaul (less than 720 hrs.) (use for non-specific overhaul only; see page B-1) | Generator | Miscellaneous (Generator) | D1 | Forced - Immediate | 2014 | Coal | CC | 100 | Fossil-Steam | WECC | Off-Peak | 3823.983 | 449 | 1 | 1 | 4831-Minor overhaul (less than 720 hrs.) (use for non-specific overhaul only; see page B-1) | D1-Forced - Immediate | 100-Fossil-Steam
4831 | Minor overhaul (less than 720 hrs.) (use for non-specific overhaul only; see page B-1) | Generator | Miscellaneous (Generator) | D1 | Forced - Immediate | 2014 | Coal | CC | 100 | Fossil-Steam | WECC | Off-Peak | 2764.8 | 576 | 1 | 1 | 4831-Minor overhaul (less than 720 hrs.) (use for non-specific overhaul only; see page B-1) | D1-Forced - Immediate | 100-Fossil-Steam
4831 | Minor overhaul (less than 720 hrs.) (use for non-specific overhaul only; see page B-1) | Generator | Miscellaneous (Generator) | U3 | Forced - Postponed | 2014 | Hydro | WA | 500 | Pumped Storage/Hydro | WECC | Off-Peak | 5613.762 | 44.66 | 1 | 1 | 4831-Minor overhaul (less than 720 hrs.) (use for non-specific overhaul only; see page B-1) | U3-Forced - Postponed | 500-Pumped Storage/Hydro
4831 | Minor overhaul (less than 720 hrs.) (use for non-specific overhaul only; see page B-1) | Generator | Miscellaneous (Generator) | U1 | Forced - Immediate | 2014 | Hydro | WA | 500 | Pumped Storage/Hydro | RFC | Off-Peak | 86.4583 | 62.5 | 1 | 1 | 4831-Minor overhaul (less than 720 hrs.) (use for non-specific overhaul only; see page B-1) | U1-Forced - Immediate | 500-Pumped Storage/Hydro
4840 | Inspection E | Generator | Miscellaneous (Generator) | U1 | Forced - Immediate | 2014 | Gas | GG | 100 | Fossil-Steam | MRO | Off-Peak | 264.2498 | 453 | 1 | 1 | 4840-Inspection E | U1-Forced - Immediate | 100-Fossil-Steam
4840 | Inspection E | Generator | Miscellaneous (Generator) | D1 | Forced - Immediate | 2014 | Gas | GG | 300 | Gas Turbine/Jet Engine (Simple Cycle Operation) | RFC | Off-Peak | 0 | 0 | 1 | 1 | 4840-Inspection E | D1-Forced - Immediate | 300-Gas Turbine/Jet Engine (Simple Cycle Operation)
4840 | Inspection E | Generator | Miscellaneous (Generator) | U1 | Forced - Immediate | 2014 | Hydro | WA | 500 | Pumped Storage/Hydro | WECC | Summer | 79.5 | 265 | 1 | 1 | 4840-Inspection E | U1-Forced - Immediate | 500-Pumped Storage/Hydro
4840 | Inspection E | Generator | Miscellaneous (Generator) | U1 | Forced - Immediate | 2014 | Hydro | WA | 500 | Pumped Storage/Hydro | SERC | Off-Peak | 1111.275 | 404.1 | 1 | 1 | 4840-Inspection E | U1-Forced - Immediate | 500-Pumped Storage/Hydro
4840 | Inspection E | Generator | Miscellaneous (Generator) | U1 | Forced - Immediate | 2014 | Hydro | WA | 500 | Pumped Storage/Hydro | WECC | Summer | 61.8332 | 265 | 1 | 1 | 4840-Inspection E | U1-Forced - Immediate | 500-Pumped Storage/Hydro
4840 | Inspection E | Generator | Miscellaneous (Generator) | U1 | Forced - Immediate | 2014 | Hydro | WA | 500 | Pumped Storage/Hydro | WECC | Summer | 419.5832 | 265 | 1 | 1 | 4840-Inspection E | U1-Forced - Immediate | 500-Pumped Storage/Hydro
4840 | Inspection E | Generator | Miscellaneous (Generator) | U1 | Forced - Immediate | 2014 | Waste Heat | WH | 852 | CC steam units | WECC | Off-Peak | 3340 | 167 | 1 | 1 | 4840-Inspection E | U1-Forced - Immediate | 852-CC steam units
4842 | Reactive and capability testing | Generator | Miscellaneous (Generator) | D1 | Forced - Immediate | 2014 | Gas | GG | 100 | Fossil-Steam | SERC | Summer | 85273.9233 | 16.6 | 1 | 1 | 4842-Reactive and capability testing | D1-Forced - Immediate | 100-Fossil-Steam
4842 | Reactive and capability testing | Generator | Miscellaneous (Generator) | U2 | Forced - Delayed | 2014 | Coal | CC | 100 | Fossil-Steam | WECC | Summer | 271.3328 | 740 | 1 | 1 | 4842-Reactive and capability testing | U2-Forced - Delayed | 100-Fossil-Steam
4842 | Reactive and capability testing | Generator | Miscellaneous (Generator) | U1 | Forced - Immediate | 2014 | Gas | GG | 100 | Fossil-Steam | TRE | Summer | 76 | 19 | 1 | 1 | 4842-Reactive and capability testing | U1-Forced - Immediate | 100-Fossil-Steam
4842 | Reactive and capability testing | Generator | Miscellaneous (Generator) | D3 | Forced - Postponed | 2014 | Coal | CC | 100 | Fossil-Steam | WECC | Summer | 708.3332 | 340 | 1 | 1 | 4842-Reactive and capability testing | D3-Forced - Postponed | 100-Fossil-Steam
4842 | Reactive and capability testing | Generator | Miscellaneous (Generator) | U1 | Forced - Immediate | 2014 | Coal | CC | 100 | Fossil-Steam | WECC | Off-Peak | 378.9333 | 116 | 1 | 1 | 4842-Reactive and capability testing | U1-Forced - Immediate | 100-Fossil-Steam
4842 | Reactive and capability testing | Generator | Miscellaneous (Generator) | U1 | Forced - Immediate | 2014 | Oil | DI | 300 | Gas Turbine/Jet Engine (Simple Cycle Operation) | SERC | Summer | 27 | 12 | 1 | 1 | 4842-Reactive and capability testing | U1-Forced - Immediate | 300-Gas Turbine/Jet Engine (Simple Cycle Operation)
4842 | Reactive and capability testing | Generator | Miscellaneous (Generator) | U1 | Forced - Immediate | 2014 | Gas | GG | 850 | Combined Cycle Block | TRE | Summer | 243.32 | 60.83 | 1 | 1 | 4842-Reactive and capability testing | U1-Forced - Immediate | 850-Combined Cycle Block
4842 | Reactive and capability testing | Generator | Miscellaneous (Generator) | D1 | Forced - Immediate | 2014 | Oil | DI | 850 | Combined Cycle Block | RFC | Summer | 143.75 | 115 | 1 | 1 | 4842-Reactive and capability testing | D1-Forced - Immediate | 850-Combined Cycle Block
4850 | Core monitor alarm | Generator | Miscellaneous (Generator) | U1 | Forced - Immediate | 2014 | Gas | GG | 300 | Gas Turbine/Jet Engine (Simple Cycle Operation) | NPCC | Off-Peak | 61.2266 | 57.4 | 1 | 1 | 4850-Core monitor alarm | U1-Forced - Immediate | 300-Gas Turbine/Jet Engine (Simple Cycle Operation)
4850 | Core monitor alarm | Generator | Miscellaneous (Generator) | U1 | Forced - Immediate | 2014 | Gas | GG | 300 | Gas Turbine/Jet Engine (Simple Cycle Operation) | NPCC | Off-Peak | 5284.6266 | 57.4 | 1 | 1 | 4850-Core monitor alarm | U1-Forced - Immediate | 300-Gas Turbine/Jet Engine (Simple Cycle Operation)
4850 | Core monitor alarm | Generator | Miscellaneous (Generator) | U1 | Forced - Immediate | 2014 | Hydro | WA | 500 | Pumped Storage/Hydro | WECC | Summer | 209.3 | 78 | 1 | 1 | 4850-Core monitor alarm | U1-Forced - Immediate | 500-Pumped Storage/Hydro
4850 | Core monitor alarm | Generator | Miscellaneous (Generator) | U1 | Forced - Immediate | 2014 | Hydro | WA | 500 | Pumped Storage/Hydro | WECC | Winter | 30903.95 | 253 | 1 | 1 | 4850-Core monitor alarm | U1-Forced - Immediate | 500-Pumped Storage/Hydro
4860 | Generator Neutral Grounding Equipment | Generator | Miscellaneous (Generator) | U1 | Forced - Immediate | 2014 | Coal | CC | 100 | Fossil-Steam | NPCC | Summer | 86848.1916 | 154.1 | 1 | 1 | 4860-Generator Neutral Grounding Equipment | U1-Forced - Immediate | 100-Fossil-Steam
4860 | Generator Neutral Grounding Equipment | Generator | Miscellaneous (Generator) | SF | Startup Failure | 2014 | Coal | CC | 100 | Fossil-Steam | SERC | Summer | 1925.625 | 97.5 | 1 | 1 | 4860-Generator Neutral Grounding Equipment | SF-Startup Failure | 100-Fossil-Steam
4860 | Generator Neutral Grounding Equipment | Generator | Miscellaneous (Generator) | U2 | Forced - Delayed | 2014 | Coal | CC | 100 | Fossil-Steam | SERC | Off-Peak | 9464.2331 | 658 | 1 | 1 | 4860-Generator Neutral Grounding Equipment | U2-Forced - Delayed | 100-Fossil-Steam
4860 | Generator Neutral Grounding Equipment | Generator | Miscellaneous (Generator) | D1 | Forced - Immediate | 2014 | Coal | CC | 100 | Fossil-Steam | MRO | Off-Peak | 19 | 19 | 1 | 1 | 4860-Generator Neutral Grounding Equipment | D1-Forced - Immediate | 100-Fossil-Steam
4860 | Generator Neutral Grounding Equipment | Generator | Miscellaneous (Generator) | U1 | Forced - Immediate | 2014 | Gas | GG | 100 | Fossil-Steam | SERC | Off-Peak | 26633.1814 | 421.3 | 1 | 1 | 4860-Generator Neutral Grounding Equipment | U1-Forced - Immediate | 100-Fossil-Steam
4860 | Generator Neutral Grounding Equipment | Generator | Miscellaneous (Generator) | U2 | Forced - Delayed | 2014 | Coal | CC | 100 | Fossil-Steam | MRO | Off-Peak | 2683.9998 | 528 | 1 | 1 | 4860-Generator Neutral Grounding Equipment | U2-Forced - Delayed | 100-Fossil-Steam
4860 | Generator Neutral Grounding Equipment | Generator | Miscellaneous (Generator) | U1 | Forced - Immediate | 2014 | Coal | CC | 100 | Fossil-Steam | SERC | Off-Peak | 5450.4331 | 658 | 1 | 1 | 4860-Generator Neutral Grounding Equipment | U1-Forced - Immediate | 100-Fossil-Steam
4860 | Generator Neutral Grounding Equipment | Generator | Miscellaneous (Generator) | U1 | Forced - Immediate | 2014 | Coal | CC | 100 | Fossil-Steam | SERC | Summer | 5002 | 410 | 1 | 1 | 4860-Generator Neutral Grounding Equipment | U1-Forced - Immediate | 100-Fossil-Steam
4860 | Generator Neutral Grounding Equipment | Generator | Miscellaneous (Generator) | U1 | Forced - Immediate | 2014 | Coal | CC | 100 | Fossil-Steam | RFC | Off-Peak | 17035.1995 | 702 | 1 | 1 | 4860-Generator Neutral Grounding Equipment | U1-Forced - Immediate | 100-Fossil-Steam
4860 | Generator Neutral Grounding Equipment | Generator | Miscellaneous (Generator) | D1 | Forced - Immediate | 2014 | Nuclear | NU | 200 | Nuclear | SERC | Summer | 2427.35 | 225.8 | 1 | 1 | 4860-Generator Neutral Grounding Equipment | D1-Forced - Immediate | 200-Nuclear
4860 | Generator Neutral Grounding Equipment | Generator | Miscellaneous (Generator) | D1 | Forced - Immediate | 2014 | Nuclear | NU | 200 | Nuclear | TRE | Winter | 15213.0998 | 633 | 1 | 1 | 4860-Generator Neutral Grounding Equipment | D1-Forced - Immediate | 200-Nuclear
4860 | Generator Neutral Grounding Equipment | Generator | Miscellaneous (Generator) | U1 | Forced - Immediate | 2014 | Nuclear | NU | 200 | Nuclear | TRE | Winter | 81257.1663 | 1205 | 1 | 1 | 4860-Generator Neutral Grounding Equipment | U1-Forced - Immediate | 200-Nuclear
4860 | Generator Neutral Grounding Equipment | Generator | Miscellaneous (Generator) | D1 | Forced - Immediate | 2014 | Nuclear | NU | 200 | Nuclear | SERC | Summer | 8951.2264 | 849.8 | 1 | 1 | 4860-Generator Neutral Grounding Equipment | D1-Forced - Immediate | 200-Nuclear
4860 | Generator Neutral Grounding Equipment | Generator | Miscellaneous (Generator) | U1 | Forced - Immediate | 2014 | Nuclear | NU | 200 | Nuclear | SERC | Summer | 127619.413 | 1100.8 | 1 | 1 | 4860-Generator Neutral Grounding Equipment | U1-Forced - Immediate | 200-Nuclear
4860 | Generator Neutral Grounding Equipment | Generator | Miscellaneous (Generator) | SF | Startup Failure | 2014 | Gas | GG | 300 | Gas Turbine/Jet Engine (Simple Cycle Operation) | MRO | Summer | 63.75 | 51 | 1 | 1 | 4860-Generator Neutral Grounding Equipment | SF-Startup Failure | 300-Gas Turbine/Jet Engine (Simple Cycle Operation)
4860 | Generator Neutral Grounding Equipment | Generator | Miscellaneous (Generator) | U1 | Forced - Immediate | 2014 | Gas | GG | 300 | Gas Turbine/Jet Engine (Simple Cycle Operation) | RFC | Summer | 732.5 | 150 | 1 | 1 | 4860-Generator Neutral Grounding Equipment | U1-Forced - Immediate | 300-Gas Turbine/Jet Engine (Simple Cycle Operation)
4860 | Generator Neutral Grounding Equipment | Generator | Miscellaneous (Generator) | U1 | Forced - Immediate | 2014 | Gas | GG | 300 | Gas Turbine/Jet Engine (Simple Cycle Operation) | SERC | Summer | 871.455 | 159.9 | 1 | 1 | 4860-Generator Neutral Grounding Equipment | U1-Forced - Immediate | 300-Gas Turbine/Jet Engine (Simple Cycle Operation)
4860 | Generator Neutral Grounding Equipment | Generator | Miscellaneous (Generator) | U1 | Forced - Immediate | 2014 | Gas | GG | 300 | Gas Turbine/Jet Engine (Simple Cycle Operation) | MRO | Off-Peak | 41.25 | 75 | 1 | 1 | 4860-Generator Neutral Grounding Equipment | U1-Forced - Immediate | 300-Gas Turbine/Jet Engine (Simple Cycle Operation)
4860 | Generator Neutral Grounding Equipment | Generator | Miscellaneous (Generator) | U1 | Forced - Immediate | 2014 | Hydro | WA | 500 | Pumped Storage/Hydro | NPCC | Summer | 10594.8636 | 89.02 | 1 | 1 | 4860-Generator Neutral Grounding Equipment | U1-Forced - Immediate | 500-Pumped Storage/Hydro
4860 | Generator Neutral Grounding Equipment | Generator | Miscellaneous (Generator) | U1 | Forced - Immediate | 2014 | Gas | GG | 850 | Combined Cycle Block | WECC | Off-Peak | 282.2366 | 277.61 | 1 | 1 | 4860-Generator Neutral Grounding Equipment | U1-Forced - Immediate | 850-Combined Cycle Block
4860 | Generator Neutral Grounding Equipment | Generator | Miscellaneous (Generator) | SF | Startup Failure | 2014 | Gas | GG | 851 | CC GT units | NPCC | Winter | 1861.9666 | 166 | 1 | 1 | 4860-Generator Neutral Grounding Equipment | SF-Startup Failure | 851-CC GT units
4860 | Generator Neutral Grounding Equipment | Generator | Miscellaneous (Generator) | U1 | Forced - Immediate | 2014 | Gas | GG | 851 | CC GT units | WECC | Summer | 232.1293 | 37.24 | 1 | 1 | 4860-Generator Neutral Grounding Equipment | U1-Forced - Immediate | 851-CC GT units
4860 | Generator Neutral Grounding Equipment | Generator | Miscellaneous (Generator) | U1 | Forced - Immediate | 2014 | Gas | GG | 851 | CC GT units | TRE | Off-Peak | 1093.75 | 175 | 1 | 1 | 4860-Generator Neutral Grounding Equipment | U1-Forced - Immediate | 851-CC GT units
4860 | Generator Neutral Grounding Equipment | Generator | Miscellaneous (Generator) | SF | Startup Failure | 2014 | Gas | GG | 851 | CC GT units | NPCC | Winter | 2575.7666 | 166 | 1 | 1 | 4860-Generator Neutral Grounding Equipment | SF-Startup Failure | 851-CC GT units
4860 | Generator Neutral Grounding Equipment | Generator | Miscellaneous (Generator) | SF | Startup Failure | 2014 | Gas | GG | 851 | CC GT units | TRE | Winter | 138.65 | 141 | 1 | 1 | 4860-Generator Neutral Grounding Equipment | SF-Startup Failure | 851-CC GT units
4860 | Generator Neutral Grounding Equipment | Generator | Miscellaneous (Generator) | U1 | Forced - Immediate | 2014 | Gas | GG | 851 | CC GT units | MRO | Summer | 4767.65 | 79 | 1 | 1 | 4860-Generator Neutral Grounding Equipment | U1-Forced - Immediate | 851-CC GT units
4860 | Generator Neutral Grounding Equipment | Generator | Miscellaneous (Generator) | U1 | Forced - Immediate | 2014 | Waste Heat | WH | 852 | CC steam units | TRE | Summer | 4498.0999 | 186 | 1 | 1 | 4860-Generator Neutral Grounding Equipment | U1-Forced - Immediate | 852-CC steam units
4860 | Generator Neutral Grounding Equipment | Generator | Miscellaneous (Generator) | U1 | Forced - Immediate | 2014 | Gas | GG | 860 | Co-generator Block | TRE | Summer | 10878.3 | 81 | 1 | 1 | 4860-Generator Neutral Grounding Equipment | U1-Forced - Immediate | 860-Co-generator Block
4899 | Other miscellaneous generator problems | Generator | Miscellaneous (Generator) | D1 | Forced - Immediate | 2014 | Coal | CC | 100 | Fossil-Steam | SERC | Off-Peak | 75.6996 | 110.78 | 1 | 1 | 4899-Other miscellaneous generator problems | D1-Forced - Immediate | 100-Fossil-Steam
4899 | Other miscellaneous generator problems | Generator | Miscellaneous (Generator) | D1 | Forced - Immediate | 2014 | Coal | CC | 100 | Fossil-Steam | SERC | Off-Peak | 108.2125 | 196.75 | 1 | 1 | 4899-Other miscellaneous generator problems | D1-Forced - Immediate | 100-Fossil-Steam
4899 | Other miscellaneous generator problems | Generator | Miscellaneous (Generator) | D1 | Forced - Immediate | 2014 | Coal | CC | 100 | Fossil-Steam | SERC | Off-Peak | 115.9166 | 32.5 | 1 | 1 | 4899-Other miscellaneous generator problems | D1-Forced - Immediate | 100-Fossil-Steam
4899 | Other miscellaneous generator problems | Generator | Miscellaneous (Generator) | D1 | Forced - Immediate | 2014 | Coal | CC | 100 | Fossil-Steam | SERC | Off-Peak | 468.825 | 42.75 | 1 | 1 | 4899-Other miscellaneous generator problems | D1-Forced - Immediate | 100-Fossil-Steam
4899 | Other miscellaneous generator problems | Generator | Miscellaneous (Generator) | D1 | Forced - Immediate | 2014 | Coal | CC | 100 | Fossil-Steam | SERC | Off-Peak | 478.3417 | 30.5 | 1 | 1 | 4899-Other miscellaneous generator problems | D1-Forced - Immediate | 100-Fossil-Steam
4899 | Other miscellaneous generator problems | Generator | Miscellaneous (Generator) | D1 | Forced - Immediate | 2014 | Coal | CC | 100 | Fossil-Steam | SERC | Off-Peak | 555.66 | 205.8 | 1 | 1 | 4899-Other miscellaneous generator problems | D1-Forced - Immediate | 100-Fossil-Steam
4899 | Other miscellaneous generator problems | Generator | Miscellaneous (Generator) | D1 | Forced - Immediate | 2014 | Coal | CC | 100 | Fossil-Steam | RFC | Off-Peak | 1430 | 650 | 1 | 1 | 4899-Other miscellaneous generator problems | D1-Forced - Immediate | 100-Fossil-Steam
4899 | Other miscellaneous generator problems | Generator | Miscellaneous (Generator) | D1 | Forced - Immediate | 2014 | Coal | CC | 100 | Fossil-Steam | SERC | Summer | 267.2257 | 188.63 | 1 | 1 | 4899-Other miscellaneous generator problems | D1-Forced - Immediate | 100-Fossil-Steam
4899 | Other miscellaneous generator problems | Generator | Miscellaneous (Generator) | D1 | Forced - Immediate | 2014 | Coal | CC | 100 | Fossil-Steam | SERC | Winter | 57.72 | 46.8 | 1 | 1 | 4899-Other miscellaneous generator problems | D1-Forced - Immediate | 100-Fossil-Steam
4899 | Other miscellaneous generator problems | Generator | Miscellaneous (Generator) | D1 | Forced - Immediate | 2014 | Coal | CC | 100 | Fossil-Steam | SERC | Winter | 95.5 | 10 | 1 | 1 | 4899-Other miscellaneous generator problems | D1-Forced - Immediate | 100-Fossil-Steam
4899 | Other miscellaneous generator problems | Generator | Miscellaneous (Generator) | D1 | Forced - Immediate | 2014 | Coal | CC | 100 | Fossil-Steam | SERC | Winter | 405.5025 | 207.95 | 1 | 1 | 4899-Other miscellaneous generator problems | D1-Forced - Immediate | 100-Fossil-Steam
4899 | Other miscellaneous generator problems | Generator | Miscellaneous (Generator) | D1 | Forced - Immediate | 2014 | Coal | CC | 100 | Fossil-Steam | SERC | Winter | 547.7573 | 28.88 | 1 | 1 | 4899-Other miscellaneous generator problems | D1-Forced - Immediate | 100-Fossil-Steam
4899 | Other miscellaneous generator problems | Generator | Miscellaneous (Generator) | D1 | Forced - Immediate | 2014 | Coal | OS | 100 | Fossil-Steam | SERC | Off-Peak | 35.58 | 35.58 | 1 | 1 | 4899-Other miscellaneous generator problems | D1-Forced - Immediate | 100-Fossil-Steam
4899 | Other miscellaneous generator problems | Generator | Miscellaneous (Generator) | D1 | Forced - Immediate | 2014 | Coal | OS | 100 | Fossil-Steam | SERC | Off-Peak | 142.36 | 35.59 | 1 | 1 | 4899-Other miscellaneous generator problems | D1-Forced - Immediate | 100-Fossil-Steam
4899 | Other miscellaneous generator problems | Generator | Miscellaneous (Generator) | D1 | Forced - Immediate | 2014 | Coal | OS | 100 | Fossil-Steam | SERC | Off-Peak | 212.64 | 35.44 | 1 | 1 | 4899-Other miscellaneous generator problems | D1-Forced - Immediate | 100-Fossil-Steam
4899 | Other miscellaneous generator problems | Generator | Miscellaneous (Generator) | D1 | Forced - Immediate | 2014 | Coal | OS | 100 | Fossil-Steam | SERC | Off-Peak | 3750.22 | 52.82 | 1 | 1 | 4899-Other miscellaneous generator problems | D1-Forced - Immediate | 100-Fossil-Steam
4899 | Other miscellaneous generator problems | Generator | Miscellaneous (Generator) | D1 | Forced - Immediate | 2014 | Coal | OS | 100 | Fossil-Steam | SERC | Summer | 104.94 | 34.98 | 1 | 1 | 4899-Other miscellaneous generator problems | D1-Forced - Immediate | 100-Fossil-Steam
4899 | Other miscellaneous generator problems | Generator | Miscellaneous (Generator) | D1 | Forced - Immediate | 2014 | Coal | OS | 100 | Fossil-Steam | SERC | Summer | 416.8 | 26.05 | 1 | 1 | 4899-Other miscellaneous generator problems | D1-Forced - Immediate | 100-Fossil-Steam
4899 | Other miscellaneous generator problems | Generator | Miscellaneous (Generator) | D1 | Forced - Immediate | 2014 | Coal | OS | 100 | Fossil-Steam | SERC | Winter | 340.62 | 24.33 | 1 | 1 | 4899-Other miscellaneous generator problems | D1-Forced - Immediate | 100-Fossil-Steam
4899 | Other miscellaneous generator problems | Generator | Miscellaneous (Generator) | D1 | Forced - Immediate | 2014 | Coal | OS | 100 | Fossil-Steam | SERC | Winter | 8304.73 | 40.91 | 1 | 1 | 4899-Other miscellaneous generator problems | D1-Forced - Immediate | 100-Fossil-Steam
4899 | Other miscellaneous generator problems | Generator | Miscellaneous (Generator) | SF | Startup Failure | 2014 | Coal | CC | 100 | Fossil-Steam | RFC | Summer | 987.4832 | 179 | 1 | 1 | 4899-Other miscellaneous generator problems | SF-Startup Failure | 100-Fossil-Steam
4899 | Other miscellaneous generator problems | Generator | Miscellaneous (Generator) | U1 | Forced - Immediate | 2014 | Coal | CC | 100 | Fossil-Steam | SERC | Off-Peak | 519.2083 | 42.5 | 1 | 1 | 4899-Other miscellaneous generator problems | U1-Forced - Immediate | 100-Fossil-Steam
4899 | Other miscellaneous generator problems | Generator | Miscellaneous (Generator) | U1 | Forced - Immediate | 2014 | Coal | CC | 100 | Fossil-Steam | SERC | Off-Peak | 543.4 | 44 | 1 | 1 | 4899-Other miscellaneous generator problems | U1-Forced - Immediate | 100-Fossil-Steam
4899 | Other miscellaneous generator problems | Generator | Miscellaneous (Generator) | U1 | Forced - Immediate | 2014 | Coal | CC | 100 | Fossil-Steam | SERC | Off-Peak | 847.1466 | 167.2 | 1 | 1 | 4899-Other miscellaneous generator problems | U1-Forced - Immediate | 100-Fossil-Steam
4899 | Other miscellaneous generator problems | Generator | Miscellaneous (Generator) | U1 | Forced - Immediate | 2014 | Coal | CC | 100 | Fossil-Steam | SERC | Off-Peak | 2853 | 634 | 1 | 1 | 4899-Other miscellaneous generator problems | U1-Forced - Immediate | 100-Fossil-Steam
4899 | Other miscellaneous generator problems | Generator | Miscellaneous (Generator) | U1 | Forced - Immediate | 2014 | Coal | CC | 100 | Fossil-Steam | RFC | Off-Peak | 3597.7516 | 63.1 | 1 | 1 | 4899-Other miscellaneous generator problems | U1-Forced - Immediate | 100-Fossil-Steam
4899 | Other miscellaneous generator problems | Generator | Miscellaneous (Generator) | U1 | Forced - Immediate | 2014 | Coal | CC | 100 | Fossil-Steam | SERC | Off-Peak | 36362.2933 | 242.2 | 1 | 1 | 4899-Other miscellaneous generator problems | U1-Forced - Immediate | 100-Fossil-Steam
4899 | Other miscellaneous generator problems | Generator | Miscellaneous (Generator) | U1 | Forced - Immediate | 2014 | Coal | CC | 100 | Fossil-Steam | RFC | Summer | 3552.9997 | 510 | 1 | 1 | 4899-Other miscellaneous generator problems | U1-Forced - Immediate | 100-Fossil-Steam
4899 | Other miscellaneous generator problems | Generator | Miscellaneous (Generator) | U1 | Forced - Immediate | 2014 | Coal | CC | 100 | Fossil-Steam | SERC | Winter | 58.7125 | 57.75 | 1 | 1 | 4899-Other miscellaneous generator problems | U1-Forced - Immediate | 100-Fossil-Steam
4899 | Other miscellaneous generator problems | Generator | Miscellaneous (Generator) | D1 | Forced - Immediate | 2014 | Coal | CC | 100 | Fossil-Steam | SERC | Off-Peak | 129.0555 | 32.13 | 1 | 1 | 4899-Other miscellaneous generator problems | D1-Forced - Immediate | 100-Fossil-Steam
4899 | Other miscellaneous generator problems | Generator | Miscellaneous (Generator) | D1 | Forced - Immediate | 2014 | Coal | CC | 100 | Fossil-Steam | SERC | Off-Peak | 346.125 | 32.5 | 1 | 1 | 4899-Other miscellaneous generator problems | D1-Forced - Immediate | 100-Fossil-Steam
4899 | Other miscellaneous generator problems | Generator | Miscellaneous (Generator) | D1 | Forced - Immediate | 2014 | Coal | CC | 100 | Fossil-Steam | SERC | Summer | 211.0089 | 160.26 | 1 | 1 | 4899-Other miscellaneous generator problems | D1-Forced - Immediate | 100-Fossil-Steam
4899 | Other miscellaneous generator problems | Generator | Miscellaneous (Generator) | D1 | Forced - Immediate | 2014 | Coal | CC | 100 | Fossil-Steam | SERC | Summer | 642.3067 | 168.29 | 1 | 1 | 4899-Other miscellaneous generator problems | D1-Forced - Immediate | 100-Fossil-Steam
4899 | Other miscellaneous generator problems | Generator | Miscellaneous (Generator) | D1 | Forced - Immediate | 2014 | Coal | CC | 100 | Fossil-Steam | SERC | Winter | 33.6933 | 28.88 | 1 | 1 | 4899-Other miscellaneous generator problems | D1-Forced - Immediate | 100-Fossil-Steam
4899 | Other miscellaneous generator problems | Generator | Miscellaneous (Generator) | D1 | Forced - Immediate | 2014 | Coal | CC | 100 | Fossil-Steam | RFC | Winter | 45.6 | 114 | 1 | 1 | 4899-Other miscellaneous generator problems | D1-Forced - Immediate | 100-Fossil-Steam
4899 | Other miscellaneous generator problems | Generator | Miscellaneous (Generator) | D1 | Forced - Immediate | 2014 | Coal | CC | 100 | Fossil-Steam | RFC | Winter | 111.3 | 18 | 1 | 1 | 4899-Other miscellaneous generator problems | D1-Forced - Immediate | 100-Fossil-Steam
4899 | Other miscellaneous generator problems | Generator | Miscellaneous (Generator) | D1 | Forced - Immediate | 2014 | Coal | CC | 100 | Fossil-Steam | SERC | Winter | 510.6667 | 20 | 1 | 1 | 4899-Other miscellaneous generator problems | D1-Forced - Immediate | 100-Fossil-Steam
4899 | Other miscellaneous generator problems | Generator | Miscellaneous (Generator) | D1 | Forced - Immediate | 2014 | Coal | CC | 100 | Fossil-Steam | SERC | Winter | 965.3 | 36.75 | 1 | 1 | 4899-Other miscellaneous generator problems | D1-Forced - Immediate | 100-Fossil-Steam
4899 | Other miscellaneous generator problems | Generator | Miscellaneous (Generator) | D1 | Forced - Immediate | 2014 | Coal | OS | 100 | Fossil-Steam | SERC | Off-Peak | 35.36 | 35.36 | 1 | 1 | 4899-Other miscellaneous generator problems | D1-Forced - Immediate | 100-Fossil-Steam
4899 | Other miscellaneous generator problems | Generator | Miscellaneous (Generator) | D1 | Forced - Immediate | 2014 | Coal | OS | 100 | Fossil-Steam | SERC | Off-Peak | 54.075 | 36.05 | 1 | 1 | 4899-Other miscellaneous generator problems | D1-Forced - Immediate | 100-Fossil-Steam
4899 | Other miscellaneous generator problems | Generator | Miscellaneous (Generator) | D1 | Forced - Immediate | 2014 | Coal | OS | 100 | Fossil-Steam | SERC | Off-Peak | 70.78 | 35.39 | 1 | 1 | 4899-Other miscellaneous generator problems | D1-Forced - Immediate | 100-Fossil-Steam
4899 | Other miscellaneous generator problems | Generator | Miscellaneous (Generator) | D1 | Forced - Immediate | 2014 | Coal | OS | 100 | Fossil-Steam | SERC | Off-Peak | 1069.23 | 36.87 | 1 | 1 | 4899-Other miscellaneous generator problems | D1-Forced - Immediate | 100-Fossil-Steam
4899 | Other miscellaneous generator problems | Generator | Miscellaneous (Generator) | D1 | Forced - Immediate | 2014 | Coal | OS | 100 | Fossil-Steam | SERC | Off-Peak | 1556.985 | 45.13 | 1 | 1 | 4899-Other miscellaneous generator problems | D1-Forced - Immediate | 100-Fossil-Steam
4899 | Other miscellaneous generator problems | Generator | Miscellaneous (Generator) | D1 | Forced - Immediate | 2014 | Coal | OS | 100 | Fossil-Steam | SERC | Off-Peak | 1703.52 | 40.56 | 1 | 1 | 4899-Other miscellaneous generator problems | D1-Forced - Immediate | 100-Fossil-Steam
4899 | Other miscellaneous generator problems | Generator | Miscellaneous (Generator) | D1 | Forced - Immediate | 2014 | Coal | OS | 100 | Fossil-Steam | SERC | Summer | 57.945 | 38.63 | 1 | 1 | 4899-Other miscellaneous generator problems | D1-Forced - Immediate | 100-Fossil-Steam
4899 | Other miscellaneous generator problems | Generator | Miscellaneous (Generator) | D1 | Forced - Immediate | 2014 | Coal | OS | 100 | Fossil-Steam | SERC | Summer | 1037.01 | 26.59 | 1 | 1 | 4899-Other miscellaneous generator problems | D1-Forced - Immediate | 100-Fossil-Steam
4899 | Other miscellaneous generator problems | Generator | Miscellaneous (Generator) | D1 | Forced - Immediate | 2014 | Coal | OS | 100 | Fossil-Steam | SERC | Winter | 23.71 | 23.71 | 1 | 1 | 4899-Other miscellaneous generator problems | D1-Forced - Immediate | 100-Fossil-Steam
4899 | Other miscellaneous generator problems | Generator | Miscellaneous (Generator) | D1 | Forced - Immediate | 2014 | Coal | OS | 100 | Fossil-Steam | SERC | Winter | 280.535 | 29.53 | 1 | 1 | 4899-Other miscellaneous generator problems | D1-Forced - Immediate | 100-Fossil-Steam
4899 | Other miscellaneous generator problems | Generator | Miscellaneous (Generator) | U1 | Forced - Immediate | 2014 | Coal | CC | 100 | Fossil-Steam | SERC | Off-Peak | 22.1375 | 57.75 | 1 | 1 | 4899-Other miscellaneous generator problems | U1-Forced - Immediate | 100-Fossil-Steam
4899 | Other miscellaneous generator problems | Generator | Miscellaneous (Generator) | U1 | Forced - Immediate | 2014 | Coal | CC | 100 | Fossil-Steam | SERC | Off-Peak | 169.2917 | 42.5 | 1 | 1 | 4899-Other miscellaneous generator problems | U1-Forced - Immediate | 100-Fossil-Steam
4899 | Other miscellaneous generator problems | Generator | Miscellaneous (Generator) | U1 | Forced - Immediate | 2014 | Coal | CC | 100 | Fossil-Steam | SERC | Off-Peak | 3783.2667 | 44 | 1 | 1 | 4899-Other miscellaneous generator problems | U1-Forced - Immediate | 100-Fossil-Steam
4899 | Other miscellaneous generator problems | Generator | Miscellaneous (Generator) | U1 | Forced - Immediate | 2014 | Coal | CC | 100 | Fossil-Steam | SERC | Winter | 31.1667 | 42.5 | 1 | 1 | 4899-Other miscellaneous generator problems | U1-Forced - Immediate | 100-Fossil-Steam
4899 | Other miscellaneous generator problems | Generator | Miscellaneous (Generator) | U1 | Forced - Immediate | 2014 | Gas | GG | 100 | Fossil-Steam | SERC | Off-Peak | 7961.643 | 115.89 | 1 | 1 | 4899-Other miscellaneous generator problems | U1-Forced - Immediate | 100-Fossil-Steam
4899 | Other miscellaneous generator problems | Generator | Miscellaneous (Generator) | D1 | Forced - Immediate | 2014 | Coal | CC | 100 | Fossil-Steam | MRO | Off-Peak | 11.2733 | 17.8 | 1 | 1 | 4899-Other miscellaneous generator problems | D1-Forced - Immediate | 100-Fossil-Steam
4899 | Other miscellaneous generator problems | Generator | Miscellaneous (Generator) | D1 | Forced - Immediate | 2014 | Coal | CC | 100 | Fossil-Steam | SERC | Off-Peak | 382.7669 | 149.13 | 1 | 1 | 4899-Other miscellaneous generator problems | D1-Forced - Immediate | 100-Fossil-Steam
4899 | Other miscellaneous generator problems | Generator | Miscellaneous (Generator) | D1 | Forced - Immediate | 2014 | Coal | CC | 100 | Fossil-Steam | SERC | Winter | 210 | 40 | 1 | 1 | 4899-Other miscellaneous generator problems | D1-Forced - Immediate | 100-Fossil-Steam
4899 | Other miscellaneous generator problems | Generator | Miscellaneous (Generator) | D1 | Forced - Immediate | 2014 | Coal | CC | 100 | Fossil-Steam | SERC | Winter | 2430 | 45 | 1 | 1 | 4899-Other miscellaneous generator problems | D1-Forced - Immediate | 100-Fossil-Steam
4899 | Other miscellaneous generator problems | Generator | Miscellaneous (Generator) | D1 | Forced - Immediate | 2014 | Coal | OS | 100 | Fossil-Steam | SERC | Off-Peak | 35.57 | 35.57 | 1 | 1 | 4899-Other miscellaneous generator problems | D1-Forced - Immediate | 100-Fossil-Steam
4899 | Other miscellaneous generator problems | Generator | Miscellaneous (Generator) | D1 | Forced - Immediate | 2014 | Coal | OS | 100 | Fossil-Steam | SERC | Off-Peak | 560.385 | 53.37 | 1 | 1 | 4899-Other miscellaneous generator problems | D1-Forced - Immediate | 100-Fossil-Steam
4899 | Other miscellaneous generator problems | Generator | Miscellaneous (Generator) | D1 | Forced - Immediate | 2014 | Coal | OS | 100 | Fossil-Steam | SERC | Off-Peak | 2025.28 | 63.29 | 1 | 1 | 4899-Other miscellaneous generator problems | D1-Forced - Immediate | 100-Fossil-Steam
4899 | Other miscellaneous generator problems | Generator | Miscellaneous (Generator) | D1 | Forced - Immediate | 2014 | Coal | OS | 100 | Fossil-Steam | SERC | Summer | 34.93 | 34.93 | 1 | 1 | 4899-Other miscellaneous generator problems | D1-Forced - Immediate | 100-Fossil-Steam
4899 | Other miscellaneous generator problems | Generator | Miscellaneous (Generator) | D1 | Forced - Immediate | 2014 | Coal | OS | 100 | Fossil-Steam | SERC | Summer | 665.99 | 28.34 | 1 | 1 | 4899-Other miscellaneous generator problems | D1-Forced - Immediate | 100-Fossil-Steam
4899 | Other miscellaneous generator problems | Generator | Miscellaneous (Generator) | D1 | Forced - Immediate | 2014 | Coal | OS | 100 | Fossil-Steam | SERC | Summer | 999.12 | 41.63 | 1 | 1 | 4899-Other miscellaneous generator problems | D1-Forced - Immediate | 100-Fossil-Steam
4899 | Other miscellaneous generator problems | Generator | Miscellaneous (Generator) | D1 | Forced - Immediate | 2014 | Coal | OS | 100 | Fossil-Steam | SERC | Winter | 24.99 | 24.99 | 1 | 1 | 4899-Other miscellaneous generator problems | D1-Forced - Immediate | 100-Fossil-Steam
4899 | Other miscellaneous generator problems | Generator | Miscellaneous (Generator) | D1 | Forced - Immediate | 2014 | Coal | OS | 100 | Fossil-Steam | SERC | Winter | 36.18 | 24.12 | 1 | 1 | 4899-Other miscellaneous generator problems | D1-Forced - Immediate | 100-Fossil-Steam
4899 | Other miscellaneous generator problems | Generator | Miscellaneous (Generator) | D1 | Forced - Immediate | 2014 | Coal | OS | 100 | Fossil-Steam | SERC | Winter | 47.04 | 23.52 | 1 | 1 | 4899-Other miscellaneous generator problems | D1-Forced - Immediate | 100-Fossil-Steam
4899 | Other miscellaneous generator problems | Generator | Miscellaneous (Generator) | D1 | Forced - Immediate | 2014 | Coal | OS | 100 | Fossil-Steam | SERC | Winter | 70.92 | 23.64 | 1 | 1 | 4899-Other miscellaneous generator problems | D1-Forced - Immediate | 100-Fossil-Steam
4899 | Other miscellaneous generator problems | Generator | Miscellaneous (Generator) | D1 | Forced - Immediate | 2014 | Coal | OS | 100 | Fossil-Steam | SERC | Winter | 106.335 | 23.63 | 1 | 1 | 4899-Other miscellaneous generator problems | D1-Forced - Immediate | 100-Fossil-Steam
4899 | Other miscellaneous generator problems | Generator | Miscellaneous (Generator) | D1 | Forced - Immediate | 2014 | Coal | OS | 100 | Fossil-Steam | SERC | Winter | 109.665 | 24.37 | 1 | 1 | 4899-Other miscellaneous generator problems | D1-Forced - Immediate | 100-Fossil-Steam
4899 | Other miscellaneous generator problems | Generator | Miscellaneous (Generator) | D1 | Forced - Immediate | 2014 | Oil | DI | 100 | Fossil-Steam | RFC | Off-Peak | 1858.3999 | 276 | 1 | 1 | 4899-Other miscellaneous generator problems | D1-Forced - Immediate | 100-Fossil-Steam
4899 | Other miscellaneous generator problems | Generator | Miscellaneous (Generator) | SF | Startup Failure | 2014 | Coal | CC | 100 | Fossil-Steam | SERC | Off-Peak | 17973.7166 | 237.8 | 1 | 1 | 4899-Other miscellaneous generator problems | SF-Startup Failure | 100-Fossil-Steam
4899 | Other miscellaneous generator problems | Generator | Miscellaneous (Generator) | U1 | Forced - Immediate | 2014 | Coal | CC | 100 | Fossil-Steam | SERC | Off-Peak | 45.3333 | 42.5 | 1 | 1 | 4899-Other miscellaneous generator problems | U1-Forced - Immediate | 100-Fossil-Steam
4899 | Other miscellaneous generator problems | Generator | Miscellaneous (Generator) | U1 | Forced - Immediate | 2014 | Coal | CC | 100 | Fossil-Steam | SERC | Off-Peak | 1268 | 634 | 1 | 1 | 4899-Other miscellaneous generator problems | U1-Forced - Immediate | 100-Fossil-Steam
4899 | Other miscellaneous generator problems | Generator | Miscellaneous (Generator) | U1 | Forced - Immediate | 2014 | Coal | CC | 100 | Fossil-Steam | SERC | Off-Peak | 12189.9996 | 600 | 1 | 1 | 4899-Other miscellaneous generator problems | U1-Forced - Immediate | 100-Fossil-Steam
4899 | Other miscellaneous generator problems | Generator | Miscellaneous (Generator) | U1 | Forced - Immediate | 2014 | Coal | CC | 100 | Fossil-Steam | SERC | Summer | 15.5833 | 42.5 | 1 | 1 | 4899-Other miscellaneous generator problems | U1-Forced - Immediate | 100-Fossil-Steam
4899 | Other miscellaneous generator problems | Generator | Miscellaneous (Generator) | U1 | Forced - Immediate | 2014 | Coal | CC | 100 | Fossil-Steam | SERC | Summer | 516.9999 | 165 | 1 | 1 | 4899-Other miscellaneous generator problems | U1-Forced - Immediate | 100-Fossil-Steam
4899 | Other miscellaneous generator problems | Generator | Miscellaneous (Generator) | U1 | Forced - Immediate | 2014 | Coal | CC | 100 | Fossil-Steam | RFC | Summer | 8505 | 700 | 1 | 1 | 4899-Other miscellaneous generator problems | U1-Forced - Immediate | 100-Fossil-Steam
4899 | Other miscellaneous generator problems | Generator | Miscellaneous (Generator) | U1 | Forced - Immediate | 2014 | Coal | CC | 100 | Fossil-Steam | SERC | Winter | 3190.6875 | 57.75 | 1 | 1 | 4899-Other miscellaneous generator problems | U1-Forced - Immediate | 100-Fossil-Steam
4899 | Other miscellaneous generator problems | Generator | Miscellaneous (Generator) | U1 | Forced - Immediate | 2014 | Coal | CC | 100 | Fossil-Steam | MRO | Winter | 16856.4 | 22 | 1 | 1 | 4899-Other miscellaneous generator problems | U1-Forced - Immediate | 100-Fossil-Steam
4899 | Other miscellaneous generator problems | Generator | Miscellaneous (Generator) | U1 | Forced - Immediate | 2014 | Gas | GG | 100 | Fossil-Steam | TRE | Summer | 44.25 | 15 | 1 | 1 | 4899-Other miscellaneous generator problems | U1-Forced - Immediate | 100-Fossil-Steam
4899 | Other miscellaneous generator problems | Generator | Miscellaneous (Generator) | D1 | Forced - Immediate | 2014 | Coal | CC | 100 | Fossil-Steam | WECC | Off-Peak | 1.1667 | 2 | 1 | 1 | 4899-Other miscellaneous generator problems | D1-Forced - Immediate | 100-Fossil-Steam
4899 | Other miscellaneous generator problems | Generator | Miscellaneous (Generator) | D1 | Forced - Immediate | 2014 | Coal | CC | 100 | Fossil-Steam | SERC | Off-Peak | 9.146 | 16.14 | 1 | 1 | 4899-Other miscellaneous generator problems | D1-Forced - Immediate | 100-Fossil-Steam
4899 | Other miscellaneous generator problems | Generator | Miscellaneous (Generator) | D1 | Forced - Immediate | 2014 | Coal | CC | 100 | Fossil-Steam | SERC | Off-Peak | 64.8073 | 47.42 | 1 | 1 | 4899-Other miscellaneous generator problems | D1-Forced - Immediate | 100-Fossil-Steam
4899 | Other miscellaneous generator problems | Generator | Miscellaneous (Generator) | D1 | Forced - Immediate | 2014 | Coal | CC | 100 | Fossil-Steam | SERC | Off-Peak | 116.4665 | 174.7 | 1 | 1 | 4899-Other miscellaneous generator problems | D1-Forced - Immediate | 100-Fossil-Steam
4899 | Other miscellaneous generator problems | Generator | Miscellaneous (Generator) | D1 | Forced - Immediate | 2014 | Coal | CC | 100 | Fossil-Steam | SERC | Off-Peak | 124.3519 | 111.36 | 1 | 1 | 4899-Other miscellaneous generator problems | D1-Forced - Immediate | 100-Fossil-Steam
4899 | Other miscellaneous generator problems | Generator | Miscellaneous (Generator) | D1 | Forced - Immediate | 2014 | Coal | CC | 100 | Fossil-Steam | SERC | Off-Peak | 137.7583 | 30.5 | 1 | 1 | 4899-Other miscellaneous generator problems | D1-Forced - Immediate | 100-Fossil-Steam
4899 | Other miscellaneous generator problems | Generator | Miscellaneous (Generator) | D1 | Forced - Immediate | 2014 | Coal | CC | 100 | Fossil-Steam | SERC | Off-Peak | 589.4685 | 135.51 | 1 | 1 | 4899-Other miscellaneous generator problems | D1-Forced - Immediate | 100-Fossil-Steam
4899 | Other miscellaneous generator problems | Generator | Miscellaneous (Generator) | D1 | Forced - Immediate | 2014 | Coal | CC | 100 | Fossil-Steam | SERC | Off-Peak | 606.06 | 22.2 | 1 | 1 | 4899-Other miscellaneous generator problems | D1-Forced - Immediate | 100-Fossil-Steam
4899 | Other miscellaneous generator problems | Generator | Miscellaneous (Generator) | D1 | Forced - Immediate | 2014 | Coal | CC | 100 | Fossil-Steam | SERC | Summer | 139.75 | 65 | 1 | 1 | 4899-Other miscellaneous generator problems | D1-Forced - Immediate | 100-Fossil-Steam
4899 | Other miscellaneous generator problems | Generator | Miscellaneous (Generator) | D1 | Forced - Immediate | 2014 | Coal | CC | 100 | Fossil-Steam | SERC | Summer | 186.7512 | 167.24 | 1 | 1 | 4899-Other miscellaneous generator problems | D1-Forced - Immediate | 100-Fossil-Steam
4899 | Other miscellaneous generator problems | Generator | Miscellaneous (Generator) | D1 | Forced - Immediate | 2014 | Coal | CC | 100 | Fossil-Steam | SERC | Winter | 113.75 | 32.5 | 1 | 1 | 4899-Other miscellaneous generator problems | D1-Forced - Immediate | 100-Fossil-Steam
4899 | Other miscellaneous generator problems | Generator | Miscellaneous (Generator) | D1 | Forced - Immediate | 2014 | Coal | OS | 100 | Fossil-Steam | SERC | Off-Peak | 35.43 | 35.43 | 1 | 1 | 4899-Other miscellaneous generator problems | D1-Forced - Immediate | 100-Fossil-Steam
4899 | Other miscellaneous generator problems | Generator | Miscellaneous (Generator) | D1 | Forced - Immediate | 2014 | Coal | OS | 100 | Fossil-Steam | SERC | Off-Peak | 36.44 | 36.44 | 1 | 1 | 4899-Other miscellaneous generator problems | D1-Forced - Immediate | 100-Fossil-Steam
4899 | Other miscellaneous generator problems | Generator | Miscellaneous (Generator) | D1 | Forced - Immediate | 2014 | Coal | OS | 100 | Fossil-Steam | SERC | Off-Peak | 99.45 | 39.78 | 1 | 1 | 4899-Other miscellaneous generator problems | D1-Forced - Immediate | 100-Fossil-Steam
4899 | Other miscellaneous generator problems | Generator | Miscellaneous (Generator) | D1 | Forced - Immediate | 2014 | Coal | OS | 100 | Fossil-Steam | SERC | Off-Peak | 103.1 | 41.24 | 1 | 1 | 4899-Other miscellaneous generator problems | D1-Forced - Immediate | 100-Fossil-Steam
4899 | Other miscellaneous generator problems | Generator | Miscellaneous (Generator) | D1 | Forced - Immediate | 2014 | Coal | OS | 100 | Fossil-Steam | SERC | Off-Peak | 109.56 | 36.52 | 1 | 1 | 4899-Other miscellaneous generator problems | D1-Forced - Immediate | 100-Fossil-Steam
4899 | Other miscellaneous generator problems | Generator | Miscellaneous (Generator) | D1 | Forced - Immediate | 2014 | Coal | OS | 100 | Fossil-Steam | SERC | Off-Peak | 349.36 | 43.67 | 1 | 1 | 4899-Other miscellaneous generator problems | D1-Forced - Immediate | 100-Fossil-Steam
4899 | Other miscellaneous generator problems | Generator | Miscellaneous (Generator) | D1 | Forced - Immediate | 2014 | Coal | OS | 100 | Fossil-Steam | SERC | Off-Peak | 566.835 | 49.29 | 1 | 1 | 4899-Other miscellaneous generator problems | D1-Forced - Immediate | 100-Fossil-Steam
4899 | Other miscellaneous generator problems | Generator | Miscellaneous (Generator) | D1 | Forced - Immediate | 2014 | Coal | OS | 100 | Fossil-Steam | SERC | Off-Peak | 2612.16 | 27.21 | 1 | 1 | 4899-Other miscellaneous generator problems | D1-Forced - Immediate | 100-Fossil-Steam
4899 | Other miscellaneous generator problems | Generator | Miscellaneous (Generator) | D1 | Forced - Immediate | 2014 | Coal | OS | 100 | Fossil-Steam | SERC | Summer | 103.495 | 29.57 | 1 | 1 | 4899-Other miscellaneous generator problems | D1-Forced - Immediate | 100-Fossil-Steam
4899 | Other miscellaneous generator problems | Generator | Miscellaneous (Generator) | D1 | Forced - Immediate | 2014 | Coal | OS | 100 | Fossil-Steam | SERC | Summer | 702.015 | 27.53 | 1 | 1 | 4899-Other miscellaneous generator problems | D1-Forced - Immediate | 100-Fossil-Steam
4899 | Other miscellaneous generator problems | Generator | Miscellaneous (Generator) | D1 | Forced - Immediate | 2014 | Coal | OS | 100 | Fossil-Steam | SERC | Summer | 768.5 | 26.5 | 1 | 1 | 4899-Other miscellaneous generator problems | D1-Forced - Immediate | 100-Fossil-Steam
4899 | Other miscellaneous generator problems | Generator | Miscellaneous (Generator) | D1 | Forced - Immediate | 2014 | Coal | OS | 100 | Fossil-Steam | SERC | Summer | 1055.31 | 36.39 | 1 | 1 | 4899-Other miscellaneous generator problems | D1-Forced - Immediate | 100-Fossil-Steam
4899 | Other miscellaneous generator problems | Generator | Miscellaneous (Generator) | D1 | Forced - Immediate | 2014 | Coal | OS | 100 | Fossil-Steam | SERC | Summer | 1118.48 | 27.28 | 1 | 1 | 4899-Other miscellaneous generator problems | D1-Forced - Immediate | 100-Fossil-Steam
4899 | Other miscellaneous generator problems | Generator | Miscellaneous (Generator) | SF | Startup Failure | 2014 | Oil | OO | 100 | Fossil-Steam | NPCC | Winter | 699.76 | 437.35 | 1 | 1 | 4899-Other miscellaneous generator problems | SF-Startup Failure | 100-Fossil-Steam
4899 | Other miscellaneous generator problems | Generator | Miscellaneous (Generator) | U1 | Forced - Immediate | 2014 | Coal | CC | 100 | Fossil-Steam | SERC | Off-Peak | 70.2625 | 57.75 | 1 | 1 | 4899-Other miscellaneous generator problems | U1-Forced - Immediate | 100-Fossil-Steam
4899 | Other miscellaneous generator problems | Generator | Miscellaneous (Generator) | U1 | Forced - Immediate | 2014 | Coal | CC | 100 | Fossil-Steam | SERC | Off-Peak | 126.4999 | 165 | 1 | 1 | 4899-Other miscellaneous generator problems | U1-Forced - Immediate | 100-Fossil-Steam
4899 | Other miscellaneous generator problems | Generator | Miscellaneous (Generator) | U1 | Forced - Immediate | 2014 | Coal | CC | 100 | Fossil-Steam | SERC | Off-Peak | 1056.1466 | 167.2 | 1 | 1 | 4899-Other miscellaneous generator problems | U1-Forced - Immediate | 100-Fossil-Steam
4899 | Other miscellaneous generator problems | Generator | Miscellaneous (Generator) | U1 | Forced - Immediate | 2014 | Coal | CC | 100 | Fossil-Steam | SERC | Off-Peak | 1622.0966 | 45.1 | 1 | 1 | 4899-Other miscellaneous generator problems | U1-Forced - Immediate | 100-Fossil-Steam
4899 | Other miscellaneous generator problems | Generator | Miscellaneous (Generator) | U1 | Forced - Immediate | 2014 | Coal | CC | 100 | Fossil-Steam | SERC | Summer | 590.7733 | 167.2 | 1 | 1 | 4899-Other miscellaneous generator problems | U1-Forced - Immediate | 100-Fossil-Steam
4899 | Other miscellaneous generator problems | Generator | Miscellaneous (Generator) | U1 | Forced - Immediate | 2014 | Coal | CC | 100 | Fossil-Steam | SERC | Summer | 10788.1932 | 237.8 | 1 | 1 | 4899-Other miscellaneous generator problems | U1-Forced - Immediate | 100-Fossil-Steam
4899 | Other miscellaneous generator problems | Generator | Miscellaneous (Generator) | U1 | Forced - Immediate | 2014 | Oil | OO | 100 | Fossil-Steam | RFC | Summer | 2171.1666 | 70 | 1 | 1 | 4899-Other miscellaneous generator problems | U1-Forced - Immediate | 100-Fossil-Steam
4899 | Other miscellaneous generator problems | Generator | Miscellaneous (Generator) | D1 | Forced - Immediate | 2014 | Coal | CC | 100 | Fossil-Steam | SERC | Off-Peak | 18.0625 | 12.75 | 1 | 1 | 4899-Other miscellaneous generator problems | D1-Forced - Immediate | 100-Fossil-Steam
4899 | Other miscellaneous generator problems | Generator | Miscellaneous (Generator) | D1 | Forced - Immediate | 2014 | Coal | CC | 100 | Fossil-Steam | SERC | Off-Peak | 28.1925 | 26.85 | 1 | 1 | 4899-Other miscellaneous generator problems | D1-Forced - Immediate | 100-Fossil-Steam
4899 | Other miscellaneous generator problems | Generator | Miscellaneous (Generator) | D1 | Forced - Immediate | 2014 | Coal | CC | 100 | Fossil-Steam | SERC | Off-Peak | 45.5583 | 17.75 | 1 | 1 | 4899-Other miscellaneous generator problems | D1-Forced - Immediate | 100-Fossil-Steam
4899 | Other miscellaneous generator problems | Generator | Miscellaneous (Generator) | D1 | Forced - Immediate | 2014 | Coal | CC | 100 | Fossil-Steam | SERC | Off-Peak | 63.9166 | 32.5 | 1 | 1 | 4899-Other miscellaneous generator problems | D1-Forced - Immediate | 100-Fossil-Steam
4899 | Other miscellaneous generator problems | Generator | Miscellaneous (Generator) | D1 | Forced - Immediate | 2014 | Coal | CC | 100 | Fossil-Steam | SERC | Off-Peak | 125.6666 | 32.5 | 1 | 1 | 4899-Other miscellaneous generator problems | D1-Forced - Immediate | 100-Fossil-Steam
4899 | Other miscellaneous generator problems | Generator | Miscellaneous (Generator) | D1 | Forced - Immediate | 2014 | Coal | CC | 100 | Fossil-Steam | SERC | Off-Peak | 150.0416 | 32.5 | 1 | 1 | 4899-Other miscellaneous generator problems | D1-Forced - Immediate | 100-Fossil-Steam
4899 | Other miscellaneous generator problems | Generator | Miscellaneous (Generator) | D1 | Forced - Immediate | 2014 | Coal | CC | 100 | Fossil-Steam | SERC | Off-Peak | 484.875 | 33.75 | 1 | 1 | 4899-Other miscellaneous generator problems | D1-Forced - Immediate | 100-Fossil-Steam
4899 | Other miscellaneous generator problems | Generator | Miscellaneous (Generator) | D1 | Forced - Immediate | 2014 | Coal | CC | 100 | Fossil-Steam | SERC | Summer | 81.3167 | 17 | 1 | 1 | 4899-Other miscellaneous generator problems | D1-Forced - Immediate | 100-Fossil-Steam
4899 | Other miscellaneous generator problems | Generator | Miscellaneous (Generator) | D1 | Forced - Immediate | 2014 | Coal | CC | 100 | Fossil-Steam | SERC | Summer | 170.6832 | 186.2 | 1 | 1 | 4899-Other miscellaneous generator problems | D1-Forced - Immediate | 100-Fossil-Steam
4899 | Other miscellaneous generator problems | Generator | Miscellaneous (Generator) | D1 | Forced - Immediate | 2014 | Coal | CC | 100 | Fossil-Steam | SERC | Winter | 6.0667 | 7 | 1 | 1 | 4899-Other miscellaneous generator problems | D1-Forced - Immediate | 100-Fossil-Steam
4899 | Other miscellaneous generator problems | Generator | Miscellaneous (Generator) | D1 | Forced - Immediate | 2014 | Coal | CC | 100 | Fossil-Steam | SERC | Winter | 53.0145 | 96.39 | 1 | 1 | 4899-Other miscellaneous generator problems | D1-Forced - Immediate | 100-Fossil-Steam
4899 | Other miscellaneous generator problems | Generator | Miscellaneous (Generator) | D1 | Forced - Immediate | 2014 | Coal | OS | 100 | Fossil-Steam | SERC | Off-Peak | 35.25 | 35.25 | 1 | 1 | 4899-Other miscellaneous generator problems | D1-Forced - Immediate | 100-Fossil-Steam
4899 | Other miscellaneous generator problems | Generator | Miscellaneous (Generator) | D1 | Forced - Immediate | 2014 | Coal | OS | 100 | Fossil-Steam | SERC | Off-Peak | 92.375 | 36.95 | 1 | 1 | 4899-Other miscellaneous generator problems | D1-Forced - Immediate | 100-Fossil-Steam
4899 | Other miscellaneous generator problems | Generator | Miscellaneous (Generator) | D1 | Forced - Immediate | 2014 | Coal | OS | 100 | Fossil-Steam | SERC | Off-Peak | 864.36 | 48.02 | 1 | 1 | 4899-Other miscellaneous generator problems | D1-Forced - Immediate | 100-Fossil-Steam
4899 | Other miscellaneous generator problems | Generator | Miscellaneous (Generator) | D1 | Forced - Immediate | 2014 | Coal | OS | 100 | Fossil-Steam | SERC | Off-Peak | 1647.91 | 46.42 | 1 | 1 | 4899-Other miscellaneous generator problems | D1-Forced - Immediate | 100-Fossil-Steam
4899 | Other miscellaneous generator problems | Generator | Miscellaneous (Generator) | D1 | Forced - Immediate | 2014 | Coal | OS | 100 | Fossil-Steam | SERC | Summer | 105.42 | 35.14 | 1 | 1 | 4899-Other miscellaneous generator problems | D1-Forced - Immediate | 100-Fossil-Steam
4899 | Other miscellaneous generator problems | Generator | Miscellaneous (Generator) | D1 | Forced - Immediate | 2014 | Coal | OS | 100 | Fossil-Steam | SERC | Summer | 250.74 | 55.72 | 1 | 1 | 4899-Other miscellaneous generator problems | D1-Forced - Immediate | 100-Fossil-Steam
4899 | Other miscellaneous generator problems | Generator | Miscellaneous (Generator) | D1 | Forced - Immediate | 2014 | Coal | OS | 100 | Fossil-Steam | SERC | Summer | 1913.6 | 33.28 | 1 | 1 | 4899-Other miscellaneous generator problems | D1-Forced - Immediate | 100-Fossil-Steam
4899 | Other miscellaneous generator problems | Generator | Miscellaneous (Generator) | D1 | Forced - Immediate | 2014 | Coal | OS | 100 | Fossil-Steam | SERC | Winter | 46.64 | 23.32 | 1 | 1 | 4899-Other miscellaneous generator problems | D1-Forced - Immediate | 100-Fossil-Steam
4899 | Other miscellaneous generator problems | Generator | Miscellaneous (Generator) | D1 | Forced - Immediate | 2014 | Coal | OS | 100 | Fossil-Steam | SERC | Winter | 109.395 | 24.31 | 1 | 1 | 4899-Other miscellaneous generator problems | D1-Forced - Immediate | 100-Fossil-Steam
4899 | Other miscellaneous generator problems | Generator | Miscellaneous (Generator) | D1 | Forced - Immediate | 2014 | Coal | OS | 100 | Fossil-Steam | SERC | Winter | 216.72 | 24.08 | 1 | 1 | 4899-Other miscellaneous generator problems | D1-Forced - Immediate | 100-Fossil-Steam
4899 | Other miscellaneous generator problems | Generator | Miscellaneous (Generator) | D1 | Forced - Immediate | 2014 | Oil | DI | 100 | Fossil-Steam | RFC | Off-Peak | 5659.3665 | 202 | 1 | 1 | 4899-Other miscellaneous generator problems | D1-Forced - Immediate | 100-Fossil-Steam
4899 | Other miscellaneous generator problems | Generator | Miscellaneous (Generator) | D3 | Forced - Postponed | 2014 | Coal | CC | 100 | Fossil-Steam | MRO | Summer | 7.67 | 11.8 | 1 | 1 | 4899-Other miscellaneous generator problems | D3-Forced - Postponed | 100-Fossil-Steam
4899 | Other miscellaneous generator problems | Generator | Miscellaneous (Generator) | U1 | Forced - Immediate | 2014 | Coal | CC | 100 | Fossil-Steam | SERC | Off-Peak | 749.6133 | 167.2 | 1 | 1 | 4899-Other miscellaneous generator problems | U1-Forced - Immediate | 100-Fossil-Steam
4899 | Other miscellaneous generator problems | Generator | Miscellaneous (Generator) | U1 | Forced - Immediate | 2014 | Coal | CC | 100 | Fossil-Steam | SERC | Off-Peak | 3234.9999 | 300 | 1 | 1 | 4899-Other miscellaneous generator problems | U1-Forced - Immediate | 100-Fossil-Steam
4899 | Other miscellaneous generator problems | Generator | Miscellaneous (Generator) | U1 | Forced - Immediate | 2014 | Coal | CC | 100 | Fossil-Steam | SERC | Off-Peak | 9764.6965 | 242.2 | 1 | 1 | 4899-Other miscellaneous generator problems | U1-Forced - Immediate | 100-Fossil-Steam
4899 | Other miscellaneous generator problems | Generator | Miscellaneous (Generator) | U1 | Forced - Immediate | 2014 | Coal | CC | 100 | Fossil-Steam | SERC | Off-Peak | 12905.2233 | 242.2 | 1 | 1 | 4899-Other miscellaneous generator problems | U1-Forced - Immediate | 100-Fossil-Steam
4899 | Other miscellaneous generator problems | Generator | Miscellaneous (Generator) | U1 | Forced - Immediate | 2014 | Coal | CC | 100 | Fossil-Steam | SERC | Summer | 73.6667 | 42.5 | 1 | 1 | 4899-Other miscellaneous generator problems | U1-Forced - Immediate | 100-Fossil-Steam
4899 | Other miscellaneous generator problems | Generator | Miscellaneous (Generator) | U1 | Forced - Immediate | 2014 | Coal | CC | 100 | Fossil-Steam | SERC | Summer | 6052.7499 | 165 | 1 | 1 | 4899-Other miscellaneous generator problems | U1-Forced - Immediate | 100-Fossil-Steam
4899 | Other miscellaneous generator problems | Generator | Miscellaneous (Generator) | U1 | Forced - Immediate | 2014 | Coal | CC | 100 | Fossil-Steam | SERC | Winter | 127.5 | 42.5 | 1 | 1 | 4899-Other miscellaneous generator problems | U1-Forced - Immediate | 100-Fossil-Steam
4899 | Other miscellaneous generator problems | Generator | Miscellaneous (Generator) | U1 | Forced - Immediate | 2014 | Coal | CC | 100 | Fossil-Steam | RFC | Winter | 2566.2 | 63 | 1 | 1 | 4899-Other miscellaneous generator problems | U1-Forced - Immediate | 100-Fossil-Steam
4899 | Other miscellaneous generator problems | Generator | Miscellaneous (Generator) | U1 | Forced - Immediate | 2014 | Coal | CC | 100 | Fossil-Steam | SERC | Winter | 29700 | 165 | 1 | 1 | 4899-Other miscellaneous generator problems | U1-Forced - Immediate | 100-Fossil-Steam
4899 | Other miscellaneous generator problems | Generator | Miscellaneous (Generator) | U1 | Forced - Immediate | 2014 | Gas | GG | 100 | Fossil-Steam | SERC | Winter | 400.2 | 46 | 1 | 1 | 4899-Other miscellaneous generator problems | U1-Forced - Immediate | 100-Fossil-Steam
4899 | Other miscellaneous generator problems | Generator | Miscellaneous (Generator) | U1 | Forced - Immediate | 2014 | Gas | GG | 100 | Fossil-Steam | WECC | Winter | 9040.9164 | 445 | 1 | 1 | 4899-Other miscellaneous generator problems | U1-Forced - Immediate | 100-Fossil-Steam
4899 | Other miscellaneous generator problems | Generator | Miscellaneous (Generator) | U1 | Forced - Immediate | 2014 | Gas | GG | 100 | Fossil-Steam | RFC | Winter | 20479.2 | 636 | 1 | 1 | 4899-Other miscellaneous generator problems | U1-Forced - Immediate | 100-Fossil-Steam
4899 | Other miscellaneous generator problems | Generator | Miscellaneous (Generator) | D1 | Forced - Immediate | 2014 | Coal | CC | 100 | Fossil-Steam | SERC | Off-Peak | 227.9875 | 9.75 | 1 | 1 | 4899-Other miscellaneous generator problems | D1-Forced - Immediate | 100-Fossil-Steam
4899 | Other miscellaneous generator problems | Generator | Miscellaneous (Generator) | D1 | Forced - Immediate | 2014 | Coal | OS | 100 | Fossil-Steam | SERC | Off-Peak | 54.63 | 36.42 | 1 | 1 | 4899-Other miscellaneous generator problems | D1-Forced - Immediate | 100-Fossil-Steam
4899 | Other miscellaneous generator problems | Generator | Miscellaneous (Generator) | D1 | Forced - Immediate | 2014 | Coal | OS | 100 | Fossil-Steam | SERC | Off-Peak | 544.295 | 47.33 | 1 | 1 | 4899-Other miscellaneous generator problems | D1-Forced - Immediate | 100-Fossil-Steam
4899 | Other miscellaneous generator problems | Generator | Miscellaneous (Generator) | D1 | Forced - Immediate | 2014 | Coal | OS | 100 | Fossil-Steam | SERC | Off-Peak | 773.08 | 27.61 | 1 | 1 | 4899-Other miscellaneous generator problems | D1-Forced - Immediate | 100-Fossil-Steam
4899 | Other miscellaneous generator problems | Generator | Miscellaneous (Generator) | D1 | Forced - Immediate | 2014 | Coal | OS | 100 | Fossil-Steam | SERC | Summer | 661.01 | 26.98 | 1 | 1 | 4899-Other miscellaneous generator problems | D1-Forced - Immediate | 100-Fossil-Steam
4899 | Other miscellaneous generator problems | Generator | Miscellaneous (Generator) | D1 | Forced - Immediate | 2014 | Coal | OS | 100 | Fossil-Steam | SERC | Summer | 712.8 | 26.4 | 1 | 1 | 4899-Other miscellaneous generator problems | D1-Forced - Immediate | 100-Fossil-Steam
4899 | Other miscellaneous generator problems | Generator | Miscellaneous (Generator) | D1 | Forced - Immediate | 2014 | Coal | OS | 100 | Fossil-Steam | SERC | Summer | 954.56 | 29.83 | 1 | 1 | 4899-Other miscellaneous generator problems | D1-Forced - Immediate | 100-Fossil-Steam
4899 | Other miscellaneous generator problems | Generator | Miscellaneous (Generator) | D1 | Forced - Immediate | 2014 | Coal | OS | 100 | Fossil-Steam | SERC | Winter | 24.01 | 24.01 | 1 | 1 | 4899-Other miscellaneous generator problems | D1-Forced - Immediate | 100-Fossil-Steam
4899 | Other miscellaneous generator problems | Generator | Miscellaneous (Generator) | D1 | Forced - Immediate | 2014 | Coal | OS | 100 | Fossil-Steam | SERC | Winter | 137.94 | 25.08 | 1 | 1 | 4899-Other miscellaneous generator problems | D1-Forced - Immediate | 100-Fossil-Steam
4899 | Other miscellaneous generator problems | Generator | Miscellaneous (Generator) | D1 | Forced - Immediate | 2014 | Coal | OS | 100 | Fossil-Steam | SERC | Winter | 322.875 | 25.83 | 1 | 1 | 4899-Other miscellaneous generator problems | D1-Forced - Immediate | 100-Fossil-Steam
4899 | Other miscellaneous generator problems | Generator | Miscellaneous (Generator) | D1 | Forced - Immediate | 2014 | Coal | OS | 100 | Fossil-Steam | SERC | Winter | 864.5 | 26.6 | 1 | 1 | 4899-Other miscellaneous generator problems | D1-Forced - Immediate | 100-Fossil-Steam
4899 | Other miscellaneous generator problems | Generator | Miscellaneous (Generator) | D3 | Forced - Postponed | 2014 | Coal | CC | 100 | Fossil-Steam | MRO | Off-Peak | 6.0967 | 11.8 | 1 | 1 | 4899-Other miscellaneous generator problems | D3-Forced - Postponed | 100-Fossil-Steam
4899 | Other miscellaneous generator problems | Generator | Miscellaneous (Generator) | SF | Startup Failure | 2014 | Coal | CC | 100 | Fossil-Steam | RFC | Off-Peak | 3325 | 57 | 1 | 1 | 4899-Other miscellaneous generator problems | SF-Startup Failure | 100-Fossil-Steam
4899 | Other miscellaneous generator problems | Generator | Miscellaneous (Generator) | U1 | Forced - Immediate | 2014 | Coal | CC | 100 | Fossil-Steam | RFC | Off-Peak | 38 | 57 | 1 | 1 | 4899-Other miscellaneous generator problems | U1-Forced - Immediate | 100-Fossil-Steam
4899 | Other miscellaneous generator problems | Generator | Miscellaneous (Generator) | U1 | Forced - Immediate | 2014 | Coal | CC | 100 | Fossil-Steam | SERC | Off-Peak | 15928.6366 | 237.8 | 1 | 1 | 4899-Other miscellaneous generator problems | U1-Forced - Immediate | 100-Fossil-Steam
4899 | Other miscellaneous generator problems | Generator | Miscellaneous (Generator) | U1 | Forced - Immediate | 2014 | Coal | CC | 100 | Fossil-Steam | WECC | Off-Peak | 660120.65 | 427 | 1 | 1 | 4899-Other miscellaneous generator problems | U1-Forced - Immediate | 100-Fossil-Steam
4899 | Other miscellaneous generator problems | Generator | Miscellaneous (Generator) | U1 | Forced - Immediate | 2014 | Coal | CC | 100 | Fossil-Steam | SERC | Summer | 157.43 | 242.2 | 1 | 1 | 4899-Other miscellaneous generator problems | U1-Forced - Immediate | 100-Fossil-Steam
4899 | Other miscellaneous generator problems | Generator | Miscellaneous (Generator) | U1 | Forced - Immediate | 2014 | Coal | CC | 100 | Fossil-Steam | SERC | Summer | 1025.7499 | 165 | 1 | 1 | 4899-Other miscellaneous generator problems | U1-Forced - Immediate | 100-Fossil-Steam
4899 | Other miscellaneous generator problems | Generator | Miscellaneous (Generator) | U1 | Forced - Immediate | 2014 | Gas | GG | 100 | Fossil-Steam | SERC | Summer | 305.6665 | 524 | 1 | 1 | 4899-Other miscellaneous generator problems | U1-Forced - Immediate | 100-Fossil-Steam
4899 | Other miscellaneous generator problems | Generator | Miscellaneous (Generator) | D1 | Forced - Immediate | 2014 | Coal | CC | 100 | Fossil-Steam | SERC | Off-Peak | 50.375 | 48.75 | 1 | 1 | 4899-Other miscellaneous generator problems | D1-Forced - Immediate | 100-Fossil-Steam
4899 | Other miscellaneous generator problems | Generator | Miscellaneous (Generator) | D1 | Forced - Immediate | 2014 | Coal | CC | 100 | Fossil-Steam | SERC | Winter | 110.2292 | 35.75 | 1 | 1 | 4899-Other miscellaneous generator problems | D1-Forced - Immediate | 100-Fossil-Steam
4899 | Other miscellaneous generator problems | Generator | Miscellaneous (Generator) | D1 | Forced - Immediate | 2014 | Coal | CC | 100 | Fossil-Steam | SERC | Winter | 565 | 25 | 1 | 1 | 4899-Other miscellaneous generator problems | D1-Forced - Immediate | 100-Fossil-Steam
4899 | Other miscellaneous generator problems | Generator | Miscellaneous (Generator) | D1 | Forced - Immediate | 2014 | Coal | CC | 100 | Fossil-Steam | MRO | Winter | 17587.2333 | 107 | 1 | 1 | 4899-Other miscellaneous generator problems | D1-Forced - Immediate | 100-Fossil-Steam
4899 | Other miscellaneous generator problems | Generator | Miscellaneous (Generator) | D1 | Forced - Immediate | 2014 | Coal | OS | 100 | Fossil-Steam | SERC | Off-Peak | 36.19 | 36.19 | 1 | 1 | 4899-Other miscellaneous generator problems | D1-Forced - Immediate | 100-Fossil-Steam
4899 | Other miscellaneous generator problems | Generator | Miscellaneous (Generator) | D1 | Forced - Immediate | 2014 | Coal | OS | 100 | Fossil-Steam | SERC | Summer | 34.51 | 34.51 | 1 | 1 | 4899-Other miscellaneous generator problems | D1-Forced - Immediate | 100-Fossil-Steam
4899 | Other miscellaneous generator problems | Generator | Miscellaneous (Generator) | D1 | Forced - Immediate | 2014 | Coal | OS | 100 | Fossil-Steam | SERC | Summer | 1143.24 | 27.22 | 1 | 1 | 4899-Other miscellaneous generator problems | D1-Forced - Immediate | 100-Fossil-Steam
4899 | Other miscellaneous generator problems | Generator | Miscellaneous (Generator) | D1 | Forced - Immediate | 2014 | Coal | OS | 100 | Fossil-Steam | SERC | Winter | 46.4 | 23.2 | 1 | 1 | 4899-Other miscellaneous generator problems | D1-Forced - Immediate | 100-Fossil-Steam
4899 | Other miscellaneous generator problems | Generator | Miscellaneous (Generator) | D1 | Forced - Immediate | 2014 | Coal | OS | 100 | Fossil-Steam | SERC | Winter | 301.625 | 24.13 | 1 | 1 | 4899-Other miscellaneous generator problems | D1-Forced - Immediate | 100-Fossil-Steam
4899 | Other miscellaneous generator problems | Generator | Miscellaneous (Generator) | D1 | Forced - Immediate | 2014 | Coal | OS | 100 | Fossil-Steam | SERC | Winter | 1002.45 | 24.45 | 1 | 1 | 4899-Other miscellaneous generator problems | D1-Forced - Immediate | 100-Fossil-Steam
4899 | Other miscellaneous generator problems | Generator | Miscellaneous (Generator) | U1 | Forced - Immediate | 2014 | Coal | CC | 100 | Fossil-Steam | SERC | Off-Peak | 765 | 42.5 | 1 | 1 | 4899-Other miscellaneous generator problems | U1-Forced - Immediate | 100-Fossil-Steam
4899 | Other miscellaneous generator problems | Generator | Miscellaneous (Generator) | U1 | Forced - Immediate | 2014 | Coal | CC | 100 | Fossil-Steam | RFC | Off-Peak | 864.4165 | 205 | 1 | 1 | 4899-Other miscellaneous generator problems | U1-Forced - Immediate | 100-Fossil-Steam
4899 | Other miscellaneous generator problems | Generator | Miscellaneous (Generator) | U1 | Forced - Immediate | 2014 | Coal | CC | 100 | Fossil-Steam | RFC | Summer | 297.2665 | 196 | 1 | 1 | 4899-Other miscellaneous generator problems | U1-Forced - Immediate | 100-Fossil-Steam
4899 | Other miscellaneous generator problems | Generator | Miscellaneous (Generator) | U1 | Forced - Immediate | 2014 | Coal | CC | 100 | Fossil-Steam | SERC | Summer | 1898.4366 | 237.8 | 1 | 1 | 4899-Other miscellaneous generator problems | U1-Forced - Immediate | 100-Fossil-Steam
4899 | Other miscellaneous generator problems | Generator | Miscellaneous (Generator) | U1 | Forced - Immediate | 2014 | Coal | CC | 100 | Fossil-Steam | SERC | Summer | 2322.5132 | 237.8 | 1 | 1 | 4899-Other miscellaneous generator problems | U1-Forced - Immediate | 100-Fossil-Steam
4899 | Other miscellaneous generator problems | Generator | Miscellaneous (Generator) | U1 | Forced - Immediate | 2014 | Coal | CC | 100 | Fossil-Steam | SERC | Summer | 4738.2499 | 165 | 1 | 1 | 4899-Other miscellaneous generator problems | U1-Forced - Immediate | 100-Fossil-Steam
4899 | Other miscellaneous generator problems | Generator | Miscellaneous (Generator) | D1 | Forced - Immediate | 2014 | Coal | CC | 100 | Fossil-Steam | SERC | Off-Peak | 1725.3833 | 40.25 | 1 | 1 | 4899-Other miscellaneous generator problems | D1-Forced - Immediate | 100-Fossil-Steam
4899 | Other miscellaneous generator problems | Generator | Miscellaneous (Generator) | D1 | Forced - Immediate | 2014 | Coal | CC | 100 | Fossil-Steam | SERC | Summer | 147.9048 | 124.99 | 1 | 1 | 4899-Other miscellaneous generator problems | D1-Forced - Immediate | 100-Fossil-Steam
4899 | Other miscellaneous generator problems | Generator | Miscellaneous (Generator) | D1 | Forced - Immediate | 2014 | Coal | CC | 100 | Fossil-Steam | SERC | Summer | 219.374 | 143.07 | 1 | 1 | 4899-Other miscellaneous generator problems | D1-Forced - Immediate | 100-Fossil-Steam
4899 | Other miscellaneous generator problems | Generator | Miscellaneous (Generator) | D1 | Forced - Immediate | 2014 | Coal | CC | 100 | Fossil-Steam | SERC | Winter | 17.2166 | 41.32 | 1 | 1 | 4899-Other miscellaneous generator problems | D1-Forced - Immediate | 100-Fossil-Steam
4899 | Other miscellaneous generator problems | Generator | Miscellaneous (Generator) | D1 | Forced - Immediate | 2014 | Coal | CC | 100 | Fossil-Steam | SERC | Winter | 23.75 | 37.5 | 1 | 1 | 4899-Other miscellaneous generator problems | D1-Forced - Immediate | 100-Fossil-Steam
4899 | Other miscellaneous generator problems | Generator | Miscellaneous (Generator) | D1 | Forced - Immediate | 2014 | Coal | OS | 100 | Fossil-Steam | SERC | Off-Peak | 70.28 | 35.14 | 1 | 1 | 4899-Other miscellaneous generator problems | D1-Forced - Immediate | 100-Fossil-Steam
4899 | Other miscellaneous generator problems | Generator | Miscellaneous (Generator) | D1 | Forced - Immediate | 2014 | Coal | OS | 100 | Fossil-Steam | SERC | Off-Peak | 258.375 | 39.75 | 1 | 1 | 4899-Other miscellaneous generator problems | D1-Forced - Immediate | 100-Fossil-Steam
4899 | Other miscellaneous generator problems | Generator | Miscellaneous (Generator) | D1 | Forced - Immediate | 2014 | Coal | OS | 100 | Fossil-Steam | SERC | Off-Peak | 10343.905 | 81.77 | 1 | 1 | 4899-Other miscellaneous generator problems | D1-Forced - Immediate | 100-Fossil-Steam
4899 | Other miscellaneous generator problems | Generator | Miscellaneous (Generator) | D1 | Forced - Immediate | 2014 | Coal | OS | 100 | Fossil-Steam | SERC | Summer | 23.05 | 23.05 | 1 | 1 | 4899-Other miscellaneous generator problems | D1-Forced - Immediate | 100-Fossil-Steam
4899 | Other miscellaneous generator problems | Generator | Miscellaneous (Generator) | D1 | Forced - Immediate | 2014 | Coal | OS | 100 | Fossil-Steam | SERC | Summer | 388.78 | 27.77 | 1 | 1 | 4899-Other miscellaneous generator problems | D1-Forced - Immediate | 100-Fossil-Steam
4899 | Other miscellaneous generator problems | Generator | Miscellaneous (Generator) | D1 | Forced - Immediate | 2014 | Coal | OS | 100 | Fossil-Steam | SERC | Summer | 1356.48 | 28.26 | 1 | 1 | 4899-Other miscellaneous generator problems | D1-Forced - Immediate | 100-Fossil-Steam
4899 | Other miscellaneous generator problems | Generator | Miscellaneous (Generator) | D1 | Forced - Immediate | 2014 | Coal | OS | 100 | Fossil-Steam | SERC | Summer | 3471.16 | 78.89 | 1 | 1 | 4899-Other miscellaneous generator problems | D1-Forced - Immediate | 100-Fossil-Steam
4899 | Other miscellaneous generator problems | Generator | Miscellaneous (Generator) | D1 | Forced - Immediate | 2014 | Coal | OS | 100 | Fossil-Steam | SERC | Winter | 34.515 | 23.01 | 1 | 1 | 4899-Other miscellaneous generator problems | D1-Forced - Immediate | 100-Fossil-Steam
4899 | Other miscellaneous generator problems | Generator | Miscellaneous (Generator) | D1 | Forced - Immediate | 2014 | Coal | OS | 100 | Fossil-Steam | SERC | Winter | 127.325 | 23.15 | 1 | 1 | 4899-Other miscellaneous generator problems | D1-Forced - Immediate | 100-Fossil-Steam
4899 | Other miscellaneous generator problems | Generator | Miscellaneous (Generator) | D1 | Forced - Immediate | 2014 | Coal | OS | 100 | Fossil-Steam | SERC | Winter | 377.58 | 24.36 | 1 | 1 | 4899-Other miscellaneous generator problems | D1-Forced - Immediate | 100-Fossil-Steam
4899 | Other miscellaneous generator problems | Generator | Miscellaneous (Generator) | D1 | Forced - Immediate | 2014 | Coal | OS | 100 | Fossil-Steam | SERC | Winter | 798.185 | 26.17 | 1 | 1 | 4899-Other miscellaneous generator problems | D1-Forced - Immediate | 100-Fossil-Steam
4899 | Other miscellaneous generator problems | Generator | Miscellaneous (Generator) | D1 | Forced - Immediate | 2014 | Coal | OS | 100 | Fossil-Steam | SERC | Winter | 2302.095 | 27.57 | 1 | 1 | 4899-Other miscellaneous generator problems | D1-Forced - Immediate | 100-Fossil-Steam
4899 | Other miscellaneous generator problems | Generator | Miscellaneous (Generator) | SF | Startup Failure | 2014 | Gas | GG | 100 | Fossil-Steam | SERC | Summer | 2392.933 | 524 | 1 | 1 | 4899-Other miscellaneous generator problems | SF-Startup Failure | 100-Fossil-Steam
4899 | Other miscellaneous generator problems | Generator | Miscellaneous (Generator) | U1 | Forced - Immediate | 2014 | Coal | CC | 100 | Fossil-Steam | SERC | Off-Peak | 3360.2 | 634 | 1 | 1 | 4899-Other miscellaneous generator problems | U1-Forced - Immediate | 100-Fossil-Steam
4899 | Other miscellaneous generator problems | Generator | Miscellaneous (Generator) | U1 | Forced - Immediate | 2014 | Coal | CC | 100 | Fossil-Steam | SERC | Off-Peak | 84786.625 | 57.75 | 1 | 1 | 4899-Other miscellaneous generator problems | U1-Forced - Immediate | 100-Fossil-Steam
4899 | Other miscellaneous generator problems | Generator | Miscellaneous (Generator) | U1 | Forced - Immediate | 2014 | Coal | CC | 100 | Fossil-Steam | SERC | Off-Peak | 146057.45 | 57.75 | 1 | 1 | 4899-Other miscellaneous generator problems | U1-Forced - Immediate | 100-Fossil-Steam
4899 | Other miscellaneous generator problems | Generator | Miscellaneous (Generator) | U1 | Forced - Immediate | 2014 | Coal | CC | 100 | Fossil-Steam | SERC | Summer | 1312.52 | 167.2 | 1 | 1 | 4899-Other miscellaneous generator problems | U1-Forced - Immediate | 100-Fossil-Steam
4899 | Other miscellaneous generator problems | Generator | Miscellaneous (Generator) | U1 | Forced - Immediate | 2014 | Coal | CC | 100 | Fossil-Steam | SERC | Winter | 463.71 | 237.8 | 1 | 1 | 4899-Other miscellaneous generator problems | U1-Forced - Immediate | 100-Fossil-Steam
4899 | Other miscellaneous generator problems | Generator | Miscellaneous (Generator) | U1 | Forced - Immediate | 2014 | Coal | CC | 100 | Fossil-Steam | SERC | Winter | 12971.9333 | 167.2 | 1 | 1 | 4899-Other miscellaneous generator problems | U1-Forced - Immediate | 100-Fossil-Steam
4899 | Other miscellaneous generator problems | Generator | Miscellaneous (Generator) | D3 | Forced - Postponed | 2014 | Nuclear | NU | 200 | Nuclear | SERC | Winter | 332.1 | 18.45 | 1 | 1 | 4899-Other miscellaneous generator problems | D3-Forced - Postponed | 200-Nuclear
4899 | Other miscellaneous generator problems | Generator | Miscellaneous (Generator) | D3 | Forced - Postponed | 2014 | Nuclear | NU | 200 | Nuclear | SERC | Winter | 65.1303 | 14.42 | 1 | 1 | 4899-Other miscellaneous generator problems | D3-Forced - Postponed | 200-Nuclear
4899 | Other miscellaneous generator problems | Generator | Miscellaneous (Generator) | U1 | Forced - Immediate | 2014 | Nuclear | NU | 200 | Nuclear | SERC | Off-Peak | 121617.999 | 1428 | 1 | 1 | 4899-Other miscellaneous generator problems | U1-Forced - Immediate | 200-Nuclear
4899 | Other miscellaneous generator problems | Generator | Miscellaneous (Generator) | D3 | Forced - Postponed | 2014 | Nuclear | NU | 200 | Nuclear | SERC | Winter | 158.3083 | 30.25 | 1 | 1 | 4899-Other miscellaneous generator problems | D3-Forced - Postponed | 200-Nuclear
4899 | Other miscellaneous generator problems | Generator | Miscellaneous (Generator) | SF | Startup Failure | 2014 | Gas | GG | 300 | Gas Turbine/Jet Engine (Simple Cycle Operation) | WECC | Summer | 80 | 48 | 1 | 1 | 4899-Other miscellaneous generator problems | SF-Startup Failure | 300-Gas Turbine/Jet Engine (Simple Cycle Operation)
4899 | Other miscellaneous generator problems | Generator | Miscellaneous (Generator) | SF | Startup Failure | 2014 | Gas | GG | 300 | Gas Turbine/Jet Engine (Simple Cycle Operation) | SERC | Summer | 109.125 | 48.5 | 1 | 1 | 4899-Other miscellaneous generator problems | SF-Startup Failure | 300-Gas Turbine/Jet Engine (Simple Cycle Operation)
4899 | Other miscellaneous generator problems | Generator | Miscellaneous (Generator) | SF | Startup Failure | 2014 | Gas | GG | 300 | Gas Turbine/Jet Engine (Simple Cycle Operation) | WECC | Winter | 329.3333 | 20 | 1 | 1 | 4899-Other miscellaneous generator problems | SF-Startup Failure | 300-Gas Turbine/Jet Engine (Simple Cycle Operation)
4899 | Other miscellaneous generator problems | Generator | Miscellaneous (Generator) | U1 | Forced - Immediate | 2014 | Gas | GG | 300 | Gas Turbine/Jet Engine (Simple Cycle Operation) | SERC | Off-Peak | 136.8 | 114 | 1 | 1 | 4899-Other miscellaneous generator problems | U1-Forced - Immediate | 300-Gas Turbine/Jet Engine (Simple Cycle Operation)
4899 | Other miscellaneous generator problems | Generator | Miscellaneous (Generator) | U1 | Forced - Immediate | 2014 | Gas | GG | 300 | Gas Turbine/Jet Engine (Simple Cycle Operation) | SERC | Winter | 412.2999 | 114 | 1 | 1 | 4899-Other miscellaneous generator problems | U1-Forced - Immediate | 300-Gas Turbine/Jet Engine (Simple Cycle Operation)
4899 | Other miscellaneous generator problems | Generator | Miscellaneous (Generator) | U1 | Forced - Immediate | 2014 | Gas | GG | 300 | Gas Turbine/Jet Engine (Simple Cycle Operation) | SERC | Winter | 649.8 | 114 | 1 | 1 | 4899-Other miscellaneous generator problems | U1-Forced - Immediate | 300-Gas Turbine/Jet Engine (Simple Cycle Operation)
4899 | Other miscellaneous generator problems | Generator | Miscellaneous (Generator) | U1 | Forced - Immediate | 2014 | Gas | GG | 300 | Gas Turbine/Jet Engine (Simple Cycle Operation) | SERC | Winter | 940.5 | 114 | 1 | 1 | 4899-Other miscellaneous generator problems | U1-Forced - Immediate | 300-Gas Turbine/Jet Engine (Simple Cycle Operation)
4899 | Other miscellaneous generator problems | Generator | Miscellaneous (Generator) | U1 | Forced - Immediate | 2014 | Gas | GG | 300 | Gas Turbine/Jet Engine (Simple Cycle Operation) | SERC | Winter | 1014.6 | 114 | 1 | 1 | 4899-Other miscellaneous generator problems | U1-Forced - Immediate | 300-Gas Turbine/Jet Engine (Simple Cycle Operation)
4899 | Other miscellaneous generator problems | Generator | Miscellaneous (Generator) | U1 | Forced - Immediate | 2014 | Gas | GG | 300 | Gas Turbine/Jet Engine (Simple Cycle Operation) | SERC | Winter | 2204.1 | 62 | 1 | 1 | 4899-Other miscellaneous generator problems | U1-Forced - Immediate | 300-Gas Turbine/Jet Engine (Simple Cycle Operation)
4899 | Other miscellaneous generator problems | Generator | Miscellaneous (Generator) | U1 | Forced - Immediate | 2014 | Gas | GG | 300 | Gas Turbine/Jet Engine (Simple Cycle Operation) | WECC | Winter | 27647.9 | 42 | 1 | 1 | 4899-Other miscellaneous generator problems | U1-Forced - Immediate | 300-Gas Turbine/Jet Engine (Simple Cycle Operation)
4899 | Other miscellaneous generator problems | Generator | Miscellaneous (Generator) | D1 | Forced - Immediate | 2014 | Oil | DI | 300 | Gas Turbine/Jet Engine (Simple Cycle Operation) | NPCC | Winter | 53.6015 | 54.51 | 1 | 1 | 4899-Other miscellaneous generator problems | D1-Forced - Immediate | 300-Gas Turbine/Jet Engine (Simple Cycle Operation)
4899 | Other miscellaneous generator problems | Generator | Miscellaneous (Generator) | U1 | Forced - Immediate | 2014 | Gas | GG | 300 | Gas Turbine/Jet Engine (Simple Cycle Operation) | WECC | Off-Peak | 11.3333 | 40 | 1 | 1 | 4899-Other miscellaneous generator problems | U1-Forced - Immediate | 300-Gas Turbine/Jet Engine (Simple Cycle Operation)
4899 | Other miscellaneous generator problems | Generator | Miscellaneous (Generator) | U1 | Forced - Immediate | 2014 | Gas | GG | 300 | Gas Turbine/Jet Engine (Simple Cycle Operation) | SERC | Off-Peak | 165.3 | 114 | 1 | 1 | 4899-Other miscellaneous generator problems | U1-Forced - Immediate | 300-Gas Turbine/Jet Engine (Simple Cycle Operation)
4899 | Other miscellaneous generator problems | Generator | Miscellaneous (Generator) | U1 | Forced - Immediate | 2014 | Gas | GG | 300 | Gas Turbine/Jet Engine (Simple Cycle Operation) | NPCC | Winter | 24.575 | 49.15 | 1 | 1 | 4899-Other miscellaneous generator problems | U1-Forced - Immediate | 300-Gas Turbine/Jet Engine (Simple Cycle Operation)
4899 | Other miscellaneous generator problems | Generator | Miscellaneous (Generator) | U1 | Forced - Immediate | 2014 | Gas | GG | 300 | Gas Turbine/Jet Engine (Simple Cycle Operation) | SERC | Winter | 93.16 | 116.45 | 1 | 1 | 4899-Other miscellaneous generator problems | U1-Forced - Immediate | 300-Gas Turbine/Jet Engine (Simple Cycle Operation)
4899 | Other miscellaneous generator problems | Generator | Miscellaneous (Generator) | U1 | Forced - Immediate | 2014 | Gas | GG | 300 | Gas Turbine/Jet Engine (Simple Cycle Operation) | SERC | Winter | 127.2999 | 114 | 2 | 2 | 4899-Other miscellaneous generator problems | U1-Forced - Immediate | 300-Gas Turbine/Jet Engine (Simple Cycle Operation)
4899 | Other miscellaneous generator problems | Generator | Miscellaneous (Generator) | U1 | Forced - Immediate | 2014 | Gas | GG | 300 | Gas Turbine/Jet Engine (Simple Cycle Operation) | SERC | Winter | 805.5999 | 114 | 1 | 1 | 4899-Other miscellaneous generator problems | U1-Forced - Immediate | 300-Gas Turbine/Jet Engine (Simple Cycle Operation)
4899 | Other miscellaneous generator problems | Generator | Miscellaneous (Generator) | U1 | Forced - Immediate | 2014 | Gas | GG | 300 | Gas Turbine/Jet Engine (Simple Cycle Operation) | SERC | Winter | 1119.3333 | 115 | 1 | 1 | 4899-Other miscellaneous generator problems | U1-Forced - Immediate | 300-Gas Turbine/Jet Engine (Simple Cycle Operation)
4899 | Other miscellaneous generator problems | Generator | Miscellaneous (Generator) | U1 | Forced - Immediate | 2014 | Oil | DI | 300 | Gas Turbine/Jet Engine (Simple Cycle Operation) | RFC | Winter | 159.4666 | 52 | 1 | 1 | 4899-Other miscellaneous generator problems | U1-Forced - Immediate | 300-Gas Turbine/Jet Engine (Simple Cycle Operation)
4899 | Other miscellaneous generator problems | Generator | Miscellaneous (Generator) | U1 | Forced - Immediate | 2014 | Oil | KE | 300 | Gas Turbine/Jet Engine (Simple Cycle Operation) | RFC | Summer | 103068.3666 | 46 | 1 | 1 | 4899-Other miscellaneous generator problems | U1-Forced - Immediate | 300-Gas Turbine/Jet Engine (Simple Cycle Operation)
4899 | Other miscellaneous generator problems | Generator | Miscellaneous (Generator) | D1 | Forced - Immediate | 2014 | Gas | GG | 300 | Gas Turbine/Jet Engine (Simple Cycle Operation) | NPCC | Winter | 0.23333 | 2 | 1 | 1 | 4899-Other miscellaneous generator problems | D1-Forced - Immediate | 300-Gas Turbine/Jet Engine (Simple Cycle Operation)
4899 | Other miscellaneous generator problems | Generator | Miscellaneous (Generator) | D1 | Forced - Immediate | 2014 | Oil | DI | 300 | Gas Turbine/Jet Engine (Simple Cycle Operation) | NPCC | Winter | 136.9596 | 52.01 | 1 | 1 | 4899-Other miscellaneous generator problems | D1-Forced - Immediate | 300-Gas Turbine/Jet Engine (Simple Cycle Operation)
4899 | Other miscellaneous generator problems | Generator | Miscellaneous (Generator) | SF | Startup Failure | 2014 | Gas | GG | 300 | Gas Turbine/Jet Engine (Simple Cycle Operation) | RFC | Winter | 38971.6667 | 20 | 1 | 1 | 4899-Other miscellaneous generator problems | SF-Startup Failure | 300-Gas Turbine/Jet Engine (Simple Cycle Operation)
4899 | Other miscellaneous generator problems | Generator | Miscellaneous (Generator) | U1 | Forced - Immediate | 2014 | Gas | GG | 300 | Gas Turbine/Jet Engine (Simple Cycle Operation) | SERC | Off-Peak | 99.1666 | 85 | 1 | 1 | 4899-Other miscellaneous generator problems | U1-Forced - Immediate | 300-Gas Turbine/Jet Engine (Simple Cycle Operation)
4899 | Other miscellaneous generator problems | Generator | Miscellaneous (Generator) | U1 | Forced - Immediate | 2014 | Gas | GG | 300 | Gas Turbine/Jet Engine (Simple Cycle Operation) | SERC | Off-Peak | 697.7666 | 121 | 1 | 1 | 4899-Other miscellaneous generator problems | U1-Forced - Immediate | 300-Gas Turbine/Jet Engine (Simple Cycle Operation)
4899 | Other miscellaneous generator problems | Generator | Miscellaneous (Generator) | U1 | Forced - Immediate | 2014 | Gas | GG | 300 | Gas Turbine/Jet Engine (Simple Cycle Operation) | WECC | Summer | 20.6666 | 40 | 1 | 1 | 4899-Other miscellaneous generator problems | U1-Forced - Immediate | 300-Gas Turbine/Jet Engine (Simple Cycle Operation)
4899 | Other miscellaneous generator problems | Generator | Miscellaneous (Generator) | U1 | Forced - Immediate | 2014 | Gas | GG | 300 | Gas Turbine/Jet Engine (Simple Cycle Operation) | SERC | Winter | 678.3 | 114 | 1 | 1 | 4899-Other miscellaneous generator problems | U1-Forced - Immediate | 300-Gas Turbine/Jet Engine (Simple Cycle Operation)
4899 | Other miscellaneous generator problems | Generator | Miscellaneous (Generator) | U1 | Forced - Immediate | 2014 | Gas | GG | 300 | Gas Turbine/Jet Engine (Simple Cycle Operation) | SERC | Winter | 826.5 | 114 | 1 | 1 | 4899-Other miscellaneous generator problems | U1-Forced - Immediate | 300-Gas Turbine/Jet Engine (Simple Cycle Operation)
4899 | Other miscellaneous generator problems | Generator | Miscellaneous (Generator) | U1 | Forced - Immediate | 2014 | Gas | GG | 300 | Gas Turbine/Jet Engine (Simple Cycle Operation) | RFC | Winter | 1011.5 | 21 | 1 | 1 | 4899-Other miscellaneous generator problems | U1-Forced - Immediate | 300-Gas Turbine/Jet Engine (Simple Cycle Operation)
4899 | Other miscellaneous generator problems | Generator | Miscellaneous (Generator) | U1 | Forced - Immediate | 2014 | Gas | GG | 300 | Gas Turbine/Jet Engine (Simple Cycle Operation) | RFC | Winter | 38319.4166 | 85 | 1 | 1 | 4899-Other miscellaneous generator problems | U1-Forced - Immediate | 300-Gas Turbine/Jet Engine (Simple Cycle Operation)
4899 | Other miscellaneous generator problems | Generator | Miscellaneous (Generator) | SF | Startup Failure | 2014 | Gas | GG | 300 | Gas Turbine/Jet Engine (Simple Cycle Operation) | SERC | Winter | 10341.6666 | 170 | 1 | 1 | 4899-Other miscellaneous generator problems | SF-Startup Failure | 300-Gas Turbine/Jet Engine (Simple Cycle Operation)
4899 | Other miscellaneous generator problems | Generator | Miscellaneous (Generator) | U1 | Forced - Immediate | 2014 | Gas | GG | 300 | Gas Turbine/Jet Engine (Simple Cycle Operation) | WECC | Off-Peak | 103.3333 | 50 | 1 | 1 | 4899-Other miscellaneous generator problems | U1-Forced - Immediate | 300-Gas Turbine/Jet Engine (Simple Cycle Operation)
4899 | Other miscellaneous generator problems | Generator | Miscellaneous (Generator) | U1 | Forced - Immediate | 2014 | Gas | GG | 300 | Gas Turbine/Jet Engine (Simple Cycle Operation) | RFC | Summer | 15.1583 | 53.5 | 1 | 1 | 4899-Other miscellaneous generator problems | U1-Forced - Immediate | 300-Gas Turbine/Jet Engine (Simple Cycle Operation)
4899 | Other miscellaneous generator problems | Generator | Miscellaneous (Generator) | U1 | Forced - Immediate | 2014 | Gas | GG | 300 | Gas Turbine/Jet Engine (Simple Cycle Operation) | SERC | Winter | 689.7 | 114 | 1 | 1 | 4899-Other miscellaneous generator problems | U1-Forced - Immediate | 300-Gas Turbine/Jet Engine (Simple Cycle Operation)
4899 | Other miscellaneous generator problems | Generator | Miscellaneous (Generator) | U2 | Forced - Delayed | 2014 | Gas | GG | 300 | Gas Turbine/Jet Engine (Simple Cycle Operation) | WECC | Off-Peak | 9881.1041 | 83.75 | 1 | 1 | 4899-Other miscellaneous generator problems | U2-Forced - Delayed | 300-Gas Turbine/Jet Engine (Simple Cycle Operation)
4899 | Other miscellaneous generator problems | Generator | Miscellaneous (Generator) | SF | Startup Failure | 2014 | Gas | GG | 300 | Gas Turbine/Jet Engine (Simple Cycle Operation) | SERC | Off-Peak | 5042.1333 | 163 | 1 | 1 | 4899-Other miscellaneous generator problems | SF-Startup Failure | 300-Gas Turbine/Jet Engine (Simple Cycle Operation)
4899 | Other miscellaneous generator problems | Generator | Miscellaneous (Generator) | U1 | Forced - Immediate | 2014 | Gas | GG | 300 | Gas Turbine/Jet Engine (Simple Cycle Operation) | SERC | Off-Peak | 456.1666 | 161 | 1 | 1 | 4899-Other miscellaneous generator problems | U1-Forced - Immediate | 300-Gas Turbine/Jet Engine (Simple Cycle Operation)
4899 | Other miscellaneous generator problems | Generator | Miscellaneous (Generator) | U1 | Forced - Immediate | 2014 | Gas | GG | 300 | Gas Turbine/Jet Engine (Simple Cycle Operation) | WECC | Summer | 182 | 42 | 1 | 1 | 4899-Other miscellaneous generator problems | U1-Forced - Immediate | 300-Gas Turbine/Jet Engine (Simple Cycle Operation)
4899 | Other miscellaneous generator problems | Generator | Miscellaneous (Generator) | U1 | Forced - Immediate | 2014 | Gas | GG | 300 | Gas Turbine/Jet Engine (Simple Cycle Operation) | SERC | Winter | 640.2999 | 114 | 1 | 1 | 4899-Other miscellaneous generator problems | U1-Forced - Immediate | 300-Gas Turbine/Jet Engine (Simple Cycle Operation)
4899 | Other miscellaneous generator problems | Generator | Miscellaneous (Generator) | U1 | Forced - Immediate | 2014 | Gas | GG | 300 | Gas Turbine/Jet Engine (Simple Cycle Operation) | SERC | Winter | 908.1999 | 114 | 1 | 1 | 4899-Other miscellaneous generator problems | U1-Forced - Immediate | 300-Gas Turbine/Jet Engine (Simple Cycle Operation)
4899 | Other miscellaneous generator problems | Generator | Miscellaneous (Generator) | U1 | Forced - Immediate | 2014 | Oil | DI | 300 | Gas Turbine/Jet Engine (Simple Cycle Operation) | SERC | Winter | 9975 | 95 | 1 | 1 | 4899-Other miscellaneous generator problems | U1-Forced - Immediate | 300-Gas Turbine/Jet Engine (Simple Cycle Operation)
4899 | Other miscellaneous generator problems | Generator | Miscellaneous (Generator) | U1 | Forced - Immediate | 2014 | Oil | KE | 300 | Gas Turbine/Jet Engine (Simple Cycle Operation) | RFC | Winter | 12653.8333 | 46 | 1 | 1 | 4899-Other miscellaneous generator problems | U1-Forced - Immediate | 300-Gas Turbine/Jet Engine (Simple Cycle Operation)
4899 | Other miscellaneous generator problems | Generator | Miscellaneous (Generator) | D1 | Forced - Immediate | 2014 | Gas | GG | 300 | Gas Turbine/Jet Engine (Simple Cycle Operation) | NPCC | Winter | 0.9 | 6 | 1 | 1 | 4899-Other miscellaneous generator problems | D1-Forced - Immediate | 300-Gas Turbine/Jet Engine (Simple Cycle Operation)
4899 | Other miscellaneous generator problems | Generator | Miscellaneous (Generator) | SF | Startup Failure | 2014 | Gas | GG | 300 | Gas Turbine/Jet Engine (Simple Cycle Operation) | NPCC | Off-Peak | 187.2333 | 41 | 1 | 1 | 4899-Other miscellaneous generator problems | SF-Startup Failure | 300-Gas Turbine/Jet Engine (Simple Cycle Operation)
4899 | Other miscellaneous generator problems | Generator | Miscellaneous (Generator) | SF | Startup Failure | 2014 | Oil | DI | 300 | Gas Turbine/Jet Engine (Simple Cycle Operation) | RFC | Off-Peak | 75.6 | 18 | 1 | 1 | 4899-Other miscellaneous generator problems | SF-Startup Failure | 300-Gas Turbine/Jet Engine (Simple Cycle Operation)
4899 | Other miscellaneous generator problems | Generator | Miscellaneous (Generator) | U1 | Forced - Immediate | 2014 | Gas | GG | 300 | Gas Turbine/Jet Engine (Simple Cycle Operation) | WECC | Off-Peak | 95 | 50 | 1 | 1 | 4899-Other miscellaneous generator problems | U1-Forced - Immediate | 300-Gas Turbine/Jet Engine (Simple Cycle Operation)
4899 | Other miscellaneous generator problems | Generator | Miscellaneous (Generator) | U1 | Forced - Immediate | 2014 | Gas | GG | 300 | Gas Turbine/Jet Engine (Simple Cycle Operation) | RFC | Summer | 279.0916 | 53.5 | 1 | 1 | 4899-Other miscellaneous generator problems | U1-Forced - Immediate | 300-Gas Turbine/Jet Engine (Simple Cycle Operation)
4899 | Other miscellaneous generator problems | Generator | Miscellaneous (Generator) | U1 | Forced - Immediate | 2014 | Gas | GG | 300 | Gas Turbine/Jet Engine (Simple Cycle Operation) | NPCC | Winter | 19.485 | 38.97 | 1 | 1 | 4899-Other miscellaneous generator problems | U1-Forced - Immediate | 300-Gas Turbine/Jet Engine (Simple Cycle Operation)
4899 | Other miscellaneous generator problems | Generator | Miscellaneous (Generator) | U1 | Forced - Immediate | 2014 | Gas | GG | 300 | Gas Turbine/Jet Engine (Simple Cycle Operation) | TRE | Winter | 37.647 | 41.83 | 1 | 1 | 4899-Other miscellaneous generator problems | U1-Forced - Immediate | 300-Gas Turbine/Jet Engine (Simple Cycle Operation)
4899 | Other miscellaneous generator problems | Generator | Miscellaneous (Generator) | U1 | Forced - Immediate | 2014 | Gas | GG | 300 | Gas Turbine/Jet Engine (Simple Cycle Operation) | SERC | Winter | 457.8999 | 114 | 1 | 1 | 4899-Other miscellaneous generator problems | U1-Forced - Immediate | 300-Gas Turbine/Jet Engine (Simple Cycle Operation)
4899 | Other miscellaneous generator problems | Generator | Miscellaneous (Generator) | U1 | Forced - Immediate | 2014 | Gas | GG | 300 | Gas Turbine/Jet Engine (Simple Cycle Operation) | SERC | Winter | 887.3 | 114 | 1 | 1 | 4899-Other miscellaneous generator problems | U1-Forced - Immediate | 300-Gas Turbine/Jet Engine (Simple Cycle Operation)
4899 | Other miscellaneous generator problems | Generator | Miscellaneous (Generator) | U1 | Forced - Immediate | 2014 | Gas | GG | 300 | Gas Turbine/Jet Engine (Simple Cycle Operation) | WECC | Winter | 27840.4 | 42 | 1 | 1 | 4899-Other miscellaneous generator problems | U1-Forced - Immediate | 300-Gas Turbine/Jet Engine (Simple Cycle Operation)
4899 | Other miscellaneous generator problems | Generator | Miscellaneous (Generator) | U1 | Forced - Immediate | 2014 | Gas | OG | 300 | Gas Turbine/Jet Engine (Simple Cycle Operation) | WECC | Winter | 925.5583 | 48.29 | 1 | 1 | 4899-Other miscellaneous generator problems | U1-Forced - Immediate | 300-Gas Turbine/Jet Engine (Simple Cycle Operation)
4899 | Other miscellaneous generator problems | Generator | Miscellaneous (Generator) | U1 | Forced - Immediate | 2014 | Oil | DI | 300 | Gas Turbine/Jet Engine (Simple Cycle Operation) | RFC | Winter | 10488.2333 | 59 | 1 | 1 | 4899-Other miscellaneous generator problems | U1-Forced - Immediate | 300-Gas Turbine/Jet Engine (Simple Cycle Operation)
4899 | Other miscellaneous generator problems | Generator | Miscellaneous (Generator) | U2 | Forced - Delayed | 2014 | Gas | GG | 300 | Gas Turbine/Jet Engine (Simple Cycle Operation) | SERC | Summer | 2811.2933 | 72.8 | 1 | 1 | 4899-Other miscellaneous generator problems | U2-Forced - Delayed | 300-Gas Turbine/Jet Engine (Simple Cycle Operation)
4899 | Other miscellaneous generator problems | Generator | Miscellaneous (Generator) | SF | Startup Failure | 2014 | Oil | DI | 300 | Gas Turbine/Jet Engine (Simple Cycle Operation) | SERC | Summer | 1111.2 | 48 | 1 | 1 | 4899-Other miscellaneous generator problems | SF-Startup Failure | 300-Gas Turbine/Jet Engine (Simple Cycle Operation)
4899 | Other miscellaneous generator problems | Generator | Miscellaneous (Generator) | U1 | Forced - Immediate | 2014 | Gas | GG | 300 | Gas Turbine/Jet Engine (Simple Cycle Operation) | WECC | Off-Peak | 29.3333 | 40 | 1 | 1 | 4899-Other miscellaneous generator problems | U1-Forced - Immediate | 300-Gas Turbine/Jet Engine (Simple Cycle Operation)
4899 | Other miscellaneous generator problems | Generator | Miscellaneous (Generator) | U1 | Forced - Immediate | 2014 | Gas | GG | 300 | Gas Turbine/Jet Engine (Simple Cycle Operation) | SERC | Off-Peak | 467.4 | 114 | 1 | 1 | 4899-Other miscellaneous generator problems | U1-Forced - Immediate | 300-Gas Turbine/Jet Engine (Simple Cycle Operation)
4899 | Other miscellaneous generator problems | Generator | Miscellaneous (Generator) | U1 | Forced - Immediate | 2014 | Gas | GG | 300 | Gas Turbine/Jet Engine (Simple Cycle Operation) | WECC | Off-Peak | 4784.9166 | 83.75 | 1 | 1 | 4899-Other miscellaneous generator problems | U1-Forced - Immediate | 300-Gas Turbine/Jet Engine (Simple Cycle Operation)
4899 | Other miscellaneous generator problems | Generator | Miscellaneous (Generator) | U1 | Forced - Immediate | 2014 | Gas | GG | 300 | Gas Turbine/Jet Engine (Simple Cycle Operation) | WECC | Summer | 181.3332 | 170 | 1 | 1 | 4899-Other miscellaneous generator problems | U1-Forced - Immediate | 300-Gas Turbine/Jet Engine (Simple Cycle Operation)
4899 | Other miscellaneous generator problems | Generator | Miscellaneous (Generator) | U1 | Forced - Immediate | 2014 | Gas | GG | 300 | Gas Turbine/Jet Engine (Simple Cycle Operation) | RFC | Summer | 194.2866 | 77.2 | 1 | 1 | 4899-Other miscellaneous generator problems | U1-Forced - Immediate | 300-Gas Turbine/Jet Engine (Simple Cycle Operation)
4899 | Other miscellaneous generator problems | Generator | Miscellaneous (Generator) | U1 | Forced - Immediate | 2014 | Gas | GG | 300 | Gas Turbine/Jet Engine (Simple Cycle Operation) | TRE | Summer | 244.1833 | 91 | 1 | 1 | 4899-Other miscellaneous generator problems | U1-Forced - Immediate | 300-Gas Turbine/Jet Engine (Simple Cycle Operation)
4899 | Other miscellaneous generator problems | Generator | Miscellaneous (Generator) | U1 | Forced - Immediate | 2014 | Gas | GG | 300 | Gas Turbine/Jet Engine (Simple Cycle Operation) | NPCC | Winter | 41.7775 | 49.15 | 1 | 1 | 4899-Other miscellaneous generator problems | U1-Forced - Immediate | 300-Gas Turbine/Jet Engine (Simple Cycle Operation)
4899 | Other miscellaneous generator problems | Generator | Miscellaneous (Generator) | U1 | Forced - Immediate | 2014 | Gas | GG | 300 | Gas Turbine/Jet Engine (Simple Cycle Operation) | SERC | Winter | 132.9999 | 114 | 1 | 1 | 4899-Other miscellaneous generator problems | U1-Forced - Immediate | 300-Gas Turbine/Jet Engine (Simple Cycle Operation)
4899 | Other miscellaneous generator problems | Generator | Miscellaneous (Generator) | U1 | Forced - Immediate | 2014 | Gas | GG | 300 | Gas Turbine/Jet Engine (Simple Cycle Operation) | SERC | Winter | 169.1 | 114 | 1 | 1 | 4899-Other miscellaneous generator problems | U1-Forced - Immediate | 300-Gas Turbine/Jet Engine (Simple Cycle Operation)
4899 | Other miscellaneous generator problems | Generator | Miscellaneous (Generator) | U1 | Forced - Immediate | 2014 | Gas | GG | 300 | Gas Turbine/Jet Engine (Simple Cycle Operation) | TRE | Winter | 204.967 | 41.83 | 1 | 1 | 4899-Other miscellaneous generator problems | U1-Forced - Immediate | 300-Gas Turbine/Jet Engine (Simple Cycle Operation)
4899 | Other miscellaneous generator problems | Generator | Miscellaneous (Generator) | U1 | Forced - Immediate | 2014 | Gas | GG | 300 | Gas Turbine/Jet Engine (Simple Cycle Operation) | SERC | Winter | 932.9 | 114 | 1 | 1 | 4899-Other miscellaneous generator problems | U1-Forced - Immediate | 300-Gas Turbine/Jet Engine (Simple Cycle Operation)
4899 | Other miscellaneous generator problems | Generator | Miscellaneous (Generator) | U1 | Forced - Immediate | 2014 | Gas | GG | 300 | Gas Turbine/Jet Engine (Simple Cycle Operation) | SERC | Winter | 1840 | 115 | 1 | 1 | 4899-Other miscellaneous generator problems | U1-Forced - Immediate | 300-Gas Turbine/Jet Engine (Simple Cycle Operation)
4899 | Other miscellaneous generator problems | Generator | Miscellaneous (Generator) | U1 | Forced - Immediate | 2014 | Oil | DI | 300 | Gas Turbine/Jet Engine (Simple Cycle Operation) | MRO | Off-Peak | 476 | 60 | 1 | 1 | 4899-Other miscellaneous generator problems | U1-Forced - Immediate | 300-Gas Turbine/Jet Engine (Simple Cycle Operation)
4899 | Other miscellaneous generator problems | Generator | Miscellaneous (Generator) | U1 | Forced - Immediate | 2014 | Oil | DI | 300 | Gas Turbine/Jet Engine (Simple Cycle Operation) | NPCC | Winter | 3245 | 55 | 1 | 1 | 4899-Other miscellaneous generator problems | U1-Forced - Immediate | 300-Gas Turbine/Jet Engine (Simple Cycle Operation)
4899 | Other miscellaneous generator problems | Generator | Miscellaneous (Generator) | SF | Startup Failure | 2014 | Gas | GG | 300 | Gas Turbine/Jet Engine (Simple Cycle Operation) | RFC | Off-Peak | 10.7333 | 46 | 1 | 1 | 4899-Other miscellaneous generator problems | SF-Startup Failure | 300-Gas Turbine/Jet Engine (Simple Cycle Operation)
4899 | Other miscellaneous generator problems | Generator | Miscellaneous (Generator) | U1 | Forced - Immediate | 2014 | Gas | GG | 300 | Gas Turbine/Jet Engine (Simple Cycle Operation) | SERC | Off-Peak | 549.0667 | 29 | 1 | 1 | 4899-Other miscellaneous generator problems | U1-Forced - Immediate | 300-Gas Turbine/Jet Engine (Simple Cycle Operation)
4899 | Other miscellaneous generator problems | Generator | Miscellaneous (Generator) | U1 | Forced - Immediate | 2014 | Gas | GG | 300 | Gas Turbine/Jet Engine (Simple Cycle Operation) | SERC | Summer | 29.6 | 74 | 1 | 1 | 4899-Other miscellaneous generator problems | U1-Forced - Immediate | 300-Gas Turbine/Jet Engine (Simple Cycle Operation)
4899 | Other miscellaneous generator problems | Generator | Miscellaneous (Generator) | U1 | Forced - Immediate | 2014 | Gas | GG | 300 | Gas Turbine/Jet Engine (Simple Cycle Operation) | WECC | Summer | 94.0333 | 91 | 1 | 1 | 4899-Other miscellaneous generator problems | U1-Forced - Immediate | 300-Gas Turbine/Jet Engine (Simple Cycle Operation)
4899 | Other miscellaneous generator problems | Generator | Miscellaneous (Generator) | U1 | Forced - Immediate | 2014 | Gas | GG | 300 | Gas Turbine/Jet Engine (Simple Cycle Operation) | MRO | Winter | 182.2799 | 88.2 | 1 | 1 | 4899-Other miscellaneous generator problems | U1-Forced - Immediate | 300-Gas Turbine/Jet Engine (Simple Cycle Operation)
4899 | Other miscellaneous generator problems | Generator | Miscellaneous (Generator) | U1 | Forced - Immediate | 2014 | Gas | GG | 300 | Gas Turbine/Jet Engine (Simple Cycle Operation) | SERC | Winter | 231.8 | 114 | 1 | 1 | 4899-Other miscellaneous generator problems | U1-Forced - Immediate | 300-Gas Turbine/Jet Engine (Simple Cycle Operation)
4899 | Other miscellaneous generator problems | Generator | Miscellaneous (Generator) | U1 | Forced - Immediate | 2014 | Gas | GG | 300 | Gas Turbine/Jet Engine (Simple Cycle Operation) | SERC | Winter | 753.0333 | 58 | 1 | 1 | 4899-Other miscellaneous generator problems | U1-Forced - Immediate | 300-Gas Turbine/Jet Engine (Simple Cycle Operation)
4899 | Other miscellaneous generator problems | Generator | Miscellaneous (Generator) | U1 | Forced - Immediate | 2014 | Gas | GG | 300 | Gas Turbine/Jet Engine (Simple Cycle Operation) | SERC | Winter | 792.3 | 114 | 1 | 1 | 4899-Other miscellaneous generator problems | U1-Forced - Immediate | 300-Gas Turbine/Jet Engine (Simple Cycle Operation)
4899 | Other miscellaneous generator problems | Generator | Miscellaneous (Generator) | U1 | Forced - Immediate | 2014 | Gas | GG | 300 | Gas Turbine/Jet Engine (Simple Cycle Operation) | SERC | Winter | 3847.5666 | 169 | 1 | 1 | 4899-Other miscellaneous generator problems | U1-Forced - Immediate | 300-Gas Turbine/Jet Engine (Simple Cycle Operation)
4899 | Other miscellaneous generator problems | Generator | Miscellaneous (Generator) | U1 | Forced - Immediate | 2014 | Oil | DI | 300 | Gas Turbine/Jet Engine (Simple Cycle Operation) | NPCC | Off-Peak | 105.45 | 22.2 | 1 | 1 | 4899-Other miscellaneous generator problems | U1-Forced - Immediate | 300-Gas Turbine/Jet Engine (Simple Cycle Operation)
4899 | Other miscellaneous generator problems | Generator | Miscellaneous (Generator) | U2 | Forced - Delayed | 2014 | Gas | GG | 300 | Gas Turbine/Jet Engine (Simple Cycle Operation) | WECC | Winter | 3296.7466 | 99.2 | 1 | 1 | 4899-Other miscellaneous generator problems | U2-Forced - Delayed | 300-Gas Turbine/Jet Engine (Simple Cycle Operation)
4899 | Other miscellaneous generator problems | Generator | Miscellaneous (Generator) | SF | Startup Failure | 2014 | Hydro | WA | 500 | Pumped Storage/Hydro | WECC | Summer | 26.2009 | 82.74 | 1 | 1 | 4899-Other miscellaneous generator problems | SF-Startup Failure | 500-Pumped Storage/Hydro
4899 | Other miscellaneous generator problems | Generator | Miscellaneous (Generator) | SF | Startup Failure | 2014 | Hydro | WA | 500 | Pumped Storage/Hydro | SERC | Winter | 23.4667 | 32 | 1 | 1 | 4899-Other miscellaneous generator problems | SF-Startup Failure | 500-Pumped Storage/Hydro
4899 | Other miscellaneous generator problems | Generator | Miscellaneous (Generator) | U1 | Forced - Immediate | 2014 | Hydro | WA | 500 | Pumped Storage/Hydro | WECC | Off-Peak | 48.6 | 54 | 1 | 1 | 4899-Other miscellaneous generator problems | U1-Forced - Immediate | 500-Pumped Storage/Hydro
4899 | Other miscellaneous generator problems | Generator | Miscellaneous (Generator) | U1 | Forced - Immediate | 2014 | Hydro | WA | 500 | Pumped Storage/Hydro | WECC | Off-Peak | 1149.54 | 67.62 | 1 | 1 | 4899-Other miscellaneous generator problems | U1-Forced - Immediate | 500-Pumped Storage/Hydro
4899 | Other miscellaneous generator problems | Generator | Miscellaneous (Generator) | U1 | Forced - Immediate | 2014 | Hydro | WA | 500 | Pumped Storage/Hydro | WECC | Off-Peak | 186513.6 | 127.4 | 1 | 1 | 4899-Other miscellaneous generator problems | U1-Forced - Immediate | 500-Pumped Storage/Hydro
4899 | Other miscellaneous generator problems | Generator | Miscellaneous (Generator) | U1 | Forced - Immediate | 2014 | Hydro | WA | 500 | Pumped Storage/Hydro | SERC | Summer | 167.45 | 19.7 | 1 | 1 | 4899-Other miscellaneous generator problems | U1-Forced - Immediate | 500-Pumped Storage/Hydro
4899 | Other miscellaneous generator problems | Generator | Miscellaneous (Generator) | U1 | Forced - Immediate | 2014 | Hydro | WA | 500 | Pumped Storage/Hydro | WECC | Summer | 6954.766 | 51.94 | 1 | 1 | 4899-Other miscellaneous generator problems | U1-Forced - Immediate | 500-Pumped Storage/Hydro
4899 | Other miscellaneous generator problems | Generator | Miscellaneous (Generator) | U1 | Forced - Immediate | 2014 | Hydro | WA | 500 | Pumped Storage/Hydro | WECC | Winter | 65.415 | 44.1 | 1 | 1 | 4899-Other miscellaneous generator problems | U1-Forced - Immediate | 500-Pumped Storage/Hydro
4899 | Other miscellaneous generator problems | Generator | Miscellaneous (Generator) | U1 | Forced - Immediate | 2014 | Hydro | WA | 500 | Pumped Storage/Hydro | WECC | Winter | 963.9 | 94.5 | 1 | 1 | 4899-Other miscellaneous generator problems | U1-Forced - Immediate | 500-Pumped Storage/Hydro
4899 | Other miscellaneous generator problems | Generator | Miscellaneous (Generator) | D1 | Forced - Immediate | 2014 | Hydro | WA | 500 | Pumped Storage/Hydro | WECC | Off-Peak | 681.45 | 11 | 1 | 1 | 4899-Other miscellaneous generator problems | D1-Forced - Immediate | 500-Pumped Storage/Hydro
4899 | Other miscellaneous generator problems | Generator | Miscellaneous (Generator) | D1 | Forced - Immediate | 2014 | Hydro | WA | 500 | Pumped Storage/Hydro | NPCC | Winter | 170820 | 19.5 | 1 | 1 | 4899-Other miscellaneous generator problems | D1-Forced - Immediate | 500-Pumped Storage/Hydro
4899 | Other miscellaneous generator problems | Generator | Miscellaneous (Generator) | SF | Startup Failure | 2014 | Hydro | WA | 500 | Pumped Storage/Hydro | WECC | Off-Peak | 720.8283 | 32.3 | 1 | 1 | 4899-Other miscellaneous generator problems | SF-Startup Failure | 500-Pumped Storage/Hydro
4899 | Other miscellaneous generator problems | Generator | Miscellaneous (Generator) | U1 | Forced - Immediate | 2014 | Hydro | WA | 500 | Pumped Storage/Hydro | NPCC | Off-Peak | 19.416 | 48.54 | 1 | 1 | 4899-Other miscellaneous generator problems | U1-Forced - Immediate | 500-Pumped Storage/Hydro
4899 | Other miscellaneous generator problems | Generator | Miscellaneous (Generator) | U1 | Forced - Immediate | 2014 | Hydro | WA | 500 | Pumped Storage/Hydro | WECC | Off-Peak | 47.7587 | 42.14 | 2 | 2 | 4899-Other miscellaneous generator problems | U1-Forced - Immediate | 500-Pumped Storage/Hydro
4899 | Other miscellaneous generator problems | Generator | Miscellaneous (Generator) | U1 | Forced - Immediate | 2014 | Hydro | WA | 500 | Pumped Storage/Hydro | WECC | Off-Peak | 52.725 | 42.75 | 1 | 1 | 4899-Other miscellaneous generator problems | U1-Forced - Immediate | 500-Pumped Storage/Hydro
4899 | Other miscellaneous generator problems | Generator | Miscellaneous (Generator) | U1 | Forced - Immediate | 2014 | Hydro | WA | 500 | Pumped Storage/Hydro | WECC | Off-Peak | 479.7345 | 52.43 | 1 | 1 | 4899-Other miscellaneous generator problems | U1-Forced - Immediate | 500-Pumped Storage/Hydro
4899 | Other miscellaneous generator problems | Generator | Miscellaneous (Generator) | U1 | Forced - Immediate | 2014 | Hydro | WA | 500 | Pumped Storage/Hydro | WECC | Off-Peak | 2091.8145 | 115.89 | 1 | 1 | 4899-Other miscellaneous generator problems | U1-Forced - Immediate | 500-Pumped Storage/Hydro
4899 | Other miscellaneous generator problems | Generator | Miscellaneous (Generator) | U1 | Forced - Immediate | 2014 | Hydro | WA | 500 | Pumped Storage/Hydro | RFC | Summer | 4.3542 | 23.75 | 1 | 1 | 4899-Other miscellaneous generator problems | U1-Forced - Immediate | 500-Pumped Storage/Hydro
4899 | Other miscellaneous generator problems | Generator | Miscellaneous (Generator) | U1 | Forced - Immediate | 2014 | Hydro | WA | 500 | Pumped Storage/Hydro | WECC | Summer | 25.0243 | 20.29 | 1 | 1 | 4899-Other miscellaneous generator problems | U1-Forced - Immediate | 500-Pumped Storage/Hydro
4899 | Other miscellaneous generator problems | Generator | Miscellaneous (Generator) | U1 | Forced - Immediate | 2014 | Hydro | WA | 500 | Pumped Storage/Hydro | SERC | Summer | 48.8367 | 29.9 | 1 | 1 | 4899-Other miscellaneous generator problems | U1-Forced - Immediate | 500-Pumped Storage/Hydro
4899 | Other miscellaneous generator problems | Generator | Miscellaneous (Generator) | U1 | Forced - Immediate | 2014 | Hydro | WA | 500 | Pumped Storage/Hydro | NPCC | Summer | 104.9998 | 225 | 1 | 1 | 4899-Other miscellaneous generator problems | U1-Forced - Immediate | 500-Pumped Storage/Hydro
4899 | Other miscellaneous generator problems | Generator | Miscellaneous (Generator) | U1 | Forced - Immediate | 2014 | Hydro | WA | 500 | Pumped Storage/Hydro | WECC | Summer | 792 | 40 | 1 | 1 | 4899-Other miscellaneous generator problems | U1-Forced - Immediate | 500-Pumped Storage/Hydro
4899 | Other miscellaneous generator problems | Generator | Miscellaneous (Generator) | U1 | Forced - Immediate | 2014 | Hydro | WA | 500 | Pumped Storage/Hydro | WECC | Summer | 14660.7998 | 588 | 1 | 1 | 4899-Other miscellaneous generator problems | U1-Forced - Immediate | 500-Pumped Storage/Hydro
4899 | Other miscellaneous generator problems | Generator | Miscellaneous (Generator) | U1 | Forced - Immediate | 2014 | Hydro | WA | 500 | Pumped Storage/Hydro | WECC | Winter | 9257.7332 | 127.4 | 1 | 1 | 4899-Other miscellaneous generator problems | U1-Forced - Immediate | 500-Pumped Storage/Hydro
4899 | Other miscellaneous generator problems | Generator | Miscellaneous (Generator) | SF | Startup Failure | 2014 | Hydro | WA | 500 | Pumped Storage/Hydro | WECC | Off-Peak | 4.192 | 83.84 | 1 | 1 | 4899-Other miscellaneous generator problems | SF-Startup Failure | 500-Pumped Storage/Hydro
4899 | Other miscellaneous generator problems | Generator | Miscellaneous (Generator) | SF | Startup Failure | 2014 | Hydro | WA | 500 | Pumped Storage/Hydro | MRO | Off-Peak | 123.5 | 57 | 1 | 1 | 4899-Other miscellaneous generator problems | SF-Startup Failure | 500-Pumped Storage/Hydro
4899 | Other miscellaneous generator problems | Generator | Miscellaneous (Generator) | SF | Startup Failure | 2014 | Hydro | WA | 500 | Pumped Storage/Hydro | WECC | Off-Peak | 637 | 91 | 1 | 1 | 4899-Other miscellaneous generator problems | SF-Startup Failure | 500-Pumped Storage/Hydro
4899 | Other miscellaneous generator problems | Generator | Miscellaneous (Generator) | U1 | Forced - Immediate | 2014 | Hydro | WA | 500 | Pumped Storage/Hydro | SERC | Off-Peak | 268.125 | 32.5 | 1 | 1 | 4899-Other miscellaneous generator problems | U1-Forced - Immediate | 500-Pumped Storage/Hydro
4899 | Other miscellaneous generator problems | Generator | Miscellaneous (Generator) | U1 | Forced - Immediate | 2014 | Hydro | WA | 500 | Pumped Storage/Hydro | WECC | Off-Peak | 493.6517 | 32.3 | 1 | 1 | 4899-Other miscellaneous generator problems | U1-Forced - Immediate | 500-Pumped Storage/Hydro
4899 | Other miscellaneous generator problems | Generator | Miscellaneous (Generator) | U1 | Forced - Immediate | 2014 | Hydro | WA | 500 | Pumped Storage/Hydro | SERC | Off-Peak | 3858 | 30 | 1 | 1 | 4899-Other miscellaneous generator problems | U1-Forced - Immediate | 500-Pumped Storage/Hydro
4899 | Other miscellaneous generator problems | Generator | Miscellaneous (Generator) | U1 | Forced - Immediate | 2014 | Hydro | WA | 500 | Pumped Storage/Hydro | SERC | Off-Peak | 45648.9666 | 34 | 1 | 1 | 4899-Other miscellaneous generator problems | U1-Forced - Immediate | 500-Pumped Storage/Hydro
4899 | Other miscellaneous generator problems | Generator | Miscellaneous (Generator) | U1 | Forced - Immediate | 2014 | Hydro | WA | 500 | Pumped Storage/Hydro | WECC | Summer | 2.7 | 27 | 1 | 1 | 4899-Other miscellaneous generator problems | U1-Forced - Immediate | 500-Pumped Storage/Hydro
4899 | Other miscellaneous generator problems | Generator | Miscellaneous (Generator) | U1 | Forced - Immediate | 2014 | Hydro | WA | 500 | Pumped Storage/Hydro | SERC | Summer | 217.2 | 72 | 1 | 1 | 4899-Other miscellaneous generator problems | U1-Forced - Immediate | 500-Pumped Storage/Hydro
4899 | Other miscellaneous generator problems | Generator | Miscellaneous (Generator) | U1 | Forced - Immediate | 2014 | Hydro | WA | 500 | Pumped Storage/Hydro | NPCC | Winter | 165 | 60 | 1 | 1 | 4899-Other miscellaneous generator problems | U1-Forced - Immediate | 500-Pumped Storage/Hydro
4899 | Other miscellaneous generator problems | Generator | Miscellaneous (Generator) | U1 | Forced - Immediate | 2014 | Hydro | WA | 500 | Pumped Storage/Hydro | WECC | Winter | 17093.4853 | 50.72 | 1 | 1 | 4899-Other miscellaneous generator problems | U1-Forced - Immediate | 500-Pumped Storage/Hydro
4899 | Other miscellaneous generator problems | Generator | Miscellaneous (Generator) | SF | Startup Failure | 2014 | Hydro | WA | 500 | Pumped Storage/Hydro | MRO | Off-Peak | 0.33249 | 19.95 | 5 | 5 | 4899-Other miscellaneous generator problems | SF-Startup Failure | 500-Pumped Storage/Hydro
4899 | Other miscellaneous generator problems | Generator | Miscellaneous (Generator) | U1 | Forced - Immediate | 2014 | Hydro | WA | 500 | Pumped Storage/Hydro | MRO | Summer | 65.367 | 48.42 | 1 | 1 | 4899-Other miscellaneous generator problems | U1-Forced - Immediate | 500-Pumped Storage/Hydro
4899 | Other miscellaneous generator problems | Generator | Miscellaneous (Generator) | U1 | Forced - Immediate | 2014 | Hydro | WA | 500 | Pumped Storage/Hydro | WECC | Summer | 70.875 | 121.5 | 1 | 1 | 4899-Other miscellaneous generator problems | U1-Forced - Immediate | 500-Pumped Storage/Hydro
4899 | Other miscellaneous generator problems | Generator | Miscellaneous (Generator) | U1 | Forced - Immediate | 2014 | Hydro | WA | 500 | Pumped Storage/Hydro | WECC | Summer | 179.9932 | 186.2 | 1 | 1 | 4899-Other miscellaneous generator problems | U1-Forced - Immediate | 500-Pumped Storage/Hydro
4899 | Other miscellaneous generator problems | Generator | Miscellaneous (Generator) | U1 | Forced - Immediate | 2014 | Hydro | WA | 500 | Pumped Storage/Hydro | WECC | Summer | 464.863 | 51.94 | 2 | 2 | 4899-Other miscellaneous generator problems | U1-Forced - Immediate | 500-Pumped Storage/Hydro
4899 | Other miscellaneous generator problems | Generator | Miscellaneous (Generator) | SF | Startup Failure | 2014 | Hydro | WA | 500 | Pumped Storage/Hydro | NPCC | Off-Peak | 7.875 | 22.5 | 1 | 1 | 4899-Other miscellaneous generator problems | SF-Startup Failure | 500-Pumped Storage/Hydro
4899 | Other miscellaneous generator problems | Generator | Miscellaneous (Generator) | SF | Startup Failure | 2014 | Hydro | WA | 500 | Pumped Storage/Hydro | WECC | Off-Peak | 169.1 | 89 | 1 | 1 | 4899-Other miscellaneous generator problems | SF-Startup Failure | 500-Pumped Storage/Hydro
4899 | Other miscellaneous generator problems | Generator | Miscellaneous (Generator) | SF | Startup Failure | 2014 | Hydro | WA | 500 | Pumped Storage/Hydro | SERC | Winter | 1693.3333 | 32 | 1 | 1 | 4899-Other miscellaneous generator problems | SF-Startup Failure | 500-Pumped Storage/Hydro
4899 | Other miscellaneous generator problems | Generator | Miscellaneous (Generator) | U1 | Forced - Immediate | 2014 | Hydro | WA | 500 | Pumped Storage/Hydro | WECC | Off-Peak | 1777.8933 | 55.1 | 1 | 1 | 4899-Other miscellaneous generator problems | U1-Forced - Immediate | 500-Pumped Storage/Hydro
4899 | Other miscellaneous generator problems | Generator | Miscellaneous (Generator) | U1 | Forced - Immediate | 2014 | Hydro | WA | 500 | Pumped Storage/Hydro | SERC | Off-Peak | 5034.15 | 33 | 1 | 1 | 4899-Other miscellaneous generator problems | U1-Forced - Immediate | 500-Pumped Storage/Hydro
4899 | Other miscellaneous generator problems | Generator | Miscellaneous (Generator) | U1 | Forced - Immediate | 2014 | Hydro | WA | 500 | Pumped Storage/Hydro | WECC | Summer | 75.0832 | 265 | 1 | 1 | 4899-Other miscellaneous generator problems | U1-Forced - Immediate | 500-Pumped Storage/Hydro
4899 | Other miscellaneous generator problems | Generator | Miscellaneous (Generator) | U1 | Forced - Immediate | 2014 | Hydro | WA | 500 | Pumped Storage/Hydro | NPCC | Summer | 162.4 | 28 | 1 | 1 | 4899-Other miscellaneous generator problems | U1-Forced - Immediate | 500-Pumped Storage/Hydro
4899 | Other miscellaneous generator problems | Generator | Miscellaneous (Generator) | U1 | Forced - Immediate | 2014 | Hydro | WA | 500 | Pumped Storage/Hydro | WECC | Summer | 236.1666 | 109 | 1 | 1 | 4899-Other miscellaneous generator problems | U1-Forced - Immediate | 500-Pumped Storage/Hydro
4899 | Other miscellaneous generator problems | Generator | Miscellaneous (Generator) | U1 | Forced - Immediate | 2014 | Hydro | WA | 500 | Pumped Storage/Hydro | WECC | Summer | 9238.648 | 50.72 | 1 | 1 | 4899-Other miscellaneous generator problems | U1-Forced - Immediate | 500-Pumped Storage/Hydro
4899 | Other miscellaneous generator problems | Generator | Miscellaneous (Generator) | U1 | Forced - Immediate | 2014 | Hydro | WA | 500 | Pumped Storage/Hydro | WECC | Winter | 498.085 | 104.86 | 1 | 1 | 4899-Other miscellaneous generator problems | U1-Forced - Immediate | 500-Pumped Storage/Hydro
4899 | Other miscellaneous generator problems | Generator | Miscellaneous (Generator) | U1 | Forced - Immediate | 2014 | Hydro | WA | 500 | Pumped Storage/Hydro | WECC | Winter | 954.6445 | 20.29 | 1 | 1 | 4899-Other miscellaneous generator problems | U1-Forced - Immediate | 500-Pumped Storage/Hydro
4899 | Other miscellaneous generator problems | Generator | Miscellaneous (Generator) | U1 | Forced - Immediate | 2014 | Hydro | WA | 500 | Pumped Storage/Hydro | RFC | Winter | 1369.8999 | 309 | 1 | 1 | 4899-Other miscellaneous generator problems | U1-Forced - Immediate | 500-Pumped Storage/Hydro
4899 | Other miscellaneous generator problems | Generator | Miscellaneous (Generator) | U1 | Forced - Immediate | 2014 | Hydro | WA | 500 | Pumped Storage/Hydro | WECC | Winter | 94785.6 | 127.4 | 1 | 1 | 4899-Other miscellaneous generator problems | U1-Forced - Immediate | 500-Pumped Storage/Hydro
4899 | Other miscellaneous generator problems | Generator | Miscellaneous (Generator) | SF | Startup Failure | 2014 | Hydro | WA | 500 | Pumped Storage/Hydro | WECC | Off-Peak | 4.067 | 81.34 | 1 | 1 | 4899-Other miscellaneous generator problems | SF-Startup Failure | 500-Pumped Storage/Hydro
4899 | Other miscellaneous generator problems | Generator | Miscellaneous (Generator) | SF | Startup Failure | 2014 | Hydro | WA | 500 | Pumped Storage/Hydro | WECC | Off-Peak | 137.655 | 43.47 | 1 | 1 | 4899-Other miscellaneous generator problems | SF-Startup Failure | 500-Pumped Storage/Hydro
4899 | Other miscellaneous generator problems | Generator | Miscellaneous (Generator) | U1 | Forced - Immediate | 2014 | Hydro | WA | 500 | Pumped Storage/Hydro | MRO | Off-Peak | 0.68081 | 40.85 | 1 | 1 | 4899-Other miscellaneous generator problems | U1-Forced - Immediate | 500-Pumped Storage/Hydro
4899 | Other miscellaneous generator problems | Generator | Miscellaneous (Generator) | U1 | Forced - Immediate | 2014 | Hydro | WA | 500 | Pumped Storage/Hydro | WECC | Off-Peak | 69.1125 | 42.75 | 1 | 1 | 4899-Other miscellaneous generator problems | U1-Forced - Immediate | 500-Pumped Storage/Hydro
4899 | Other miscellaneous generator problems | Generator | Miscellaneous (Generator) | U1 | Forced - Immediate | 2014 | Hydro | WA | 500 | Pumped Storage/Hydro | NPCC | Off-Peak | 291.7206 | 110.78 | 1 | 1 | 4899-Other miscellaneous generator problems | U1-Forced - Immediate | 500-Pumped Storage/Hydro
4899 | Other miscellaneous generator problems | Generator | Miscellaneous (Generator) | U1 | Forced - Immediate | 2014 | Hydro | WA | 500 | Pumped Storage/Hydro | WECC | Off-Peak | 483.5025 | 247.95 | 1 | 1 | 4899-Other miscellaneous generator problems | U1-Forced - Immediate | 500-Pumped Storage/Hydro
4899 | Other miscellaneous generator problems | Generator | Miscellaneous (Generator) | U1 | Forced - Immediate | 2014 | Hydro | WA | 500 | Pumped Storage/Hydro | MRO | Summer | 125.085 | 48.42 | 1 | 1 | 4899-Other miscellaneous generator problems | U1-Forced - Immediate | 500-Pumped Storage/Hydro
4899 | Other miscellaneous generator problems | Generator | Miscellaneous (Generator) | U1 | Forced - Immediate | 2014 | Hydro | WA | 500 | Pumped Storage/Hydro | WECC | Summer | 3744.87 | 25.8 | 1 | 1 | 4899-Other miscellaneous generator problems | U1-Forced - Immediate | 500-Pumped Storage/Hydro
4899 | Other miscellaneous generator problems | Generator | Miscellaneous (Generator) | U1 | Forced - Immediate | 2014 | Hydro | WA | 500 | Pumped Storage/Hydro | WECC | Summer | 281299.2 | 127.4 | 1 | 1 | 4899-Other miscellaneous generator problems | U1-Forced - Immediate | 500-Pumped Storage/Hydro
4899 | Other miscellaneous generator problems | Generator | Miscellaneous (Generator) | U1 | Forced - Immediate | 2014 | Hydro | WA | 500 | Pumped Storage/Hydro | NPCC | Winter | 13 | 60 | 1 | 1 | 4899-Other miscellaneous generator problems | U1-Forced - Immediate | 500-Pumped Storage/Hydro
4899 | Other miscellaneous generator problems | Generator | Miscellaneous (Generator) | U1 | Forced - Immediate | 2014 | Hydro | WA | 500 | Pumped Storage/Hydro | MRO | Off-Peak | 3.5466 | 30.4 | 1 | 1 | 4899-Other miscellaneous generator problems | U1-Forced - Immediate | 500-Pumped Storage/Hydro
4899 | Other miscellaneous generator problems | Generator | Miscellaneous (Generator) | U1 | Forced - Immediate | 2014 | Hydro | WA | 500 | Pumped Storage/Hydro | WECC | Off-Peak | 26.6887 | 42.14 | 1 | 1 | 4899-Other miscellaneous generator problems | U1-Forced - Immediate | 500-Pumped Storage/Hydro
4899 | Other miscellaneous generator problems | Generator | Miscellaneous (Generator) | U1 | Forced - Immediate | 2014 | Hydro | WA | 500 | Pumped Storage/Hydro | WECC | Off-Peak | 42.0375 | 42.75 | 1 | 1 | 4899-Other miscellaneous generator problems | U1-Forced - Immediate | 500-Pumped Storage/Hydro
4899 | Other miscellaneous generator problems | Generator | Miscellaneous (Generator) | U1 | Forced - Immediate | 2014 | Hydro | WA | 500 | Pumped Storage/Hydro | NPCC | Off-Peak | 50.967 | 48.54 | 1 | 1 | 4899-Other miscellaneous generator problems | U1-Forced - Immediate | 500-Pumped Storage/Hydro
4899 | Other miscellaneous generator problems | Generator | Miscellaneous (Generator) | U1 | Forced - Immediate | 2014 | Hydro | WA | 500 | Pumped Storage/Hydro | WECC | Off-Peak | 392.3725 | 120.73 | 1 | 1 | 4899-Other miscellaneous generator problems | U1-Forced - Immediate | 500-Pumped Storage/Hydro
4899 | Other miscellaneous generator problems | Generator | Miscellaneous (Generator) | U1 | Forced - Immediate | 2014 | Hydro | WA | 500 | Pumped Storage/Hydro | WECC | Off-Peak | 489.3466 | 52.43 | 1 | 1 | 4899-Other miscellaneous generator problems | U1-Forced - Immediate | 500-Pumped Storage/Hydro
4899 | Other miscellaneous generator problems | Generator | Miscellaneous (Generator) | U1 | Forced - Immediate | 2014 | Hydro | WA | 500 | Pumped Storage/Hydro | WECC | Off-Peak | 6798.4233 | 52.43 | 1 | 1 | 4899-Other miscellaneous generator problems | U1-Forced - Immediate | 500-Pumped Storage/Hydro
4899 | Other miscellaneous generator problems | Generator | Miscellaneous (Generator) | U1 | Forced - Immediate | 2014 | Hydro | WA | 500 | Pumped Storage/Hydro | NPCC | Summer | 16.1246 | 50.92 | 2 | 2 | 4899-Other miscellaneous generator problems | U1-Forced - Immediate | 500-Pumped Storage/Hydro
4899 | Other miscellaneous generator problems | Generator | Miscellaneous (Generator) | U1 | Forced - Immediate | 2014 | Hydro | WA | 500 | Pumped Storage/Hydro | NPCC | Summer | 79.8 | 28 | 1 | 1 | 4899-Other miscellaneous generator problems | U1-Forced - Immediate | 500-Pumped Storage/Hydro
4899 | Other miscellaneous generator problems | Generator | Miscellaneous (Generator) | U1 | Forced - Immediate | 2014 | Hydro | WA | 500 | Pumped Storage/Hydro | MRO | Summer | 84.256 | 52.66 | 1 | 1 | 4899-Other miscellaneous generator problems | U1-Forced - Immediate | 500-Pumped Storage/Hydro
4899 | Other miscellaneous generator problems | Generator | Miscellaneous (Generator) | U1 | Forced - Immediate | 2014 | Hydro | WA | 500 | Pumped Storage/Hydro | WECC | Summer | 393.0667 | 22 | 1 | 1 | 4899-Other miscellaneous generator problems | U1-Forced - Immediate | 500-Pumped Storage/Hydro
4899 | Other miscellaneous generator problems | Generator | Miscellaneous (Generator) | U1 | Forced - Immediate | 2014 | Hydro | WA | 500 | Pumped Storage/Hydro | WECC | Summer | 400.1666 | 68.6 | 1 | 1 | 4899-Other miscellaneous generator problems | U1-Forced - Immediate | 500-Pumped Storage/Hydro
4899 | Other miscellaneous generator problems | Generator | Miscellaneous (Generator) | U1 | Forced - Immediate | 2014 | Hydro | WA | 500 | Pumped Storage/Hydro | WECC | Summer | 30671.55 | 127.4 | 1 | 1 | 4899-Other miscellaneous generator problems | U1-Forced - Immediate | 500-Pumped Storage/Hydro
4899 | Other miscellaneous generator problems | Generator | Miscellaneous (Generator) | SF | Startup Failure | 2014 | Hydro | WA | 500 | Pumped Storage/Hydro | WECC | Off-Peak | 1923.75 | 142.5 | 1 | 1 | 4899-Other miscellaneous generator problems | SF-Startup Failure | 500-Pumped Storage/Hydro
4899 | Other miscellaneous generator problems | Generator | Miscellaneous (Generator) | SF | Startup Failure | 2014 | Hydro | WA | 500 | Pumped Storage/Hydro | NPCC | Summer | 37.4999 | 225 | 1 | 1 | 4899-Other miscellaneous generator problems | SF-Startup Failure | 500-Pumped Storage/Hydro
4899 | Other miscellaneous generator problems | Generator | Miscellaneous (Generator) | SF | Startup Failure | 2014 | Hydro | WA | 500 | Pumped Storage/Hydro | WECC | Summer | 51.84 | 86.4 | 1 | 1 | 4899-Other miscellaneous generator problems | SF-Startup Failure | 500-Pumped Storage/Hydro
4899 | Other miscellaneous generator problems | Generator | Miscellaneous (Generator) | U1 | Forced - Immediate | 2014 | Hydro | WA | 500 | Pumped Storage/Hydro | WECC | Off-Peak | 46806.4333 | 49 | 1 | 1 | 4899-Other miscellaneous generator problems | U1-Forced - Immediate | 500-Pumped Storage/Hydro
4899 | Other miscellaneous generator problems | Generator | Miscellaneous (Generator) | U1 | Forced - Immediate | 2014 | Hydro | WA | 500 | Pumped Storage/Hydro | WECC | Summer | 128.9843 | 51.94 | 1 | 1 | 4899-Other miscellaneous generator problems | U1-Forced - Immediate | 500-Pumped Storage/Hydro
4899 | Other miscellaneous generator problems | Generator | Miscellaneous (Generator) | U1 | Forced - Immediate | 2014 | Hydro | WA | 500 | Pumped Storage/Hydro | WECC | Summer | 514.5666 | 86 | 1 | 1 | 4899-Other miscellaneous generator problems | U1-Forced - Immediate | 500-Pumped Storage/Hydro
4899 | Other miscellaneous generator problems | Generator | Miscellaneous (Generator) | U1 | Forced - Immediate | 2014 | Hydro | WA | 500 | Pumped Storage/Hydro | NPCC | Summer | 2772 | 28 | 1 | 1 | 4899-Other miscellaneous generator problems | U1-Forced - Immediate | 500-Pumped Storage/Hydro
4899 | Other miscellaneous generator problems | Generator | Miscellaneous (Generator) | U1 | Forced - Immediate | 2014 | Hydro | WA | 500 | Pumped Storage/Hydro | NPCC | Winter | 7 | 60 | 1 | 1 | 4899-Other miscellaneous generator problems | U1-Forced - Immediate | 500-Pumped Storage/Hydro
4899 | Other miscellaneous generator problems | Generator | Miscellaneous (Generator) | U1 | Forced - Immediate | 2014 | Coal | OS | 650 | Fluidized Bed | SERC | Summer | 1157.35 | 293 | 1 | 1 | 4899-Other miscellaneous generator problems | U1-Forced - Immediate | 650-Fluidized Bed
4899 | Other miscellaneous generator problems | Generator | Miscellaneous (Generator) | U1 | Forced - Immediate | 2014 | Coal | OS | 800 | Miscellaneous | RFC | Summer | 112.6666 | 52 | 1 | 1 | 4899-Other miscellaneous generator problems | U1-Forced - Immediate | 800-Miscellaneous
4899 | Other miscellaneous generator problems | Generator | Miscellaneous (Generator) | U1 | Forced - Immediate | 2014 | Geothermal | GE | 830 | Geothermal | WECC | Off-Peak | 49.2 | 41 | 1 | 1 | 4899-Other miscellaneous generator problems | U1-Forced - Immediate | 830-Geothermal
4899 | Other miscellaneous generator problems | Generator | Miscellaneous (Generator) | U1 | Forced - Immediate | 2014 | Geothermal | GE | 830 | Geothermal | WECC | Winter | 1764 | 42 | 1 | 1 | 4899-Other miscellaneous generator problems | U1-Forced - Immediate | 830-Geothermal
4899 | Other miscellaneous generator problems | Generator | Miscellaneous (Generator) | U1 | Forced - Immediate | 2014 | Geothermal | GE | 830 | Geothermal | WECC | Off-Peak | 107.9667 | 41 | 1 | 1 | 4899-Other miscellaneous generator problems | U1-Forced - Immediate | 830-Geothermal
4899 | Other miscellaneous generator problems | Generator | Miscellaneous (Generator) | D1 | Forced - Immediate | 2014 | Gas | GG | 850 | Combined Cycle Block | SERC | Off-Peak | 256.4683 | 172.9 | 1 | 1 | 4899-Other miscellaneous generator problems | D1-Forced - Immediate | 850-Combined Cycle Block
4899 | Other miscellaneous generator problems | Generator | Miscellaneous (Generator) | D1 | Forced - Immediate | 2014 | Gas | GG | 850 | Combined Cycle Block | SERC | Summer | 193.9199 | 181.8 | 1 | 1 | 4899-Other miscellaneous generator problems | D1-Forced - Immediate | 850-Combined Cycle Block
4899 | Other miscellaneous generator problems | Generator | Miscellaneous (Generator) | D1 | Forced - Immediate | 2014 | Gas | GG | 850 | Combined Cycle Block | RFC | Summer | 341.25 | 45 | 1 | 1 | 4899-Other miscellaneous generator problems | D1-Forced - Immediate | 850-Combined Cycle Block
4899 | Other miscellaneous generator problems | Generator | Miscellaneous (Generator) | D1 | Forced - Immediate | 2014 | Gas | GG | 850 | Combined Cycle Block | SERC | Summer | 478.7066 | 178.4 | 1 | 1 | 4899-Other miscellaneous generator problems | D1-Forced - Immediate | 850-Combined Cycle Block
4899 | Other miscellaneous generator problems | Generator | Miscellaneous (Generator) | D1 | Forced - Immediate | 2014 | Gas | GG | 850 | Combined Cycle Block | SERC | Winter | 4149.48 | 90.6 | 1 | 1 | 4899-Other miscellaneous generator problems | D1-Forced - Immediate | 850-Combined Cycle Block
4899 | Other miscellaneous generator problems | Generator | Miscellaneous (Generator) | U1 | Forced - Immediate | 2014 | Gas | GG | 850 | Combined Cycle Block | WECC | Off-Peak | 5850.81 | 23.31 | 1 | 1 | 4899-Other miscellaneous generator problems | U1-Forced - Immediate | 850-Combined Cycle Block
4899 | Other miscellaneous generator problems | Generator | Miscellaneous (Generator) | D1 | Forced - Immediate | 2014 | Gas | GG | 850 | Combined Cycle Block | SERC | Winter | 302.6131 | 283.7 | 1 | 1 | 4899-Other miscellaneous generator problems | D1-Forced - Immediate | 850-Combined Cycle Block
4899 | Other miscellaneous generator problems | Generator | Miscellaneous (Generator) | D1 | Forced - Immediate | 2014 | Gas | GG | 850 | Combined Cycle Block | SERC | Winter | 867.6266 | 89.6 | 1 | 1 | 4899-Other miscellaneous generator problems | D1-Forced - Immediate | 850-Combined Cycle Block
4899 | Other miscellaneous generator problems | Generator | Miscellaneous (Generator) | D1 | Forced - Immediate | 2014 | Gas | OG | 850 | Combined Cycle Block | RFC | Winter | 11593.6 | 3.2 | 1 | 1 | 4899-Other miscellaneous generator problems | D1-Forced - Immediate | 850-Combined Cycle Block
4899 | Other miscellaneous generator problems | Generator | Miscellaneous (Generator) | U2 | Forced - Delayed | 2014 | Gas | GG | 850 | Combined Cycle Block | WECC | Off-Peak | 4049.625 | 22.5 | 1 | 1 | 4899-Other miscellaneous generator problems | U2-Forced - Delayed | 850-Combined Cycle Block
4899 | Other miscellaneous generator problems | Generator | Miscellaneous (Generator) | D1 | Forced - Immediate | 2014 | Gas | GG | 850 | Combined Cycle Block | SERC | Off-Peak | 776.8249 | 289.5 | 1 | 1 | 4899-Other miscellaneous generator problems | D1-Forced - Immediate | 850-Combined Cycle Block
4899 | Other miscellaneous generator problems | Generator | Miscellaneous (Generator) | D1 | Forced - Immediate | 2014 | Gas | GG | 850 | Combined Cycle Block | RFC | Off-Peak | 913.2166 | 157 | 1 | 1 | 4899-Other miscellaneous generator problems | D1-Forced - Immediate | 850-Combined Cycle Block
4899 | Other miscellaneous generator problems | Generator | Miscellaneous (Generator) | D1 | Forced - Immediate | 2014 | Gas | GG | 850 | Combined Cycle Block | SERC | Off-Peak | 1654.6133 | 89.6 | 1 | 1 | 4899-Other miscellaneous generator problems | D1-Forced - Immediate | 850-Combined Cycle Block
4899 | Other miscellaneous generator problems | Generator | Miscellaneous (Generator) | D1 | Forced - Immediate | 2014 | Gas | GG | 850 | Combined Cycle Block | SERC | Off-Peak | 15911.5166 | 163 | 1 | 1 | 4899-Other miscellaneous generator problems | D1-Forced - Immediate | 850-Combined Cycle Block
4899 | Other miscellaneous generator problems | Generator | Miscellaneous (Generator) | D1 | Forced - Immediate | 2014 | Gas | GG | 850 | Combined Cycle Block | SERC | Summer | 319.9299 | 179.4 | 1 | 1 | 4899-Other miscellaneous generator problems | D1-Forced - Immediate | 850-Combined Cycle Block
4899 | Other miscellaneous generator problems | Generator | Miscellaneous (Generator) | D1 | Forced - Immediate | 2014 | Gas | GG | 850 | Combined Cycle Block | SERC | Summer | 675.3865 | 235.6 | 1 | 1 | 4899-Other miscellaneous generator problems | D1-Forced - Immediate | 850-Combined Cycle Block
4899 | Other miscellaneous generator problems | Generator | Miscellaneous (Generator) | D1 | Forced - Immediate | 2014 | Gas | GG | 850 | Combined Cycle Block | SERC | Summer | 1283.9698 | 228.6 | 1 | 1 | 4899-Other miscellaneous generator problems | D1-Forced - Immediate | 850-Combined Cycle Block
4899 | Other miscellaneous generator problems | Generator | Miscellaneous (Generator) | D1 | Forced - Immediate | 2014 | Gas | GG | 850 | Combined Cycle Block | SERC | Winter | 276.1332 | 152 | 1 | 1 | 4899-Other miscellaneous generator problems | D1-Forced - Immediate | 850-Combined Cycle Block
4899 | Other miscellaneous generator problems | Generator | Miscellaneous (Generator) | U1 | Forced - Immediate | 2014 | Gas | GG | 850 | Combined Cycle Block | TRE | Off-Peak | 1274.9832 | 227 | 1 | 1 | 4899-Other miscellaneous generator problems | U1-Forced - Immediate | 850-Combined Cycle Block
4899 | Other miscellaneous generator problems | Generator | Miscellaneous (Generator) | U1 | Forced - Immediate | 2014 | Gas | GG | 850 | Combined Cycle Block | SERC | Off-Peak | 6861.0299 | 336.6 | 1 | 1 | 4899-Other miscellaneous generator problems | U1-Forced - Immediate | 850-Combined Cycle Block
4899 | Other miscellaneous generator problems | Generator | Miscellaneous (Generator) | U1 | Forced - Immediate | 2014 | Gas | GG | 850 | Combined Cycle Block | TRE | Off-Peak | 31403.1999 | 228 | 1 | 1 | 4899-Other miscellaneous generator problems | U1-Forced - Immediate | 850-Combined Cycle Block
4899 | Other miscellaneous generator problems | Generator | Miscellaneous (Generator) | U1 | Forced - Immediate | 2014 | Gas | GG | 850 | Combined Cycle Block | TRE | Summer | 23578.9998 | 228 | 1 | 1 | 4899-Other miscellaneous generator problems | U1-Forced - Immediate | 850-Combined Cycle Block
4899 | Other miscellaneous generator problems | Generator | Miscellaneous (Generator) | U2 | Forced - Delayed | 2014 | Gas | GG | 850 | Combined Cycle Block | RFC | Summer | 160.05 | 291 | 1 | 1 | 4899-Other miscellaneous generator problems | U2-Forced - Delayed | 850-Combined Cycle Block
4899 | Other miscellaneous generator problems | Generator | Miscellaneous (Generator) | D1 | Forced - Immediate | 2014 | Gas | GG | 850 | Combined Cycle Block | SERC | Off-Peak | 1516.56 | 170.4 | 1 | 1 | 4899-Other miscellaneous generator problems | D1-Forced - Immediate | 850-Combined Cycle Block
4899 | Other miscellaneous generator problems | Generator | Miscellaneous (Generator) | D1 | Forced - Immediate | 2014 | Gas | GG | 850 | Combined Cycle Block | SERC | Off-Peak | 11902.5316 | 179.3 | 1 | 1 | 4899-Other miscellaneous generator problems | D1-Forced - Immediate | 850-Combined Cycle Block
4899 | Other miscellaneous generator problems | Generator | Miscellaneous (Generator) | D1 | Forced - Immediate | 2014 | Gas | GG | 850 | Combined Cycle Block | RFC | Summer | 1061.3333 | 160 | 1 | 1 | 4899-Other miscellaneous generator problems | D1-Forced - Immediate | 850-Combined Cycle Block
4899 | Other miscellaneous generator problems | Generator | Miscellaneous (Generator) | D1 | Forced - Immediate | 2014 | Gas | GG | 850 | Combined Cycle Block | RFC | Summer | 6853.8333 | 118 | 1 | 1 | 4899-Other miscellaneous generator problems | D1-Forced - Immediate | 850-Combined Cycle Block
4899 | Other miscellaneous generator problems | Generator | Miscellaneous (Generator) | U1 | Forced - Immediate | 2014 | Gas | GG | 850 | Combined Cycle Block | RFC | Off-Peak | 284.4332 | 322 | 1 | 1 | 4899-Other miscellaneous generator problems | U1-Forced - Immediate | 850-Combined Cycle Block
4899 | Other miscellaneous generator problems | Generator | Miscellaneous (Generator) | U1 | Forced - Immediate | 2014 | Gas | GG | 850 | Combined Cycle Block | RFC | Summer | 1521.3333 | 163 | 1 | 1 | 4899-Other miscellaneous generator problems | U1-Forced - Immediate | 850-Combined Cycle Block
4899 | Other miscellaneous generator problems | Generator | Miscellaneous (Generator) | D1 | Forced - Immediate | 2014 | Gas | GG | 850 | Combined Cycle Block | SERC | Off-Peak | 19161.8666 | 158.8 | 1 | 1 | 4899-Other miscellaneous generator problems | D1-Forced - Immediate | 850-Combined Cycle Block
4899 | Other miscellaneous generator problems | Generator | Miscellaneous (Generator) | D1 | Forced - Immediate | 2014 | Gas | GG | 850 | Combined Cycle Block | SERC | Off-Peak | 26016.5382 | 179.9 | 1 | 1 | 4899-Other miscellaneous generator problems | D1-Forced - Immediate | 850-Combined Cycle Block
4899 | Other miscellaneous generator problems | Generator | Miscellaneous (Generator) | U1 | Forced - Immediate | 2014 | Gas | GG | 850 | Combined Cycle Block | NPCC | Off-Peak | 2741.8666 | 106 | 1 | 1 | 4899-Other miscellaneous generator problems | U1-Forced - Immediate | 850-Combined Cycle Block
4899 | Other miscellaneous generator problems | Generator | Miscellaneous (Generator) | U1 | Forced - Immediate | 2014 | Gas | GG | 850 | Combined Cycle Block | TRE | Summer | 167.6485 | 56.83 | 1 | 1 | 4899-Other miscellaneous generator problems | U1-Forced - Immediate | 850-Combined Cycle Block
4899 | Other miscellaneous generator problems | Generator | Miscellaneous (Generator) | U1 | Forced - Immediate | 2014 | Gas | OG | 850 | Combined Cycle Block | RFC | Summer | 3265.425 | 62.1 | 1 | 1 | 4899-Other miscellaneous generator problems | U1-Forced - Immediate | 850-Combined Cycle Block
4899 | Other miscellaneous generator problems | Generator | Miscellaneous (Generator) | D1 | Forced - Immediate | 2014 | Gas | GG | 850 | Combined Cycle Block | SERC | Off-Peak | 11967.2266 | 164.8 | 1 | 1 | 4899-Other miscellaneous generator problems | D1-Forced - Immediate | 850-Combined Cycle Block
4899 | Other miscellaneous generator problems | Generator | Miscellaneous (Generator) | D1 | Forced - Immediate | 2014 | Gas | GG | 850 | Combined Cycle Block | SERC | Off-Peak | 19289.2699 | 159.9 | 1 | 1 | 4899-Other miscellaneous generator problems | D1-Forced - Immediate | 850-Combined Cycle Block
4899 | Other miscellaneous generator problems | Generator | Miscellaneous (Generator) | D1 | Forced - Immediate | 2014 | Gas | GG | 850 | Combined Cycle Block | RFC | Summer | 379.5 | 45 | 1 | 1 | 4899-Other miscellaneous generator problems | D1-Forced - Immediate | 850-Combined Cycle Block
4899 | Other miscellaneous generator problems | Generator | Miscellaneous (Generator) | D1 | Forced - Immediate | 2014 | Gas | GG | 850 | Combined Cycle Block | SERC | Summer | 712.4299 | 114.6 | 1 | 1 | 4899-Other miscellaneous generator problems | D1-Forced - Immediate | 850-Combined Cycle Block
4899 | Other miscellaneous generator problems | Generator | Miscellaneous (Generator) | U1 | Forced - Immediate | 2014 | Gas | GG | 850 | Combined Cycle Block | SERC | Off-Peak | 3001.3498 | 336.6 | 1 | 1 | 4899-Other miscellaneous generator problems | U1-Forced - Immediate | 850-Combined Cycle Block
4899 | Other miscellaneous generator problems | Generator | Miscellaneous (Generator) | D1 | Forced - Immediate | 2014 | Gas | GG | 850 | Combined Cycle Block | SERC | Off-Peak | 2198.4 | 91.6 | 1 | 1 | 4899-Other miscellaneous generator problems | D1-Forced - Immediate | 850-Combined Cycle Block
4899 | Other miscellaneous generator problems | Generator | Miscellaneous (Generator) | D1 | Forced - Immediate | 2014 | Gas | GG | 850 | Combined Cycle Block | RFC | Off-Peak | 3585.7 | 138 | 1 | 1 | 4899-Other miscellaneous generator problems | D1-Forced - Immediate | 850-Combined Cycle Block
4899 | Other miscellaneous generator problems | Generator | Miscellaneous (Generator) | D1 | Forced - Immediate | 2014 | Gas | GG | 850 | Combined Cycle Block | SERC | Off-Peak | 3909.1266 | 158.8 | 1 | 1 | 4899-Other miscellaneous generator problems | D1-Forced - Immediate | 850-Combined Cycle Block
4899 | Other miscellaneous generator problems | Generator | Miscellaneous (Generator) | D1 | Forced - Immediate | 2014 | Gas | GG | 850 | Combined Cycle Block | RFC | Summer | 170.5 | 55 | 1 | 1 | 4899-Other miscellaneous generator problems | D1-Forced - Immediate | 850-Combined Cycle Block
4899 | Other miscellaneous generator problems | Generator | Miscellaneous (Generator) | D1 | Forced - Immediate | 2014 | Gas | GG | 850 | Combined Cycle Block | RFC | Winter | 1308.8666 | 58 | 1 | 1 | 4899-Other miscellaneous generator problems | D1-Forced - Immediate | 850-Combined Cycle Block
4899 | Other miscellaneous generator problems | Generator | Miscellaneous (Generator) | D1 | Forced - Immediate | 2014 | Gas | GG | 850 | Combined Cycle Block | SERC | Off-Peak | 586.6166 | 288.5 | 1 | 1 | 4899-Other miscellaneous generator problems | D1-Forced - Immediate | 850-Combined Cycle Block
4899 | Other miscellaneous generator problems | Generator | Miscellaneous (Generator) | D1 | Forced - Immediate | 2014 | Gas | GG | 850 | Combined Cycle Block | SERC | Off-Peak | 1599.95 | 290.9 | 1 | 1 | 4899-Other miscellaneous generator problems | D1-Forced - Immediate | 850-Combined Cycle Block
4899 | Other miscellaneous generator problems | Generator | Miscellaneous (Generator) | D1 | Forced - Immediate | 2014 | Gas | GG | 850 | Combined Cycle Block | SERC | Off-Peak | 2994.5266 | 100.6 | 1 | 1 | 4899-Other miscellaneous generator problems | D1-Forced - Immediate | 850-Combined Cycle Block
4899 | Other miscellaneous generator problems | Generator | Miscellaneous (Generator) | D1 | Forced - Immediate | 2014 | Gas | GG | 850 | Combined Cycle Block | SERC | Winter | 705.8466 | 95.6 | 1 | 1 | 4899-Other miscellaneous generator problems | D1-Forced - Immediate | 850-Combined Cycle Block
4899 | Other miscellaneous generator problems | Generator | Miscellaneous (Generator) | D1 | Forced - Immediate | 2014 | Gas | GG | 850 | Combined Cycle Block | SERC | Winter | 2196 | 219.6 | 1 | 1 | 4899-Other miscellaneous generator problems | D1-Forced - Immediate | 850-Combined Cycle Block
4899 | Other miscellaneous generator problems | Generator | Miscellaneous (Generator) | D1 | Forced - Immediate | 2014 | Gas | GG | 850 | Combined Cycle Block | SERC | Winter | 15903.12 | 288.1 | 1 | 1 | 4899-Other miscellaneous generator problems | D1-Forced - Immediate | 850-Combined Cycle Block
4899 | Other miscellaneous generator problems | Generator | Miscellaneous (Generator) | U1 | Forced - Immediate | 2014 | Gas | GG | 850 | Combined Cycle Block | SERC | Off-Peak | 2455.5 | 90 | 1 | 1 | 4899-Other miscellaneous generator problems | U1-Forced - Immediate | 850-Combined Cycle Block
4899 | Other miscellaneous generator problems | Generator | Miscellaneous (Generator) | SF | Startup Failure | 2014 | Gas | GG | 851 | CC GT units | WECC | Summer | 327.05 | 46.5 | 1 | 1 | 4899-Other miscellaneous generator problems | SF-Startup Failure | 851-CC GT units
4899 | Other miscellaneous generator problems | Generator | Miscellaneous (Generator) | U1 | Forced - Immediate | 2014 | Gas | GG | 851 | CC GT units | TRE | Off-Peak | 53151.3 | 146 | 1 | 1 | 4899-Other miscellaneous generator problems | U1-Forced - Immediate | 851-CC GT units
4899 | Other miscellaneous generator problems | Generator | Miscellaneous (Generator) | U1 | Forced - Immediate | 2014 | Gas | GG | 851 | CC GT units | TRE | Summer | 1986.1666 | 85 | 1 | 1 | 4899-Other miscellaneous generator problems | U1-Forced - Immediate | 851-CC GT units
4899 | Other miscellaneous generator problems | Generator | Miscellaneous (Generator) | U1 | Forced - Immediate | 2014 | Gas | GG | 851 | CC GT units | WECC | Off-Peak | 634.5499 | 147 | 1 | 1 | 4899-Other miscellaneous generator problems | U1-Forced - Immediate | 851-CC GT units
4899 | Other miscellaneous generator problems | Generator | Miscellaneous (Generator) | U1 | Forced - Immediate | 2014 | Gas | GG | 851 | CC GT units | WECC | Summer | 156.7999 | 147 | 1 | 1 | 4899-Other miscellaneous generator problems | U1-Forced - Immediate | 851-CC GT units
4899 | Other miscellaneous generator problems | Generator | Miscellaneous (Generator) | U1 | Forced - Immediate | 2014 | Gas | GG | 851 | CC GT units | TRE | Summer | 199.5 | 57 | 1 | 1 | 4899-Other miscellaneous generator problems | U1-Forced - Immediate | 851-CC GT units
4899 | Other miscellaneous generator problems | Generator | Miscellaneous (Generator) | U2 | Forced - Delayed | 2014 | Gas | GG | 851 | CC GT units | SERC | Off-Peak | 55.65 | 159 | 1 | 1 | 4899-Other miscellaneous generator problems | U2-Forced - Delayed | 851-CC GT units
4899 | Other miscellaneous generator problems | Generator | Miscellaneous (Generator) | U1 | Forced - Immediate | 2014 | Gas | GG | 851 | CC GT units | SERC | Winter | 26635.3506 | 156.74 | 1 | 1 | 4899-Other miscellaneous generator problems | U1-Forced - Immediate | 851-CC GT units
4899 | Other miscellaneous generator problems | Generator | Miscellaneous (Generator) | SF | Startup Failure | 2014 | Gas | GG | 851 | CC GT units | SERC | Off-Peak | 1353.6165 | 241 | 1 | 1 | 4899-Other miscellaneous generator problems | SF-Startup Failure | 851-CC GT units
4899 | Other miscellaneous generator problems | Generator | Miscellaneous (Generator) | U1 | Forced - Immediate | 2014 | Gas | GG | 851 | CC GT units | SERC | Summer | 3250.4 | 239 | 1 | 1 | 4899-Other miscellaneous generator problems | U1-Forced - Immediate | 851-CC GT units
4899 | Other miscellaneous generator problems | Generator | Miscellaneous (Generator) | U1 | Forced - Immediate | 2014 | Gas | GG | 851 | CC GT units | RFC | Summer | 30455.8333 | 175 | 1 | 1 | 4899-Other miscellaneous generator problems | U1-Forced - Immediate | 851-CC GT units
4899 | Other miscellaneous generator problems | Generator | Miscellaneous (Generator) | SF | Startup Failure | 2014 | Gas | GG | 851 | CC GT units | WECC | Winter | 392.6665 | 190 | 1 | 1 | 4899-Other miscellaneous generator problems | SF-Startup Failure | 851-CC GT units
4899 | Other miscellaneous generator problems | Generator | Miscellaneous (Generator) | U1 | Forced - Immediate | 2014 | Gas | GG | 851 | CC GT units | WECC | Summer | 68.4 | 38 | 1 | 1 | 4899-Other miscellaneous generator problems | U1-Forced - Immediate | 851-CC GT units
4899 | Other miscellaneous generator problems | Generator | Miscellaneous (Generator) | U1 | Forced - Immediate | 2014 | Gas | GG | 851 | CC GT units | RFC | Summer | 6844.2166 | 167 | 1 | 1 | 4899-Other miscellaneous generator problems | U1-Forced - Immediate | 851-CC GT units
4899 | Other miscellaneous generator problems | Generator | Miscellaneous (Generator) | U1 | Forced - Immediate | 2014 | Gas | GG | 851 | CC GT units | RFC | Winter | 36750 | 175 | 1 | 1 | 4899-Other miscellaneous generator problems | U1-Forced - Immediate | 851-CC GT units
4899 | Other miscellaneous generator problems | Generator | Miscellaneous (Generator) | SF | Startup Failure | 2014 | Gas | GG | 851 | CC GT units | WECC | Off-Peak | 839.3 | 66 | 1 | 1 | 4899-Other miscellaneous generator problems | SF-Startup Failure | 851-CC GT units
4899 | Other miscellaneous generator problems | Generator | Miscellaneous (Generator) | SF | Startup Failure | 2014 | Gas | GG | 851 | CC GT units | SERC | Winter | 63784.6 | 158 | 1 | 1 | 4899-Other miscellaneous generator problems | SF-Startup Failure | 851-CC GT units
4899 | Other miscellaneous generator problems | Generator | Miscellaneous (Generator) | U1 | Forced - Immediate | 2014 | Gas | GG | 851 | CC GT units | TRE | Summer | 118.75 | 57 | 1 | 1 | 4899-Other miscellaneous generator problems | U1-Forced - Immediate | 851-CC GT units
4899 | Other miscellaneous generator problems | Generator | Miscellaneous (Generator) | D1 | Forced - Immediate | 2014 | Gas | GG | 851 | CC GT units | SERC | Summer | 47.5 | 75 | 1 | 1 | 4899-Other miscellaneous generator problems | D1-Forced - Immediate | 851-CC GT units
4899 | Other miscellaneous generator problems | Generator | Miscellaneous (Generator) | U1 | Forced - Immediate | 2014 | Gas | GG | 851 | CC GT units | SERC | Summer | 2099.2166 | 239 | 1 | 1 | 4899-Other miscellaneous generator problems | U1-Forced - Immediate | 851-CC GT units
4899 | Other miscellaneous generator problems | Generator | Miscellaneous (Generator) | U1 | Forced - Immediate | 2014 | Gas | GG | 851 | CC GT units | RFC | Summer | 9315.8166 | 167 | 1 | 1 | 4899-Other miscellaneous generator problems | U1-Forced - Immediate | 851-CC GT units
4899 | Other miscellaneous generator problems | Generator | Miscellaneous (Generator) | U2 | Forced - Delayed | 2014 | Gas | GG | 851 | CC GT units | SERC | Off-Peak | 275 | 150 | 1 | 1 | 4899-Other miscellaneous generator problems | U2-Forced - Delayed | 851-CC GT units
4899 | Other miscellaneous generator problems | Generator | Miscellaneous (Generator) | D1 | Forced - Immediate | 2014 | Waste Heat | WH | 852 | CC steam units | WECC | Off-Peak | 437.6666 | 130 | 1 | 1 | 4899-Other miscellaneous generator problems | D1-Forced - Immediate | 852-CC steam units
4899 | Other miscellaneous generator problems | Generator | Miscellaneous (Generator) | D1 | Forced - Immediate | 2014 | Waste Heat | WH | 852 | CC steam units | WECC | Summer | 18 | 10 | 1 | 1 | 4899-Other miscellaneous generator problems | D1-Forced - Immediate | 852-CC steam units
4899 | Other miscellaneous generator problems | Generator | Miscellaneous (Generator) | D1 | Forced - Immediate | 2014 | Waste Heat | WH | 852 | CC steam units | WECC | Summer | 276.4433 | 34.7 | 1 | 1 | 4899-Other miscellaneous generator problems | D1-Forced - Immediate | 852-CC steam units
4899 | Other miscellaneous generator problems | Generator | Miscellaneous (Generator) | U1 | Forced - Immediate | 2014 | Gas | GG | 852 | CC steam units | RFC | Summer | 9876.9833 | 241 | 1 | 1 | 4899-Other miscellaneous generator problems | U1-Forced - Immediate | 852-CC steam units
4899 | Other miscellaneous generator problems | Generator | Miscellaneous (Generator) | D1 | Forced - Immediate | 2014 | Gas | GG | 852 | CC steam units | RFC | Winter | 15750 | 75 | 1 | 1 | 4899-Other miscellaneous generator problems | D1-Forced - Immediate | 852-CC steam units
4899 | Other miscellaneous generator problems | Generator | Miscellaneous (Generator) | U1 | Forced - Immediate | 2014 | Waste Heat | WH | 852 | CC steam units | WECC | Off-Peak | 111.8 | 172 | 1 | 1 | 4899-Other miscellaneous generator problems | U1-Forced - Immediate | 852-CC steam units
4899 | Other miscellaneous generator problems | Generator | Miscellaneous (Generator) | U1 | Forced - Immediate | 2014 | Waste Heat | WH | 852 | CC steam units | TRE | Off-Peak | 20170.8 | 234 | 1 | 1 | 4899-Other miscellaneous generator problems | U1-Forced - Immediate | 852-CC steam units
4899 | Other miscellaneous generator problems | Generator | Miscellaneous (Generator) | D1 | Forced - Immediate | 2014 | Gas | GG | 852 | CC steam units | TRE | Summer | 54.1667 | 26 | 1 | 1 | 4899-Other miscellaneous generator problems | D1-Forced - Immediate | 852-CC steam units
4899 | Other miscellaneous generator problems | Generator | Miscellaneous (Generator) | D1 | Forced - Immediate | 2014 | Waste Heat | WH | 852 | CC steam units | WECC | Summer | 39 | 130 | 1 | 1 | 4899-Other miscellaneous generator problems | D1-Forced - Immediate | 852-CC steam units
4899 | Other miscellaneous generator problems | Generator | Miscellaneous (Generator) | U1 | Forced - Immediate | 2014 | Waste Heat | WH | 852 | CC steam units | WECC | Winter | 144.6666 | 70 | 1 | 1 | 4899-Other miscellaneous generator problems | U1-Forced - Immediate | 852-CC steam units
4899 | Other miscellaneous generator problems | Generator | Miscellaneous (Generator) | D1 | Forced - Immediate | 2014 | Gas | GG | 852 | CC steam units | TRE | Summer | 91 | 26 | 1 | 1 | 4899-Other miscellaneous generator problems | D1-Forced - Immediate | 852-CC steam units
4899 | Other miscellaneous generator problems | Generator | Miscellaneous (Generator) | D1 | Forced - Immediate | 2014 | Waste Heat | WH | 852 | CC steam units | TRE | Summer | 601.55 | 53 | 1 | 1 | 4899-Other miscellaneous generator problems | D1-Forced - Immediate | 852-CC steam units
4899 | Other miscellaneous generator problems | Generator | Miscellaneous (Generator) | D1 | Forced - Immediate | 2014 | Gas | GG | 852 | CC steam units | WECC | Off-Peak | 629.475 | 49.5 | 1 | 1 | 4899-Other miscellaneous generator problems | D1-Forced - Immediate | 852-CC steam units
4899 | Other miscellaneous generator problems | Generator | Miscellaneous (Generator) | U1 | Forced - Immediate | 2014 | Waste Heat | WH | 852 | CC steam units | TRE | Summer | 1543.5 | 105 | 1 | 1 | 4899-Other miscellaneous generator problems | U1-Forced - Immediate | 852-CC steam units
4899 | Other miscellaneous generator problems | Generator | Miscellaneous (Generator) | D1 | Forced - Immediate | 2014 | Gas | GG | 852 | CC steam units | RFC | Summer | 1938.8 | 131 | 1 | 1 | 4899-Other miscellaneous generator problems | D1-Forced - Immediate | 852-CC steam units
4899 | Other miscellaneous generator problems | Generator | Miscellaneous (Generator) | D1 | Forced - Immediate | 2014 | Gas | GG | 852 | CC steam units | RFC | Summer | 13053.75 | 75 | 1 | 1 | 4899-Other miscellaneous generator problems | D1-Forced - Immediate | 852-CC steam units
4899 | Other miscellaneous generator problems | Generator | Miscellaneous (Generator) | U1 | Forced - Immediate | 2014 | Waste Heat | WH | 852 | CC steam units | TRE | Summer | 846.9999 | 105 | 1 | 1 | 4899-Other miscellaneous generator problems | U1-Forced - Immediate | 852-CC steam units
4899 | Other miscellaneous generator problems | Generator | Miscellaneous (Generator) | D1 | Forced - Immediate | 2014 | Gas | OG | 861 | CoG GT units | TRE | Summer | 0 | 0 | 1 | 1 | 4899-Other miscellaneous generator problems | D1-Forced - Immediate | 861-CoG GT units
4899 | Other miscellaneous generator problems | Generator | Miscellaneous (Generator) | SF | Startup Failure | 2014 | Gas | GG | 861 | CoG GT units | SERC | Summer | 193.3333 | 100 | 1 | 1 | 4899-Other miscellaneous generator problems | SF-Startup Failure | 861-CoG GT units
4899 | Other miscellaneous generator problems | Generator | Miscellaneous (Generator) | U1 | Forced - Immediate | 2014 | Gas | GG | 861 | CoG GT units | TRE | Winter | 1985.3166 | 77 | 1 | 1 | 4899-Other miscellaneous generator problems | U1-Forced - Immediate | 861-CoG GT units
4899 | Other miscellaneous generator problems | Generator | Miscellaneous (Generator) | SF | Startup Failure | 2014 | Waste Heat | WH | 862 | CoG steam units | TRE | Summer | 8566.8 | 264 | 1 | 1 | 4899-Other miscellaneous generator problems | SF-Startup Failure | 862-CoG steam units
5000 | Inlet air ducts A | Gas Turbine | Inlet Air System and Compressors | U1 | Forced - Immediate | 2014 | Gas | GG | 300 | Gas Turbine/Jet Engine (Simple Cycle Operation) | WECC | Off-Peak | 609.2666 | 37 | 1 | 1 | 5000-Inlet air ducts A | U1-Forced - Immediate | 300-Gas Turbine/Jet Engine (Simple Cycle Operation)
5000 | Inlet air ducts A | Gas Turbine | Inlet Air System and Compressors | U1 | Forced - Immediate | 2014 | Gas | GG | 300 | Gas Turbine/Jet Engine (Simple Cycle Operation) | SERC | Off-Peak | 80066.5 | 79 | 1 | 1 | 5000-Inlet air ducts A | U1-Forced - Immediate | 300-Gas Turbine/Jet Engine (Simple Cycle Operation)
5000 | Inlet air ducts A | Gas Turbine | Inlet Air System and Compressors | U1 | Forced - Immediate | 2014 | Gas | GG | 300 | Gas Turbine/Jet Engine (Simple Cycle Operation) | SERC | Off-Peak | 34.9999 | 75 | 1 | 1 | 5000-Inlet air ducts A | U1-Forced - Immediate | 300-Gas Turbine/Jet Engine (Simple Cycle Operation)
5000 | Inlet air ducts A | Gas Turbine | Inlet Air System and Compressors | D1 | Forced - Immediate | 2014 | Gas | GG | 300 | Gas Turbine/Jet Engine (Simple Cycle Operation) | TRE | Summer | 50.8333 | 25 | 1 | 1 | 5000-Inlet air ducts A | D1-Forced - Immediate | 300-Gas Turbine/Jet Engine (Simple Cycle Operation)
5000 | Inlet air ducts A | Gas Turbine | Inlet Air System and Compressors | U1 | Forced - Immediate | 2014 | Gas | GG | 300 | Gas Turbine/Jet Engine (Simple Cycle Operation) | WECC | Off-Peak | 101.1333 | 37 | 1 | 1 | 5000-Inlet air ducts A | U1-Forced - Immediate | 300-Gas Turbine/Jet Engine (Simple Cycle Operation)
5000 | Inlet air ducts A | Gas Turbine | Inlet Air System and Compressors | U1 | Forced - Immediate | 2014 | Gas | GG | 300 | Gas Turbine/Jet Engine (Simple Cycle Operation) | SERC | Off-Peak | 26.2666 | 49.25 | 1 | 1 | 5000-Inlet air ducts A | U1-Forced - Immediate | 300-Gas Turbine/Jet Engine (Simple Cycle Operation)
5000 | Inlet air ducts A | Gas Turbine | Inlet Air System and Compressors | D1 | Forced - Immediate | 2014 | Gas | GG | 850 | Combined Cycle Block | NPCC | Winter | 416.85 | 277.9 | 1 | 1 | 5000-Inlet air ducts A | D1-Forced - Immediate | 850-Combined Cycle Block
5000 | Inlet air ducts A | Gas Turbine | Inlet Air System and Compressors | U1 | Forced - Immediate | 2014 | Gas | GG | 850 | Combined Cycle Block | NPCC | Winter | 2131.2615 | 395.9 | 1 | 1 | 5000-Inlet air ducts A | U1-Forced - Immediate | 850-Combined Cycle Block
5000 | Inlet air ducts A | Gas Turbine | Inlet Air System and Compressors | U1 | Forced - Immediate | 2014 | Gas | GG | 851 | CC GT units | RFC | Winter | 722.4 | 126 | 1 | 1 | 5000-Inlet air ducts A | U1-Forced - Immediate | 851-CC GT units
5000 | Inlet air ducts A | Gas Turbine | Inlet Air System and Compressors | U2 | Forced - Delayed | 2014 | Gas | GG | 851 | CC GT units | TRE | Off-Peak | 10569.5333 | 58 | 1 | 1 | 5000-Inlet air ducts A | U2-Forced - Delayed | 851-CC GT units
5000 | Inlet air ducts A | Gas Turbine | Inlet Air System and Compressors | U1 | Forced - Immediate | 2014 | Gas | GG | 851 | CC GT units | MRO | Off-Peak | 9.5833 | 115 | 1 | 1 | 5000-Inlet air ducts A | U1-Forced - Immediate | 851-CC GT units
5000 | Inlet air ducts A | Gas Turbine | Inlet Air System and Compressors | U1 | Forced - Immediate | 2014 | Gas | GG | 851 | CC GT units | MRO | Summer | 69 | 115 | 1 | 1 | 5000-Inlet air ducts A | U1-Forced - Immediate | 851-CC GT units
5000 | Inlet air ducts A | Gas Turbine | Inlet Air System and Compressors | U1 | Forced - Immediate | 2014 | Gas | GG | 851 | CC GT units | MRO | Summer | 70.9166 | 115 | 1 | 1 | 5000-Inlet air ducts A | U1-Forced - Immediate | 851-CC GT units
5000 | Inlet air ducts A | Gas Turbine | Inlet Air System and Compressors | U2 | Forced - Delayed | 2014 | Gas | GG | 851 | CC GT units | TRE | Off-Peak | 23430.0666 | 58 | 1 | 1 | 5000-Inlet air ducts A | U2-Forced - Delayed | 851-CC GT units
5000 | Inlet air ducts A | Gas Turbine | Inlet Air System and Compressors | D1 | Forced - Immediate | 2014 | Gas | GG | 851 | CC GT units | RFC | Winter | 49.2 | 82 | 1 | 1 | 5000-Inlet air ducts A | D1-Forced - Immediate | 851-CC GT units
5000 | Inlet air ducts A | Gas Turbine | Inlet Air System and Compressors | U1 | Forced - Immediate | 2014 | Gas | GG | 851 | CC GT units | MRO | Summer | 76.6666 | 115 | 1 | 1 | 5000-Inlet air ducts A | U1-Forced - Immediate | 851-CC GT units
5000 | Inlet air ducts A | Gas Turbine | Inlet Air System and Compressors | U2 | Forced - Delayed | 2014 | Gas | GG | 851 | CC GT units | TRE | Off-Peak | 41759.0333 | 58 | 1 | 1 | 5000-Inlet air ducts A | U2-Forced - Delayed | 851-CC GT units
5000 | Inlet air ducts A | Gas Turbine | Inlet Air System and Compressors | U1 | Forced - Immediate | 2014 | Waste Heat | WH | 852 | CC steam units | MRO | Summer | 87.3999 | 114 | 1 | 1 | 5000-Inlet air ducts A | U1-Forced - Immediate | 852-CC steam units
5000 | Inlet air ducts A | Gas Turbine | Inlet Air System and Compressors | U1 | Forced - Immediate | 2014 | Waste Heat | WH | 852 | CC steam units | RFC | Winter | 148.8333 | 190 | 1 | 1 | 5000-Inlet air ducts A | U1-Forced - Immediate | 852-CC steam units
5000 | Inlet air ducts A | Gas Turbine | Inlet Air System and Compressors | D1 | Forced - Immediate | 2014 | Waste Heat | WH | 852 | CC steam units | RFC | Winter | 7280 | 96 | 1 | 1 | 5000-Inlet air ducts A | D1-Forced - Immediate | 852-CC steam units
5000 | Inlet air ducts A | Gas Turbine | Inlet Air System and Compressors | D1 | Forced - Immediate | 2014 | Waste Heat | WH | 852 | CC steam units | RFC | Winter | 314.8866 | 63.4 | 1 | 1 | 5000-Inlet air ducts A | D1-Forced - Immediate | 852-CC steam units
5000 | Inlet air ducts A | Gas Turbine | Inlet Air System and Compressors | U1 | Forced - Immediate | 2014 | Waste Heat | WH | 852 | CC steam units | MRO | Off-Peak | 7134.5 | 114 | 1 | 1 | 5000-Inlet air ducts A | U1-Forced - Immediate | 852-CC steam units
5001 | Inlet air vanes / nozzles | Gas Turbine | Inlet Air System and Compressors | SF | Startup Failure | 2014 | Gas | GG | 300 | Gas Turbine/Jet Engine (Simple Cycle Operation) | MRO | Off-Peak | 0.31332 | 18.8 | 1 | 1 | 5001-Inlet air vanes / nozzles | SF-Startup Failure | 300-Gas Turbine/Jet Engine (Simple Cycle Operation)
5001 | Inlet air vanes / nozzles | Gas Turbine | Inlet Air System and Compressors | SF | Startup Failure | 2014 | Gas | GG | 300 | Gas Turbine/Jet Engine (Simple Cycle Operation) | MRO | Summer | 468.8333 | 145 | 1 | 1 | 5001-Inlet air vanes / nozzles | SF-Startup Failure | 300-Gas Turbine/Jet Engine (Simple Cycle Operation)
5001 | Inlet air vanes / nozzles | Gas Turbine | Inlet Air System and Compressors | U1 | Forced - Immediate | 2014 | Gas | GG | 300 | Gas Turbine/Jet Engine (Simple Cycle Operation) | MRO | Off-Peak | 905.5333 | 18.8 | 1 | 1 | 5001-Inlet air vanes / nozzles | U1-Forced - Immediate | 300-Gas Turbine/Jet Engine (Simple Cycle Operation)
5001 | Inlet air vanes / nozzles | Gas Turbine | Inlet Air System and Compressors | U1 | Forced - Immediate | 2014 | Gas | GG | 300 | Gas Turbine/Jet Engine (Simple Cycle Operation) | WECC | Winter | 50 | 50 | 1 | 1 | 5001-Inlet air vanes / nozzles | U1-Forced - Immediate | 300-Gas Turbine/Jet Engine (Simple Cycle Operation)
5001 | Inlet air vanes / nozzles | Gas Turbine | Inlet Air System and Compressors | SF | Startup Failure | 2014 | Gas | GG | 300 | Gas Turbine/Jet Engine (Simple Cycle Operation) | SERC | Winter | 431.445 | 58.7 | 1 | 1 | 5001-Inlet air vanes / nozzles | SF-Startup Failure | 300-Gas Turbine/Jet Engine (Simple Cycle Operation)
5001 | Inlet air vanes / nozzles | Gas Turbine | Inlet Air System and Compressors | U1 | Forced - Immediate | 2014 | Gas | GG | 300 | Gas Turbine/Jet Engine (Simple Cycle Operation) | WECC | Off-Peak | 3484.845 | 48.1 | 1 | 1 | 5001-Inlet air vanes / nozzles | U1-Forced - Immediate | 300-Gas Turbine/Jet Engine (Simple Cycle Operation)
5001 | Inlet air vanes / nozzles | Gas Turbine | Inlet Air System and Compressors | U1 | Forced - Immediate | 2014 | Gas | GG | 300 | Gas Turbine/Jet Engine (Simple Cycle Operation) | MRO | Off-Peak | 10903.2 | 168 | 1 | 1 | 5001-Inlet air vanes / nozzles | U1-Forced - Immediate | 300-Gas Turbine/Jet Engine (Simple Cycle Operation)
5001 | Inlet air vanes / nozzles | Gas Turbine | Inlet Air System and Compressors | U1 | Forced - Immediate | 2014 | Gas | GG | 300 | Gas Turbine/Jet Engine (Simple Cycle Operation) | RFC | Summer | 1320.9 | 63 | 1 | 1 | 5001-Inlet air vanes / nozzles | U1-Forced - Immediate | 300-Gas Turbine/Jet Engine (Simple Cycle Operation)
5001 | Inlet air vanes / nozzles | Gas Turbine | Inlet Air System and Compressors | U1 | Forced - Immediate | 2014 | Gas | GG | 300 | Gas Turbine/Jet Engine (Simple Cycle Operation) | RFC | Winter | 36 | 120 | 1 | 1 | 5001-Inlet air vanes / nozzles | U1-Forced - Immediate | 300-Gas Turbine/Jet Engine (Simple Cycle Operation)
5001 | Inlet air vanes / nozzles | Gas Turbine | Inlet Air System and Compressors | SF | Startup Failure | 2014 | Gas | GG | 300 | Gas Turbine/Jet Engine (Simple Cycle Operation) | SERC | Off-Peak | 230.9166 | 163 | 1 | 1 | 5001-Inlet air vanes / nozzles | SF-Startup Failure | 300-Gas Turbine/Jet Engine (Simple Cycle Operation)
5001 | Inlet air vanes / nozzles | Gas Turbine | Inlet Air System and Compressors | U1 | Forced - Immediate | 2014 | Gas | GG | 300 | Gas Turbine/Jet Engine (Simple Cycle Operation) | MRO | Off-Peak | 28.4 | 142 | 1 | 1 | 5001-Inlet air vanes / nozzles | U1-Forced - Immediate | 300-Gas Turbine/Jet Engine (Simple Cycle Operation)
5001 | Inlet air vanes / nozzles | Gas Turbine | Inlet Air System and Compressors | U1 | Forced - Immediate | 2014 | Gas | GG | 300 | Gas Turbine/Jet Engine (Simple Cycle Operation) | MRO | Off-Peak | 17301.1999 | 168 | 1 | 1 | 5001-Inlet air vanes / nozzles | U1-Forced - Immediate | 300-Gas Turbine/Jet Engine (Simple Cycle Operation)
5001 | Inlet air vanes / nozzles | Gas Turbine | Inlet Air System and Compressors | U1 | Forced - Immediate | 2014 | Gas | GG | 300 | Gas Turbine/Jet Engine (Simple Cycle Operation) | MRO | Winter | 2522.3499 | 183 | 1 | 1 | 5001-Inlet air vanes / nozzles | U1-Forced - Immediate | 300-Gas Turbine/Jet Engine (Simple Cycle Operation)
5001 | Inlet air vanes / nozzles | Gas Turbine | Inlet Air System and Compressors | D1 | Forced - Immediate | 2014 | Gas | GG | 300 | Gas Turbine/Jet Engine (Simple Cycle Operation) | RFC | Summer | 84.8 | 32 | 1 | 1 | 5001-Inlet air vanes / nozzles | D1-Forced - Immediate | 300-Gas Turbine/Jet Engine (Simple Cycle Operation)
5001 | Inlet air vanes / nozzles | Gas Turbine | Inlet Air System and Compressors | SF | Startup Failure | 2014 | Gas | GG | 300 | Gas Turbine/Jet Engine (Simple Cycle Operation) | MRO | Off-Peak | 109.2 | 168 | 1 | 1 | 5001-Inlet air vanes / nozzles | SF-Startup Failure | 300-Gas Turbine/Jet Engine (Simple Cycle Operation)
5001 | Inlet air vanes / nozzles | Gas Turbine | Inlet Air System and Compressors | SF | Startup Failure | 2014 | Gas | GG | 300 | Gas Turbine/Jet Engine (Simple Cycle Operation) | MRO | Summer | 2.4166 | 145 | 1 | 1 | 5001-Inlet air vanes / nozzles | SF-Startup Failure | 300-Gas Turbine/Jet Engine (Simple Cycle Operation)
5001 | Inlet air vanes / nozzles | Gas Turbine | Inlet Air System and Compressors | U1 | Forced - Immediate | 2014 | Gas | GG | 300 | Gas Turbine/Jet Engine (Simple Cycle Operation) | MRO | Off-Peak | 6229.9999 | 168 | 1 | 1 | 5001-Inlet air vanes / nozzles | U1-Forced - Immediate | 300-Gas Turbine/Jet Engine (Simple Cycle Operation)
5001 | Inlet air vanes / nozzles | Gas Turbine | Inlet Air System and Compressors | SF | Startup Failure | 2014 | Gas | GG | 300 | Gas Turbine/Jet Engine (Simple Cycle Operation) | MRO | Summer | 82.1666 | 145 | 1 | 1 | 5001-Inlet air vanes / nozzles | SF-Startup Failure | 300-Gas Turbine/Jet Engine (Simple Cycle Operation)
5001 | Inlet air vanes / nozzles | Gas Turbine | Inlet Air System and Compressors | SF | Startup Failure | 2014 | Gas | GG | 300 | Gas Turbine/Jet Engine (Simple Cycle Operation) | RFC | Off-Peak | 30.1 | 86 | 1 | 1 | 5001-Inlet air vanes / nozzles | SF-Startup Failure | 300-Gas Turbine/Jet Engine (Simple Cycle Operation)
5001 | Inlet air vanes / nozzles | Gas Turbine | Inlet Air System and Compressors | SF | Startup Failure | 2014 | Gas | GG | 300 | Gas Turbine/Jet Engine (Simple Cycle Operation) | WECC | Winter | 143.5 | 42 | 1 | 1 | 5001-Inlet air vanes / nozzles | SF-Startup Failure | 300-Gas Turbine/Jet Engine (Simple Cycle Operation)
5001 | Inlet air vanes / nozzles | Gas Turbine | Inlet Air System and Compressors | SF | Startup Failure | 2014 | Gas | GG | 300 | Gas Turbine/Jet Engine (Simple Cycle Operation) | SERC | Winter | 836 | 88 | 1 | 1 | 5001-Inlet air vanes / nozzles | SF-Startup Failure | 300-Gas Turbine/Jet Engine (Simple Cycle Operation)
5001 | Inlet air vanes / nozzles | Gas Turbine | Inlet Air System and Compressors | U1 | Forced - Immediate | 2014 | Gas | GG | 300 | Gas Turbine/Jet Engine (Simple Cycle Operation) | WECC | Off-Peak | 435.4166 | 55 | 1 | 1 | 5001-Inlet air vanes / nozzles | U1-Forced - Immediate | 300-Gas Turbine/Jet Engine (Simple Cycle Operation)
5001 | Inlet air vanes / nozzles | Gas Turbine | Inlet Air System and Compressors | U1 | Forced - Immediate | 2014 | Gas | GG | 300 | Gas Turbine/Jet Engine (Simple Cycle Operation) | TRE | Summer | 1997.3333 | 80 | 1 | 1 | 5001-Inlet air vanes / nozzles | U1-Forced - Immediate | 300-Gas Turbine/Jet Engine (Simple Cycle Operation)
5001 | Inlet air vanes / nozzles | Gas Turbine | Inlet Air System and Compressors | U1 | Forced - Immediate | 2014 | Gas | GG | 300 | Gas Turbine/Jet Engine (Simple Cycle Operation) | MRO | Summer | 7134 | 145 | 1 | 1 | 5001-Inlet air vanes / nozzles | U1-Forced - Immediate | 300-Gas Turbine/Jet Engine (Simple Cycle Operation)
5001 | Inlet air vanes / nozzles | Gas Turbine | Inlet Air System and Compressors | U1 | Forced - Immediate | 2014 | Gas | GG | 300 | Gas Turbine/Jet Engine (Simple Cycle Operation) | SERC | Winter | 25.99 | 33.9 | 1 | 1 | 5001-Inlet air vanes / nozzles | U1-Forced - Immediate | 300-Gas Turbine/Jet Engine (Simple Cycle Operation)
5001 | Inlet air vanes / nozzles | Gas Turbine | Inlet Air System and Compressors | SF | Startup Failure | 2014 | Gas | GG | 300 | Gas Turbine/Jet Engine (Simple Cycle Operation) | SERC | Off-Peak | 145.9166 | 85 | 1 | 1 | 5001-Inlet air vanes / nozzles | SF-Startup Failure | 300-Gas Turbine/Jet Engine (Simple Cycle Operation)
5001 | Inlet air vanes / nozzles | Gas Turbine | Inlet Air System and Compressors | SF | Startup Failure | 2014 | Gas | GG | 300 | Gas Turbine/Jet Engine (Simple Cycle Operation) | NPCC | Summer | 25.2833 | 41 | 1 | 1 | 5001-Inlet air vanes / nozzles | SF-Startup Failure | 300-Gas Turbine/Jet Engine (Simple Cycle Operation)
5001 | Inlet air vanes / nozzles | Gas Turbine | Inlet Air System and Compressors | SF | Startup Failure | 2014 | Gas | GG | 300 | Gas Turbine/Jet Engine (Simple Cycle Operation) | SERC | Summer | 3749 | 163 | 1 | 1 | 5001-Inlet air vanes / nozzles | SF-Startup Failure | 300-Gas Turbine/Jet Engine (Simple Cycle Operation)
5001 | Inlet air vanes / nozzles | Gas Turbine | Inlet Air System and Compressors | U1 | Forced - Immediate | 2014 | Gas | GG | 300 | Gas Turbine/Jet Engine (Simple Cycle Operation) | WECC | Off-Peak | 252.96 | 99.2 | 1 | 1 | 5001-Inlet air vanes / nozzles | U1-Forced - Immediate | 300-Gas Turbine/Jet Engine (Simple Cycle Operation)
5001 | Inlet air vanes / nozzles | Gas Turbine | Inlet Air System and Compressors | U1 | Forced - Immediate | 2014 | Gas | GG | 300 | Gas Turbine/Jet Engine (Simple Cycle Operation) | MRO | Summer | 227.1666 | 145 | 1 | 1 | 5001-Inlet air vanes / nozzles | U1-Forced - Immediate | 300-Gas Turbine/Jet Engine (Simple Cycle Operation)
5001 | Inlet air vanes / nozzles | Gas Turbine | Inlet Air System and Compressors | D1 | Forced - Immediate | 2014 | Gas | GG | 300 | Gas Turbine/Jet Engine (Simple Cycle Operation) | RFC | Summer | 202.5 | 27 | 1 | 1 | 5001-Inlet air vanes / nozzles | D1-Forced - Immediate | 300-Gas Turbine/Jet Engine (Simple Cycle Operation)
5001 | Inlet air vanes / nozzles | Gas Turbine | Inlet Air System and Compressors | SF | Startup Failure | 2014 | Gas | GG | 300 | Gas Turbine/Jet Engine (Simple Cycle Operation) | MRO | Off-Peak | 291.1999 | 168 | 1 | 1 | 5001-Inlet air vanes / nozzles | SF-Startup Failure | 300-Gas Turbine/Jet Engine (Simple Cycle Operation)
5001 | Inlet air vanes / nozzles | Gas Turbine | Inlet Air System and Compressors | SF | Startup Failure | 2014 | Gas | GG | 300 | Gas Turbine/Jet Engine (Simple Cycle Operation) | SERC | Off-Peak | 303.5333 | 157 | 1 | 1 | 5001-Inlet air vanes / nozzles | SF-Startup Failure | 300-Gas Turbine/Jet Engine (Simple Cycle Operation)
5001 | Inlet air vanes / nozzles | Gas Turbine | Inlet Air System and Compressors | SF | Startup Failure | 2014 | Gas | GG | 300 | Gas Turbine/Jet Engine (Simple Cycle Operation) | MRO | Winter | 271.5999 | 168 | 1 | 1 | 5001-Inlet air vanes / nozzles | SF-Startup Failure | 300-Gas Turbine/Jet Engine (Simple Cycle Operation)
5001 | Inlet air vanes / nozzles | Gas Turbine | Inlet Air System and Compressors | U1 | Forced - Immediate | 2014 | Gas | GG | 300 | Gas Turbine/Jet Engine (Simple Cycle Operation) | SERC | Summer | 2479.15 | 179 | 1 | 1 | 5001-Inlet air vanes / nozzles | U1-Forced - Immediate | 300-Gas Turbine/Jet Engine (Simple Cycle Operation)
5001 | Inlet air vanes / nozzles | Gas Turbine | Inlet Air System and Compressors | D1 | Forced - Immediate | 2014 | Gas | GG | 800 | Miscellaneous | WECC | Winter | 656.9999 | 270 | 1 | 1 | 5001-Inlet air vanes / nozzles | D1-Forced - Immediate | 800-Miscellaneous
5001 | Inlet air vanes / nozzles | Gas Turbine | Inlet Air System and Compressors | U1 | Forced - Immediate | 2014 | Gas | GG | 810 | Multi-boiler/Multi-turbine | NPCC | Winter | 101.2 | 101.2 | 1 | 1 | 5001-Inlet air vanes / nozzles | U1-Forced - Immediate | 810-Multi-boiler/Multi-turbine
5001 | Inlet air vanes / nozzles | Gas Turbine | Inlet Air System and Compressors | D1 | Forced - Immediate | 2014 | Gas | GG | 850 | Combined Cycle Block | NPCC | Winter | 350.35 | 147 | 1 | 1 | 5001-Inlet air vanes / nozzles | D1-Forced - Immediate | 850-Combined Cycle Block
5001 | Inlet air vanes / nozzles | Gas Turbine | Inlet Air System and Compressors | U1 | Forced - Immediate | 2014 | Gas | GG | 850 | Combined Cycle Block | NPCC | Summer | 1753.3019 | 245.79 | 1 | 1 | 5001-Inlet air vanes / nozzles | U1-Forced - Immediate | 850-Combined Cycle Block
5001 | Inlet air vanes / nozzles | Gas Turbine | Inlet Air System and Compressors | U1 | Forced - Immediate | 2014 | Gas | OG | 850 | Combined Cycle Block | RFC | Summer | 844.5 | 45 | 1 | 1 | 5001-Inlet air vanes / nozzles | U1-Forced - Immediate | 850-Combined Cycle Block
5001 | Inlet air vanes / nozzles | Gas Turbine | Inlet Air System and Compressors | D1 | Forced - Immediate | 2014 | Gas | GG | 850 | Combined Cycle Block | SERC | Off-Peak | 1468.995 | 337.7 | 1 | 1 | 5001-Inlet air vanes / nozzles | D1-Forced - Immediate | 850-Combined Cycle Block
5001 | Inlet air vanes / nozzles | Gas Turbine | Inlet Air System and Compressors | D1 | Forced - Immediate | 2014 | Gas | GG | 850 | Combined Cycle Block | SERC | Winter | 2746.9999 | 402 | 1 | 1 | 5001-Inlet air vanes / nozzles | D1-Forced - Immediate | 850-Combined Cycle Block
5001 | Inlet air vanes / nozzles | Gas Turbine | Inlet Air System and Compressors | SF | Startup Failure | 2014 | Gas | GG | 850 | Combined Cycle Block | RFC | Winter | 259.55 | 179 | 1 | 1 | 5001-Inlet air vanes / nozzles | SF-Startup Failure | 850-Combined Cycle Block
5001 | Inlet air vanes / nozzles | Gas Turbine | Inlet Air System and Compressors | U1 | Forced - Immediate | 2014 | Gas | GG | 850 | Combined Cycle Block | SERC | Summer | 438 | 146 | 1 | 1 | 5001-Inlet air vanes / nozzles | U1-Forced - Immediate | 850-Combined Cycle Block
5001 | Inlet air vanes / nozzles | Gas Turbine | Inlet Air System and Compressors | D1 | Forced - Immediate | 2014 | Gas | GG | 850 | Combined Cycle Block | RFC | Winter | 4634 | 280 | 1 | 1 | 5001-Inlet air vanes / nozzles | D1-Forced - Immediate | 850-Combined Cycle Block
5001 | Inlet air vanes / nozzles | Gas Turbine | Inlet Air System and Compressors | D1 | Forced - Immediate | 2014 | Gas | GG | 850 | Combined Cycle Block | NPCC | Winter | 6814.71 | 37.8 | 1 | 1 | 5001-Inlet air vanes / nozzles | D1-Forced - Immediate | 850-Combined Cycle Block
5001 | Inlet air vanes / nozzles | Gas Turbine | Inlet Air System and Compressors | SF | Startup Failure | 2014 | Gas | GG | 850 | Combined Cycle Block | MRO | Off-Peak | 98.7999 | 114 | 1 | 1 | 5001-Inlet air vanes / nozzles | SF-Startup Failure | 850-Combined Cycle Block
5001 | Inlet air vanes / nozzles | Gas Turbine | Inlet Air System and Compressors | U1 | Forced - Immediate | 2014 | Gas | GG | 850 | Combined Cycle Block | WECC | Off-Peak | 1837.7333 | 88 | 1 | 1 | 5001-Inlet air vanes / nozzles | U1-Forced - Immediate | 850-Combined Cycle Block
5001 | Inlet air vanes / nozzles | Gas Turbine | Inlet Air System and Compressors | U1 | Forced - Immediate | 2014 | Gas | GG | 850 | Combined Cycle Block | RFC | Summer | 2661.8666 | 46 | 1 | 1 | 5001-Inlet air vanes / nozzles | U1-Forced - Immediate | 850-Combined Cycle Block
5001 | Inlet air vanes / nozzles | Gas Turbine | Inlet Air System and Compressors | D1 | Forced - Immediate | 2014 | Gas | GG | 850 | Combined Cycle Block | TRE | Summer | 522.9166 | 251 | 1 | 1 | 5001-Inlet air vanes / nozzles | D1-Forced - Immediate | 850-Combined Cycle Block
5001 | Inlet air vanes / nozzles | Gas Turbine | Inlet Air System and Compressors | D1 | Forced - Immediate | 2014 | Gas | GG | 850 | Combined Cycle Block | NPCC | Winter | 3224.6082 | 259.7 | 1 | 1 | 5001-Inlet air vanes / nozzles | D1-Forced - Immediate | 850-Combined Cycle Block
5001 | Inlet air vanes / nozzles | Gas Turbine | Inlet Air System and Compressors | D1 | Forced - Immediate | 2014 | Gas | GG | 850 | Combined Cycle Block | RFC | Off-Peak | 808.6 | 311 | 1 | 1 | 5001-Inlet air vanes / nozzles | D1-Forced - Immediate | 850-Combined Cycle Block
5001 | Inlet air vanes / nozzles | Gas Turbine | Inlet Air System and Compressors | U1 | Forced - Immediate | 2014 | Gas | GG | 850 | Combined Cycle Block | WECC | Summer | 731.8666 | 88 | 1 | 1 | 5001-Inlet air vanes / nozzles | U1-Forced - Immediate | 850-Combined Cycle Block
5001 | Inlet air vanes / nozzles | Gas Turbine | Inlet Air System and Compressors | U1 | Forced - Immediate | 2014 | Gas | GG | 850 | Combined Cycle Block | MRO | Winter | 91.2 | 114 | 1 | 2 | 5001-Inlet air vanes / nozzles | U1-Forced - Immediate | 850-Combined Cycle Block
5001 | Inlet air vanes / nozzles | Gas Turbine | Inlet Air System and Compressors | D1 | Forced - Immediate | 2014 | NULL | NULL | 850 | Combined Cycle Block | RFC | Off-Peak | NULL | NULL | 1 | 1 | 5001-Inlet air vanes / nozzles | D1-Forced - Immediate | 850-Combined Cycle Block
5001 | Inlet air vanes / nozzles | Gas Turbine | Inlet Air System and Compressors | D1 | Forced - Immediate | 2014 | Gas | GG | 850 | Combined Cycle Block | SERC | Off-Peak | 4501.2666 | 269 | 1 | 1 | 5001-Inlet air vanes / nozzles | D1-Forced - Immediate | 850-Combined Cycle Block
5001 | Inlet air vanes / nozzles | Gas Turbine | Inlet Air System and Compressors | SF | Startup Failure | 2014 | Gas | GG | 850 | Combined Cycle Block | MRO | Off-Peak | 43.7 | 114 | 1 | 1 | 5001-Inlet air vanes / nozzles | SF-Startup Failure | 850-Combined Cycle Block
5001 | Inlet air vanes / nozzles | Gas Turbine | Inlet Air System and Compressors | U1 | Forced - Immediate | 2014 | Gas | GG | 850 | Combined Cycle Block | SERC | Off-Peak | 408.4999 | 285 | 1 | 1 | 5001-Inlet air vanes / nozzles | U1-Forced - Immediate | 850-Combined Cycle Block
5001 | Inlet air vanes / nozzles | Gas Turbine | Inlet Air System and Compressors | U1 | Forced - Immediate | 2014 | Gas | GG | 850 | Combined Cycle Block | NPCC | Summer | 1058.3332 | 250 | 1 | 1 | 5001-Inlet air vanes / nozzles | U1-Forced - Immediate | 850-Combined Cycle Block
5001 | Inlet air vanes / nozzles | Gas Turbine | Inlet Air System and Compressors | U1 | Forced - Immediate | 2014 | Gas | OG | 850 | Combined Cycle Block | RFC | Off-Peak | 18681.75 | 45 | 1 | 1 | 5001-Inlet air vanes / nozzles | U1-Forced - Immediate | 850-Combined Cycle Block
5001 | Inlet air vanes / nozzles | Gas Turbine | Inlet Air System and Compressors | SF | Startup Failure | 2014 | Gas | GG | 850 | Combined Cycle Block | WECC | Off-Peak | 8.8 | 88 | 1 | 1 | 5001-Inlet air vanes / nozzles | SF-Startup Failure | 850-Combined Cycle Block
5001 | Inlet air vanes / nozzles | Gas Turbine | Inlet Air System and Compressors | U1 | Forced - Immediate | 2014 | Gas | GG | 850 | Combined Cycle Block | MRO | Winter | 89.3 | 114 | 1 | 1 | 5001-Inlet air vanes / nozzles | U1-Forced - Immediate | 850-Combined Cycle Block
5001 | Inlet air vanes / nozzles | Gas Turbine | Inlet Air System and Compressors | U1 | Forced - Immediate | 2014 | Gas | GG | 851 | CC GT units | RFC | Off-Peak | 42 | 126 | 1 | 1 | 5001-Inlet air vanes / nozzles | U1-Forced - Immediate | 851-CC GT units
5001 | Inlet air vanes / nozzles | Gas Turbine | Inlet Air System and Compressors | U1 | Forced - Immediate | 2014 | Gas | GG | 851 | CC GT units | TRE | Off-Peak | 364.6166 | 167 | 1 | 1 | 5001-Inlet air vanes / nozzles | U1-Forced - Immediate | 851-CC GT units
5001 | Inlet air vanes / nozzles | Gas Turbine | Inlet Air System and Compressors | U1 | Forced - Immediate | 2014 | Gas | GG | 851 | CC GT units | MRO | Off-Peak | 553.1166 | 77 | 1 | 1 | 5001-Inlet air vanes / nozzles | U1-Forced - Immediate | 851-CC GT units
5001 | Inlet air vanes / nozzles | Gas Turbine | Inlet Air System and Compressors | U1 | Forced - Immediate | 2014 | Gas | GG | 851 | CC GT units | TRE | Summer | 11724.15 | 141 | 1 | 1 | 5001-Inlet air vanes / nozzles | U1-Forced - Immediate | 851-CC GT units
5001 | Inlet air vanes / nozzles | Gas Turbine | Inlet Air System and Compressors | U1 | Forced - Immediate | 2014 | Gas | GG | 851 | CC GT units | RFC | Winter | 75.6 | 126 | 1 | 1 | 5001-Inlet air vanes / nozzles | U1-Forced - Immediate | 851-CC GT units
5001 | Inlet air vanes / nozzles | Gas Turbine | Inlet Air System and Compressors | U1 | Forced - Immediate | 2014 | Gas | GG | 851 | CC GT units | RFC | Winter | 98.7 | 126 | 1 | 1 | 5001-Inlet air vanes / nozzles | U1-Forced - Immediate | 851-CC GT units
5001 | Inlet air vanes / nozzles | Gas Turbine | Inlet Air System and Compressors | U1 | Forced - Immediate | 2014 | Gas | GG | 851 | CC GT units | WECC | Winter | 230 | 150 | 1 | 1 | 5001-Inlet air vanes / nozzles | U1-Forced - Immediate | 851-CC GT units
5001 | Inlet air vanes / nozzles | Gas Turbine | Inlet Air System and Compressors | U1 | Forced - Immediate | 2014 | Gas | GG | 851 | CC GT units | SERC | Winter | 26933.4999 | 165 | 1 | 1 | 5001-Inlet air vanes / nozzles | U1-Forced - Immediate | 851-CC GT units
5001 | Inlet air vanes / nozzles | Gas Turbine | Inlet Air System and Compressors | D1 | Forced - Immediate | 2014 | Gas | GG | 851 | CC GT units | WECC | Winter | 154 | 61.6 | 1 | 1 | 5001-Inlet air vanes / nozzles | D1-Forced - Immediate | 851-CC GT units
5001 | Inlet air vanes / nozzles | Gas Turbine | Inlet Air System and Compressors | U1 | Forced - Immediate | 2014 | Gas | GG | 851 | CC GT units | RFC | Off-Peak | 14.6999 | 126 | 1 | 1 | 5001-Inlet air vanes / nozzles | U1-Forced - Immediate | 851-CC GT units
5001 | Inlet air vanes / nozzles | Gas Turbine | Inlet Air System and Compressors | U1 | Forced - Immediate | 2014 | Gas | GG | 851 | CC GT units | RFC | Off-Peak | 132.3 | 126 | 1 | 1 | 5001-Inlet air vanes / nozzles | U1-Forced - Immediate | 851-CC GT units
5001 | Inlet air vanes / nozzles | Gas Turbine | Inlet Air System and Compressors | U1 | Forced - Immediate | 2014 | Gas | GG | 851 | CC GT units | WECC | Off-Peak | 277.9499 | 153 | 1 | 1 | 5001-Inlet air vanes / nozzles | U1-Forced - Immediate | 851-CC GT units
5001 | Inlet air vanes / nozzles | Gas Turbine | Inlet Air System and Compressors | U1 | Forced - Immediate | 2014 | Gas | GG | 851 | CC GT units | RFC | Off-Peak | 285.5999 | 126 | 1 | 1 | 5001-Inlet air vanes / nozzles | U1-Forced - Immediate | 851-CC GT units
5001 | Inlet air vanes / nozzles | Gas Turbine | Inlet Air System and Compressors | U1 | Forced - Immediate | 2014 | Gas | GG | 851 | CC GT units | RFC | Winter | 39.8999 | 126 | 1 | 1 | 5001-Inlet air vanes / nozzles | U1-Forced - Immediate | 851-CC GT units
5001 | Inlet air vanes / nozzles | Gas Turbine | Inlet Air System and Compressors | U1 | Forced - Immediate | 2014 | Gas | GG | 851 | CC GT units | RFC | Winter | 88.2 | 126 | 1 | 1 | 5001-Inlet air vanes / nozzles | U1-Forced - Immediate | 851-CC GT units
5001 | Inlet air vanes / nozzles | Gas Turbine | Inlet Air System and Compressors | U1 | Forced - Immediate | 2014 | Gas | GG | 851 | CC GT units | TRE | Winter | 274.3999 | 168 | 1 | 1 | 5001-Inlet air vanes / nozzles | U1-Forced - Immediate | 851-CC GT units
5001 | Inlet air vanes / nozzles | Gas Turbine | Inlet Air System and Compressors | U1 | Forced - Immediate | 2014 | Gas | GG | 851 | CC GT units | TRE | Winter | 6253.35 | 141 | 1 | 1 | 5001-Inlet air vanes / nozzles | U1-Forced - Immediate | 851-CC GT units
5001 | Inlet air vanes / nozzles | Gas Turbine | Inlet Air System and Compressors | D1 | Forced - Immediate | 2014 | Gas | GG | 851 | CC GT units | NPCC | Summer | 89.5833 | 125 | 1 | 1 | 5001-Inlet air vanes / nozzles | D1-Forced - Immediate | 851-CC GT units
5001 | Inlet air vanes / nozzles | Gas Turbine | Inlet Air System and Compressors | SF | Startup Failure | 2014 | Gas | GG | 851 | CC GT units | WECC | Winter | 444.2665 | 196 | 1 | 1 | 5001-Inlet air vanes / nozzles | SF-Startup Failure | 851-CC GT units
5001 | Inlet air vanes / nozzles | Gas Turbine | Inlet Air System and Compressors | U1 | Forced - Immediate | 2014 | Gas | GG | 851 | CC GT units | WECC | Summer | 656.2665 | 184 | 1 | 1 | 5001-Inlet air vanes / nozzles | U1-Forced - Immediate | 851-CC GT units
5001 | Inlet air vanes / nozzles | Gas Turbine | Inlet Air System and Compressors | U1 | Forced - Immediate | 2014 | Gas | GG | 851 | CC GT units | RFC | Winter | 31.5 | 126 | 1 | 1 | 5001-Inlet air vanes / nozzles | U1-Forced - Immediate | 851-CC GT units
5001 | Inlet air vanes / nozzles | Gas Turbine | Inlet Air System and Compressors | U1 | Forced - Immediate | 2014 | Gas | GG | 851 | CC GT units | RFC | Winter | 33.5999 | 126 | 1 | 1 | 5001-Inlet air vanes / nozzles | U1-Forced - Immediate | 851-CC GT units
5001 | Inlet air vanes / nozzles | Gas Turbine | Inlet Air System and Compressors | U1 | Forced - Immediate | 2014 | Gas | GG | 851 | CC GT units | RFC | Winter | 71.3999 | 126 | 1 | 1 | 5001-Inlet air vanes / nozzles | U1-Forced - Immediate | 851-CC GT units
5001 | Inlet air vanes / nozzles | Gas Turbine | Inlet Air System and Compressors | U1 | Forced - Immediate | 2014 | Gas | GG | 851 | CC GT units | RFC | Winter | 2143.1666 | 167 | 1 | 1 | 5001-Inlet air vanes / nozzles | U1-Forced - Immediate | 851-CC GT units
5001 | Inlet air vanes / nozzles | Gas Turbine | Inlet Air System and Compressors | U2 | Forced - Delayed | 2014 | Gas | GG | 851 | CC GT units | TRE | Off-Peak | 5366.1 | 186 | 1 | 1 | 5001-Inlet air vanes / nozzles | U2-Forced - Delayed | 851-CC GT units
5001 | Inlet air vanes / nozzles | Gas Turbine | Inlet Air System and Compressors | U1 | Forced - Immediate | 2014 | Gas | GG | 851 | CC GT units | SERC | Off-Peak | 430.6665 | 190 | 1 | 1 | 5001-Inlet air vanes / nozzles | U1-Forced - Immediate | 851-CC GT units
5001 | Inlet air vanes / nozzles | Gas Turbine | Inlet Air System and Compressors | U1 | Forced - Immediate | 2014 | Gas | GG | 851 | CC GT units | SERC | Summer | 87.4999 | 150 | 1 | 1 | 5001-Inlet air vanes / nozzles | U1-Forced - Immediate | 851-CC GT units
5001 | Inlet air vanes / nozzles | Gas Turbine | Inlet Air System and Compressors | U1 | Forced - Immediate | 2014 | Gas | GG | 851 | CC GT units | SERC | Summer | 314 | 157 | 1 | 1 | 5001-Inlet air vanes / nozzles | U1-Forced - Immediate | 851-CC GT units
5001 | Inlet air vanes / nozzles | Gas Turbine | Inlet Air System and Compressors | U1 | Forced - Immediate | 2014 | Gas | GG | 851 | CC GT units | RFC | Summer | 1346.1 | 126 | 1 | 1 | 5001-Inlet air vanes / nozzles | U1-Forced - Immediate | 851-CC GT units
5001 | Inlet air vanes / nozzles | Gas Turbine | Inlet Air System and Compressors | U1 | Forced - Immediate | 2014 | Gas | GG | 851 | CC GT units | RFC | Winter | 46.7666 | 122 | 1 | 1 | 5001-Inlet air vanes / nozzles | U1-Forced - Immediate | 851-CC GT units
5001 | Inlet air vanes / nozzles | Gas Turbine | Inlet Air System and Compressors | U1 | Forced - Immediate | 2014 | Gas | GG | 851 | CC GT units | RFC | Winter | 65.9166 | 113 | 1 | 1 | 5001-Inlet air vanes / nozzles | U1-Forced - Immediate | 851-CC GT units
5001 | Inlet air vanes / nozzles | Gas Turbine | Inlet Air System and Compressors | D1 | Forced - Immediate | 2014 | Gas | GG | 851 | CC GT units | SERC | Summer | 381.8 | 69 | 1 | 1 | 5001-Inlet air vanes / nozzles | D1-Forced - Immediate | 851-CC GT units
5001 | Inlet air vanes / nozzles | Gas Turbine | Inlet Air System and Compressors | SF | Startup Failure | 2014 | Gas | GG | 851 | CC GT units | WECC | Winter | 699.0665 | 196 | 1 | 1 | 5001-Inlet air vanes / nozzles | SF-Startup Failure | 851-CC GT units
5001 | Inlet air vanes / nozzles | Gas Turbine | Inlet Air System and Compressors | U1 | Forced - Immediate | 2014 | Gas | GG | 851 | CC GT units | RFC | Off-Peak | 16.8 | 126 | 1 | 1 | 5001-Inlet air vanes / nozzles | U1-Forced - Immediate | 851-CC GT units
5001 | Inlet air vanes / nozzles | Gas Turbine | Inlet Air System and Compressors | U1 | Forced - Immediate | 2014 | Gas | GG | 851 | CC GT units | WECC | Winter | 45 | 150 | 1 | 1 | 5001-Inlet air vanes / nozzles | U1-Forced - Immediate | 851-CC GT units
5001 | Inlet air vanes / nozzles | Gas Turbine | Inlet Air System and Compressors | U1 | Forced - Immediate | 2014 | Gas | GG | 851 | CC GT units | TRE | Winter | 2181.5999 | 162 | 1 | 1 | 5001-Inlet air vanes / nozzles | U1-Forced - Immediate | 851-CC GT units
5001 | Inlet air vanes / nozzles | Gas Turbine | Inlet Air System and Compressors | SF | Startup Failure | 2014 | Gas | GG | 851 | CC GT units | SERC | Off-Peak | 899.25 | 165 | 1 | 1 | 5001-Inlet air vanes / nozzles | SF-Startup Failure | 851-CC GT units
5001 | Inlet air vanes / nozzles | Gas Turbine | Inlet Air System and Compressors | U1 | Forced - Immediate | 2014 | Gas | GG | 851 | CC GT units | RFC | Off-Peak | 281.4 | 126 | 1 | 1 | 5001-Inlet air vanes / nozzles | U1-Forced - Immediate | 851-CC GT units
5001 | Inlet air vanes / nozzles | Gas Turbine | Inlet Air System and Compressors | U1 | Forced - Immediate | 2014 | Gas | GG | 851 | CC GT units | RFC | Winter | 29.4 | 126 | 1 | 1 | 5001-Inlet air vanes / nozzles | U1-Forced - Immediate | 851-CC GT units
5001 | Inlet air vanes / nozzles | Gas Turbine | Inlet Air System and Compressors | U2 | Forced - Delayed | 2014 | Gas | GG | 851 | CC GT units | SERC | Summer | 391.9999 | 240 | 1 | 1 | 5001-Inlet air vanes / nozzles | U2-Forced - Delayed | 851-CC GT units
5001 | Inlet air vanes / nozzles | Gas Turbine | Inlet Air System and Compressors | D1 | Forced - Immediate | 2014 | Gas | GG | 851 | CC GT units | SERC | Summer | 1301.4666 | 86 | 1 | 1 | 5001-Inlet air vanes / nozzles | D1-Forced - Immediate | 851-CC GT units
5001 | Inlet air vanes / nozzles | Gas Turbine | Inlet Air System and Compressors | SF | Startup Failure | 2014 | Gas | GG | 851 | CC GT units | SERC | Summer | 294.2499 | 165 | 1 | 1 | 5001-Inlet air vanes / nozzles | SF-Startup Failure | 851-CC GT units
5001 | Inlet air vanes / nozzles | Gas Turbine | Inlet Air System and Compressors | U1 | Forced - Immediate | 2014 | Gas | GG | 851 | CC GT units | RFC | Off-Peak | 34.5666 | 122 | 1 | 1 | 5001-Inlet air vanes / nozzles | U1-Forced - Immediate | 851-CC GT units
5001 | Inlet air vanes / nozzles | Gas Turbine | Inlet Air System and Compressors | U1 | Forced - Immediate | 2014 | Gas | GG | 851 | CC GT units | TRE | Off-Peak | 320.0832 | 167 | 1 | 1 | 5001-Inlet air vanes / nozzles | U1-Forced - Immediate | 851-CC GT units
5001 | Inlet air vanes / nozzles | Gas Turbine | Inlet Air System and Compressors | U1 | Forced - Immediate | 2014 | Gas | GG | 851 | CC GT units | RFC | Winter | 155.4 | 126 | 1 | 1 | 5001-Inlet air vanes / nozzles | U1-Forced - Immediate | 851-CC GT units
5001 | Inlet air vanes / nozzles | Gas Turbine | Inlet Air System and Compressors | U1 | Forced - Immediate | 2014 | Gas | GG | 851 | CC GT units | RFC | Off-Peak | 32.169 | 107.23 | 1 | 1 | 5001-Inlet air vanes / nozzles | U1-Forced - Immediate | 851-CC GT units
5001 | Inlet air vanes / nozzles | Gas Turbine | Inlet Air System and Compressors | U1 | Forced - Immediate | 2014 | Gas | GG | 851 | CC GT units | WECC | Off-Peak | 2239.8333 | 151 | 1 | 1 | 5001-Inlet air vanes / nozzles | U1-Forced - Immediate | 851-CC GT units
5001 | Inlet air vanes / nozzles | Gas Turbine | Inlet Air System and Compressors | U1 | Forced - Immediate | 2014 | Gas | GG | 851 | CC GT units | RFC | Summer | 88.2 | 126 | 1 | 1 | 5001-Inlet air vanes / nozzles | U1-Forced - Immediate | 851-CC GT units
5001 | Inlet air vanes / nozzles | Gas Turbine | Inlet Air System and Compressors | U1 | Forced - Immediate | 2014 | Gas | GG | 851 | CC GT units | SERC | Winter | 132.75 | 135 | 1 | 1 | 5001-Inlet air vanes / nozzles | U1-Forced - Immediate | 851-CC GT units
5001 | Inlet air vanes / nozzles | Gas Turbine | Inlet Air System and Compressors | U1 | Forced - Immediate | 2014 | Gas | GG | 851 | CC GT units | WECC | Winter | 205.0785 | 41.43 | 1 | 1 | 5001-Inlet air vanes / nozzles | U1-Forced - Immediate | 851-CC GT units
5001 | Inlet air vanes / nozzles | Gas Turbine | Inlet Air System and Compressors | D1 | Forced - Immediate | 2014 | Gas | GG | 852 | CC steam units | RFC | Winter | 1745.3333 | 136 | 1 | 1 | 5001-Inlet air vanes / nozzles | D1-Forced - Immediate | 852-CC steam units
5001 | Inlet air vanes / nozzles | Gas Turbine | Inlet Air System and Compressors | D1 | Forced - Immediate | 2014 | Waste Heat | WH | 852 | CC steam units | RFC | Off-Peak | 21.1333 | 63.4 | 1 | 1 | 5001-Inlet air vanes / nozzles | D1-Forced - Immediate | 852-CC steam units
5001 | Inlet air vanes / nozzles | Gas Turbine | Inlet Air System and Compressors | D1 | Forced - Immediate | 2014 | Waste Heat | WH | 852 | CC steam units | RFC | Summer | 44.38 | 63.4 | 1 | 1 | 5001-Inlet air vanes / nozzles | D1-Forced - Immediate | 852-CC steam units
5001 | Inlet air vanes / nozzles | Gas Turbine | Inlet Air System and Compressors | D1 | Forced - Immediate | 2014 | Waste Heat | WH | 852 | CC steam units | RFC | Winter | 22.6166 | 59 | 1 | 1 | 5001-Inlet air vanes / nozzles | D1-Forced - Immediate | 852-CC steam units
5001 | Inlet air vanes / nozzles | Gas Turbine | Inlet Air System and Compressors | D1 | Forced - Immediate | 2014 | Waste Heat | WH | 852 | CC steam units | RFC | Winter | 88.62 | 126.6 | 1 | 1 | 5001-Inlet air vanes / nozzles | D1-Forced - Immediate | 852-CC steam units
5001 | Inlet air vanes / nozzles | Gas Turbine | Inlet Air System and Compressors | SF | Startup Failure | 2014 | Waste Heat | WH | 852 | CC steam units | SERC | Off-Peak | 817.5 | 150 | 1 | 1 | 5001-Inlet air vanes / nozzles | SF-Startup Failure | 852-CC steam units
5001 | Inlet air vanes / nozzles | Gas Turbine | Inlet Air System and Compressors | SF | Startup Failure | 2014 | Waste Heat | WH | 852 | CC steam units | SERC | Summer | 267.5 | 150 | 1 | 1 | 5001-Inlet air vanes / nozzles | SF-Startup Failure | 852-CC steam units
5001 | Inlet air vanes / nozzles | Gas Turbine | Inlet Air System and Compressors | U1 | Forced - Immediate | 2014 | Waste Heat | WH | 852 | CC steam units | SERC | Summer | 206 | 103 | 1 | 1 | 5001-Inlet air vanes / nozzles | U1-Forced - Immediate | 852-CC steam units
5001 | Inlet air vanes / nozzles | Gas Turbine | Inlet Air System and Compressors | D1 | Forced - Immediate | 2014 | Gas | GG | 852 | CC steam units | WECC | Winter | 141.1832 | 197 | 1 | 1 | 5001-Inlet air vanes / nozzles | D1-Forced - Immediate | 852-CC steam units
5001 | Inlet air vanes / nozzles | Gas Turbine | Inlet Air System and Compressors | D1 | Forced - Immediate | 2014 | Gas | GG | 852 | CC steam units | WECC | Winter | 255.0166 | 143 | 1 | 1 | 5001-Inlet air vanes / nozzles | D1-Forced - Immediate | 852-CC steam units
5001 | Inlet air vanes / nozzles | Gas Turbine | Inlet Air System and Compressors | D1 | Forced - Immediate | 2014 | Waste Heat | WH | 852 | CC steam units | RFC | Winter | 40.0899 | 126.6 | 1 | 1 | 5001-Inlet air vanes / nozzles | D1-Forced - Immediate | 852-CC steam units
5001 | Inlet air vanes / nozzles | Gas Turbine | Inlet Air System and Compressors | D1 | Forced - Immediate | 2014 | Waste Heat | WH | 852 | CC steam units | TRE | Winter | 258.0666 | 158 | 1 | 1 | 5001-Inlet air vanes / nozzles | D1-Forced - Immediate | 852-CC steam units
5001 | Inlet air vanes / nozzles | Gas Turbine | Inlet Air System and Compressors | D1 | Forced - Immediate | 2014 | Waste Heat | WH | 852 | CC steam units | RFC | Off-Peak | 141.5933 | 63.4 | 1 | 1 | 5001-Inlet air vanes / nozzles | D1-Forced - Immediate | 852-CC steam units
5001 | Inlet air vanes / nozzles | Gas Turbine | Inlet Air System and Compressors | D1 | Forced - Immediate | 2014 | Waste Heat | WH | 852 | CC steam units | TRE | Off-Peak | 344.9666 | 158 | 1 | 1 | 5001-Inlet air vanes / nozzles | D1-Forced - Immediate | 852-CC steam units
5001 | Inlet air vanes / nozzles | Gas Turbine | Inlet Air System and Compressors | D1 | Forced - Immediate | 2014 | Waste Heat | WH | 852 | CC steam units | RFC | Winter | 29.54 | 126.6 | 1 | 1 | 5001-Inlet air vanes / nozzles | D1-Forced - Immediate | 852-CC steam units
5001 | Inlet air vanes / nozzles | Gas Turbine | Inlet Air System and Compressors | D1 | Forced - Immediate | 2014 | Waste Heat | WH | 852 | CC steam units | WECC | Winter | 231.1999 | 102 | 1 | 1 | 5001-Inlet air vanes / nozzles | D1-Forced - Immediate | 852-CC steam units
5001 | Inlet air vanes / nozzles | Gas Turbine | Inlet Air System and Compressors | D1 | Forced - Immediate | 2014 | Waste Heat | WH | 852 | CC steam units | RFC | Off-Peak | 31.68 | 105.6 | 1 | 1 | 5001-Inlet air vanes / nozzles | D1-Forced - Immediate | 852-CC steam units
5001 | Inlet air vanes / nozzles | Gas Turbine | Inlet Air System and Compressors | D1 | Forced - Immediate | 2014 | Waste Heat | WH | 852 | CC steam units | RFC | Off-Peak | 143.7066 | 63.4 | 1 | 1 | 5001-Inlet air vanes / nozzles | D1-Forced - Immediate | 852-CC steam units
5001 | Inlet air vanes / nozzles | Gas Turbine | Inlet Air System and Compressors | D1 | Forced - Immediate | 2014 | Waste Heat | WH | 852 | CC steam units | RFC | Winter | 75.96 | 126.6 | 1 | 1 | 5001-Inlet air vanes / nozzles | D1-Forced - Immediate | 852-CC steam units
5001 | Inlet air vanes / nozzles | Gas Turbine | Inlet Air System and Compressors | D1 | Forced - Immediate | 2014 | Waste Heat | WH | 852 | CC steam units | RFC | Winter | 99.17 | 126.6 | 1 | 1 | 5001-Inlet air vanes / nozzles | D1-Forced - Immediate | 852-CC steam units
5001 | Inlet air vanes / nozzles | Gas Turbine | Inlet Air System and Compressors | D1 | Forced - Immediate | 2014 | Waste Heat | WH | 852 | CC steam units | RFC | Winter | 71.7399 | 126.6 | 1 | 1 | 5001-Inlet air vanes / nozzles | D1-Forced - Immediate | 852-CC steam units
5001 | Inlet air vanes / nozzles | Gas Turbine | Inlet Air System and Compressors | U1 | Forced - Immediate | 2014 | Waste Heat | WH | 852 | CC steam units | WECC | Summer | 249.6666 | 70 | 1 | 1 | 5001-Inlet air vanes / nozzles | U1-Forced - Immediate | 852-CC steam units
5001 | Inlet air vanes / nozzles | Gas Turbine | Inlet Air System and Compressors | D1 | Forced - Immediate | 2014 | Waste Heat | WH | 852 | CC steam units | MRO | Off-Peak | 362.7583 | 50.5 | 1 | 1 | 5001-Inlet air vanes / nozzles | D1-Forced - Immediate | 852-CC steam units
5001 | Inlet air vanes / nozzles | Gas Turbine | Inlet Air System and Compressors | D1 | Forced - Immediate | 2014 | Waste Heat | WH | 852 | CC steam units | RFC | Summer | 677.3233 | 63.4 | 1 | 1 | 5001-Inlet air vanes / nozzles | D1-Forced - Immediate | 852-CC steam units
5001 | Inlet air vanes / nozzles | Gas Turbine | Inlet Air System and Compressors | D1 | Forced - Immediate | 2014 | Waste Heat | WH | 852 | CC steam units | WECC | Winter | 30.6 | 102 | 1 | 1 | 5001-Inlet air vanes / nozzles | D1-Forced - Immediate | 852-CC steam units
5001 | Inlet air vanes / nozzles | Gas Turbine | Inlet Air System and Compressors | D1 | Forced - Immediate | 2014 | Waste Heat | WH | 852 | CC steam units | RFC | Winter | 31.65 | 126.6 | 1 | 1 | 5001-Inlet air vanes / nozzles | D1-Forced - Immediate | 852-CC steam units
5001 | Inlet air vanes / nozzles | Gas Turbine | Inlet Air System and Compressors | D1 | Forced - Immediate | 2014 | Waste Heat | WH | 852 | CC steam units | RFC | Winter | 34.4166 | 59 | 1 | 1 | 5001-Inlet air vanes / nozzles | D1-Forced - Immediate | 852-CC steam units
5001 | Inlet air vanes / nozzles | Gas Turbine | Inlet Air System and Compressors | D1 | Forced - Immediate | 2014 | Waste Heat | WH | 852 | CC steam units | WECC | Winter | 156.4 | 102 | 1 | 1 | 5001-Inlet air vanes / nozzles | D1-Forced - Immediate | 852-CC steam units
5001 | Inlet air vanes / nozzles | Gas Turbine | Inlet Air System and Compressors | D1 | Forced - Immediate | 2014 | Waste Heat | WH | 852 | CC steam units | WECC | Winter | 302.5999 | 102 | 1 | 1 | 5001-Inlet air vanes / nozzles | D1-Forced - Immediate | 852-CC steam units
5001 | Inlet air vanes / nozzles | Gas Turbine | Inlet Air System and Compressors | D1 | Forced - Immediate | 2014 | Waste Heat | WH | 852 | CC steam units | TRE | Winter | 1521.7333 | 113 | 1 | 1 | 5001-Inlet air vanes / nozzles | D1-Forced - Immediate | 852-CC steam units
5001 | Inlet air vanes / nozzles | Gas Turbine | Inlet Air System and Compressors | D1 | Forced - Immediate | 2014 | Waste Heat | WH | 852 | CC steam units | TRE | Off-Peak | 302.8332 | 158 | 1 | 1 | 5001-Inlet air vanes / nozzles | D1-Forced - Immediate | 852-CC steam units
5001 | Inlet air vanes / nozzles | Gas Turbine | Inlet Air System and Compressors | D1 | Forced - Immediate | 2014 | Waste Heat | WH | 852 | CC steam units | RFC | Winter | 33.7599 | 126.6 | 1 | 1 | 5001-Inlet air vanes / nozzles | D1-Forced - Immediate | 852-CC steam units
5001 | Inlet air vanes / nozzles | Gas Turbine | Inlet Air System and Compressors | D1 | Forced - Immediate | 2014 | Waste Heat | WH | 852 | CC steam units | WECC | Winter | 126.324 | 25.52 | 1 | 1 | 5001-Inlet air vanes / nozzles | D1-Forced - Immediate | 852-CC steam units
5001 | Inlet air vanes / nozzles | Gas Turbine | Inlet Air System and Compressors | D1 | Forced - Immediate | 2014 | Waste Heat | WH | 852 | CC steam units | RFC | Winter | 156.14 | 126.6 | 1 | 1 | 5001-Inlet air vanes / nozzles | D1-Forced - Immediate | 852-CC steam units
5001 | Inlet air vanes / nozzles | Gas Turbine | Inlet Air System and Compressors | U1 | Forced - Immediate | 2014 | Gas | GG | 852 | CC steam units | WECC | Off-Peak | 1875.3 | 126 | 1 | 1 | 5001-Inlet air vanes / nozzles | U1-Forced - Immediate | 852-CC steam units
5001 | Inlet air vanes / nozzles | Gas Turbine | Inlet Air System and Compressors | U1 | Forced - Immediate | 2014 | Gas | GG | 852 | CC steam units | RFC | Winter | 646.6666 | 194 | 1 | 1 | 5001-Inlet air vanes / nozzles | U1-Forced - Immediate | 852-CC steam units
5001 | Inlet air vanes / nozzles | Gas Turbine | Inlet Air System and Compressors | U1 | Forced - Immediate | 2014 | Waste Heat | WH | 852 | CC steam units | SERC | Winter | 24487.5 | 150 | 1 | 1 | 5001-Inlet air vanes / nozzles | U1-Forced - Immediate | 852-CC steam units
5001 | Inlet air vanes / nozzles | Gas Turbine | Inlet Air System and Compressors | D1 | Forced - Immediate | 2014 | Gas | GG | 852 | CC steam units | WECC | Off-Peak | 261.5999 | 144 | 1 | 1 | 5001-Inlet air vanes / nozzles | D1-Forced - Immediate | 852-CC steam units
5001 | Inlet air vanes / nozzles | Gas Turbine | Inlet Air System and Compressors | D1 | Forced - Immediate | 2014 | Waste Heat | WH | 852 | CC steam units | RFC | Off-Peak | 16.7166 | 59 | 1 | 1 | 5001-Inlet air vanes / nozzles | D1-Forced - Immediate | 852-CC steam units
5001 | Inlet air vanes / nozzles | Gas Turbine | Inlet Air System and Compressors | D1 | Forced - Immediate | 2014 | Waste Heat | WH | 852 | CC steam units | RFC | Off-Peak | 66.57 | 63.4 | 1 | 1 | 5001-Inlet air vanes / nozzles | D1-Forced - Immediate | 852-CC steam units
5001 | Inlet air vanes / nozzles | Gas Turbine | Inlet Air System and Compressors | D1 | Forced - Immediate | 2014 | Waste Heat | WH | 852 | CC steam units | SERC | Summer | 1260.35 | 91 | 1 | 1 | 5001-Inlet air vanes / nozzles | D1-Forced - Immediate | 852-CC steam units
5001 | Inlet air vanes / nozzles | Gas Turbine | Inlet Air System and Compressors | D1 | Forced - Immediate | 2014 | Waste Heat | WH | 852 | CC steam units | RFC | Winter | 320 | 96 | 1 | 1 | 5001-Inlet air vanes / nozzles | D1-Forced - Immediate | 852-CC steam units
5001 | Inlet air vanes / nozzles | Gas Turbine | Inlet Air System and Compressors | U1 | Forced - Immediate | 2014 | Gas | GG | 852 | CC steam units | SERC | Winter | 214.1332 | 146 | 1 | 1 | 5001-Inlet air vanes / nozzles | U1-Forced - Immediate | 852-CC steam units
5001 | Inlet air vanes / nozzles | Gas Turbine | Inlet Air System and Compressors | U1 | Forced - Immediate | 2014 | Gas | GG | 860 | Co-generator Block | NPCC | Off-Peak | 1730.375 | 54.5 | 1 | 1 | 5001-Inlet air vanes / nozzles | U1-Forced - Immediate | 860-Co-generator Block
5001 | Inlet air vanes / nozzles | Gas Turbine | Inlet Air System and Compressors | U1 | Forced - Immediate | 2014 | Gas | GG | 860 | Co-generator Block | SERC | Summer | 1131.0666 | 68 | 1 | 1 | 5001-Inlet air vanes / nozzles | U1-Forced - Immediate | 860-Co-generator Block
5001 | Inlet air vanes / nozzles | Gas Turbine | Inlet Air System and Compressors | U1 | Forced - Immediate | 2014 | Gas | GG | 860 | Co-generator Block | SERC | Summer | 324.1333 | 68 | 1 | 1 | 5001-Inlet air vanes / nozzles | U1-Forced - Immediate | 860-Co-generator Block
5001 | Inlet air vanes / nozzles | Gas Turbine | Inlet Air System and Compressors | SF | Startup Failure | 2014 | Gas | GG | 861 | CoG GT units | SERC | Winter | 857.6666 | 166 | 1 | 1 | 5001-Inlet air vanes / nozzles | SF-Startup Failure | 861-CoG GT units
5001 | Inlet air vanes / nozzles | Gas Turbine | Inlet Air System and Compressors | U1 | Forced - Immediate | 2014 | Gas | OG | 861 | CoG GT units | TRE | Off-Peak | 443.75 | 75 | 1 | 1 | 5001-Inlet air vanes / nozzles | U1-Forced - Immediate | 861-CoG GT units
5001 | Inlet air vanes / nozzles | Gas Turbine | Inlet Air System and Compressors | U1 | Forced - Immediate | 2014 | Gas | GG | 861 | CoG GT units | TRE | Winter | 420 | 105 | 1 | 1 | 5001-Inlet air vanes / nozzles | U1-Forced - Immediate | 861-CoG GT units
5001 | Inlet air vanes / nozzles | Gas Turbine | Inlet Air System and Compressors | SF | Startup Failure | 2014 | Gas | GG | 861 | CoG GT units | SERC | Winter | 3320 | 166 | 1 | 1 | 5001-Inlet air vanes / nozzles | SF-Startup Failure | 861-CoG GT units
5001 | Inlet air vanes / nozzles | Gas Turbine | Inlet Air System and Compressors | U1 | Forced - Immediate | 2014 | Waste Heat | WH | 862 | CoG steam units | SERC | Winter | 1253.7498 | 255 | 1 | 1 | 5001-Inlet air vanes / nozzles | U1-Forced - Immediate | 862-CoG steam units
5001 | Inlet air vanes / nozzles | Gas Turbine | Inlet Air System and Compressors | D1 | Forced - Immediate | 2014 | Waste Heat | WH | 862 | CoG steam units | TRE | Winter | 108 | 27 | 1 | 1 | 5001-Inlet air vanes / nozzles | D1-Forced - Immediate | 862-CoG steam units
5001 | Inlet air vanes / nozzles | Gas Turbine | Inlet Air System and Compressors | D1 | Forced - Immediate | 2014 | Waste Heat | WH | 862 | CoG steam units | SERC | Winter | 707.8332 | 137 | 1 | 1 | 5001-Inlet air vanes / nozzles | D1-Forced - Immediate | 862-CoG steam units
5001 | Inlet air vanes / nozzles | Gas Turbine | Inlet Air System and Compressors | D1 | Forced - Immediate | 2014 | Waste Heat | WH | 862 | CoG steam units | SERC | Winter | 2066.4166 | 137 | 1 | 1 | 5001-Inlet air vanes / nozzles | D1-Forced - Immediate | 862-CoG steam units
5002 | Inlet air filters A | Gas Turbine | Inlet Air System and Compressors | D1 | Forced - Immediate | 2014 | Gas | GG | 300 | Gas Turbine/Jet Engine (Simple Cycle Operation) | NPCC | Winter | 48 | 28.8 | 1 | 1 | 5002-Inlet air filters A | D1-Forced - Immediate | 300-Gas Turbine/Jet Engine (Simple Cycle Operation)
5002 | Inlet air filters A | Gas Turbine | Inlet Air System and Compressors | U1 | Forced - Immediate | 2014 | Gas | GG | 300 | Gas Turbine/Jet Engine (Simple Cycle Operation) | WECC | Off-Peak | 732 | 144 | 1 | 1 | 5002-Inlet air filters A | U1-Forced - Immediate | 300-Gas Turbine/Jet Engine (Simple Cycle Operation)
5002 | Inlet air filters A | Gas Turbine | Inlet Air System and Compressors | U2 | Forced - Delayed | 2014 | Gas | GG | 300 | Gas Turbine/Jet Engine (Simple Cycle Operation) | SERC | Off-Peak | 287.7666 | 89 | 1 | 1 | 5002-Inlet air filters A | U2-Forced - Delayed | 300-Gas Turbine/Jet Engine (Simple Cycle Operation)
5002 | Inlet air filters A | Gas Turbine | Inlet Air System and Compressors | U1 | Forced - Immediate | 2014 | Gas | GG | 300 | Gas Turbine/Jet Engine (Simple Cycle Operation) | WECC | Off-Peak | 130 | 130 | 1 | 1 | 5002-Inlet air filters A | U1-Forced - Immediate | 300-Gas Turbine/Jet Engine (Simple Cycle Operation)
5002 | Inlet air filters A | Gas Turbine | Inlet Air System and Compressors | U2 | Forced - Delayed | 2014 | Gas | GG | 300 | Gas Turbine/Jet Engine (Simple Cycle Operation) | SERC | Winter | 959.7166 | 89 | 1 | 1 | 5002-Inlet air filters A | U2-Forced - Delayed | 300-Gas Turbine/Jet Engine (Simple Cycle Operation)
5002 | Inlet air filters A | Gas Turbine | Inlet Air System and Compressors | U1 | Forced - Immediate | 2014 | Gas | GG | 300 | Gas Turbine/Jet Engine (Simple Cycle Operation) | WECC | Off-Peak | 26 | 40 | 1 | 1 | 5002-Inlet air filters A | U1-Forced - Immediate | 300-Gas Turbine/Jet Engine (Simple Cycle Operation)
5002 | Inlet air filters A | Gas Turbine | Inlet Air System and Compressors | U1 | Forced - Immediate | 2014 | Gas | GG | 300 | Gas Turbine/Jet Engine (Simple Cycle Operation) | RFC | Off-Peak | 76.3 | 42 | 1 | 1 | 5002-Inlet air filters A | U1-Forced - Immediate | 300-Gas Turbine/Jet Engine (Simple Cycle Operation)
5002 | Inlet air filters A | Gas Turbine | Inlet Air System and Compressors | U1 | Forced - Immediate | 2014 | Gas | GG | 300 | Gas Turbine/Jet Engine (Simple Cycle Operation) | MRO | Summer | 18.4 | 48 | 1 | 1 | 5002-Inlet air filters A | U1-Forced - Immediate | 300-Gas Turbine/Jet Engine (Simple Cycle Operation)
5002 | Inlet air filters A | Gas Turbine | Inlet Air System and Compressors | D1 | Forced - Immediate | 2014 | Gas | GG | 850 | Combined Cycle Block | SERC | Off-Peak | 609.9 | 107 | 1 | 1 | 5002-Inlet air filters A | D1-Forced - Immediate | 850-Combined Cycle Block
5002 | Inlet air filters A | Gas Turbine | Inlet Air System and Compressors | D1 | Forced - Immediate | 2014 | Gas | GG | 850 | Combined Cycle Block | NPCC | Summer | 30.79 | 30.79 | 1 | 1 | 5002-Inlet air filters A | D1-Forced - Immediate | 850-Combined Cycle Block
5002 | Inlet air filters A | Gas Turbine | Inlet Air System and Compressors | D1 | Forced - Immediate | 2014 | Gas | GG | 850 | Combined Cycle Block | NPCC | Summer | 55 | 50 | 1 | 1 | 5002-Inlet air filters A | D1-Forced - Immediate | 850-Combined Cycle Block
5002 | Inlet air filters A | Gas Turbine | Inlet Air System and Compressors | D1 | Forced - Immediate | 2014 | Gas | GG | 850 | Combined Cycle Block | RFC | Winter | 29.1333 | 38 | 1 | 1 | 5002-Inlet air filters A | D1-Forced - Immediate | 850-Combined Cycle Block
5002 | Inlet air filters A | Gas Turbine | Inlet Air System and Compressors | D1 | Forced - Immediate | 2014 | Gas | GG | 850 | Combined Cycle Block | RFC | Winter | 67.1333 | 38 | 1 | 1 | 5002-Inlet air filters A | D1-Forced - Immediate | 850-Combined Cycle Block
5002 | Inlet air filters A | Gas Turbine | Inlet Air System and Compressors | D1 | Forced - Immediate | 2014 | Gas | GG | 850 | Combined Cycle Block | RFC | Winter | 183.4667 | 32 | 1 | 1 | 5002-Inlet air filters A | D1-Forced - Immediate | 850-Combined Cycle Block
5002 | Inlet air filters A | Gas Turbine | Inlet Air System and Compressors | D2 | Forced - Delayed | 2014 | Gas | GG | 850 | Combined Cycle Block | SERC | Off-Peak | 392 | 98 | 1 | 1 | 5002-Inlet air filters A | D2-Forced - Delayed | 850-Combined Cycle Block
5002 | Inlet air filters A | Gas Turbine | Inlet Air System and Compressors | D1 | Forced - Immediate | 2014 | Gas | GG | 850 | Combined Cycle Block | SERC | Winter | 165.6667 | 35 | 1 | 1 | 5002-Inlet air filters A | D1-Forced - Immediate | 850-Combined Cycle Block
5002 | Inlet air filters A | Gas Turbine | Inlet Air System and Compressors | D1 | Forced - Immediate | 2014 | Gas | GG | 850 | Combined Cycle Block | RFC | Winter | 391.44 | 55.92 | 1 | 1 | 5002-Inlet air filters A | D1-Forced - Immediate | 850-Combined Cycle Block
5002 | Inlet air filters A | Gas Turbine | Inlet Air System and Compressors | D1 | Forced - Immediate | 2014 | Gas | GG | 850 | Combined Cycle Block | RFC | Off-Peak | 15.8167 | 13 | 1 | 1 | 5002-Inlet air filters A | D1-Forced - Immediate | 850-Combined Cycle Block
5002 | Inlet air filters A | Gas Turbine | Inlet Air System and Compressors | D1 | Forced - Immediate | 2014 | Gas | GG | 850 | Combined Cycle Block | RFC | Off-Peak | 364 | 24 | 1 | 1 | 5002-Inlet air filters A | D1-Forced - Immediate | 850-Combined Cycle Block
5002 | Inlet air filters A | Gas Turbine | Inlet Air System and Compressors | U1 | Forced - Immediate | 2014 | Gas | GG | 850 | Combined Cycle Block | SERC | Winter | 10183.0665 | 262 | 1 | 1 | 5002-Inlet air filters A | U1-Forced - Immediate | 850-Combined Cycle Block
5002 | Inlet air filters A | Gas Turbine | Inlet Air System and Compressors | D1 | Forced - Immediate | 2014 | Gas | GG | 850 | Combined Cycle Block | SERC | Winter | 89.25 | 45 | 1 | 1 | 5002-Inlet air filters A | D1-Forced - Immediate | 850-Combined Cycle Block
5002 | Inlet air filters A | Gas Turbine | Inlet Air System and Compressors | D1 | Forced - Immediate | 2014 | Gas | GG | 850 | Combined Cycle Block | RFC | Winter | 285.6 | 24 | 2 | 2 | 5002-Inlet air filters A | D1-Forced - Immediate | 850-Combined Cycle Block
5002 | Inlet air filters A | Gas Turbine | Inlet Air System and Compressors | D1 | Forced - Immediate | 2014 | Gas | GG | 850 | Combined Cycle Block | RFC | Winter | 750.5085 | 306.33 | 1 | 1 | 5002-Inlet air filters A | D1-Forced - Immediate | 850-Combined Cycle Block
5002 | Inlet air filters A | Gas Turbine | Inlet Air System and Compressors | D1 | Forced - Immediate | 2014 | Gas | GG | 850 | Combined Cycle Block | RFC | Winter | 969.6333 | 38 | 1 | 1 | 5002-Inlet air filters A | D1-Forced - Immediate | 850-Combined Cycle Block
5002 | Inlet air filters A | Gas Turbine | Inlet Air System and Compressors | U1 | Forced - Immediate | 2014 | Gas | GG | 850 | Combined Cycle Block | TRE | Winter | 17694.65 | 227 | 1 | 1 | 5002-Inlet air filters A | U1-Forced - Immediate | 850-Combined Cycle Block
5002 | Inlet air filters A | Gas Turbine | Inlet Air System and Compressors | D1 | Forced - Immediate | 2014 | Gas | GG | 850 | Combined Cycle Block | RFC | Winter | 276.8 | 48 | 1 | 1 | 5002-Inlet air filters A | D1-Forced - Immediate | 850-Combined Cycle Block
5002 | Inlet air filters A | Gas Turbine | Inlet Air System and Compressors | D1 | Forced - Immediate | 2014 | Gas | GG | 850 | Combined Cycle Block | NPCC | Summer | 182.8741 | 70.79 | 1 | 1 | 5002-Inlet air filters A | D1-Forced - Immediate | 850-Combined Cycle Block
5002 | Inlet air filters A | Gas Turbine | Inlet Air System and Compressors | D1 | Forced - Immediate | 2014 | Gas | GG | 850 | Combined Cycle Block | RFC | Winter | 18.15 | 16.5 | 1 | 1 | 5002-Inlet air filters A | D1-Forced - Immediate | 850-Combined Cycle Block
5002 | Inlet air filters A | Gas Turbine | Inlet Air System and Compressors | D1 | Forced - Immediate | 2014 | Gas | GG | 850 | Combined Cycle Block | NPCC | Off-Peak | 281.71 | 118.2 | 1 | 1 | 5002-Inlet air filters A | D1-Forced - Immediate | 850-Combined Cycle Block
5002 | Inlet air filters A | Gas Turbine | Inlet Air System and Compressors | D1 | Forced - Immediate | 2014 | Gas | GG | 850 | Combined Cycle Block | RFC | Winter | 194.9333 | 34 | 2 | 2 | 5002-Inlet air filters A | D1-Forced - Immediate | 850-Combined Cycle Block
5002 | Inlet air filters A | Gas Turbine | Inlet Air System and Compressors | D1 | Forced - Immediate | 2014 | Gas | GG | 850 | Combined Cycle Block | RFC | Winter | 253.7333 | 44 | 2 | 2 | 5002-Inlet air filters A | D1-Forced - Immediate | 850-Combined Cycle Block
5002 | Inlet air filters A | Gas Turbine | Inlet Air System and Compressors | D1 | Forced - Immediate | 2014 | Gas | GG | 850 | Combined Cycle Block | RFC | Winter | 258.4 | 51.68 | 1 | 1 | 5002-Inlet air filters A | D1-Forced - Immediate | 850-Combined Cycle Block
5002 | Inlet air filters A | Gas Turbine | Inlet Air System and Compressors | D1 | Forced - Immediate | 2014 | Gas | GG | 850 | Combined Cycle Block | RFC | Off-Peak | 1436.85 | 103 | 1 | 1 | 5002-Inlet air filters A | D1-Forced - Immediate | 850-Combined Cycle Block
5002 | Inlet air filters A | Gas Turbine | Inlet Air System and Compressors | D1 | Forced - Immediate | 2014 | Gas | GG | 850 | Combined Cycle Block | RFC | Winter | 261.8 | 22 | 1 | 1 | 5002-Inlet air filters A | D1-Forced - Immediate | 850-Combined Cycle Block
5002 | Inlet air filters A | Gas Turbine | Inlet Air System and Compressors | D1 | Forced - Immediate | 2014 | Gas | GG | 851 | CC GT units | SERC | Off-Peak | 51.9166 | 89 | 1 | 1 | 5002-Inlet air filters A | D1-Forced - Immediate | 851-CC GT units
5002 | Inlet air filters A | Gas Turbine | Inlet Air System and Compressors | D1 | Forced - Immediate | 2014 | Gas | GG | 851 | CC GT units | SERC | Off-Peak | 68.9333 | 94 | 1 | 1 | 5002-Inlet air filters A | D1-Forced - Immediate | 851-CC GT units
5002 | Inlet air filters A | Gas Turbine | Inlet Air System and Compressors | D1 | Forced - Immediate | 2014 | Gas | GG | 851 | CC GT units | WECC | Off-Peak | 179.124 | 16.56 | 1 | 1 | 5002-Inlet air filters A | D1-Forced - Immediate | 851-CC GT units
5002 | Inlet air filters A | Gas Turbine | Inlet Air System and Compressors | D1 | Forced - Immediate | 2014 | Gas | GG | 851 | CC GT units | SERC | Off-Peak | 180 | 27 | 1 | 1 | 5002-Inlet air filters A | D1-Forced - Immediate | 851-CC GT units
5002 | Inlet air filters A | Gas Turbine | Inlet Air System and Compressors | D1 | Forced - Immediate | 2014 | Gas | GG | 851 | CC GT units | SERC | Off-Peak | 300.15 | 87 | 1 | 1 | 5002-Inlet air filters A | D1-Forced - Immediate | 851-CC GT units
5002 | Inlet air filters A | Gas Turbine | Inlet Air System and Compressors | D1 | Forced - Immediate | 2014 | Gas | GG | 851 | CC GT units | SERC | Off-Peak | 301.25 | 75 | 1 | 1 | 5002-Inlet air filters A | D1-Forced - Immediate | 851-CC GT units
5002 | Inlet air filters A | Gas Turbine | Inlet Air System and Compressors | D1 | Forced - Immediate | 2014 | Gas | GG | 851 | CC GT units | SERC | Off-Peak | 397.5333 | 67 | 1 | 1 | 5002-Inlet air filters A | D1-Forced - Immediate | 851-CC GT units
5002 | Inlet air filters A | Gas Turbine | Inlet Air System and Compressors | D1 | Forced - Immediate | 2014 | Gas | GG | 851 | CC GT units | SERC | Off-Peak | 461.1833 | 67 | 1 | 1 | 5002-Inlet air filters A | D1-Forced - Immediate | 851-CC GT units
5002 | Inlet air filters A | Gas Turbine | Inlet Air System and Compressors | D1 | Forced - Immediate | 2014 | Gas | GG | 851 | CC GT units | SERC | Off-Peak | 490.45 | 51 | 1 | 1 | 5002-Inlet air filters A | D1-Forced - Immediate | 851-CC GT units
5002 | Inlet air filters A | Gas Turbine | Inlet Air System and Compressors | D1 | Forced - Immediate | 2014 | Gas | GG | 851 | CC GT units | SERC | Off-Peak | 618.1332 | 152 | 1 | 1 | 5002-Inlet air filters A | D1-Forced - Immediate | 851-CC GT units
5002 | Inlet air filters A | Gas Turbine | Inlet Air System and Compressors | D1 | Forced - Immediate | 2014 | Gas | GG | 851 | CC GT units | SERC | Off-Peak | 676.4333 | 91 | 1 | 1 | 5002-Inlet air filters A | D1-Forced - Immediate | 851-CC GT units
5002 | Inlet air filters A | Gas Turbine | Inlet Air System and Compressors | D1 | Forced - Immediate | 2014 | Gas | GG | 851 | CC GT units | SERC | Off-Peak | 780.3666 | 82 | 1 | 1 | 5002-Inlet air filters A | D1-Forced - Immediate | 851-CC GT units
5002 | Inlet air filters A | Gas Turbine | Inlet Air System and Compressors | D1 | Forced - Immediate | 2014 | Gas | GG | 851 | CC GT units | SERC | Off-Peak | 807.5 | 114 | 1 | 1 | 5002-Inlet air filters A | D1-Forced - Immediate | 851-CC GT units
5002 | Inlet air filters A | Gas Turbine | Inlet Air System and Compressors | D1 | Forced - Immediate | 2014 | Gas | GG | 851 | CC GT units | SERC | Off-Peak | 885.6 | 81 | 1 | 1 | 5002-Inlet air filters A | D1-Forced - Immediate | 851-CC GT units
5002 | Inlet air filters A | Gas Turbine | Inlet Air System and Compressors | D1 | Forced - Immediate | 2014 | Gas | GG | 851 | CC GT units | SERC | Off-Peak | 998.3499 | 123 | 1 | 1 | 5002-Inlet air filters A | D1-Forced - Immediate | 851-CC GT units
5002 | Inlet air filters A | Gas Turbine | Inlet Air System and Compressors | D1 | Forced - Immediate | 2014 | Gas | GG | 851 | CC GT units | SERC | Off-Peak | 1093.3999 | 84 | 1 | 1 | 5002-Inlet air filters A | D1-Forced - Immediate | 851-CC GT units
5002 | Inlet air filters A | Gas Turbine | Inlet Air System and Compressors | D1 | Forced - Immediate | 2014 | Gas | GG | 851 | CC GT units | SERC | Off-Peak | 1100.75 | 185 | 1 | 1 | 5002-Inlet air filters A | D1-Forced - Immediate | 851-CC GT units
5002 | Inlet air filters A | Gas Turbine | Inlet Air System and Compressors | D1 | Forced - Immediate | 2014 | Gas | GG | 851 | CC GT units | SERC | Off-Peak | 1740.5 | 118 | 1 | 1 | 5002-Inlet air filters A | D1-Forced - Immediate | 851-CC GT units
5002 | Inlet air filters A | Gas Turbine | Inlet Air System and Compressors | D1 | Forced - Immediate | 2014 | Gas | GG | 851 | CC GT units | SERC | Off-Peak | 2508 | 99 | 1 | 1 | 5002-Inlet air filters A | D1-Forced - Immediate | 851-CC GT units
5002 | Inlet air filters A | Gas Turbine | Inlet Air System and Compressors | D1 | Forced - Immediate | 2014 | Gas | GG | 851 | CC GT units | SERC | Off-Peak | 3752.1666 | 94 | 1 | 1 | 5002-Inlet air filters A | D1-Forced - Immediate | 851-CC GT units
5002 | Inlet air filters A | Gas Turbine | Inlet Air System and Compressors | D2 | Forced - Delayed | 2014 | Gas | GG | 851 | CC GT units | SERC | Off-Peak | 754.8 | 102 | 1 | 1 | 5002-Inlet air filters A | D2-Forced - Delayed | 851-CC GT units
5002 | Inlet air filters A | Gas Turbine | Inlet Air System and Compressors | U1 | Forced - Immediate | 2014 | Gas | GG | 851 | CC GT units | MRO | Off-Peak | 179.4805 | 156.07 | 1 | 1 | 5002-Inlet air filters A | U1-Forced - Immediate | 851-CC GT units
5002 | Inlet air filters A | Gas Turbine | Inlet Air System and Compressors | U1 | Forced - Immediate | 2014 | Gas | GG | 851 | CC GT units | MRO | Off-Peak | 197.6886 | 156.07 | 1 | 1 | 5002-Inlet air filters A | U1-Forced - Immediate | 851-CC GT units
5002 | Inlet air filters A | Gas Turbine | Inlet Air System and Compressors | U1 | Forced - Immediate | 2014 | Gas | GG | 851 | CC GT units | WECC | Off-Peak | 2781.24 | 168.56 | 1 | 1 | 5002-Inlet air filters A | U1-Forced - Immediate | 851-CC GT units
5002 | Inlet air filters A | Gas Turbine | Inlet Air System and Compressors | U1 | Forced - Immediate | 2014 | Gas | GG | 851 | CC GT units | RFC | Winter | 142.155 | 218.7 | 1 | 1 | 5002-Inlet air filters A | U1-Forced - Immediate | 851-CC GT units
5002 | Inlet air filters A | Gas Turbine | Inlet Air System and Compressors | U1 | Forced - Immediate | 2014 | Gas | GG | 851 | CC GT units | RFC | Winter | 565.8316 | 160.9 | 1 | 1 | 5002-Inlet air filters A | U1-Forced - Immediate | 851-CC GT units
5002 | Inlet air filters A | Gas Turbine | Inlet Air System and Compressors | D1 | Forced - Immediate | 2014 | Gas | GG | 851 | CC GT units | SERC | Off-Peak | 45.45 | 27 | 1 | 1 | 5002-Inlet air filters A | D1-Forced - Immediate | 851-CC GT units
5002 | Inlet air filters A | Gas Turbine | Inlet Air System and Compressors | D1 | Forced - Immediate | 2014 | Gas | GG | 851 | CC GT units | SERC | Off-Peak | 261 | 90 | 1 | 1 | 5002-Inlet air filters A | D1-Forced - Immediate | 851-CC GT units
5002 | Inlet air filters A | Gas Turbine | Inlet Air System and Compressors | D1 | Forced - Immediate | 2014 | Gas | GG | 851 | CC GT units | SERC | Off-Peak | 275.8 | 84 | 1 | 1 | 5002-Inlet air filters A | D1-Forced - Immediate | 851-CC GT units
5002 | Inlet air filters A | Gas Turbine | Inlet Air System and Compressors | D1 | Forced - Immediate | 2014 | Gas | GG | 851 | CC GT units | SERC | Off-Peak | 538.65 | 27 | 1 | 1 | 5002-Inlet air filters A | D1-Forced - Immediate | 851-CC GT units
5002 | Inlet air filters A | Gas Turbine | Inlet Air System and Compressors | D1 | Forced - Immediate | 2014 | Gas | GG | 851 | CC GT units | SERC | Off-Peak | 569.8 | 84 | 1 | 1 | 5002-Inlet air filters A | D1-Forced - Immediate | 851-CC GT units
5002 | Inlet air filters A | Gas Turbine | Inlet Air System and Compressors | D1 | Forced - Immediate | 2014 | Gas | GG | 851 | CC GT units | SERC | Off-Peak | 674.4666 | 134 | 1 | 1 | 5002-Inlet air filters A | D1-Forced - Immediate | 851-CC GT units
5002 | Inlet air filters A | Gas Turbine | Inlet Air System and Compressors | D1 | Forced - Immediate | 2014 | Gas | GG | 851 | CC GT units | SERC | Off-Peak | 687.8666 | 88 | 1 | 1 | 5002-Inlet air filters A | D1-Forced - Immediate | 851-CC GT units
5002 | Inlet air filters A | Gas Turbine | Inlet Air System and Compressors | D1 | Forced - Immediate | 2014 | Gas | GG | 851 | CC GT units | SERC | Off-Peak | 1065.1666 | 77 | 1 | 1 | 5002-Inlet air filters A | D1-Forced - Immediate | 851-CC GT units
5002 | Inlet air filters A | Gas Turbine | Inlet Air System and Compressors | D1 | Forced - Immediate | 2014 | Gas | GG | 851 | CC GT units | SERC | Off-Peak | 1455.3 | 126 | 1 | 1 | 5002-Inlet air filters A | D1-Forced - Immediate | 851-CC GT units
5002 | Inlet air filters A | Gas Turbine | Inlet Air System and Compressors | D1 | Forced - Immediate | 2014 | Gas | GG | 851 | CC GT units | WECC | Off-Peak | 2099.08 | 86.56 | 1 | 1 | 5002-Inlet air filters A | D1-Forced - Immediate | 851-CC GT units
5002 | Inlet air filters A | Gas Turbine | Inlet Air System and Compressors | D1 | Forced - Immediate | 2014 | Gas | GG | 851 | CC GT units | SERC | Off-Peak | 2383.4999 | 126 | 1 | 1 | 5002-Inlet air filters A | D1-Forced - Immediate | 851-CC GT units
5002 | Inlet air filters A | Gas Turbine | Inlet Air System and Compressors | D1 | Forced - Immediate | 2014 | Gas | GG | 851 | CC GT units | WECC | Off-Peak | 18098.64 | 61.56 | 1 | 1 | 5002-Inlet air filters A | D1-Forced - Immediate | 851-CC GT units
5002 | Inlet air filters A | Gas Turbine | Inlet Air System and Compressors | D1 | Forced - Immediate | 2014 | Gas | GG | 851 | CC GT units | MRO | Summer | 49.0333 | 14.71 | 1 | 1 | 5002-Inlet air filters A | D1-Forced - Immediate | 851-CC GT units
5002 | Inlet air filters A | Gas Turbine | Inlet Air System and Compressors | D1 | Forced - Immediate | 2014 | Gas | GG | 851 | CC GT units | RFC | Winter | 114.27 | 11.7 | 1 | 1 | 5002-Inlet air filters A | D1-Forced - Immediate | 851-CC GT units
5002 | Inlet air filters A | Gas Turbine | Inlet Air System and Compressors | D1 | Forced - Immediate | 2014 | Gas | GG | 851 | CC GT units | RFC | Winter | 135.3 | 22 | 1 | 1 | 5002-Inlet air filters A | D1-Forced - Immediate | 851-CC GT units
5002 | Inlet air filters A | Gas Turbine | Inlet Air System and Compressors | U1 | Forced - Immediate | 2014 | Gas | GG | 851 | CC GT units | MRO | Summer | 102.536 | 146.48 | 1 | 1 | 5002-Inlet air filters A | U1-Forced - Immediate | 851-CC GT units
5002 | Inlet air filters A | Gas Turbine | Inlet Air System and Compressors | U1 | Forced - Immediate | 2014 | Gas | GG | 851 | CC GT units | RFC | Winter | 508.3333 | 122 | 1 | 1 | 5002-Inlet air filters A | U1-Forced - Immediate | 851-CC GT units
5002 | Inlet air filters A | Gas Turbine | Inlet Air System and Compressors | U1 | Forced - Immediate | 2014 | Gas | GG | 851 | CC GT units | RFC | Winter | 2625.0665 | 184 | 1 | 1 | 5002-Inlet air filters A | U1-Forced - Immediate | 851-CC GT units
5002 | Inlet air filters A | Gas Turbine | Inlet Air System and Compressors | D1 | Forced - Immediate | 2014 | Gas | GG | 851 | CC GT units | SERC | Off-Peak | 120.3666 | 157 | 1 | 1 | 5002-Inlet air filters A | D1-Forced - Immediate | 851-CC GT units
5002 | Inlet air filters A | Gas Turbine | Inlet Air System and Compressors | D1 | Forced - Immediate | 2014 | Gas | GG | 851 | CC GT units | SERC | Off-Peak | 131.2 | 64 | 1 | 1 | 5002-Inlet air filters A | D1-Forced - Immediate | 851-CC GT units
5002 | Inlet air filters A | Gas Turbine | Inlet Air System and Compressors | D1 | Forced - Immediate | 2014 | Gas | GG | 851 | CC GT units | SERC | Off-Peak | 197.6333 | 77 | 1 | 1 | 5002-Inlet air filters A | D1-Forced - Immediate | 851-CC GT units
5002 | Inlet air filters A | Gas Turbine | Inlet Air System and Compressors | D1 | Forced - Immediate | 2014 | Gas | GG | 851 | CC GT units | SERC | Off-Peak | 247.9 | 74 | 1 | 1 | 5002-Inlet air filters A | D1-Forced - Immediate | 851-CC GT units
5002 | Inlet air filters A | Gas Turbine | Inlet Air System and Compressors | D1 | Forced - Immediate | 2014 | Gas | GG | 851 | CC GT units | SERC | Off-Peak | 259.2833 | 47 | 1 | 1 | 5002-Inlet air filters A | D1-Forced - Immediate | 851-CC GT units
5002 | Inlet air filters A | Gas Turbine | Inlet Air System and Compressors | D1 | Forced - Immediate | 2014 | Gas | GG | 851 | CC GT units | SERC | Off-Peak | 277 | 30 | 1 | 1 | 5002-Inlet air filters A | D1-Forced - Immediate | 851-CC GT units
5002 | Inlet air filters A | Gas Turbine | Inlet Air System and Compressors | D1 | Forced - Immediate | 2014 | Gas | GG | 851 | CC GT units | MRO | Off-Peak | 284.4 | 59.25 | 1 | 1 | 5002-Inlet air filters A | D1-Forced - Immediate | 851-CC GT units
5002 | Inlet air filters A | Gas Turbine | Inlet Air System and Compressors | D1 | Forced - Immediate | 2014 | Gas | GG | 851 | CC GT units | WECC | Off-Peak | 298.1666 | 71.56 | 1 | 1 | 5002-Inlet air filters A | D1-Forced - Immediate | 851-CC GT units
5002 | Inlet air filters A | Gas Turbine | Inlet Air System and Compressors | D1 | Forced - Immediate | 2014 | Gas | GG | 851 | CC GT units | SERC | Off-Peak | 391.3 | 129 | 1 | 1 | 5002-Inlet air filters A | D1-Forced - Immediate | 851-CC GT units
5002 | Inlet air filters A | Gas Turbine | Inlet Air System and Compressors | D1 | Forced - Immediate | 2014 | Gas | GG | 851 | CC GT units | SERC | Off-Peak | 433.55 | 39 | 1 | 1 | 5002-Inlet air filters A | D1-Forced - Immediate | 851-CC GT units
5002 | Inlet air filters A | Gas Turbine | Inlet Air System and Compressors | D1 | Forced - Immediate | 2014 | Gas | GG | 851 | CC GT units | SERC | Off-Peak | 483.0833 | 85 | 1 | 1 | 5002-Inlet air filters A | D1-Forced - Immediate | 851-CC GT units
5002 | Inlet air filters A | Gas Turbine | Inlet Air System and Compressors | D1 | Forced - Immediate | 2014 | Gas | GG | 851 | CC GT units | SERC | Off-Peak | 492.3 | 27 | 1 | 1 | 5002-Inlet air filters A | D1-Forced - Immediate | 851-CC GT units
5002 | Inlet air filters A | Gas Turbine | Inlet Air System and Compressors | D1 | Forced - Immediate | 2014 | Gas | GG | 851 | CC GT units | SERC | Off-Peak | 495.3 | 78 | 1 | 1 | 5002-Inlet air filters A | D1-Forced - Immediate | 851-CC GT units
5002 | Inlet air filters A | Gas Turbine | Inlet Air System and Compressors | D1 | Forced - Immediate | 2014 | Gas | GG | 851 | CC GT units | SERC | Off-Peak | 520.65 | 89 | 1 | 1 | 5002-Inlet air filters A | D1-Forced - Immediate | 851-CC GT units
5002 | Inlet air filters A | Gas Turbine | Inlet Air System and Compressors | D1 | Forced - Immediate | 2014 | Gas | GG | 851 | CC GT units | SERC | Off-Peak | 710.6 | 209 | 1 | 1 | 5002-Inlet air filters A | D1-Forced - Immediate | 851-CC GT units
5002 | Inlet air filters A | Gas Turbine | Inlet Air System and Compressors | D1 | Forced - Immediate | 2014 | Gas | GG | 851 | CC GT units | SERC | Off-Peak | 759.7 | 142 | 1 | 1 | 5002-Inlet air filters A | D1-Forced - Immediate | 851-CC GT units
5002 | Inlet air filters A | Gas Turbine | Inlet Air System and Compressors | D1 | Forced - Immediate | 2014 | Gas | GG | 851 | CC GT units | MRO | Off-Peak | 1042.8 | 26.07 | 1 | 1 | 5002-Inlet air filters A | D1-Forced - Immediate | 851-CC GT units
5002 | Inlet air filters A | Gas Turbine | Inlet Air System and Compressors | D1 | Forced - Immediate | 2014 | Gas | GG | 851 | CC GT units | SERC | Off-Peak | 1056.4333 | 82 | 1 | 1 | 5002-Inlet air filters A | D1-Forced - Immediate | 851-CC GT units
5002 | Inlet air filters A | Gas Turbine | Inlet Air System and Compressors | D1 | Forced - Immediate | 2014 | Gas | GG | 851 | CC GT units | SERC | Off-Peak | 1280.6 | 114 | 1 | 1 | 5002-Inlet air filters A | D1-Forced - Immediate | 851-CC GT units
5002 | Inlet air filters A | Gas Turbine | Inlet Air System and Compressors | D1 | Forced - Immediate | 2014 | Gas | GG | 851 | CC GT units | SERC | Off-Peak | 4414.0999 | 111 | 1 | 1 | 5002-Inlet air filters A | D1-Forced - Immediate | 851-CC GT units
5002 | Inlet air filters A | Gas Turbine | Inlet Air System and Compressors | D1 | Forced - Immediate | 2014 | Gas | GG | 851 | CC GT units | RFC | Winter | 83.6667 | 10 | 1 | 1 | 5002-Inlet air filters A | D1-Forced - Immediate | 851-CC GT units
5002 | Inlet air filters A | Gas Turbine | Inlet Air System and Compressors | D1 | Forced - Immediate | 2014 | Gas | GG | 851 | CC GT units | WECC | Winter | 2635.7333 | 28 | 1 | 1 | 5002-Inlet air filters A | D1-Forced - Immediate | 851-CC GT units
5002 | Inlet air filters A | Gas Turbine | Inlet Air System and Compressors | U1 | Forced - Immediate | 2014 | Gas | GG | 851 | CC GT units | MRO | Summer | 3751.8666 | 148.1 | 1 | 1 | 5002-Inlet air filters A | U1-Forced - Immediate | 851-CC GT units
5002 | Inlet air filters A | Gas Turbine | Inlet Air System and Compressors | U1 | Forced - Immediate | 2014 | Gas | GG | 851 | CC GT units | RFC | Winter | 2043.43 | 160.9 | 1 | 1 | 5002-Inlet air filters A | U1-Forced - Immediate | 851-CC GT units
5002 | Inlet air filters A | Gas Turbine | Inlet Air System and Compressors | D1 | Forced - Immediate | 2014 | Gas | GG | 851 | CC GT units | SERC | Off-Peak | 34.8 | 29 | 1 | 1 | 5002-Inlet air filters A | D1-Forced - Immediate | 851-CC GT units
5002 | Inlet air filters A | Gas Turbine | Inlet Air System and Compressors | D1 | Forced - Immediate | 2014 | Gas | GG | 851 | CC GT units | SERC | Off-Peak | 171.45 | 127 | 1 | 1 | 5002-Inlet air filters A | D1-Forced - Immediate | 851-CC GT units
5002 | Inlet air filters A | Gas Turbine | Inlet Air System and Compressors | D1 | Forced - Immediate | 2014 | Gas | GG | 851 | CC GT units | SERC | Off-Peak | 190.4 | 42 | 1 | 1 | 5002-Inlet air filters A | D1-Forced - Immediate | 851-CC GT units
5002 | Inlet air filters A | Gas Turbine | Inlet Air System and Compressors | D1 | Forced - Immediate | 2014 | Gas | GG | 851 | CC GT units | MRO | Off-Peak | 234.63 | 26.07 | 1 | 1 | 5002-Inlet air filters A | D1-Forced - Immediate | 851-CC GT units
5002 | Inlet air filters A | Gas Turbine | Inlet Air System and Compressors | D1 | Forced - Immediate | 2014 | Gas | GG | 851 | CC GT units | SERC | Off-Peak | 280.5 | 99 | 1 | 1 | 5002-Inlet air filters A | D1-Forced - Immediate | 851-CC GT units
5002 | Inlet air filters A | Gas Turbine | Inlet Air System and Compressors | D1 | Forced - Immediate | 2014 | Gas | GG | 851 | CC GT units | SERC | Off-Peak | 285.6 | 102 | 1 | 1 | 5002-Inlet air filters A | D1-Forced - Immediate | 851-CC GT units
5002 | Inlet air filters A | Gas Turbine | Inlet Air System and Compressors | D1 | Forced - Immediate | 2014 | Gas | GG | 851 | CC GT units | SERC | Off-Peak | 302.3166 | 97 | 1 | 1 | 5002-Inlet air filters A | D1-Forced - Immediate | 851-CC GT units
5002 | Inlet air filters A | Gas Turbine | Inlet Air System and Compressors | D1 | Forced - Immediate | 2014 | Gas | GG | 851 | CC GT units | SERC | Off-Peak | 340.0833 | 77 | 1 | 1 | 5002-Inlet air filters A | D1-Forced - Immediate | 851-CC GT units
5002 | Inlet air filters A | Gas Turbine | Inlet Air System and Compressors | D1 | Forced - Immediate | 2014 | Gas | GG | 851 | CC GT units | SERC | Off-Peak | 351.45 | 99 | 1 | 1 | 5002-Inlet air filters A | D1-Forced - Immediate | 851-CC GT units
5002 | Inlet air filters A | Gas Turbine | Inlet Air System and Compressors | D1 | Forced - Immediate | 2014 | Gas | GG | 851 | CC GT units | SERC | Off-Peak | 374.5833 | 29 | 1 | 1 | 5002-Inlet air filters A | D1-Forced - Immediate | 851-CC GT units
5002 | Inlet air filters A | Gas Turbine | Inlet Air System and Compressors | D1 | Forced - Immediate | 2014 | Gas | GG | 851 | CC GT units | SERC | Off-Peak | 522.5 | 57 | 1 | 1 | 5002-Inlet air filters A | D1-Forced - Immediate | 851-CC GT units
5002 | Inlet air filters A | Gas Turbine | Inlet Air System and Compressors | D1 | Forced - Immediate | 2014 | Gas | GG | 851 | CC GT units | SERC | Off-Peak | 528.75 | 47 | 1 | 1 | 5002-Inlet air filters A | D1-Forced - Immediate | 851-CC GT units
5002 | Inlet air filters A | Gas Turbine | Inlet Air System and Compressors | D1 | Forced - Immediate | 2014 | Gas | GG | 851 | CC GT units | SERC | Off-Peak | 578.4333 | 74 | 1 | 1 | 5002-Inlet air filters A | D1-Forced - Immediate | 851-CC GT units
5002 | Inlet air filters A | Gas Turbine | Inlet Air System and Compressors | D1 | Forced - Immediate | 2014 | Gas | GG | 851 | CC GT units | SERC | Off-Peak | 711.9 | 126 | 1 | 1 | 5002-Inlet air filters A | D1-Forced - Immediate | 851-CC GT units
5002 | Inlet air filters A | Gas Turbine | Inlet Air System and Compressors | D1 | Forced - Immediate | 2014 | Gas | GG | 851 | CC GT units | SERC | Off-Peak | 712.3166 | 79 | 1 | 1 | 5002-Inlet air filters A | D1-Forced - Immediate | 851-CC GT units
5002 | Inlet air filters A | Gas Turbine | Inlet Air System and Compressors | D1 | Forced - Immediate | 2014 | Gas | GG | 851 | CC GT units | SERC | Off-Peak | 872.1333 | 124 | 1 | 1 | 5002-Inlet air filters A | D1-Forced - Immediate | 851-CC GT units
5002 | Inlet air filters A | Gas Turbine | Inlet Air System and Compressors | D1 | Forced - Immediate | 2014 | Gas | GG | 851 | CC GT units | SERC | Off-Peak | 1075.4 | 76 | 1 | 1 | 5002-Inlet air filters A | D1-Forced - Immediate | 851-CC GT units
5002 | Inlet air filters A | Gas Turbine | Inlet Air System and Compressors | D1 | Forced - Immediate | 2014 | Gas | GG | 851 | CC GT units | SERC | Off-Peak | 1254.5 | 130 | 1 | 1 | 5002-Inlet air filters A | D1-Forced - Immediate | 851-CC GT units
5002 | Inlet air filters A | Gas Turbine | Inlet Air System and Compressors | D1 | Forced - Immediate | 2014 | Gas | GG | 851 | CC GT units | SERC | Off-Peak | 1475.8 | 157 | 1 | 1 | 5002-Inlet air filters A | D1-Forced - Immediate | 851-CC GT units
5002 | Inlet air filters A | Gas Turbine | Inlet Air System and Compressors | D1 | Forced - Immediate | 2014 | Gas | GG | 851 | CC GT units | SERC | Off-Peak | 2901.1666 | 169 | 1 | 1 | 5002-Inlet air filters A | D1-Forced - Immediate | 851-CC GT units
5002 | Inlet air filters A | Gas Turbine | Inlet Air System and Compressors | D1 | Forced - Immediate | 2014 | Gas | GG | 851 | CC GT units | MRO | Summer | 68.625 | 6.1 | 1 | 1 | 5002-Inlet air filters A | D1-Forced - Immediate | 851-CC GT units
5002 | Inlet air filters A | Gas Turbine | Inlet Air System and Compressors | D1 | Forced - Immediate | 2014 | Gas | GG | 851 | CC GT units | MRO | Summer | 81 | 8.1 | 1 | 1 | 5002-Inlet air filters A | D1-Forced - Immediate | 851-CC GT units
5002 | Inlet air filters A | Gas Turbine | Inlet Air System and Compressors | D1 | Forced - Immediate | 2014 | Gas | GG | 851 | CC GT units | MRO | Summer | 297.12 | 55.71 | 1 | 1 | 5002-Inlet air filters A | D1-Forced - Immediate | 851-CC GT units
5002 | Inlet air filters A | Gas Turbine | Inlet Air System and Compressors | D1 | Forced - Immediate | 2014 | Gas | GG | 851 | CC GT units | SERC | Summer | 1106.6 | 66 | 1 | 1 | 5002-Inlet air filters A | D1-Forced - Immediate | 851-CC GT units
5002 | Inlet air filters A | Gas Turbine | Inlet Air System and Compressors | D1 | Forced - Immediate | 2014 | Gas | GG | 851 | CC GT units | RFC | Winter | 30.595 | 8.7 | 1 | 1 | 5002-Inlet air filters A | D1-Forced - Immediate | 851-CC GT units
5002 | Inlet air filters A | Gas Turbine | Inlet Air System and Compressors | D1 | Forced - Immediate | 2014 | Gas | GG | 851 | CC GT units | RFC | Winter | 41.145 | 11.7 | 1 | 1 | 5002-Inlet air filters A | D1-Forced - Immediate | 851-CC GT units
5002 | Inlet air filters A | Gas Turbine | Inlet Air System and Compressors | D1 | Forced - Immediate | 2014 | Gas | GG | 851 | CC GT units | RFC | Winter | 123 | 20 | 1 | 1 | 5002-Inlet air filters A | D1-Forced - Immediate | 851-CC GT units
5002 | Inlet air filters A | Gas Turbine | Inlet Air System and Compressors | U1 | Forced - Immediate | 2014 | Gas | GG | 851 | CC GT units | RFC | Winter | 2680.2665 | 184 | 1 | 1 | 5002-Inlet air filters A | U1-Forced - Immediate | 851-CC GT units
5002 | Inlet air filters A | Gas Turbine | Inlet Air System and Compressors | D1 | Forced - Immediate | 2014 | Gas | GG | 851 | CC GT units | SERC | Off-Peak | 103.25 | 59 | 1 | 1 | 5002-Inlet air filters A | D1-Forced - Immediate | 851-CC GT units
5002 | Inlet air filters A | Gas Turbine | Inlet Air System and Compressors | D1 | Forced - Immediate | 2014 | Gas | GG | 851 | CC GT units | SERC | Off-Peak | 119.6333 | 97 | 1 | 1 | 5002-Inlet air filters A | D1-Forced - Immediate | 851-CC GT units
5002 | Inlet air filters A | Gas Turbine | Inlet Air System and Compressors | D1 | Forced - Immediate | 2014 | Gas | GG | 851 | CC GT units | SERC | Off-Peak | 136.4 | 44 | 1 | 1 | 5002-Inlet air filters A | D1-Forced - Immediate | 851-CC GT units
5002 | Inlet air filters A | Gas Turbine | Inlet Air System and Compressors | D1 | Forced - Immediate | 2014 | Gas | GG | 851 | CC GT units | SERC | Off-Peak | 175.1333 | 74 | 1 | 1 | 5002-Inlet air filters A | D1-Forced - Immediate | 851-CC GT units
5002 | Inlet air filters A | Gas Turbine | Inlet Air System and Compressors | D1 | Forced - Immediate | 2014 | Gas | GG | 851 | CC GT units | SERC | Off-Peak | 181.9 | 102 | 1 | 1 | 5002-Inlet air filters A | D1-Forced - Immediate | 851-CC GT units
5002 | Inlet air filters A | Gas Turbine | Inlet Air System and Compressors | D1 | Forced - Immediate | 2014 | Gas | GG | 851 | CC GT units | SERC | Off-Peak | 255.9999 | 96 | 1 | 1 | 5002-Inlet air filters A | D1-Forced - Immediate | 851-CC GT units
5002 | Inlet air filters A | Gas Turbine | Inlet Air System and Compressors | D1 | Forced - Immediate | 2014 | Gas | GG | 851 | CC GT units | SERC | Off-Peak | 269.1 | 27 | 1 | 1 | 5002-Inlet air filters A | D1-Forced - Immediate | 851-CC GT units
5002 | Inlet air filters A | Gas Turbine | Inlet Air System and Compressors | D1 | Forced - Immediate | 2014 | Gas | GG | 851 | CC GT units | SERC | Off-Peak | 280 | 112 | 1 | 1 | 5002-Inlet air filters A | D1-Forced - Immediate | 851-CC GT units
5002 | Inlet air filters A | Gas Turbine | Inlet Air System and Compressors | D1 | Forced - Immediate | 2014 | Gas | GG | 851 | CC GT units | SERC | Off-Peak | 301.95 | 27 | 1 | 1 | 5002-Inlet air filters A | D1-Forced - Immediate | 851-CC GT units
5002 | Inlet air filters A | Gas Turbine | Inlet Air System and Compressors | D1 | Forced - Immediate | 2014 | Gas | GG | 851 | CC GT units | SERC | Off-Peak | 347.8 | 47 | 1 | 1 | 5002-Inlet air filters A | D1-Forced - Immediate | 851-CC GT units
5002 | Inlet air filters A | Gas Turbine | Inlet Air System and Compressors | D1 | Forced - Immediate | 2014 | Gas | GG | 851 | CC GT units | SERC | Off-Peak | 415.9166 | 161 | 1 | 1 | 5002-Inlet air filters A | D1-Forced - Immediate | 851-CC GT units
5002 | Inlet air filters A | Gas Turbine | Inlet Air System and Compressors | D1 | Forced - Immediate | 2014 | Gas | GG | 851 | CC GT units | SERC | Off-Peak | 420.0833 | 71 | 1 | 1 | 5002-Inlet air filters A | D1-Forced - Immediate | 851-CC GT units
5002 | Inlet air filters A | Gas Turbine | Inlet Air System and Compressors | D1 | Forced - Immediate | 2014 | Gas | GG | 851 | CC GT units | SERC | Off-Peak | 463.8333 | 121 | 1 | 1 | 5002-Inlet air filters A | D1-Forced - Immediate | 851-CC GT units
5002 | Inlet air filters A | Gas Turbine | Inlet Air System and Compressors | D1 | Forced - Immediate | 2014 | Gas | GG | 851 | CC GT units | SERC | Off-Peak | 545 | 100 | 1 | 1 | 5002-Inlet air filters A | D1-Forced - Immediate | 851-CC GT units
5002 | Inlet air filters A | Gas Turbine | Inlet Air System and Compressors | D1 | Forced - Immediate | 2014 | Gas | GG | 851 | CC GT units | SERC | Off-Peak | 625.3 | 74 | 1 | 1 | 5002-Inlet air filters A | D1-Forced - Immediate | 851-CC GT units
5002 | Inlet air filters A | Gas Turbine | Inlet Air System and Compressors | D1 | Forced - Immediate | 2014 | Gas | GG | 851 | CC GT units | SERC | Off-Peak | 632.5333 | 32 | 1 | 1 | 5002-Inlet air filters A | D1-Forced - Immediate | 851-CC GT units
5002 | Inlet air filters A | Gas Turbine | Inlet Air System and Compressors | D1 | Forced - Immediate | 2014 | Gas | GG | 851 | CC GT units | SERC | Off-Peak | 700.15 | 57 | 1 | 1 | 5002-Inlet air filters A | D1-Forced - Immediate | 851-CC GT units
5002 | Inlet air filters A | Gas Turbine | Inlet Air System and Compressors | D1 | Forced - Immediate | 2014 | Gas | GG | 851 | CC GT units | WECC | Off-Peak | 823.8767 | 45.56 | 1 | 1 | 5002-Inlet air filters A | D1-Forced - Immediate | 851-CC GT units
5002 | Inlet air filters A | Gas Turbine | Inlet Air System and Compressors | D1 | Forced - Immediate | 2014 | Gas | GG | 851 | CC GT units | SERC | Off-Peak | 885 | 75 | 1 | 1 | 5002-Inlet air filters A | D1-Forced - Immediate | 851-CC GT units
5002 | Inlet air filters A | Gas Turbine | Inlet Air System and Compressors | D1 | Forced - Immediate | 2014 | Gas | GG | 851 | CC GT units | SERC | Off-Peak | 952.5 | 90 | 1 | 1 | 5002-Inlet air filters A | D1-Forced - Immediate | 851-CC GT units
5002 | Inlet air filters A | Gas Turbine | Inlet Air System and Compressors | D1 | Forced - Immediate | 2014 | Gas | GG | 851 | CC GT units | SERC | Off-Peak | 1021.45 | 93 | 1 | 1 | 5002-Inlet air filters A | D1-Forced - Immediate | 851-CC GT units
5002 | Inlet air filters A | Gas Turbine | Inlet Air System and Compressors | D1 | Forced - Immediate | 2014 | Gas | GG | 851 | CC GT units | MRO | Off-Peak | 1108.89 | 41.07 | 1 | 1 | 5002-Inlet air filters A | D1-Forced - Immediate | 851-CC GT units
5002 | Inlet air filters A | Gas Turbine | Inlet Air System and Compressors | D1 | Forced - Immediate | 2014 | Gas | GG | 851 | CC GT units | SERC | Off-Peak | 1109.9666 | 67 | 1 | 1 | 5002-Inlet air filters A | D1-Forced - Immediate | 851-CC GT units
5002 | Inlet air filters A | Gas Turbine | Inlet Air System and Compressors | D1 | Forced - Immediate | 2014 | Gas | GG | 851 | CC GT units | SERC | Off-Peak | 1299.6666 | 140 | 1 | 1 | 5002-Inlet air filters A | D1-Forced - Immediate | 851-CC GT units
5002 | Inlet air filters A | Gas Turbine | Inlet Air System and Compressors | D1 | Forced - Immediate | 2014 | Gas | GG | 851 | CC GT units | SERC | Off-Peak | 1717.65 | 99 | 1 | 1 | 5002-Inlet air filters A | D1-Forced - Immediate | 851-CC GT units
5002 | Inlet air filters A | Gas Turbine | Inlet Air System and Compressors | D1 | Forced - Immediate | 2014 | Gas | GG | 851 | CC GT units | MRO | Summer | 46.125 | 4.1 | 1 | 1 | 5002-Inlet air filters A | D1-Forced - Immediate | 851-CC GT units
5002 | Inlet air filters A | Gas Turbine | Inlet Air System and Compressors | D1 | Forced - Immediate | 2014 | Gas | GG | 851 | CC GT units | MRO | Summer | 68.901 | 10.71 | 2 | 2 | 5002-Inlet air filters A | D1-Forced - Immediate | 851-CC GT units
5002 | Inlet air filters A | Gas Turbine | Inlet Air System and Compressors | D1 | Forced - Immediate | 2014 | Gas | GG | 851 | CC GT units | MRO | Winter | 1.9262 | 8.89 | 1 | 1 | 5002-Inlet air filters A | D1-Forced - Immediate | 851-CC GT units
5002 | Inlet air filters A | Gas Turbine | Inlet Air System and Compressors | D1 | Forced - Immediate | 2014 | Gas | GG | 851 | CC GT units | RFC | Winter | 84.97 | 8.7 | 1 | 1 | 5002-Inlet air filters A | D1-Forced - Immediate | 851-CC GT units
5002 | Inlet air filters A | Gas Turbine | Inlet Air System and Compressors | U1 | Forced - Immediate | 2014 | Gas | GG | 851 | CC GT units | WECC | Off-Peak | 421.4 | 168.56 | 1 | 1 | 5002-Inlet air filters A | U1-Forced - Immediate | 851-CC GT units
5002 | Inlet air filters A | Gas Turbine | Inlet Air System and Compressors | U1 | Forced - Immediate | 2014 | Gas | GG | 851 | CC GT units | RFC | Winter | 141.9 | 49.5 | 1 | 1 | 5002-Inlet air filters A | U1-Forced - Immediate | 851-CC GT units
5002 | Inlet air filters A | Gas Turbine | Inlet Air System and Compressors | D1 | Forced - Immediate | 2014 | Gas | GG | 851 | CC GT units | SERC | Off-Peak | 81.5833 | 89 | 1 | 1 | 5002-Inlet air filters A | D1-Forced - Immediate | 851-CC GT units
5002 | Inlet air filters A | Gas Turbine | Inlet Air System and Compressors | D1 | Forced - Immediate | 2014 | Gas | GG | 851 | CC GT units | SERC | Off-Peak | 126.35 | 133 | 1 | 1 | 5002-Inlet air filters A | D1-Forced - Immediate | 851-CC GT units
5002 | Inlet air filters A | Gas Turbine | Inlet Air System and Compressors | D1 | Forced - Immediate | 2014 | Gas | GG | 851 | CC GT units | SERC | Off-Peak | 132 | 72 | 1 | 1 | 5002-Inlet air filters A | D1-Forced - Immediate | 851-CC GT units
5002 | Inlet air filters A | Gas Turbine | Inlet Air System and Compressors | D1 | Forced - Immediate | 2014 | Gas | GG | 851 | CC GT units | SERC | Off-Peak | 150 | 50 | 2 | 2 | 5002-Inlet air filters A | D1-Forced - Immediate | 851-CC GT units
5002 | Inlet air filters A | Gas Turbine | Inlet Air System and Compressors | D1 | Forced - Immediate | 2014 | Gas | GG | 851 | CC GT units | SERC | Off-Peak | 226.6666 | 85 | 1 | 1 | 5002-Inlet air filters A | D1-Forced - Immediate | 851-CC GT units
5002 | Inlet air filters A | Gas Turbine | Inlet Air System and Compressors | D1 | Forced - Immediate | 2014 | Gas | GG | 851 | CC GT units | SERC | Off-Peak | 247.9166 | 125 | 1 | 1 | 5002-Inlet air filters A | D1-Forced - Immediate | 851-CC GT units
5002 | Inlet air filters A | Gas Turbine | Inlet Air System and Compressors | D1 | Forced - Immediate | 2014 | Gas | GG | 851 | CC GT units | SERC | Off-Peak | 254.9166 | 115 | 1 | 1 | 5002-Inlet air filters A | D1-Forced - Immediate | 851-CC GT units
5002 | Inlet air filters A | Gas Turbine | Inlet Air System and Compressors | D1 | Forced - Immediate | 2014 | Gas | GG | 851 | CC GT units | SERC | Off-Peak | 328 | 82 | 1 | 1 | 5002-Inlet air filters A | D1-Forced - Immediate | 851-CC GT units
5002 | Inlet air filters A | Gas Turbine | Inlet Air System and Compressors | D1 | Forced - Immediate | 2014 | Gas | GG | 851 | CC GT units | SERC | Off-Peak | 379.1666 | 125 | 1 | 1 | 5002-Inlet air filters A | D1-Forced - Immediate | 851-CC GT units
5002 | Inlet air filters A | Gas Turbine | Inlet Air System and Compressors | D1 | Forced - Immediate | 2014 | Gas | GG | 851 | CC GT units | SERC | Off-Peak | 465.75 | 207 | 1 | 1 | 5002-Inlet air filters A | D1-Forced - Immediate | 851-CC GT units
5002 | Inlet air filters A | Gas Turbine | Inlet Air System and Compressors | D1 | Forced - Immediate | 2014 | Gas | GG | 851 | CC GT units | SERC | Off-Peak | 509.3333 | 80 | 1 | 1 | 5002-Inlet air filters A | D1-Forced - Immediate | 851-CC GT units
5002 | Inlet air filters A | Gas Turbine | Inlet Air System and Compressors | D1 | Forced - Immediate | 2014 | Gas | GG | 851 | CC GT units | SERC | Off-Peak | 622.6666 | 80 | 1 | 1 | 5002-Inlet air filters A | D1-Forced - Immediate | 851-CC GT units
5002 | Inlet air filters A | Gas Turbine | Inlet Air System and Compressors | D1 | Forced - Immediate | 2014 | Gas | GG | 851 | CC GT units | SERC | Off-Peak | 945 | 189 | 1 | 1 | 5002-Inlet air filters A | D1-Forced - Immediate | 851-CC GT units
5002 | Inlet air filters A | Gas Turbine | Inlet Air System and Compressors | D1 | Forced - Immediate | 2014 | Gas | GG | 851 | CC GT units | MRO | Summer | 62.1 | 8.1 | 1 | 1 | 5002-Inlet air filters A | D1-Forced - Immediate | 851-CC GT units
5002 | Inlet air filters A | Gas Turbine | Inlet Air System and Compressors | D1 | Forced - Immediate | 2014 | Gas | GG | 851 | CC GT units | MRO | Summer | 542.5433 | 30.71 | 1 | 1 | 5002-Inlet air filters A | D1-Forced - Immediate | 851-CC GT units
5002 | Inlet air filters A | Gas Turbine | Inlet Air System and Compressors | D1 | Forced - Immediate | 2014 | Gas | GG | 851 | CC GT units | RFC | Winter | 184.45 | 21.7 | 1 | 1 | 5002-Inlet air filters A | D1-Forced - Immediate | 851-CC GT units
5002 | Inlet air filters A | Gas Turbine | Inlet Air System and Compressors | U1 | Forced - Immediate | 2014 | Gas | GG | 851 | CC GT units | WECC | Off-Peak | 1682.7906 | 168.56 | 1 | 1 | 5002-Inlet air filters A | U1-Forced - Immediate | 851-CC GT units
5002 | Inlet air filters A | Gas Turbine | Inlet Air System and Compressors | U1 | Forced - Immediate | 2014 | Gas | GG | 851 | CC GT units | MRO | Summer | 84.3333 | 115 | 1 | 1 | 5002-Inlet air filters A | U1-Forced - Immediate | 851-CC GT units
5002 | Inlet air filters A | Gas Turbine | Inlet Air System and Compressors | U1 | Forced - Immediate | 2014 | Gas | GG | 851 | CC GT units | RFC | Winter | 168.705 | 48.9 | 1 | 1 | 5002-Inlet air filters A | U1-Forced - Immediate | 851-CC GT units
5002 | Inlet air filters A | Gas Turbine | Inlet Air System and Compressors | U1 | Forced - Immediate | 2014 | Gas | GG | 851 | CC GT units | RFC | Winter | 439.2 | 122 | 1 | 1 | 5002-Inlet air filters A | U1-Forced - Immediate | 851-CC GT units
5002 | Inlet air filters A | Gas Turbine | Inlet Air System and Compressors | D1 | Forced - Immediate | 2014 | Gas | GG | 851 | CC GT units | SERC | Off-Peak | 85 | 34 | 1 | 1 | 5002-Inlet air filters A | D1-Forced - Immediate | 851-CC GT units
5002 | Inlet air filters A | Gas Turbine | Inlet Air System and Compressors | D1 | Forced - Immediate | 2014 | Gas | GG | 851 | CC GT units | SERC | Off-Peak | 90.6499 | 147 | 1 | 1 | 5002-Inlet air filters A | D1-Forced - Immediate | 851-CC GT units
5002 | Inlet air filters A | Gas Turbine | Inlet Air System and Compressors | D1 | Forced - Immediate | 2014 | Gas | GG | 851 | CC GT units | SERC | Off-Peak | 149.65 | 73 | 1 | 1 | 5002-Inlet air filters A | D1-Forced - Immediate | 851-CC GT units
5002 | Inlet air filters A | Gas Turbine | Inlet Air System and Compressors | D1 | Forced - Immediate | 2014 | Gas | GG | 851 | CC GT units | SERC | Off-Peak | 305.45 | 41 | 1 | 1 | 5002-Inlet air filters A | D1-Forced - Immediate | 851-CC GT units
5002 | Inlet air filters A | Gas Turbine | Inlet Air System and Compressors | D1 | Forced - Immediate | 2014 | Gas | GG | 851 | CC GT units | SERC | Off-Peak | 326.1666 | 95 | 1 | 1 | 5002-Inlet air filters A | D1-Forced - Immediate | 851-CC GT units
5002 | Inlet air filters A | Gas Turbine | Inlet Air System and Compressors | D1 | Forced - Immediate | 2014 | Gas | GG | 851 | CC GT units | SERC | Off-Peak | 333 | 74 | 1 | 1 | 5002-Inlet air filters A | D1-Forced - Immediate | 851-CC GT units
5002 | Inlet air filters A | Gas Turbine | Inlet Air System and Compressors | D1 | Forced - Immediate | 2014 | Gas | GG | 851 | CC GT units | SERC | Off-Peak | 338.85 | 27 | 1 | 1 | 5002-Inlet air filters A | D1-Forced - Immediate | 851-CC GT units
5002 | Inlet air filters A | Gas Turbine | Inlet Air System and Compressors | D1 | Forced - Immediate | 2014 | Gas | GG | 851 | CC GT units | SERC | Off-Peak | 350.3 | 62 | 1 | 1 | 5002-Inlet air filters A | D1-Forced - Immediate | 851-CC GT units
5002 | Inlet air filters A | Gas Turbine | Inlet Air System and Compressors | D1 | Forced - Immediate | 2014 | Gas | GG | 851 | CC GT units | SERC | Off-Peak | 401.0667 | 32 | 1 | 1 | 5002-Inlet air filters A | D1-Forced - Immediate | 851-CC GT units
5002 | Inlet air filters A | Gas Turbine | Inlet Air System and Compressors | D1 | Forced - Immediate | 2014 | Gas | GG | 851 | CC GT units | SERC | Off-Peak | 522.5 | 50 | 1 | 1 | 5002-Inlet air filters A | D1-Forced - Immediate | 851-CC GT units
5002 | Inlet air filters A | Gas Turbine | Inlet Air System and Compressors | D1 | Forced - Immediate | 2014 | Gas | GG | 851 | CC GT units | MRO | Off-Peak | 541.05 | 36.07 | 1 | 1 | 5002-Inlet air filters A | D1-Forced - Immediate | 851-CC GT units
5002 | Inlet air filters A | Gas Turbine | Inlet Air System and Compressors | D1 | Forced - Immediate | 2014 | Gas | GG | 851 | CC GT units | SERC | Off-Peak | 591.6 | 87 | 1 | 1 | 5002-Inlet air filters A | D1-Forced - Immediate | 851-CC GT units
5002 | Inlet air filters A | Gas Turbine | Inlet Air System and Compressors | D1 | Forced - Immediate | 2014 | Gas | GG | 851 | CC GT units | SERC | Off-Peak | 670.95 | 71 | 1 | 1 | 5002-Inlet air filters A | D1-Forced - Immediate | 851-CC GT units
5002 | Inlet air filters A | Gas Turbine | Inlet Air System and Compressors | D1 | Forced - Immediate | 2014 | Gas | GG | 851 | CC GT units | SERC | Off-Peak | 786.45 | 147 | 1 | 1 | 5002-Inlet air filters A | D1-Forced - Immediate | 851-CC GT units
5002 | Inlet air filters A | Gas Turbine | Inlet Air System and Compressors | D1 | Forced - Immediate | 2014 | Gas | GG | 851 | CC GT units | SERC | Off-Peak | 820 | 164 | 1 | 1 | 5002-Inlet air filters A | D1-Forced - Immediate | 851-CC GT units
5002 | Inlet air filters A | Gas Turbine | Inlet Air System and Compressors | D1 | Forced - Immediate | 2014 | Gas | GG | 851 | CC GT units | SERC | Off-Peak | 826.5 | 114 | 1 | 1 | 5002-Inlet air filters A | D1-Forced - Immediate | 851-CC GT units
5002 | Inlet air filters A | Gas Turbine | Inlet Air System and Compressors | D1 | Forced - Immediate | 2014 | Gas | GG | 851 | CC GT units | SERC | Off-Peak | 837.9832 | 137 | 1 | 1 | 5002-Inlet air filters A | D1-Forced - Immediate | 851-CC GT units
5002 | Inlet air filters A | Gas Turbine | Inlet Air System and Compressors | D1 | Forced - Immediate | 2014 | Gas | GG | 851 | CC GT units | SERC | Off-Peak | 1017.4166 | 145 | 1 | 1 | 5002-Inlet air filters A | D1-Forced - Immediate | 851-CC GT units
5002 | Inlet air filters A | Gas Turbine | Inlet Air System and Compressors | D1 | Forced - Immediate | 2014 | Gas | GG | 851 | CC GT units | SERC | Off-Peak | 1340.1499 | 147 | 1 | 1 | 5002-Inlet air filters A | D1-Forced - Immediate | 851-CC GT units
5002 | Inlet air filters A | Gas Turbine | Inlet Air System and Compressors | D1 | Forced - Immediate | 2014 | Gas | GG | 851 | CC GT units | SERC | Off-Peak | 1356.6666 | 110 | 1 | 1 | 5002-Inlet air filters A | D1-Forced - Immediate | 851-CC GT units
5002 | Inlet air filters A | Gas Turbine | Inlet Air System and Compressors | D1 | Forced - Immediate | 2014 | Gas | GG | 851 | CC GT units | SERC | Off-Peak | 1435.1999 | 117 | 1 | 1 | 5002-Inlet air filters A | D1-Forced - Immediate | 851-CC GT units
5002 | Inlet air filters A | Gas Turbine | Inlet Air System and Compressors | D1 | Forced - Immediate | 2014 | Gas | GG | 851 | CC GT units | SERC | Off-Peak | 2035.2 | 192 | 1 | 1 | 5002-Inlet air filters A | D1-Forced - Immediate | 851-CC GT units
5002 | Inlet air filters A | Gas Turbine | Inlet Air System and Compressors | D1 | Forced - Immediate | 2014 | Gas | GG | 851 | CC GT units | MRO | Summer | 21.777 | 10.71 | 1 | 1 | 5002-Inlet air filters A | D1-Forced - Immediate | 851-CC GT units
5002 | Inlet air filters A | Gas Turbine | Inlet Air System and Compressors | D1 | Forced - Immediate | 2014 | Gas | GG | 851 | CC GT units | MRO | Summer | 37.044 | 6.48 | 1 | 1 | 5002-Inlet air filters A | D1-Forced - Immediate | 851-CC GT units
5002 | Inlet air filters A | Gas Turbine | Inlet Air System and Compressors | U1 | Forced - Immediate | 2014 | Gas | GG | 851 | CC GT units | MRO | Off-Peak | 174.2781 | 156.07 | 1 | 1 | 5002-Inlet air filters A | U1-Forced - Immediate | 851-CC GT units
5002 | Inlet air filters A | Gas Turbine | Inlet Air System and Compressors | U1 | Forced - Immediate | 2014 | Gas | GG | 851 | CC GT units | WECC | Off-Peak | 2401.98 | 168.56 | 1 | 1 | 5002-Inlet air filters A | U1-Forced - Immediate | 851-CC GT units
5002 | Inlet air filters A | Gas Turbine | Inlet Air System and Compressors | U1 | Forced - Immediate | 2014 | Gas | GG | 851 | CC GT units | RFC | Winter | 2065.02 | 162.6 | 1 | 1 | 5002-Inlet air filters A | U1-Forced - Immediate | 851-CC GT units
5002 | Inlet air filters A | Gas Turbine | Inlet Air System and Compressors | D1 | Forced - Immediate | 2014 | Gas | GG | 851 | CC GT units | SERC | Off-Peak | 148.8333 | 47 | 1 | 1 | 5002-Inlet air filters A | D1-Forced - Immediate | 851-CC GT units
5002 | Inlet air filters A | Gas Turbine | Inlet Air System and Compressors | D1 | Forced - Immediate | 2014 | Gas | GG | 851 | CC GT units | SERC | Off-Peak | 149.0666 | 52 | 1 | 1 | 5002-Inlet air filters A | D1-Forced - Immediate | 851-CC GT units
5002 | Inlet air filters A | Gas Turbine | Inlet Air System and Compressors | D1 | Forced - Immediate | 2014 | Gas | GG | 851 | CC GT units | SERC | Off-Peak | 152.9333 | 62 | 1 | 1 | 5002-Inlet air filters A | D1-Forced - Immediate | 851-CC GT units
5002 | Inlet air filters A | Gas Turbine | Inlet Air System and Compressors | D1 | Forced - Immediate | 2014 | Gas | GG | 851 | CC GT units | SERC | Off-Peak | 166.8333 | 70 | 1 | 1 | 5002-Inlet air filters A | D1-Forced - Immediate | 851-CC GT units
5002 | Inlet air filters A | Gas Turbine | Inlet Air System and Compressors | D1 | Forced - Immediate | 2014 | Gas | GG | 851 | CC GT units | SERC | Off-Peak | 241.9 | 82 | 1 | 1 | 5002-Inlet air filters A | D1-Forced - Immediate | 851-CC GT units
5002 | Inlet air filters A | Gas Turbine | Inlet Air System and Compressors | D1 | Forced - Immediate | 2014 | Gas | GG | 851 | CC GT units | SERC | Off-Peak | 289 | 102 | 1 | 1 | 5002-Inlet air filters A | D1-Forced - Immediate | 851-CC GT units
5002 | Inlet air filters A | Gas Turbine | Inlet Air System and Compressors | D1 | Forced - Immediate | 2014 | Gas | GG | 851 | CC GT units | SERC | Off-Peak | 423.0333 | 74 | 1 | 1 | 5002-Inlet air filters A | D1-Forced - Immediate | 851-CC GT units
5002 | Inlet air filters A | Gas Turbine | Inlet Air System and Compressors | D1 | Forced - Immediate | 2014 | Gas | GG | 851 | CC GT units | SERC | Off-Peak | 450.4999 | 102 | 1 | 1 | 5002-Inlet air filters A | D1-Forced - Immediate | 851-CC GT units
5002 | Inlet air filters A | Gas Turbine | Inlet Air System and Compressors | D1 | Forced - Immediate | 2014 | Gas | GG | 851 | CC GT units | WECC | Off-Peak | 621.346 | 55.56 | 1 | 1 | 5002-Inlet air filters A | D1-Forced - Immediate | 851-CC GT units
5002 | Inlet air filters A | Gas Turbine | Inlet Air System and Compressors | D1 | Forced - Immediate | 2014 | Gas | GG | 851 | CC GT units | SERC | Off-Peak | 632.7 | 114 | 1 | 1 | 5002-Inlet air filters A | D1-Forced - Immediate | 851-CC GT units
5002 | Inlet air filters A | Gas Turbine | Inlet Air System and Compressors | D1 | Forced - Immediate | 2014 | Gas | GG | 851 | CC GT units | SERC | Off-Peak | 746.65 | 137 | 1 | 1 | 5002-Inlet air filters A | D1-Forced - Immediate | 851-CC GT units
5002 | Inlet air filters A | Gas Turbine | Inlet Air System and Compressors | D1 | Forced - Immediate | 2014 | Gas | GG | 851 | CC GT units | SERC | Off-Peak | 1302 | 120 | 1 | 1 | 5002-Inlet air filters A | D1-Forced - Immediate | 851-CC GT units
5002 | Inlet air filters A | Gas Turbine | Inlet Air System and Compressors | D1 | Forced - Immediate | 2014 | Gas | GG | 851 | CC GT units | SERC | Off-Peak | 1463.55 | 99 | 1 | 1 | 5002-Inlet air filters A | D1-Forced - Immediate | 851-CC GT units
5002 | Inlet air filters A | Gas Turbine | Inlet Air System and Compressors | D1 | Forced - Immediate | 2014 | Gas | GG | 851 | CC GT units | SERC | Off-Peak | 2000.7999 | 183 | 1 | 1 | 5002-Inlet air filters A | D1-Forced - Immediate | 851-CC GT units
5002 | Inlet air filters A | Gas Turbine | Inlet Air System and Compressors | D1 | Forced - Immediate | 2014 | Gas | GG | 851 | CC GT units | SERC | Off-Peak | 2495.3332 | 197 | 1 | 1 | 5002-Inlet air filters A | D1-Forced - Immediate | 851-CC GT units
5002 | Inlet air filters A | Gas Turbine | Inlet Air System and Compressors | D1 | Forced - Immediate | 2014 | Gas | GG | 851 | CC GT units | SERC | Summer | 250.3666 | 74 | 1 | 1 | 5002-Inlet air filters A | D1-Forced - Immediate | 851-CC GT units
5002 | Inlet air filters A | Gas Turbine | Inlet Air System and Compressors | D1 | Forced - Immediate | 2014 | Gas | GG | 851 | CC GT units | RFC | Winter | 158.95 | 18.7 | 1 | 1 | 5002-Inlet air filters A | D1-Forced - Immediate | 851-CC GT units
5002 | Inlet air filters A | Gas Turbine | Inlet Air System and Compressors | U1 | Forced - Immediate | 2014 | Gas | GG | 851 | CC GT units | MRO | Off-Peak | 127.4571 | 156.07 | 1 | 1 | 5002-Inlet air filters A | U1-Forced - Immediate | 851-CC GT units
5002 | Inlet air filters A | Gas Turbine | Inlet Air System and Compressors | U1 | Forced - Immediate | 2014 | Gas | GG | 851 | CC GT units | WECC | Off-Peak | 1980.58 | 168.56 | 1 | 1 | 5002-Inlet air filters A | U1-Forced - Immediate | 851-CC GT units
5002 | Inlet air filters A | Gas Turbine | Inlet Air System and Compressors | U1 | Forced - Immediate | 2014 | Gas | GG | 851 | CC GT units | RFC | Winter | 203.2249 | 221.7 | 1 | 1 | 5002-Inlet air filters A | U1-Forced - Immediate | 851-CC GT units
5002 | Inlet air filters A | Gas Turbine | Inlet Air System and Compressors | D1 | Forced - Immediate | 2014 | Waste Heat | WH | 852 | CC steam units | SERC | Off-Peak | 78.1667 | 10 | 1 | 1 | 5002-Inlet air filters A | D1-Forced - Immediate | 852-CC steam units
5002 | Inlet air filters A | Gas Turbine | Inlet Air System and Compressors | D1 | Forced - Immediate | 2014 | Waste Heat | WH | 852 | CC steam units | SERC | Off-Peak | 727.3167 | 17 | 1 | 1 | 5002-Inlet air filters A | D1-Forced - Immediate | 852-CC steam units
5002 | Inlet air filters A | Gas Turbine | Inlet Air System and Compressors | D1 | Forced - Immediate | 2014 | Waste Heat | WH | 852 | CC steam units | RFC | Winter | 369.6 | 63 | 1 | 1 | 5002-Inlet air filters A | D1-Forced - Immediate | 852-CC steam units
5002 | Inlet air filters A | Gas Turbine | Inlet Air System and Compressors | D1 | Forced - Immediate | 2014 | Waste Heat | WH | 852 | CC steam units | RFC | Winter | 470.8 | 107 | 1 | 1 | 5002-Inlet air filters A | D1-Forced - Immediate | 852-CC steam units
5002 | Inlet air filters A | Gas Turbine | Inlet Air System and Compressors | D1 | Forced - Immediate | 2014 | Waste Heat | WH | 852 | CC steam units | SERC | Off-Peak | 10.4833 | 17 | 1 | 1 | 5002-Inlet air filters A | D1-Forced - Immediate | 852-CC steam units
5002 | Inlet air filters A | Gas Turbine | Inlet Air System and Compressors | D1 | Forced - Immediate | 2014 | Waste Heat | WH | 852 | CC steam units | SERC | Off-Peak | 13.75 | 15 | 1 | 1 | 5002-Inlet air filters A | D1-Forced - Immediate | 852-CC steam units
5002 | Inlet air filters A | Gas Turbine | Inlet Air System and Compressors | D1 | Forced - Immediate | 2014 | Waste Heat | WH | 852 | CC steam units | SERC | Off-Peak | 31.1667 | 17 | 1 | 1 | 5002-Inlet air filters A | D1-Forced - Immediate | 852-CC steam units
5002 | Inlet air filters A | Gas Turbine | Inlet Air System and Compressors | D1 | Forced - Immediate | 2014 | Waste Heat | WH | 852 | CC steam units | SERC | Off-Peak | 37.6833 | 17 | 1 | 1 | 5002-Inlet air filters A | D1-Forced - Immediate | 852-CC steam units
5002 | Inlet air filters A | Gas Turbine | Inlet Air System and Compressors | D1 | Forced - Immediate | 2014 | Waste Heat | WH | 852 | CC steam units | SERC | Off-Peak | 111.5 | 15 | 1 | 1 | 5002-Inlet air filters A | D1-Forced - Immediate | 852-CC steam units
5002 | Inlet air filters A | Gas Turbine | Inlet Air System and Compressors | D1 | Forced - Immediate | 2014 | Waste Heat | WH | 852 | CC steam units | SERC | Off-Peak | 266.6167 | 17 | 1 | 1 | 5002-Inlet air filters A | D1-Forced - Immediate | 852-CC steam units
5002 | Inlet air filters A | Gas Turbine | Inlet Air System and Compressors | D1 | Forced - Immediate | 2014 | Waste Heat | WH | 852 | CC steam units | SERC | Off-Peak | 369.1833 | 17 | 1 | 1 | 5002-Inlet air filters A | D1-Forced - Immediate | 852-CC steam units
5002 | Inlet air filters A | Gas Turbine | Inlet Air System and Compressors | D1 | Forced - Immediate | 2014 | Waste Heat | WH | 852 | CC steam units | SERC | Off-Peak | 506.0333 | 17 | 1 | 1 | 5002-Inlet air filters A | D1-Forced - Immediate | 852-CC steam units
5002 | Inlet air filters A | Gas Turbine | Inlet Air System and Compressors | D1 | Forced - Immediate | 2014 | Waste Heat | WH | 852 | CC steam units | SERC | Off-Peak | 609.1667 | 17 | 1 | 1 | 5002-Inlet air filters A | D1-Forced - Immediate | 852-CC steam units
5002 | Inlet air filters A | Gas Turbine | Inlet Air System and Compressors | D1 | Forced - Immediate | 2014 | Waste Heat | WH | 852 | CC steam units | SERC | Off-Peak | 610.5 | 15 | 1 | 1 | 5002-Inlet air filters A | D1-Forced - Immediate | 852-CC steam units
5002 | Inlet air filters A | Gas Turbine | Inlet Air System and Compressors | D1 | Forced - Immediate | 2014 | Waste Heat | WH | 852 | CC steam units | SERC | Off-Peak | 1030 | 60 | 1 | 1 | 5002-Inlet air filters A | D1-Forced - Immediate | 852-CC steam units
5002 | Inlet air filters A | Gas Turbine | Inlet Air System and Compressors | D1 | Forced - Immediate | 2014 | Waste Heat | WH | 852 | CC steam units | RFC | Winter | 9.7667 | 1 | 1 | 1 | 5002-Inlet air filters A | D1-Forced - Immediate | 852-CC steam units
5002 | Inlet air filters A | Gas Turbine | Inlet Air System and Compressors | D1 | Forced - Immediate | 2014 | Waste Heat | WH | 852 | CC steam units | RFC | Winter | 24.6167 | 7 | 1 | 1 | 5002-Inlet air filters A | D1-Forced - Immediate | 852-CC steam units
5002 | Inlet air filters A | Gas Turbine | Inlet Air System and Compressors | D1 | Forced - Immediate | 2014 | Waste Heat | WH | 852 | CC steam units | RFC | Winter | 167.45 | 19.7 | 1 | 1 | 5002-Inlet air filters A | D1-Forced - Immediate | 852-CC steam units
5002 | Inlet air filters A | Gas Turbine | Inlet Air System and Compressors | U1 | Forced - Immediate | 2014 | Gas | GG | 852 | CC steam units | MRO | Summer | 131.75 | 155 | 1 | 1 | 5002-Inlet air filters A | U1-Forced - Immediate | 852-CC steam units
5002 | Inlet air filters A | Gas Turbine | Inlet Air System and Compressors | D1 | Forced - Immediate | 2014 | Waste Heat | WH | 852 | CC steam units | SERC | Off-Peak | 85.75 | 15 | 1 | 1 | 5002-Inlet air filters A | D1-Forced - Immediate | 852-CC steam units
5002 | Inlet air filters A | Gas Turbine | Inlet Air System and Compressors | D1 | Forced - Immediate | 2014 | Waste Heat | WH | 852 | CC steam units | SERC | Off-Peak | 142.75 | 15 | 1 | 1 | 5002-Inlet air filters A | D1-Forced - Immediate | 852-CC steam units
5002 | Inlet air filters A | Gas Turbine | Inlet Air System and Compressors | D1 | Forced - Immediate | 2014 | Waste Heat | WH | 852 | CC steam units | SERC | Off-Peak | 221.2833 | 17 | 1 | 1 | 5002-Inlet air filters A | D1-Forced - Immediate | 852-CC steam units
5002 | Inlet air filters A | Gas Turbine | Inlet Air System and Compressors | D1 | Forced - Immediate | 2014 | Waste Heat | WH | 852 | CC steam units | SERC | Off-Peak | 273.3833 | 47 | 1 | 1 | 5002-Inlet air filters A | D1-Forced - Immediate | 852-CC steam units
5002 | Inlet air filters A | Gas Turbine | Inlet Air System and Compressors | D1 | Forced - Immediate | 2014 | Waste Heat | WH | 852 | CC steam units | SERC | Off-Peak | 374.6167 | 19 | 1 | 1 | 5002-Inlet air filters A | D1-Forced - Immediate | 852-CC steam units
5002 | Inlet air filters A | Gas Turbine | Inlet Air System and Compressors | D1 | Forced - Immediate | 2014 | Waste Heat | WH | 852 | CC steam units | SERC | Off-Peak | 383.6333 | 17 | 1 | 1 | 5002-Inlet air filters A | D1-Forced - Immediate | 852-CC steam units
5002 | Inlet air filters A | Gas Turbine | Inlet Air System and Compressors | D1 | Forced - Immediate | 2014 | Waste Heat | WH | 852 | CC steam units | SERC | Off-Peak | 810.3333 | 17 | 1 | 1 | 5002-Inlet air filters A | D1-Forced - Immediate | 852-CC steam units
5002 | Inlet air filters A | Gas Turbine | Inlet Air System and Compressors | D1 | Forced - Immediate | 2014 | Waste Heat | WH | 852 | CC steam units | SERC | Off-Peak | 1723.8 | 17 | 1 | 1 | 5002-Inlet air filters A | D1-Forced - Immediate | 852-CC steam units
5002 | Inlet air filters A | Gas Turbine | Inlet Air System and Compressors | D1 | Forced - Immediate | 2014 | Gas | GG | 852 | CC steam units | RFC | Winter | 8.6333 | 14 | 1 | 1 | 5002-Inlet air filters A | D1-Forced - Immediate | 852-CC steam units
5002 | Inlet air filters A | Gas Turbine | Inlet Air System and Compressors | D1 | Forced - Immediate | 2014 | Waste Heat | WH | 852 | CC steam units | SERC | Off-Peak | 116.75 | 15 | 1 | 1 | 5002-Inlet air filters A | D1-Forced - Immediate | 852-CC steam units
5002 | Inlet air filters A | Gas Turbine | Inlet Air System and Compressors | D1 | Forced - Immediate | 2014 | Waste Heat | WH | 852 | CC steam units | SERC | Off-Peak | 126.75 | 15 | 1 | 1 | 5002-Inlet air filters A | D1-Forced - Immediate | 852-CC steam units
5002 | Inlet air filters A | Gas Turbine | Inlet Air System and Compressors | U1 | Forced - Immediate | 2014 | Gas | GG | 852 | CC steam units | RFC | Winter | 4197.6 | 264 | 1 | 1 | 5002-Inlet air filters A | U1-Forced - Immediate | 852-CC steam units
5002 | Inlet air filters A | Gas Turbine | Inlet Air System and Compressors | D1 | Forced - Immediate | 2014 | Gas | GG | 852 | CC steam units | MRO | Summer | 138.75 | 75 | 1 | 1 | 5002-Inlet air filters A | D1-Forced - Immediate | 852-CC steam units
5002 | Inlet air filters A | Gas Turbine | Inlet Air System and Compressors | D1 | Forced - Immediate | 2014 | Waste Heat | WH | 852 | CC steam units | SERC | Off-Peak | 3.1 | 1 | 1 | 1 | 5002-Inlet air filters A | D1-Forced - Immediate | 852-CC steam units
5002 | Inlet air filters A | Gas Turbine | Inlet Air System and Compressors | D1 | Forced - Immediate | 2014 | Waste Heat | WH | 852 | CC steam units | SERC | Off-Peak | 78.1 | 22 | 1 | 1 | 5002-Inlet air filters A | D1-Forced - Immediate | 852-CC steam units
5002 | Inlet air filters A | Gas Turbine | Inlet Air System and Compressors | D1 | Forced - Immediate | 2014 | Waste Heat | WH | 852 | CC steam units | SERC | Off-Peak | 194.0833 | 5 | 1 | 1 | 5002-Inlet air filters A | D1-Forced - Immediate | 852-CC steam units
5002 | Inlet air filters A | Gas Turbine | Inlet Air System and Compressors | D1 | Forced - Immediate | 2014 | Waste Heat | WH | 852 | CC steam units | SERC | Off-Peak | 326.6833 | 17 | 1 | 1 | 5002-Inlet air filters A | D1-Forced - Immediate | 852-CC steam units
5002 | Inlet air filters A | Gas Turbine | Inlet Air System and Compressors | D1 | Forced - Immediate | 2014 | Waste Heat | WH | 852 | CC steam units | SERC | Off-Peak | 558.7333 | 17 | 1 | 1 | 5002-Inlet air filters A | D1-Forced - Immediate | 852-CC steam units
5002 | Inlet air filters A | Gas Turbine | Inlet Air System and Compressors | D1 | Forced - Immediate | 2014 | Waste Heat | WH | 852 | CC steam units | RFC | Winter | 245.8333 | 59 | 1 | 1 | 5002-Inlet air filters A | D1-Forced - Immediate | 852-CC steam units
5002 | Inlet air filters A | Gas Turbine | Inlet Air System and Compressors | D1 | Forced - Immediate | 2014 | Waste Heat | WH | 852 | CC steam units | RFC | Winter | 446.4 | 124 | 1 | 1 | 5002-Inlet air filters A | D1-Forced - Immediate | 852-CC steam units
5002 | Inlet air filters A | Gas Turbine | Inlet Air System and Compressors | U1 | Forced - Immediate | 2014 | Gas | GG | 852 | CC steam units | MRO | Off-Peak | 219.5832 | 155 | 1 | 1 | 5002-Inlet air filters A | U1-Forced - Immediate | 852-CC steam units
5002 | Inlet air filters A | Gas Turbine | Inlet Air System and Compressors | U1 | Forced - Immediate | 2014 | Waste Heat | WH | 852 | CC steam units | RFC | Winter | 2717.8 | 214 | 1 | 1 | 5002-Inlet air filters A | U1-Forced - Immediate | 852-CC steam units
5002 | Inlet air filters A | Gas Turbine | Inlet Air System and Compressors | D1 | Forced - Immediate | 2014 | Waste Heat | WH | 852 | CC steam units | SERC | Off-Peak | 8.75 | 15 | 1 | 1 | 5002-Inlet air filters A | D1-Forced - Immediate | 852-CC steam units
5002 | Inlet air filters A | Gas Turbine | Inlet Air System and Compressors | D1 | Forced - Immediate | 2014 | Waste Heat | WH | 852 | CC steam units | SERC | Off-Peak | 52.9833 | 17 | 1 | 1 | 5002-Inlet air filters A | D1-Forced - Immediate | 852-CC steam units
5002 | Inlet air filters A | Gas Turbine | Inlet Air System and Compressors | D1 | Forced - Immediate | 2014 | Waste Heat | WH | 852 | CC steam units | SERC | Off-Peak | 355.3 | 17 | 1 | 1 | 5002-Inlet air filters A | D1-Forced - Immediate | 852-CC steam units
5002 | Inlet air filters A | Gas Turbine | Inlet Air System and Compressors | D1 | Forced - Immediate | 2014 | Waste Heat | WH | 852 | CC steam units | SERC | Off-Peak | 897.3167 | 17 | 1 | 1 | 5002-Inlet air filters A | D1-Forced - Immediate | 852-CC steam units
5002 | Inlet air filters A | Gas Turbine | Inlet Air System and Compressors | D1 | Forced - Immediate | 2014 | Waste Heat | WH | 852 | CC steam units | SERC | Off-Peak | 1542.4667 | 17 | 1 | 1 | 5002-Inlet air filters A | D1-Forced - Immediate | 852-CC steam units
5002 | Inlet air filters A | Gas Turbine | Inlet Air System and Compressors | D1 | Forced - Immediate | 2014 | Waste Heat | WH | 852 | CC steam units | RFC | Winter | 31.7333 | 112 | 1 | 1 | 5002-Inlet air filters A | D1-Forced - Immediate | 852-CC steam units
5002 | Inlet air filters A | Gas Turbine | Inlet Air System and Compressors | D1 | Forced - Immediate | 2014 | Waste Heat | WH | 852 | CC steam units | RFC | Winter | 55.9667 | 23 | 1 | 1 | 5002-Inlet air filters A | D1-Forced - Immediate | 852-CC steam units
5002 | Inlet air filters A | Gas Turbine | Inlet Air System and Compressors | U1 | Forced - Immediate | 2014 | Gas | GG | 852 | CC steam units | RFC | Winter | 91.425 | 26.5 | 1 | 1 | 5002-Inlet air filters A | U1-Forced - Immediate | 852-CC steam units
5002 | Inlet air filters A | Gas Turbine | Inlet Air System and Compressors | U1 | Forced - Immediate | 2014 | Gas | GG | 852 | CC steam units | RFC | Winter | 565.5 | 195 | 1 | 1 | 5002-Inlet air filters A | U1-Forced - Immediate | 852-CC steam units
5002 | Inlet air filters A | Gas Turbine | Inlet Air System and Compressors | U1 | Forced - Immediate | 2014 | Waste Heat | WH | 852 | CC steam units | RFC | Winter | 749 | 214 | 1 | 1 | 5002-Inlet air filters A | U1-Forced - Immediate | 852-CC steam units
5002 | Inlet air filters A | Gas Turbine | Inlet Air System and Compressors | D1 | Forced - Immediate | 2014 | Gas | GG | 852 | CC steam units | MRO | Off-Peak | 1125 | 75 | 1 | 1 | 5002-Inlet air filters A | D1-Forced - Immediate | 852-CC steam units
5002 | Inlet air filters A | Gas Turbine | Inlet Air System and Compressors | D1 | Forced - Immediate | 2014 | Waste Heat | WH | 852 | CC steam units | SERC | Off-Peak | 0 | 0 | 1 | 1 | 5002-Inlet air filters A | D1-Forced - Immediate | 852-CC steam units
5002 | Inlet air filters A | Gas Turbine | Inlet Air System and Compressors | D1 | Forced - Immediate | 2014 | Waste Heat | WH | 852 | CC steam units | SERC | Off-Peak | 20.9667 | 17 | 1 | 1 | 5002-Inlet air filters A | D1-Forced - Immediate | 852-CC steam units
5002 | Inlet air filters A | Gas Turbine | Inlet Air System and Compressors | D1 | Forced - Immediate | 2014 | Waste Heat | WH | 852 | CC steam units | SERC | Off-Peak | 727.0333 | 17 | 1 | 1 | 5002-Inlet air filters A | D1-Forced - Immediate | 852-CC steam units
5002 | Inlet air filters A | Gas Turbine | Inlet Air System and Compressors | D1 | Forced - Immediate | 2014 | Waste Heat | WH | 852 | CC steam units | RFC | Summer | 1056 | 110 | 1 | 1 | 5002-Inlet air filters A | D1-Forced - Immediate | 852-CC steam units
5002 | Inlet air filters A | Gas Turbine | Inlet Air System and Compressors | D1 | Forced - Immediate | 2014 | Waste Heat | WH | 852 | CC steam units | RFC | Winter | 106.6 | 164 | 1 | 1 | 5002-Inlet air filters A | D1-Forced - Immediate | 852-CC steam units
5002 | Inlet air filters A | Gas Turbine | Inlet Air System and Compressors | D1 | Forced - Immediate | 2014 | Waste Heat | WH | 852 | CC steam units | RFC | Winter | 281.3 | 97 | 1 | 1 | 5002-Inlet air filters A | D1-Forced - Immediate | 852-CC steam units
5002 | Inlet air filters A | Gas Turbine | Inlet Air System and Compressors | U1 | Forced - Immediate | 2014 | Waste Heat | WH | 852 | CC steam units | RFC | Winter | 201.3915 | 219.7 | 1 | 1 | 5002-Inlet air filters A | U1-Forced - Immediate | 852-CC steam units
5002 | Inlet air filters A | Gas Turbine | Inlet Air System and Compressors | D1 | Forced - Immediate | 2014 | Waste Heat | WH | 852 | CC steam units | SERC | Off-Peak | 15.8667 | 17 | 1 | 1 | 5002-Inlet air filters A | D1-Forced - Immediate | 852-CC steam units
5002 | Inlet air filters A | Gas Turbine | Inlet Air System and Compressors | D1 | Forced - Immediate | 2014 | Waste Heat | WH | 852 | CC steam units | SERC | Off-Peak | 18.3333 | 25 | 1 | 1 | 5002-Inlet air filters A | D1-Forced - Immediate | 852-CC steam units
5002 | Inlet air filters A | Gas Turbine | Inlet Air System and Compressors | D1 | Forced - Immediate | 2014 | Waste Heat | WH | 852 | CC steam units | SERC | Off-Peak | 30.3167 | 17 | 1 | 1 | 5002-Inlet air filters A | D1-Forced - Immediate | 852-CC steam units
5002 | Inlet air filters A | Gas Turbine | Inlet Air System and Compressors | D1 | Forced - Immediate | 2014 | Waste Heat | WH | 852 | CC steam units | SERC | Off-Peak | 270.0167 | 17 | 1 | 1 | 5002-Inlet air filters A | D1-Forced - Immediate | 852-CC steam units
5002 | Inlet air filters A | Gas Turbine | Inlet Air System and Compressors | D1 | Forced - Immediate | 2014 | Waste Heat | WH | 852 | CC steam units | SERC | Off-Peak | 281.6333 | 17 | 1 | 1 | 5002-Inlet air filters A | D1-Forced - Immediate | 852-CC steam units
5002 | Inlet air filters A | Gas Turbine | Inlet Air System and Compressors | D1 | Forced - Immediate | 2014 | Waste Heat | WH | 852 | CC steam units | SERC | Off-Peak | 350.7667 | 17 | 1 | 1 | 5002-Inlet air filters A | D1-Forced - Immediate | 852-CC steam units
5002 | Inlet air filters A | Gas Turbine | Inlet Air System and Compressors | D1 | Forced - Immediate | 2014 | Waste Heat | WH | 852 | CC steam units | SERC | Off-Peak | 409.9833 | 17 | 1 | 1 | 5002-Inlet air filters A | D1-Forced - Immediate | 852-CC steam units
5002 | Inlet air filters A | Gas Turbine | Inlet Air System and Compressors | D1 | Forced - Immediate | 2014 | Waste Heat | WH | 852 | CC steam units | SERC | Off-Peak | 425.5667 | 17 | 1 | 1 | 5002-Inlet air filters A | D1-Forced - Immediate | 852-CC steam units
5002 | Inlet air filters A | Gas Turbine | Inlet Air System and Compressors | D1 | Forced - Immediate | 2014 | Waste Heat | WH | 852 | CC steam units | SERC | Off-Peak | 753.6667 | 17 | 1 | 1 | 5002-Inlet air filters A | D1-Forced - Immediate | 852-CC steam units
5002 | Inlet air filters A | Gas Turbine | Inlet Air System and Compressors | D1 | Forced - Immediate | 2014 | Waste Heat | WH | 852 | CC steam units | SERC | Off-Peak | 1235.05 | 17 | 1 | 1 | 5002-Inlet air filters A | D1-Forced - Immediate | 852-CC steam units
5002 | Inlet air filters A | Gas Turbine | Inlet Air System and Compressors | D1 | Forced - Immediate | 2014 | Waste Heat | WH | 852 | CC steam units | RFC | Winter | 123 | 20 | 1 | 1 | 5002-Inlet air filters A | D1-Forced - Immediate | 852-CC steam units
5003 | Inlet cone | Gas Turbine | Inlet Air System and Compressors | U2 | Forced - Delayed | 2014 | Gas | GG | 851 | CC GT units | RFC | Off-Peak | 62330.2333 | 166 | 1 | 1 | 5003-Inlet cone | U2-Forced - Delayed | 851-CC GT units
5003 | Inlet cone | Gas Turbine | Inlet Air System and Compressors | U1 | Forced - Immediate | 2014 | Gas | GG | 852 | CC steam units | RFC | Winter | 14711.6666 | 194 | 1 | 1 | 5003-Inlet cone | U1-Forced - Immediate | 852-CC steam units
5004 | Inlet air chillers B | Gas Turbine | Inlet Air System and Compressors | D1 | Forced - Immediate | 2014 | Gas | OG | 300 | Gas Turbine/Jet Engine (Simple Cycle Operation) | WECC | Summer | 2.809 | 1.59 | 1 | 1 | 5004-Inlet air chillers B | D1-Forced - Immediate | 300-Gas Turbine/Jet Engine (Simple Cycle Operation)
5004 | Inlet air chillers B | Gas Turbine | Inlet Air System and Compressors | D1 | Forced - Immediate | 2014 | Gas | OG | 300 | Gas Turbine/Jet Engine (Simple Cycle Operation) | WECC | Summer | 4.02 | 1.34 | 2 | 2 | 5004-Inlet air chillers B | D1-Forced - Immediate | 300-Gas Turbine/Jet Engine (Simple Cycle Operation)
5004 | Inlet air chillers B | Gas Turbine | Inlet Air System and Compressors | D1 | Forced - Immediate | 2014 | Gas | GG | 300 | Gas Turbine/Jet Engine (Simple Cycle Operation) | SERC | Off-Peak | 61.4033 | 10.9 | 1 | 1 | 5004-Inlet air chillers B | D1-Forced - Immediate | 300-Gas Turbine/Jet Engine (Simple Cycle Operation)
5004 | Inlet air chillers B | Gas Turbine | Inlet Air System and Compressors | D1 | Forced - Immediate | 2014 | Gas | GG | 300 | Gas Turbine/Jet Engine (Simple Cycle Operation) | SERC | Off-Peak | 65.91 | 11.7 | 1 | 1 | 5004-Inlet air chillers B | D1-Forced - Immediate | 300-Gas Turbine/Jet Engine (Simple Cycle Operation)
5004 | Inlet air chillers B | Gas Turbine | Inlet Air System and Compressors | D1 | Forced - Immediate | 2014 | Gas | GG | 300 | Gas Turbine/Jet Engine (Simple Cycle Operation) | SERC | Summer | 5.2875 | 2.25 | 1 | 1 | 5004-Inlet air chillers B | D1-Forced - Immediate | 300-Gas Turbine/Jet Engine (Simple Cycle Operation)
5004 | Inlet air chillers B | Gas Turbine | Inlet Air System and Compressors | D1 | Forced - Immediate | 2014 | Gas | OG | 300 | Gas Turbine/Jet Engine (Simple Cycle Operation) | WECC | Summer | 6.413 | 1.59 | 2 | 2 | 5004-Inlet air chillers B | D1-Forced - Immediate | 300-Gas Turbine/Jet Engine (Simple Cycle Operation)
5004 | Inlet air chillers B | Gas Turbine | Inlet Air System and Compressors | D2 | Forced - Delayed | 2014 | Gas | GG | 300 | Gas Turbine/Jet Engine (Simple Cycle Operation) | TRE | Off-Peak | 27048 | 7 | 1 | 1 | 5004-Inlet air chillers B | D2-Forced - Delayed | 300-Gas Turbine/Jet Engine (Simple Cycle Operation)
5004 | Inlet air chillers B | Gas Turbine | Inlet Air System and Compressors | D1 | Forced - Immediate | 2014 | Gas | GG | 300 | Gas Turbine/Jet Engine (Simple Cycle Operation) | SERC | Summer | 2.625 | 2.25 | 1 | 1 | 5004-Inlet air chillers B | D1-Forced - Immediate | 300-Gas Turbine/Jet Engine (Simple Cycle Operation)
5004 | Inlet air chillers B | Gas Turbine | Inlet Air System and Compressors | D1 | Forced - Immediate | 2014 | Gas | OG | 300 | Gas Turbine/Jet Engine (Simple Cycle Operation) | WECC | Summer | 0.71467 | 1.34 | 2 | 2 | 5004-Inlet air chillers B | D1-Forced - Immediate | 300-Gas Turbine/Jet Engine (Simple Cycle Operation)
5004 | Inlet air chillers B | Gas Turbine | Inlet Air System and Compressors | U1 | Forced - Immediate | 2014 | Gas | GG | 300 | Gas Turbine/Jet Engine (Simple Cycle Operation) | SERC | Off-Peak | 99.6666 | 65 | 1 | 1 | 5004-Inlet air chillers B | U1-Forced - Immediate | 300-Gas Turbine/Jet Engine (Simple Cycle Operation)
5004 | Inlet air chillers B | Gas Turbine | Inlet Air System and Compressors | D1 | Forced - Immediate | 2014 | Gas | GG | 850 | Combined Cycle Block | SERC | Summer | 79640 | 55 | 1 | 1 | 5004-Inlet air chillers B | D1-Forced - Immediate | 850-Combined Cycle Block
5004 | Inlet air chillers B | Gas Turbine | Inlet Air System and Compressors | D1 | Forced - Immediate | 2014 | Gas | GG | 850 | Combined Cycle Block | WECC | Summer | 41.154 | 14.44 | 1 | 1 | 5004-Inlet air chillers B | D1-Forced - Immediate | 850-Combined Cycle Block
5004 | Inlet air chillers B | Gas Turbine | Inlet Air System and Compressors | U1 | Forced - Immediate | 2014 | Gas | GG | 850 | Combined Cycle Block | NPCC | Off-Peak | 134.75 | 77 | 1 | 1 | 5004-Inlet air chillers B | U1-Forced - Immediate | 850-Combined Cycle Block
5004 | Inlet air chillers B | Gas Turbine | Inlet Air System and Compressors | D1 | Forced - Immediate | 2014 | Gas | GG | 851 | CC GT units | TRE | Off-Peak | 209 | 9.5 | 1 | 1 | 5004-Inlet air chillers B | D1-Forced - Immediate | 851-CC GT units
5004 | Inlet air chillers B | Gas Turbine | Inlet Air System and Compressors | D1 | Forced - Immediate | 2014 | Gas | GG | 851 | CC GT units | WECC | Summer | 106.25 | 15 | 1 | 1 | 5004-Inlet air chillers B | D1-Forced - Immediate | 851-CC GT units
5004 | Inlet air chillers B | Gas Turbine | Inlet Air System and Compressors | D1 | Forced - Immediate | 2014 | Gas | GG | 851 | CC GT units | WECC | Summer | 453.8333 | 7 | 2 | 2 | 5004-Inlet air chillers B | D1-Forced - Immediate | 851-CC GT units
5004 | Inlet air chillers B | Gas Turbine | Inlet Air System and Compressors | D1 | Forced - Immediate | 2014 | Gas | GG | 851 | CC GT units | WECC | Off-Peak | 41.5 | 15 | 2 | 2 | 5004-Inlet air chillers B | D1-Forced - Immediate | 851-CC GT units
5004 | Inlet air chillers B | Gas Turbine | Inlet Air System and Compressors | D1 | Forced - Immediate | 2014 | Gas | GG | 851 | CC GT units | SERC | Off-Peak | 5342.638 | 42.52 | 1 | 1 | 5004-Inlet air chillers B | D1-Forced - Immediate | 851-CC GT units
5004 | Inlet air chillers B | Gas Turbine | Inlet Air System and Compressors | D1 | Forced - Immediate | 2014 | Gas | GG | 851 | CC GT units | WECC | Summer | 402.3333 | 5 | 2 | 2 | 5004-Inlet air chillers B | D1-Forced - Immediate | 851-CC GT units
5004 | Inlet air chillers B | Gas Turbine | Inlet Air System and Compressors | D1 | Forced - Immediate | 2014 | Gas | GG | 851 | CC GT units | TRE | Off-Peak | 158.0167 | 9.5 | 1 | 1 | 5004-Inlet air chillers B | D1-Forced - Immediate | 851-CC GT units
5004 | Inlet air chillers B | Gas Turbine | Inlet Air System and Compressors | D1 | Forced - Immediate | 2014 | Gas | GG | 851 | CC GT units | WECC | Summer | 4.5 | 3 | 1 | 1 | 5004-Inlet air chillers B | D1-Forced - Immediate | 851-CC GT units
5004 | Inlet air chillers B | Gas Turbine | Inlet Air System and Compressors | D1 | Forced - Immediate | 2014 | Gas | GG | 851 | CC GT units | SERC | Summer | 573.6 | 23.9 | 1 | 1 | 5004-Inlet air chillers B | D1-Forced - Immediate | 851-CC GT units
5004 | Inlet air chillers B | Gas Turbine | Inlet Air System and Compressors | D1 | Forced - Immediate | 2014 | Gas | GG | 851 | CC GT units | SERC | Off-Peak | 3560.24 | 22.92 | 1 | 1 | 5004-Inlet air chillers B | D1-Forced - Immediate | 851-CC GT units
5004 | Inlet air chillers B | Gas Turbine | Inlet Air System and Compressors | D1 | Forced - Immediate | 2014 | Gas | GG | 851 | CC GT units | WECC | Summer | 7.5 | 5 | 1 | 1 | 5004-Inlet air chillers B | D1-Forced - Immediate | 851-CC GT units
5004 | Inlet air chillers B | Gas Turbine | Inlet Air System and Compressors | D1 | Forced - Immediate | 2014 | Waste Heat | WH | 852 | CC steam units | WECC | Off-Peak | 41.5 | 15 | 1 | 1 | 5004-Inlet air chillers B | D1-Forced - Immediate | 852-CC steam units
5004 | Inlet air chillers B | Gas Turbine | Inlet Air System and Compressors | D1 | Forced - Immediate | 2014 | Waste Heat | WH | 852 | CC steam units | WECC | Summer | 842.9166 | 119 | 1 | 1 | 5004-Inlet air chillers B | D1-Forced - Immediate | 852-CC steam units
5004 | Inlet air chillers B | Gas Turbine | Inlet Air System and Compressors | D1 | Forced - Immediate | 2014 | Waste Heat | WH | 852 | CC steam units | WECC | Summer | 402.3333 | 5 | 1 | 1 | 5004-Inlet air chillers B | D1-Forced - Immediate | 852-CC steam units
5004 | Inlet air chillers B | Gas Turbine | Inlet Air System and Compressors | D1 | Forced - Immediate | 2014 | Waste Heat | WH | 852 | CC steam units | WECC | Summer | 453.8333 | 7 | 1 | 1 | 5004-Inlet air chillers B | D1-Forced - Immediate | 852-CC steam units
5004 | Inlet air chillers B | Gas Turbine | Inlet Air System and Compressors | D1 | Forced - Immediate | 2014 | Waste Heat | WH | 852 | CC steam units | WECC | Summer | 7.5 | 5 | 1 | 1 | 5004-Inlet air chillers B | D1-Forced - Immediate | 852-CC steam units
5004 | Inlet air chillers B | Gas Turbine | Inlet Air System and Compressors | D1 | Forced - Immediate | 2014 | Gas | GG | 860 | Co-generator Block | RFC | Summer | 38.5 | 6 | 1 | 1 | 5004-Inlet air chillers B | D1-Forced - Immediate | 860-Co-generator Block
5004 | Inlet air chillers B | Gas Turbine | Inlet Air System and Compressors | D1 | Forced - Immediate | 2014 | Gas | GG | 860 | Co-generator Block | RFC | Summer | 847 | 7 | 1 | 1 | 5004-Inlet air chillers B | D1-Forced - Immediate | 860-Co-generator Block
5005 | Inlet air evaporative coolers B | Gas Turbine | Inlet Air System and Compressors | D1 | Forced - Immediate | 2014 | Gas | GG | 300 | Gas Turbine/Jet Engine (Simple Cycle Operation) | MRO | Summer | 369 | 9 | 1 | 1 | 5005-Inlet air evaporative coolers B | D1-Forced - Immediate | 300-Gas Turbine/Jet Engine (Simple Cycle Operation)
5005 | Inlet air evaporative coolers B | Gas Turbine | Inlet Air System and Compressors | U1 | Forced - Immediate | 2014 | Gas | GG | 300 | Gas Turbine/Jet Engine (Simple Cycle Operation) | NPCC | Summer | 49.2 | 41 | 1 | 1 | 5005-Inlet air evaporative coolers B | U1-Forced - Immediate | 300-Gas Turbine/Jet Engine (Simple Cycle Operation)
5005 | Inlet air evaporative coolers B | Gas Turbine | Inlet Air System and Compressors | D1 | Forced - Immediate | 2014 | Gas | GG | 300 | Gas Turbine/Jet Engine (Simple Cycle Operation) | MRO | Summer | 42 | 6 | 1 | 1 | 5005-Inlet air evaporative coolers B | D1-Forced - Immediate | 300-Gas Turbine/Jet Engine (Simple Cycle Operation)
5005 | Inlet air evaporative coolers B | Gas Turbine | Inlet Air System and Compressors | D1 | Forced - Immediate | 2014 | Gas | GG | 300 | Gas Turbine/Jet Engine (Simple Cycle Operation) | MRO | Off-Peak | 332.25 | 3 | 1 | 1 | 5005-Inlet air evaporative coolers B | D1-Forced - Immediate | 300-Gas Turbine/Jet Engine (Simple Cycle Operation)
5005 | Inlet air evaporative coolers B | Gas Turbine | Inlet Air System and Compressors | U1 | Forced - Immediate | 2014 | Gas | GG | 300 | Gas Turbine/Jet Engine (Simple Cycle Operation) | WECC | Summer | 136 | 40 | 1 | 1 | 5005-Inlet air evaporative coolers B | U1-Forced - Immediate | 300-Gas Turbine/Jet Engine (Simple Cycle Operation)
5005 | Inlet air evaporative coolers B | Gas Turbine | Inlet Air System and Compressors | D1 | Forced - Immediate | 2014 | Gas | GG | 300 | Gas Turbine/Jet Engine (Simple Cycle Operation) | SERC | Off-Peak | 3424 | 8 | 1 | 1 | 5005-Inlet air evaporative coolers B | D1-Forced - Immediate | 300-Gas Turbine/Jet Engine (Simple Cycle Operation)
5005 | Inlet air evaporative coolers B | Gas Turbine | Inlet Air System and Compressors | U1 | Forced - Immediate | 2014 | Gas | GG | 300 | Gas Turbine/Jet Engine (Simple Cycle Operation) | NPCC | Summer | 21.1833 | 41 | 1 | 1 | 5005-Inlet air evaporative coolers B | U1-Forced - Immediate | 300-Gas Turbine/Jet Engine (Simple Cycle Operation)
5005 | Inlet air evaporative coolers B | Gas Turbine | Inlet Air System and Compressors | D1 | Forced - Immediate | 2014 | Gas | GG | 850 | Combined Cycle Block | NPCC | Summer | 117.6667 | 5 | 1 | 1 | 5005-Inlet air evaporative coolers B | D1-Forced - Immediate | 850-Combined Cycle Block
5005 | Inlet air evaporative coolers B | Gas Turbine | Inlet Air System and Compressors | D1 | Forced - Immediate | 2014 | Gas | GG | 850 | Combined Cycle Block | RFC | Off-Peak | 21.6667 | 20 | 1 | 1 | 5005-Inlet air evaporative coolers B | D1-Forced - Immediate | 850-Combined Cycle Block
5005 | Inlet air evaporative coolers B | Gas Turbine | Inlet Air System and Compressors | D1 | Forced - Immediate | 2014 | Gas | GG | 850 | Combined Cycle Block | RFC | Summer | 43.75 | 12.5 | 1 | 1 | 5005-Inlet air evaporative coolers B | D1-Forced - Immediate | 850-Combined Cycle Block
5005 | Inlet air evaporative coolers B | Gas Turbine | Inlet Air System and Compressors | D1 | Forced - Immediate | 2014 | Gas | GG | 850 | Combined Cycle Block | RFC | Off-Peak | 71.3333 | 20 | 1 | 1 | 5005-Inlet air evaporative coolers B | D1-Forced - Immediate | 850-Combined Cycle Block
5005 | Inlet air evaporative coolers B | Gas Turbine | Inlet Air System and Compressors | D1 | Forced - Immediate | 2014 | Gas | GG | 851 | CC GT units | SERC | Off-Peak | 25 | 15 | 1 | 1 | 5005-Inlet air evaporative coolers B | D1-Forced - Immediate | 851-CC GT units
5005 | Inlet air evaporative coolers B | Gas Turbine | Inlet Air System and Compressors | D1 | Forced - Immediate | 2014 | Gas | GG | 851 | CC GT units | WECC | Off-Peak | 691.9 | 6 | 1 | 1 | 5005-Inlet air evaporative coolers B | D1-Forced - Immediate | 851-CC GT units
5005 | Inlet air evaporative coolers B | Gas Turbine | Inlet Air System and Compressors | D1 | Forced - Immediate | 2014 | Gas | GG | 851 | CC GT units | SERC | Summer | 62.957 | 4.71 | 1 | 1 | 5005-Inlet air evaporative coolers B | D1-Forced - Immediate | 851-CC GT units
5005 | Inlet air evaporative coolers B | Gas Turbine | Inlet Air System and Compressors | D1 | Forced - Immediate | 2014 | Gas | GG | 851 | CC GT units | TRE | Summer | 21.2167 | 19 | 1 | 1 | 5005-Inlet air evaporative coolers B | D1-Forced - Immediate | 851-CC GT units
5005 | Inlet air evaporative coolers B | Gas Turbine | Inlet Air System and Compressors | D1 | Forced - Immediate | 2014 | Gas | GG | 851 | CC GT units | SERC | Off-Peak | 444 | 15 | 1 | 1 | 5005-Inlet air evaporative coolers B | D1-Forced - Immediate | 851-CC GT units
5005 | Inlet air evaporative coolers B | Gas Turbine | Inlet Air System and Compressors | D1 | Forced - Immediate | 2014 | Gas | GG | 851 | CC GT units | SERC | Summer | 14.8927 | 1.78 | 1 | 1 | 5005-Inlet air evaporative coolers B | D1-Forced - Immediate | 851-CC GT units
5005 | Inlet air evaporative coolers B | Gas Turbine | Inlet Air System and Compressors | D1 | Forced - Immediate | 2014 | Gas | GG | 851 | CC GT units | WECC | Summer | 47.45 | 14.6 | 2 | 2 | 5005-Inlet air evaporative coolers B | D1-Forced - Immediate | 851-CC GT units
5005 | Inlet air evaporative coolers B | Gas Turbine | Inlet Air System and Compressors | D1 | Forced - Immediate | 2014 | Gas | GG | 851 | CC GT units | SERC | Summer | 64.02 | 5.82 | 1 | 1 | 5005-Inlet air evaporative coolers B | D1-Forced - Immediate | 851-CC GT units
5005 | Inlet air evaporative coolers B | Gas Turbine | Inlet Air System and Compressors | D1 | Forced - Immediate | 2014 | Gas | GG | 851 | CC GT units | WECC | Off-Peak | 19.8333 | 7 | 2 | 2 | 5005-Inlet air evaporative coolers B | D1-Forced - Immediate | 851-CC GT units
5005 | Inlet air evaporative coolers B | Gas Turbine | Inlet Air System and Compressors | D1 | Forced - Immediate | 2014 | Gas | GG | 851 | CC GT units | WECC | Off-Peak | 41.0667 | 7 | 2 | 2 | 5005-Inlet air evaporative coolers B | D1-Forced - Immediate | 851-CC GT units
5005 | Inlet air evaporative coolers B | Gas Turbine | Inlet Air System and Compressors | D1 | Forced - Immediate | 2014 | Gas | GG | 851 | CC GT units | TRE | Summer | 18.4 | 24 | 1 | 1 | 5005-Inlet air evaporative coolers B | D1-Forced - Immediate | 851-CC GT units
5005 | Inlet air evaporative coolers B | Gas Turbine | Inlet Air System and Compressors | D1 | Forced - Immediate | 2014 | Gas | GG | 851 | CC GT units | WECC | Off-Peak | 45.5 | 7 | 2 | 2 | 5005-Inlet air evaporative coolers B | D1-Forced - Immediate | 851-CC GT units
5005 | Inlet air evaporative coolers B | Gas Turbine | Inlet Air System and Compressors | D1 | Forced - Immediate | 2014 | Gas | GG | 851 | CC GT units | SERC | Summer | 0 | 0 | 1 | 1 | 5005-Inlet air evaporative coolers B | D1-Forced - Immediate | 851-CC GT units
5005 | Inlet air evaporative coolers B | Gas Turbine | Inlet Air System and Compressors | D1 | Forced - Immediate | 2014 | Gas | GG | 851 | CC GT units | TRE | Off-Peak | 804 | 15 | 1 | 1 | 5005-Inlet air evaporative coolers B | D1-Forced - Immediate | 851-CC GT units
5005 | Inlet air evaporative coolers B | Gas Turbine | Inlet Air System and Compressors | D1 | Forced - Immediate | 2014 | Gas | GG | 851 | CC GT units | TRE | Summer | 14.3 | 11 | 1 | 1 | 5005-Inlet air evaporative coolers B | D1-Forced - Immediate | 851-CC GT units
5005 | Inlet air evaporative coolers B | Gas Turbine | Inlet Air System and Compressors | D1 | Forced - Immediate | 2014 | Gas | GG | 851 | CC GT units | WECC | Summer | 19.1667 | 50 | 1 | 1 | 5005-Inlet air evaporative coolers B | D1-Forced - Immediate | 851-CC GT units
5005 | Inlet air evaporative coolers B | Gas Turbine | Inlet Air System and Compressors | D1 | Forced - Immediate | 2014 | Gas | GG | 851 | CC GT units | SERC | Summer | 49.01 | 3.77 | 1 | 1 | 5005-Inlet air evaporative coolers B | D1-Forced - Immediate | 851-CC GT units
5005 | Inlet air evaporative coolers B | Gas Turbine | Inlet Air System and Compressors | D1 | Forced - Immediate | 2014 | Gas | GG | 851 | CC GT units | WECC | Off-Peak | 34.4167 | 7 | 2 | 2 | 5005-Inlet air evaporative coolers B | D1-Forced - Immediate | 851-CC GT units
5005 | Inlet air evaporative coolers B | Gas Turbine | Inlet Air System and Compressors | D1 | Forced - Immediate | 2014 | Gas | GG | 851 | CC GT units | MRO | Off-Peak | 103.95 | 14.85 | 1 | 1 | 5005-Inlet air evaporative coolers B | D1-Forced - Immediate | 851-CC GT units
5005 | Inlet air evaporative coolers B | Gas Turbine | Inlet Air System and Compressors | D1 | Forced - Immediate | 2014 | Gas | GG | 851 | CC GT units | SERC | Summer | 3 | 1 | 1 | 1 | 5005-Inlet air evaporative coolers B | D1-Forced - Immediate | 851-CC GT units
5005 | Inlet air evaporative coolers B | Gas Turbine | Inlet Air System and Compressors | D1 | Forced - Immediate | 2014 | Gas | GG | 851 | CC GT units | SERC | Summer | 21.96 | 1.83 | 1 | 1 | 5005-Inlet air evaporative coolers B | D1-Forced - Immediate | 851-CC GT units
5005 | Inlet air evaporative coolers B | Gas Turbine | Inlet Air System and Compressors | D1 | Forced - Immediate | 2014 | Gas | GG | 851 | CC GT units | TRE | Summer | 31.75 | 15 | 1 | 1 | 5005-Inlet air evaporative coolers B | D1-Forced - Immediate | 851-CC GT units
5005 | Inlet air evaporative coolers B | Gas Turbine | Inlet Air System and Compressors | D1 | Forced - Immediate | 2014 | Gas | GG | 851 | CC GT units | TRE | Summer | 32.5 | 15 | 1 | 1 | 5005-Inlet air evaporative coolers B | D1-Forced - Immediate | 851-CC GT units
5005 | Inlet air evaporative coolers B | Gas Turbine | Inlet Air System and Compressors | D1 | Forced - Immediate | 2014 | Gas | GG | 851 | CC GT units | SERC | Summer | 40 | 5 | 1 | 1 | 5005-Inlet air evaporative coolers B | D1-Forced - Immediate | 851-CC GT units
5005 | Inlet air evaporative coolers B | Gas Turbine | Inlet Air System and Compressors | D1 | Forced - Immediate | 2014 | Waste Heat | WH | 852 | CC steam units | TRE | Summer | 21.4666 | 28 | 1 | 1 | 5005-Inlet air evaporative coolers B | D1-Forced - Immediate | 852-CC steam units
5005 | Inlet air evaporative coolers B | Gas Turbine | Inlet Air System and Compressors | D1 | Forced - Immediate | 2014 | Waste Heat | WH | 852 | CC steam units | TRE | Summer | 35.9833 | 17 | 1 | 1 | 5005-Inlet air evaporative coolers B | D1-Forced - Immediate | 852-CC steam units
5005 | Inlet air evaporative coolers B | Gas Turbine | Inlet Air System and Compressors | D1 | Forced - Immediate | 2014 | Waste Heat | WH | 852 | CC steam units | RFC | Off-Peak | 52.9167 | 5 | 1 | 1 | 5005-Inlet air evaporative coolers B | D1-Forced - Immediate | 852-CC steam units
5005 | Inlet air evaporative coolers B | Gas Turbine | Inlet Air System and Compressors | D3 | Forced - Postponed | 2014 | Waste Heat | WH | 852 | CC steam units | RFC | Off-Peak | 79.0833 | 5 | 1 | 1 | 5005-Inlet air evaporative coolers B | D3-Forced - Postponed | 852-CC steam units
5005 | Inlet air evaporative coolers B | Gas Turbine | Inlet Air System and Compressors | D1 | Forced - Immediate | 2014 | Waste Heat | WH | 852 | CC steam units | WECC | Off-Peak | 14.1667 | 5 | 1 | 1 | 5005-Inlet air evaporative coolers B | D1-Forced - Immediate | 852-CC steam units
5005 | Inlet air evaporative coolers B | Gas Turbine | Inlet Air System and Compressors | D1 | Forced - Immediate | 2014 | Waste Heat | WH | 852 | CC steam units | MRO | Off-Peak | 154 | 22 | 1 | 1 | 5005-Inlet air evaporative coolers B | D1-Forced - Immediate | 852-CC steam units
5005 | Inlet air evaporative coolers B | Gas Turbine | Inlet Air System and Compressors | D1 | Forced - Immediate | 2014 | Waste Heat | WH | 852 | CC steam units | WECC | Off-Peak | 273.95 | 3 | 1 | 1 | 5005-Inlet air evaporative coolers B | D1-Forced - Immediate | 852-CC steam units
5005 | Inlet air evaporative coolers B | Gas Turbine | Inlet Air System and Compressors | D1 | Forced - Immediate | 2014 | Waste Heat | WH | 852 | CC steam units | WECC | Summer | 9.5833 | 25 | 1 | 1 | 5005-Inlet air evaporative coolers B | D1-Forced - Immediate | 852-CC steam units
5005 | Inlet air evaporative coolers B | Gas Turbine | Inlet Air System and Compressors | D3 | Forced - Postponed | 2014 | Waste Heat | WH | 852 | CC steam units | RFC | Off-Peak | 64 | 5 | 1 | 1 | 5005-Inlet air evaporative coolers B | D3-Forced - Postponed | 852-CC steam units
5005 | Inlet air evaporative coolers B | Gas Turbine | Inlet Air System and Compressors | D1 | Forced - Immediate | 2014 | Waste Heat | WH | 852 | CC steam units | WECC | Off-Peak | 32.5 | 5 | 1 | 1 | 5005-Inlet air evaporative coolers B | D1-Forced - Immediate | 852-CC steam units
5005 | Inlet air evaporative coolers B | Gas Turbine | Inlet Air System and Compressors | D1 | Forced - Immediate | 2014 | Waste Heat | WH | 852 | CC steam units | TRE | Summer | 24.5667 | 22 | 1 | 1 | 5005-Inlet air evaporative coolers B | D1-Forced - Immediate | 852-CC steam units
5005 | Inlet air evaporative coolers B | Gas Turbine | Inlet Air System and Compressors | D1 | Forced - Immediate | 2014 | Waste Heat | WH | 852 | CC steam units | WECC | Off-Peak | 24.5833 | 5 | 1 | 1 | 5005-Inlet air evaporative coolers B | D1-Forced - Immediate | 852-CC steam units
5005 | Inlet air evaporative coolers B | Gas Turbine | Inlet Air System and Compressors | D1 | Forced - Immediate | 2014 | Waste Heat | WH | 852 | CC steam units | WECC | Off-Peak | 29.3333 | 5 | 1 | 1 | 5005-Inlet air evaporative coolers B | D1-Forced - Immediate | 852-CC steam units
5005 | Inlet air evaporative coolers B | Gas Turbine | Inlet Air System and Compressors | D1 | Forced - Immediate | 2014 | Waste Heat | WH | 852 | CC steam units | TRE | Summer | 34.6667 | 16 | 1 | 1 | 5005-Inlet air evaporative coolers B | D1-Forced - Immediate | 852-CC steam units
5005 | Inlet air evaporative coolers B | Gas Turbine | Inlet Air System and Compressors | D1 | Forced - Immediate | 2014 | Waste Heat | WH | 852 | CC steam units | TRE | Off-Peak | 536 | 10 | 1 | 1 | 5005-Inlet air evaporative coolers B | D1-Forced - Immediate | 852-CC steam units
5005 | Inlet air evaporative coolers B | Gas Turbine | Inlet Air System and Compressors | D1 | Forced - Immediate | 2014 | Waste Heat | WH | 852 | CC steam units | TRE | Summer | 26 | 20 | 1 | 1 | 5005-Inlet air evaporative coolers B | D1-Forced - Immediate | 852-CC steam units
5006 | Inlet air foggers B | Gas Turbine | Inlet Air System and Compressors | U1 | Forced - Immediate | 2014 | Gas | GG | 300 | Gas Turbine/Jet Engine (Simple Cycle Operation) | NPCC | Winter | 12.522 | 62.61 | 1 | 1 | 5006-Inlet air foggers B | U1-Forced - Immediate | 300-Gas Turbine/Jet Engine (Simple Cycle Operation)
5006 | Inlet air foggers B | Gas Turbine | Inlet Air System and Compressors | U1 | Forced - Immediate | 2014 | Gas | GG | 300 | Gas Turbine/Jet Engine (Simple Cycle Operation) | NPCC | Summer | 13.5915 | 62.73 | 1 | 1 | 5006-Inlet air foggers B | U1-Forced - Immediate | 300-Gas Turbine/Jet Engine (Simple Cycle Operation)
5006 | Inlet air foggers B | Gas Turbine | Inlet Air System and Compressors | D1 | Forced - Immediate | 2014 | Gas | GG | 851 | CC GT units | WECC | Summer | 190.4 | 136 | 1 | 1 | 5006-Inlet air foggers B | D1-Forced - Immediate | 851-CC GT units
5006 | Inlet air foggers B | Gas Turbine | Inlet Air System and Compressors | D1 | Forced - Immediate | 2014 | Gas | GG | 851 | CC GT units | WECC | Summer | 420.9233 | 128.2 | 1 | 1 | 5006-Inlet air foggers B | D1-Forced - Immediate | 851-CC GT units
5006 | Inlet air foggers B | Gas Turbine | Inlet Air System and Compressors | D1 | Forced - Immediate | 2014 | Gas | GG | 851 | CC GT units | RFC | Summer | 1438.0667 | 23.32 | 3 | 3 | 5006-Inlet air foggers B | D1-Forced - Immediate | 851-CC GT units
5006 | Inlet air foggers B | Gas Turbine | Inlet Air System and Compressors | D1 | Forced - Immediate | 2014 | Gas | GG | 851 | CC GT units | WECC | Winter | 58647.3333 | 20 | 1 | 1 | 5006-Inlet air foggers B | D1-Forced - Immediate | 851-CC GT units
5006 | Inlet air foggers B | Gas Turbine | Inlet Air System and Compressors | D1 | Forced - Immediate | 2014 | Gas | GG | 851 | CC GT units | RFC | Summer | 126.28 | 12.32 | 3 | 3 | 5006-Inlet air foggers B | D1-Forced - Immediate | 851-CC GT units
5006 | Inlet air foggers B | Gas Turbine | Inlet Air System and Compressors | D1 | Forced - Immediate | 2014 | Gas | GG | 851 | CC GT units | WECC | Summer | 30.8 | 11 | 1 | 1 | 5006-Inlet air foggers B | D1-Forced - Immediate | 851-CC GT units
5006 | Inlet air foggers B | Gas Turbine | Inlet Air System and Compressors | D1 | Forced - Immediate | 2014 | Waste Heat | WH | 852 | CC steam units | RFC | Summer | 176.6075 | 17.23 | 1 | 1 | 5006-Inlet air foggers B | D1-Forced - Immediate | 852-CC steam units
5006 | Inlet air foggers B | Gas Turbine | Inlet Air System and Compressors | D1 | Forced - Immediate | 2014 | Waste Heat | WH | 852 | CC steam units | WECC | Winter | 41053.1333 | 14 | 1 | 1 | 5006-Inlet air foggers B | D1-Forced - Immediate | 852-CC steam units
5006 | Inlet air foggers B | Gas Turbine | Inlet Air System and Compressors | D1 | Forced - Immediate | 2014 | Waste Heat | WH | 852 | CC steam units | RFC | Summer | 2172.5166 | 35.23 | 1 | 1 | 5006-Inlet air foggers B | D1-Forced - Immediate | 852-CC steam units
5006 | Inlet air foggers B | Gas Turbine | Inlet Air System and Compressors | D1 | Forced - Immediate | 2014 | Waste Heat | WH | 852 | CC steam units | WECC | Summer | 229.8333 | 70 | 1 | 1 | 5006-Inlet air foggers B | D1-Forced - Immediate | 852-CC steam units
5009 | Other inlet air problems A | Gas Turbine | Inlet Air System and Compressors | D1 | Forced - Immediate | 2014 | Gas | GG | 300 | Gas Turbine/Jet Engine (Simple Cycle Operation) | WECC | Winter | 1189.4167 | 1 | 1 | 1 | 5009-Other inlet air problems A | D1-Forced - Immediate | 300-Gas Turbine/Jet Engine (Simple Cycle Operation)
5009 | Other inlet air problems A | Gas Turbine | Inlet Air System and Compressors | U1 | Forced - Immediate | 2014 | Gas | GG | 300 | Gas Turbine/Jet Engine (Simple Cycle Operation) | TRE | Off-Peak | 926.1 | 49 | 1 | 1 | 5009-Other inlet air problems A | U1-Forced - Immediate | 300-Gas Turbine/Jet Engine (Simple Cycle Operation)
5009 | Other inlet air problems A | Gas Turbine | Inlet Air System and Compressors | U1 | Forced - Immediate | 2014 | Gas | GG | 300 | Gas Turbine/Jet Engine (Simple Cycle Operation) | SERC | Summer | 1.5033 | 45.1 | 1 | 1 | 5009-Other inlet air problems A | U1-Forced - Immediate | 300-Gas Turbine/Jet Engine (Simple Cycle Operation)
5009 | Other inlet air problems A | Gas Turbine | Inlet Air System and Compressors | U1 | Forced - Immediate | 2014 | Gas | GG | 300 | Gas Turbine/Jet Engine (Simple Cycle Operation) | MRO | Summer | 44.8 | 48 | 1 | 1 | 5009-Other inlet air problems A | U1-Forced - Immediate | 300-Gas Turbine/Jet Engine (Simple Cycle Operation)
5009 | Other inlet air problems A | Gas Turbine | Inlet Air System and Compressors | U1 | Forced - Immediate | 2014 | Gas | GG | 300 | Gas Turbine/Jet Engine (Simple Cycle Operation) | TRE | Summer | 1423.3307 | 202.85 | 1 | 1 | 5009-Other inlet air problems A | U1-Forced - Immediate | 300-Gas Turbine/Jet Engine (Simple Cycle Operation)
5009 | Other inlet air problems A | Gas Turbine | Inlet Air System and Compressors | U1 | Forced - Immediate | 2014 | Gas | GG | 300 | Gas Turbine/Jet Engine (Simple Cycle Operation) | RFC | Winter | 4856.3333 | 85 | 1 | 1 | 5009-Other inlet air problems A | U1-Forced - Immediate | 300-Gas Turbine/Jet Engine (Simple Cycle Operation)
5009 | Other inlet air problems A | Gas Turbine | Inlet Air System and Compressors | SF | Startup Failure | 2014 | Gas | GG | 300 | Gas Turbine/Jet Engine (Simple Cycle Operation) | SERC | Winter | 34.9546 | 72.32 | 1 | 1 | 5009-Other inlet air problems A | SF-Startup Failure | 300-Gas Turbine/Jet Engine (Simple Cycle Operation)
5009 | Other inlet air problems A | Gas Turbine | Inlet Air System and Compressors | U1 | Forced - Immediate | 2014 | Gas | GG | 300 | Gas Turbine/Jet Engine (Simple Cycle Operation) | RFC | Summer | 3353.68 | 164.8 | 1 | 1 | 5009-Other inlet air problems A | U1-Forced - Immediate | 300-Gas Turbine/Jet Engine (Simple Cycle Operation)
5009 | Other inlet air problems A | Gas Turbine | Inlet Air System and Compressors | U1 | Forced - Immediate | 2014 | Gas | GG | 300 | Gas Turbine/Jet Engine (Simple Cycle Operation) | SERC | Winter | 263.9833 | 47 | 1 | 1 | 5009-Other inlet air problems A | U1-Forced - Immediate | 300-Gas Turbine/Jet Engine (Simple Cycle Operation)
5009 | Other inlet air problems A | Gas Turbine | Inlet Air System and Compressors | D1 | Forced - Immediate | 2014 | Gas | GG | 300 | Gas Turbine/Jet Engine (Simple Cycle Operation) | RFC | Winter | 247.1516 | 67.1 | 1 | 1 | 5009-Other inlet air problems A | D1-Forced - Immediate | 300-Gas Turbine/Jet Engine (Simple Cycle Operation)
5009 | Other inlet air problems A | Gas Turbine | Inlet Air System and Compressors | U1 | Forced - Immediate | 2014 | Gas | GG | 300 | Gas Turbine/Jet Engine (Simple Cycle Operation) | RFC | Winter | 398.0833 | 85 | 1 | 1 | 5009-Other inlet air problems A | U1-Forced - Immediate | 300-Gas Turbine/Jet Engine (Simple Cycle Operation)
5009 | Other inlet air problems A | Gas Turbine | Inlet Air System and Compressors | U1 | Forced - Immediate | 2014 | Gas | GG | 300 | Gas Turbine/Jet Engine (Simple Cycle Operation) | SERC | Winter | 555.8333 | 115 | 1 | 1 | 5009-Other inlet air problems A | U1-Forced - Immediate | 300-Gas Turbine/Jet Engine (Simple Cycle Operation)
5009 | Other inlet air problems A | Gas Turbine | Inlet Air System and Compressors | U1 | Forced - Immediate | 2014 | Gas | GG | 300 | Gas Turbine/Jet Engine (Simple Cycle Operation) | SERC | Winter | 1102.0833 | 115 | 1 | 1 | 5009-Other inlet air problems A | U1-Forced - Immediate | 300-Gas Turbine/Jet Engine (Simple Cycle Operation)
5009 | Other inlet air problems A | Gas Turbine | Inlet Air System and Compressors | D1 | Forced - Immediate | 2014 | Gas | GG | 300 | Gas Turbine/Jet Engine (Simple Cycle Operation) | WECC | Winter | 2908.7 | 3 | 1 | 1 | 5009-Other inlet air problems A | D1-Forced - Immediate | 300-Gas Turbine/Jet Engine (Simple Cycle Operation)
5009 | Other inlet air problems A | Gas Turbine | Inlet Air System and Compressors | U1 | Forced - Immediate | 2014 | Gas | GG | 300 | Gas Turbine/Jet Engine (Simple Cycle Operation) | SERC | Winter | 264.5 | 115 | 1 | 1 | 5009-Other inlet air problems A | U1-Forced - Immediate | 300-Gas Turbine/Jet Engine (Simple Cycle Operation)
5009 | Other inlet air problems A | Gas Turbine | Inlet Air System and Compressors | U1 | Forced - Immediate | 2014 | Gas | GG | 300 | Gas Turbine/Jet Engine (Simple Cycle Operation) | SERC | Winter | 1817 | 115 | 1 | 1 | 5009-Other inlet air problems A | U1-Forced - Immediate | 300-Gas Turbine/Jet Engine (Simple Cycle Operation)
5009 | Other inlet air problems A | Gas Turbine | Inlet Air System and Compressors | U1 | Forced - Immediate | 2014 | Gas | GG | 300 | Gas Turbine/Jet Engine (Simple Cycle Operation) | MRO | Off-Peak | 134.4 | 48 | 1 | 1 | 5009-Other inlet air problems A | U1-Forced - Immediate | 300-Gas Turbine/Jet Engine (Simple Cycle Operation)
5009 | Other inlet air problems A | Gas Turbine | Inlet Air System and Compressors | U1 | Forced - Immediate | 2014 | Gas | GG | 300 | Gas Turbine/Jet Engine (Simple Cycle Operation) | SERC | Winter | 460 | 115 | 1 | 1 | 5009-Other inlet air problems A | U1-Forced - Immediate | 300-Gas Turbine/Jet Engine (Simple Cycle Operation)
5009 | Other inlet air problems A | Gas Turbine | Inlet Air System and Compressors | U1 | Forced - Immediate | 2014 | Gas | GG | 300 | Gas Turbine/Jet Engine (Simple Cycle Operation) | MRO | Off-Peak | 12.8 | 48 | 1 | 1 | 5009-Other inlet air problems A | U1-Forced - Immediate | 300-Gas Turbine/Jet Engine (Simple Cycle Operation)
5009 | Other inlet air problems A | Gas Turbine | Inlet Air System and Compressors | U1 | Forced - Immediate | 2014 | Gas | GG | 300 | Gas Turbine/Jet Engine (Simple Cycle Operation) | WECC | Off-Peak | 130.95 | 97 | 1 | 1 | 5009-Other inlet air problems A | U1-Forced - Immediate | 300-Gas Turbine/Jet Engine (Simple Cycle Operation)
5009 | Other inlet air problems A | Gas Turbine | Inlet Air System and Compressors | U1 | Forced - Immediate | 2014 | Gas | GG | 300 | Gas Turbine/Jet Engine (Simple Cycle Operation) | RFC | Summer | 148.75 | 85 | 1 | 1 | 5009-Other inlet air problems A | U1-Forced - Immediate | 300-Gas Turbine/Jet Engine (Simple Cycle Operation)
5009 | Other inlet air problems A | Gas Turbine | Inlet Air System and Compressors | U1 | Forced - Immediate | 2014 | Gas | GG | 300 | Gas Turbine/Jet Engine (Simple Cycle Operation) | SERC | Summer | 202.8166 | 43 | 1 | 1 | 5009-Other inlet air problems A | U1-Forced - Immediate | 300-Gas Turbine/Jet Engine (Simple Cycle Operation)
5009 | Other inlet air problems A | Gas Turbine | Inlet Air System and Compressors | U1 | Forced - Immediate | 2014 | Gas | GG | 300 | Gas Turbine/Jet Engine (Simple Cycle Operation) | WECC | Summer | 479.4666 | 99.2 | 1 | 1 | 5009-Other inlet air problems A | U1-Forced - Immediate | 300-Gas Turbine/Jet Engine (Simple Cycle Operation)
5009 | Other inlet air problems A | Gas Turbine | Inlet Air System and Compressors | U1 | Forced - Immediate | 2014 | Gas | GG | 300 | Gas Turbine/Jet Engine (Simple Cycle Operation) | SERC | Winter | 115 | 115 | 1 | 1 | 5009-Other inlet air problems A | U1-Forced - Immediate | 300-Gas Turbine/Jet Engine (Simple Cycle Operation)
5009 | Other inlet air problems A | Gas Turbine | Inlet Air System and Compressors | U1 | Forced - Immediate | 2014 | Gas | GG | 300 | Gas Turbine/Jet Engine (Simple Cycle Operation) | SERC | Winter | 163.4 | 43 | 1 | 1 | 5009-Other inlet air problems A | U1-Forced - Immediate | 300-Gas Turbine/Jet Engine (Simple Cycle Operation)
5009 | Other inlet air problems A | Gas Turbine | Inlet Air System and Compressors | U1 | Forced - Immediate | 2014 | Gas | GG | 300 | Gas Turbine/Jet Engine (Simple Cycle Operation) | SERC | Winter | 201.25 | 115 | 1 | 1 | 5009-Other inlet air problems A | U1-Forced - Immediate | 300-Gas Turbine/Jet Engine (Simple Cycle Operation)
5009 | Other inlet air problems A | Gas Turbine | Inlet Air System and Compressors | U1 | Forced - Immediate | 2014 | Gas | GG | 300 | Gas Turbine/Jet Engine (Simple Cycle Operation) | SERC | Winter | 517.5 | 115 | 1 | 1 | 5009-Other inlet air problems A | U1-Forced - Immediate | 300-Gas Turbine/Jet Engine (Simple Cycle Operation)
5009 | Other inlet air problems A | Gas Turbine | Inlet Air System and Compressors | D1 | Forced - Immediate | 2014 | Gas | GG | 850 | Combined Cycle Block | RFC | Winter | 23.85 | 53 | 1 | 1 | 5009-Other inlet air problems A | D1-Forced - Immediate | 850-Combined Cycle Block
5009 | Other inlet air problems A | Gas Turbine | Inlet Air System and Compressors | U1 | Forced - Immediate | 2014 | Gas | GG | 850 | Combined Cycle Block | WECC | Winter | 803.92 | 61.84 | 1 | 1 | 5009-Other inlet air problems A | U1-Forced - Immediate | 850-Combined Cycle Block
5009 | Other inlet air problems A | Gas Turbine | Inlet Air System and Compressors | D1 | Forced - Immediate | 2014 | Gas | GG | 850 | Combined Cycle Block | RFC | Summer | 1036 | 280 | 1 | 1 | 5009-Other inlet air problems A | D1-Forced - Immediate | 850-Combined Cycle Block
5009 | Other inlet air problems A | Gas Turbine | Inlet Air System and Compressors | D3 | Forced - Postponed | 2014 | Gas | GG | 850 | Combined Cycle Block | WECC | Off-Peak | 5195.6666 | 260 | 1 | 1 | 5009-Other inlet air problems A | D3-Forced - Postponed | 850-Combined Cycle Block
5009 | Other inlet air problems A | Gas Turbine | Inlet Air System and Compressors | U1 | Forced - Immediate | 2014 | Gas | GG | 850 | Combined Cycle Block | MRO | Summer | 6494.9665 | 271 | 1 | 1 | 5009-Other inlet air problems A | U1-Forced - Immediate | 850-Combined Cycle Block
5009 | Other inlet air problems A | Gas Turbine | Inlet Air System and Compressors | D1 | Forced - Immediate | 2014 | Gas | GG | 850 | Combined Cycle Block | RFC | Summer | 786.7999 | 84 | 1 | 1 | 5009-Other inlet air problems A | D1-Forced - Immediate | 850-Combined Cycle Block
5009 | Other inlet air problems A | Gas Turbine | Inlet Air System and Compressors | D1 | Forced - Immediate | 2014 | Gas | GG | 850 | Combined Cycle Block | SERC | Summer | 76017.5 | 65 | 1 | 1 | 5009-Other inlet air problems A | D1-Forced - Immediate | 850-Combined Cycle Block
5009 | Other inlet air problems A | Gas Turbine | Inlet Air System and Compressors | D1 | Forced - Immediate | 2014 | Gas | GG | 850 | Combined Cycle Block | NPCC | Winter | 38.2667 | 8 | 1 | 1 | 5009-Other inlet air problems A | D1-Forced - Immediate | 850-Combined Cycle Block
5009 | Other inlet air problems A | Gas Turbine | Inlet Air System and Compressors | D1 | Forced - Immediate | 2014 | Gas | GG | 850 | Combined Cycle Block | RFC | Winter | 210.0666 | 46 | 1 | 1 | 5009-Other inlet air problems A | D1-Forced - Immediate | 850-Combined Cycle Block
5009 | Other inlet air problems A | Gas Turbine | Inlet Air System and Compressors | D1 | Forced - Immediate | 2014 | Gas | GG | 850 | Combined Cycle Block | SERC | Winter | 3584.4997 | 402 | 1 | 1 | 5009-Other inlet air problems A | D1-Forced - Immediate | 850-Combined Cycle Block
5009 | Other inlet air problems A | Gas Turbine | Inlet Air System and Compressors | D1 | Forced - Immediate | 2014 | Gas | GG | 850 | Combined Cycle Block | RFC | Winter | 826.5 | 57 | 1 | 1 | 5009-Other inlet air problems A | D1-Forced - Immediate | 850-Combined Cycle Block
5009 | Other inlet air problems A | Gas Turbine | Inlet Air System and Compressors | U1 | Forced - Immediate | 2014 | Gas | GG | 850 | Combined Cycle Block | RFC | Winter | 843.3333 | 184 | 1 | 1 | 5009-Other inlet air problems A | U1-Forced - Immediate | 850-Combined Cycle Block
5009 | Other inlet air problems A | Gas Turbine | Inlet Air System and Compressors | D1 | Forced - Immediate | 2014 | Gas | GG | 850 | Combined Cycle Block | SERC | Off-Peak | 2320 | 29 | 1 | 1 | 5009-Other inlet air problems A | D1-Forced - Immediate | 850-Combined Cycle Block
5009 | Other inlet air problems A | Gas Turbine | Inlet Air System and Compressors | D1 | Forced - Immediate | 2014 | Gas | GG | 850 | Combined Cycle Block | RFC | Winter | 377.3 | 66 | 1 | 1 | 5009-Other inlet air problems A | D1-Forced - Immediate | 850-Combined Cycle Block
5009 | Other inlet air problems A | Gas Turbine | Inlet Air System and Compressors | U1 | Forced - Immediate | 2014 | Gas | GG | 850 | Combined Cycle Block | NPCC | Off-Peak | 10690.95 | 263 | 1 | 1 | 5009-Other inlet air problems A | U1-Forced - Immediate | 850-Combined Cycle Block
5009 | Other inlet air problems A | Gas Turbine | Inlet Air System and Compressors | D1 | Forced - Immediate | 2014 | Gas | GG | 850 | Combined Cycle Block | SERC | Winter | 1996.2665 | 304 | 1 | 1 | 5009-Other inlet air problems A | D1-Forced - Immediate | 850-Combined Cycle Block
5009 | Other inlet air problems A | Gas Turbine | Inlet Air System and Compressors | U1 | Forced - Immediate | 2014 | Gas | GG | 850 | Combined Cycle Block | RFC | Summer | 1564.2332 | 167 | 1 | 1 | 5009-Other inlet air problems A | U1-Forced - Immediate | 850-Combined Cycle Block
5009 | Other inlet air problems A | Gas Turbine | Inlet Air System and Compressors | D1 | Forced - Immediate | 2014 | Gas | GG | 851 | CC GT units | WECC | Off-Peak | 32 | 24 | 1 | 1 | 5009-Other inlet air problems A | D1-Forced - Immediate | 851-CC GT units
5009 | Other inlet air problems A | Gas Turbine | Inlet Air System and Compressors | SF | Startup Failure | 2014 | Gas | GG | 851 | CC GT units | WECC | Off-Peak | 130.7333 | 148 | 1 | 1 | 5009-Other inlet air problems A | SF-Startup Failure | 851-CC GT units
5009 | Other inlet air problems A | Gas Turbine | Inlet Air System and Compressors | U1 | Forced - Immediate | 2014 | Gas | GG | 851 | CC GT units | SERC | Winter | 6137 | 170 | 1 | 1 | 5009-Other inlet air problems A | U1-Forced - Immediate | 851-CC GT units
5009 | Other inlet air problems A | Gas Turbine | Inlet Air System and Compressors | D1 | Forced - Immediate | 2014 | Gas | GG | 851 | CC GT units | WECC | Off-Peak | 305.235 | 113.05 | 1 | 1 | 5009-Other inlet air problems A | D1-Forced - Immediate | 851-CC GT units
5009 | Other inlet air problems A | Gas Turbine | Inlet Air System and Compressors | U1 | Forced - Immediate | 2014 | Gas | GG | 851 | CC GT units | TRE | Winter | 39.75 | 159 | 1 | 1 | 5009-Other inlet air problems A | U1-Forced - Immediate | 851-CC GT units
5009 | Other inlet air problems A | Gas Turbine | Inlet Air System and Compressors | U1 | Forced - Immediate | 2014 | Gas | GG | 851 | CC GT units | WECC | Off-Peak | 890.6666 | 167 | 1 | 1 | 5009-Other inlet air problems A | U1-Forced - Immediate | 851-CC GT units
5009 | Other inlet air problems A | Gas Turbine | Inlet Air System and Compressors | U1 | Forced - Immediate | 2014 | Gas | GG | 851 | CC GT units | RFC | Summer | 66.015 | 48.9 | 1 | 1 | 5009-Other inlet air problems A | U1-Forced - Immediate | 851-CC GT units
5009 | Other inlet air problems A | Gas Turbine | Inlet Air System and Compressors | U1 | Forced - Immediate | 2014 | Gas | GG | 851 | CC GT units | SERC | Winter | 374 | 170 | 1 | 1 | 5009-Other inlet air problems A | U1-Forced - Immediate | 851-CC GT units
5009 | Other inlet air problems A | Gas Turbine | Inlet Air System and Compressors | U1 | Forced - Immediate | 2014 | Gas | GG | 851 | CC GT units | SERC | Winter | 518.1236 | 170.81 | 1 | 1 | 5009-Other inlet air problems A | U1-Forced - Immediate | 851-CC GT units
5009 | Other inlet air problems A | Gas Turbine | Inlet Air System and Compressors | D1 | Forced - Immediate | 2014 | Gas | GG | 851 | CC GT units | TRE | Summer | 426 | 142 | 1 | 1 | 5009-Other inlet air problems A | D1-Forced - Immediate | 851-CC GT units
5009 | Other inlet air problems A | Gas Turbine | Inlet Air System and Compressors | U1 | Forced - Immediate | 2014 | Gas | GG | 851 | CC GT units | TRE | Off-Peak | 213.2 | 164 | 1 | 1 | 5009-Other inlet air problems A | U1-Forced - Immediate | 851-CC GT units
5009 | Other inlet air problems A | Gas Turbine | Inlet Air System and Compressors | U1 | Forced - Immediate | 2014 | Gas | GG | 851 | CC GT units | WECC | Summer | 404.2 | 188 | 1 | 1 | 5009-Other inlet air problems A | U1-Forced - Immediate | 851-CC GT units
5009 | Other inlet air problems A | Gas Turbine | Inlet Air System and Compressors | SF | Startup Failure | 2014 | Gas | GG | 851 | CC GT units | SERC | Winter | 591.75 | 135 | 1 | 1 | 5009-Other inlet air problems A | SF-Startup Failure | 851-CC GT units
5009 | Other inlet air problems A | Gas Turbine | Inlet Air System and Compressors | U1 | Forced - Immediate | 2014 | Gas | GG | 851 | CC GT units | WECC | Off-Peak | 1274.7666 | 167 | 1 | 1 | 5009-Other inlet air problems A | U1-Forced - Immediate | 851-CC GT units
5009 | Other inlet air problems A | Gas Turbine | Inlet Air System and Compressors | D1 | Forced - Immediate | 2014 | Gas | GG | 851 | CC GT units | WECC | Off-Peak | 184 | 138 | 1 | 1 | 5009-Other inlet air problems A | D1-Forced - Immediate | 851-CC GT units
5009 | Other inlet air problems A | Gas Turbine | Inlet Air System and Compressors | U1 | Forced - Immediate | 2014 | Gas | GG | 851 | CC GT units | SERC | Winter | 850 | 170 | 1 | 2 | 5009-Other inlet air problems A | U1-Forced - Immediate | 851-CC GT units
5009 | Other inlet air problems A | Gas Turbine | Inlet Air System and Compressors | U1 | Forced - Immediate | 2014 | Gas | GG | 851 | CC GT units | SERC | Winter | 391.9746 | 172.93 | 1 | 1 | 5009-Other inlet air problems A | U1-Forced - Immediate | 851-CC GT units
5009 | Other inlet air problems A | Gas Turbine | Inlet Air System and Compressors | D1 | Forced - Immediate | 2014 | Gas | GG | 852 | CC steam units | RFC | Summer | 16.2 | 12 | 1 | 1 | 5009-Other inlet air problems A | D1-Forced - Immediate | 852-CC steam units
5009 | Other inlet air problems A | Gas Turbine | Inlet Air System and Compressors | D1 | Forced - Immediate | 2014 | Waste Heat | WH | 852 | CC steam units | TRE | Winter | 26.75 | 107 | 1 | 1 | 5009-Other inlet air problems A | D1-Forced - Immediate | 852-CC steam units
5009 | Other inlet air problems A | Gas Turbine | Inlet Air System and Compressors | U1 | Forced - Immediate | 2014 | Gas | GG | 852 | CC steam units | WECC | Off-Peak | 586.6666 | 110 | 1 | 1 | 5009-Other inlet air problems A | U1-Forced - Immediate | 852-CC steam units
5009 | Other inlet air problems A | Gas Turbine | Inlet Air System and Compressors | D1 | Forced - Immediate | 2014 | Waste Heat | WH | 852 | CC steam units | TRE | Off-Peak | 123.5 | 95 | 1 | 1 | 5009-Other inlet air problems A | D1-Forced - Immediate | 852-CC steam units
5009 | Other inlet air problems A | Gas Turbine | Inlet Air System and Compressors | D1 | Forced - Immediate | 2014 | Gas | GG | 852 | CC steam units | WECC | Off-Peak | 29.3333 | 22 | 1 | 1 | 5009-Other inlet air problems A | D1-Forced - Immediate | 852-CC steam units
5009 | Other inlet air problems A | Gas Turbine | Inlet Air System and Compressors | D1 | Forced - Immediate | 2014 | Waste Heat | WH | 852 | CC steam units | WECC | Summer | 238.65 | 111 | 1 | 1 | 5009-Other inlet air problems A | D1-Forced - Immediate | 852-CC steam units
5009 | Other inlet air problems A | Gas Turbine | Inlet Air System and Compressors | U1 | Forced - Immediate | 2014 | Gas | GG | 852 | CC steam units | WECC | Off-Peak | 839.6666 | 110 | 1 | 1 | 5009-Other inlet air problems A | U1-Forced - Immediate | 852-CC steam units
5009 | Other inlet air problems A | Gas Turbine | Inlet Air System and Compressors | D1 | Forced - Immediate | 2014 | Waste Heat | WH | 852 | CC steam units | WECC | Off-Peak | 307.8 | 114 | 1 | 1 | 5009-Other inlet air problems A | D1-Forced - Immediate | 852-CC steam units
5009 | Other inlet air problems A | Gas Turbine | Inlet Air System and Compressors | U2 | Forced - Delayed | 2014 | Gas | GG | 860 | Co-generator Block | NPCC | Winter | 605.7326 | 56.26 | 1 | 1 | 5009-Other inlet air problems A | U2-Forced - Delayed | 860-Co-generator Block
5009 | Other inlet air problems A | Gas Turbine | Inlet Air System and Compressors | U2 | Forced - Delayed | 2014 | Gas | GG | 861 | CoG GT units | TRE | Winter | 4709.5999 | 174 | 1 | 1 | 5009-Other inlet air problems A | U2-Forced - Delayed | 861-CoG GT units
5009 | Other inlet air problems A | Gas Turbine | Inlet Air System and Compressors | D2 | Forced - Delayed | 2014 | Waste Heat | WH | 862 | CoG steam units | TRE | Winter | 3653.9999 | 135 | 1 | 1 | 5009-Other inlet air problems A | D2-Forced - Delayed | 862-CoG steam units
5010 | High pressure shaft D | Gas Turbine | Inlet Air System and Compressors | U1 | Forced - Immediate | 2014 | Gas | GG | 300 | Gas Turbine/Jet Engine (Simple Cycle Operation) | RFC | Off-Peak | 15615 | 90 | 1 | 1 | 5010-High pressure shaft D | U1-Forced - Immediate | 300-Gas Turbine/Jet Engine (Simple Cycle Operation)
5011 | High pressure bearings C | Gas Turbine | Inlet Air System and Compressors | U1 | Forced - Immediate | 2014 | Oil | DI | 300 | Gas Turbine/Jet Engine (Simple Cycle Operation) | RFC | Winter | 2641.6 | 52 | 1 | 1 | 5011-High pressure bearings C | U1-Forced - Immediate | 300-Gas Turbine/Jet Engine (Simple Cycle Operation)
5011 | High pressure bearings C | Gas Turbine | Inlet Air System and Compressors | U1 | Forced - Immediate | 2014 | Oil | DI | 300 | Gas Turbine/Jet Engine (Simple Cycle Operation) | RFC | Winter | 123.0666 | 52 | 1 | 1 | 5011-High pressure bearings C | U1-Forced - Immediate | 300-Gas Turbine/Jet Engine (Simple Cycle Operation)
5011 | High pressure bearings C | Gas Turbine | Inlet Air System and Compressors | U1 | Forced - Immediate | 2014 | Gas | GG | 851 | CC GT units | SERC | Off-Peak | 4930 | 170 | 1 | 1 | 5011-High pressure bearings C | U1-Forced - Immediate | 851-CC GT units
5011 | High pressure bearings C | Gas Turbine | Inlet Air System and Compressors | U1 | Forced - Immediate | 2014 | Gas | GG | 851 | CC GT units | SERC | Off-Peak | 17807.5 | 170 | 1 | 1 | 5011-High pressure bearings C | U1-Forced - Immediate | 851-CC GT units
5012 | High pressure blades/buckets B | Gas Turbine | Inlet Air System and Compressors | U1 | Forced - Immediate | 2014 | Gas | GG | 300 | Gas Turbine/Jet Engine (Simple Cycle Operation) | SERC | Summer | 3633.0767 | 19.9 | 1 | 1 | 5012-High pressure blades/buckets B | U1-Forced - Immediate | 300-Gas Turbine/Jet Engine (Simple Cycle Operation)
5012 | High pressure blades/buckets B | Gas Turbine | Inlet Air System and Compressors | U1 | Forced - Immediate | 2014 | Gas | GG | 300 | Gas Turbine/Jet Engine (Simple Cycle Operation) | WECC | Winter | 5894.6506 | 45.76 | 1 | 1 | 5012-High pressure blades/buckets B | U1-Forced - Immediate | 300-Gas Turbine/Jet Engine (Simple Cycle Operation)
5012 | High pressure blades/buckets B | Gas Turbine | Inlet Air System and Compressors | U1 | Forced - Immediate | 2014 | Gas | GG | 300 | Gas Turbine/Jet Engine (Simple Cycle Operation) | SERC | Winter | 51569.5 | 20.4 | 1 | 1 | 5012-High pressure blades/buckets B | U1-Forced - Immediate | 300-Gas Turbine/Jet Engine (Simple Cycle Operation)
5012 | High pressure blades/buckets B | Gas Turbine | Inlet Air System and Compressors | D1 | Forced - Immediate | 2014 | Gas | GG | 850 | Combined Cycle Block | NPCC | Summer | 41694.7499 | 243 | 1 | 1 | 5012-High pressure blades/buckets B | D1-Forced - Immediate | 850-Combined Cycle Block
5012 | High pressure blades/buckets B | Gas Turbine | Inlet Air System and Compressors | U1 | Forced - Immediate | 2014 | Gas | GG | 851 | CC GT units | WECC | Summer | 3825.3333 | 38 | 1 | 1 | 5012-High pressure blades/buckets B | U1-Forced - Immediate | 851-CC GT units
5012 | High pressure blades/buckets B | Gas Turbine | Inlet Air System and Compressors | U1 | Forced - Immediate | 2014 | Gas | GG | 851 | CC GT units | TRE | Winter | 16533.9999 | 168 | 1 | 1 | 5012-High pressure blades/buckets B | U1-Forced - Immediate | 851-CC GT units
5012 | High pressure blades/buckets B | Gas Turbine | Inlet Air System and Compressors | U1 | Forced - Immediate | 2014 | Gas | GG | 851 | CC GT units | SERC | Off-Peak | 50813.7666 | 199.4 | 1 | 1 | 5012-High pressure blades/buckets B | U1-Forced - Immediate | 851-CC GT units
5013 | Compressor casing and bolts | Gas Turbine | Inlet Air System and Compressors | U1 | Forced - Immediate | 2014 | Gas | GG | 300 | Gas Turbine/Jet Engine (Simple Cycle Operation) | WECC | Off-Peak | 870.105 | 202.35 | 1 | 1 | 5013-Compressor casing and bolts | U1-Forced - Immediate | 300-Gas Turbine/Jet Engine (Simple Cycle Operation)
5013 | Compressor casing and bolts | Gas Turbine | Inlet Air System and Compressors | U1 | Forced - Immediate | 2014 | Gas | GG | 300 | Gas Turbine/Jet Engine (Simple Cycle Operation) | WECC | Summer | 1147.9813 | 193.48 | 1 | 1 | 5013-Compressor casing and bolts | U1-Forced - Immediate | 300-Gas Turbine/Jet Engine (Simple Cycle Operation)
5013 | Compressor casing and bolts | Gas Turbine | Inlet Air System and Compressors | U1 | Forced - Immediate | 2014 | Gas | GG | 300 | Gas Turbine/Jet Engine (Simple Cycle Operation) | WECC | Off-Peak | 1793.1473 | 196.33 | 1 | 1 | 5013-Compressor casing and bolts | U1-Forced - Immediate | 300-Gas Turbine/Jet Engine (Simple Cycle Operation)
5013 | Compressor casing and bolts | Gas Turbine | Inlet Air System and Compressors | U1 | Forced - Immediate | 2014 | Gas | GG | 300 | Gas Turbine/Jet Engine (Simple Cycle Operation) | SERC | Winter | 76581.6 | 20.4 | 1 | 1 | 5013-Compressor casing and bolts | U1-Forced - Immediate | 300-Gas Turbine/Jet Engine (Simple Cycle Operation)
5013 | Compressor casing and bolts | Gas Turbine | Inlet Air System and Compressors | U1 | Forced - Immediate | 2014 | Gas | GG | 300 | Gas Turbine/Jet Engine (Simple Cycle Operation) | SERC | Winter | 76632.6 | 20.4 | 1 | 1 | 5013-Compressor casing and bolts | U1-Forced - Immediate | 300-Gas Turbine/Jet Engine (Simple Cycle Operation)
5013 | Compressor casing and bolts | Gas Turbine | Inlet Air System and Compressors | U1 | Forced - Immediate | 2014 | Gas | GG | 300 | Gas Turbine/Jet Engine (Simple Cycle Operation) | WECC | Off-Peak | 1871.6793 | 196.33 | 1 | 1 | 5013-Compressor casing and bolts | U1-Forced - Immediate | 300-Gas Turbine/Jet Engine (Simple Cycle Operation)
5013 | Compressor casing and bolts | Gas Turbine | Inlet Air System and Compressors | U1 | Forced - Immediate | 2014 | Gas | GG | 300 | Gas Turbine/Jet Engine (Simple Cycle Operation) | SERC | Winter | 69743.18 | 20.4 | 1 | 1 | 5013-Compressor casing and bolts | U1-Forced - Immediate | 300-Gas Turbine/Jet Engine (Simple Cycle Operation)
5013 | Compressor casing and bolts | Gas Turbine | Inlet Air System and Compressors | D1 | Forced - Immediate | 2014 | Gas | GG | 850 | Combined Cycle Block | NPCC | Off-Peak | 61020.3331 | 305 | 1 | 1 | 5013-Compressor casing and bolts | D1-Forced - Immediate | 850-Combined Cycle Block
5013 | Compressor casing and bolts | Gas Turbine | Inlet Air System and Compressors | U1 | Forced - Immediate | 2014 | Gas | GG | 851 | CC GT units | SERC | Summer | 797.4999 | 165 | 1 | 1 | 5013-Compressor casing and bolts | U1-Forced - Immediate | 851-CC GT units
5013 | Compressor casing and bolts | Gas Turbine | Inlet Air System and Compressors | U1 | Forced - Immediate | 2014 | Waste Heat | WH | 852 | CC steam units | SERC | Summer | 722.4999 | 150 | 1 | 1 | 5013-Compressor casing and bolts | U1-Forced - Immediate | 852-CC steam units
5014 | Compressor diaphragms | Gas Turbine | Inlet Air System and Compressors | U1 | Forced - Immediate | 2014 | Oil | DI | 300 | Gas Turbine/Jet Engine (Simple Cycle Operation) | SERC | Summer | 17199 | 49 | 1 | 1 | 5014-Compressor diaphragms | U1-Forced - Immediate | 300-Gas Turbine/Jet Engine (Simple Cycle Operation)
5014 | Compressor diaphragms | Gas Turbine | Inlet Air System and Compressors | U1 | Forced - Immediate | 2014 | Gas | GG | 851 | CC GT units | RFC | Summer | 33.5999 | 126 | 1 | 1 | 5014-Compressor diaphragms | U1-Forced - Immediate | 851-CC GT units
5014 | Compressor diaphragms | Gas Turbine | Inlet Air System and Compressors | U1 | Forced - Immediate | 2014 | Gas | GG | 851 | CC GT units | SERC | Summer | 62.8333 | 65 | 1 | 1 | 5014-Compressor diaphragms | U1-Forced - Immediate | 851-CC GT units
5014 | Compressor diaphragms | Gas Turbine | Inlet Air System and Compressors | U1 | Forced - Immediate | 2014 | Gas | GG | 851 | CC GT units | RFC | Summer | 27.2999 | 126 | 1 | 1 | 5014-Compressor diaphragms | U1-Forced - Immediate | 851-CC GT units
5014 | Compressor diaphragms | Gas Turbine | Inlet Air System and Compressors | D1 | Forced - Immediate | 2014 | Waste Heat | WH | 852 | CC steam units | RFC | Summer | 16.9066 | 63.4 | 1 | 1 | 5014-Compressor diaphragms | D1-Forced - Immediate | 852-CC steam units
5014 | Compressor diaphragms | Gas Turbine | Inlet Air System and Compressors | D1 | Forced - Immediate | 2014 | Waste Heat | WH | 852 | CC steam units | RFC | Summer | 13.7366 | 63.4 | 1 | 1 | 5014-Compressor diaphragms | D1-Forced - Immediate | 852-CC steam units
5014 | Compressor diaphragms | Gas Turbine | Inlet Air System and Compressors | U1 | Forced - Immediate | 2014 | Gas | GG | 861 | CoG GT units | SERC | Off-Peak | 2135.8999 | 159 | 1 | 1 | 5014-Compressor diaphragms | U1-Forced - Immediate | 861-CoG GT units
5014 | Compressor diaphragms | Gas Turbine | Inlet Air System and Compressors | D1 | Forced - Immediate | 2014 | Waste Heat | WH | 862 | CoG steam units | SERC | Off-Peak | 1706.0333 | 127 | 1 | 1 | 5014-Compressor diaphragms | D1-Forced - Immediate | 862-CoG steam units
5015 | Compressor seals | Gas Turbine | Inlet Air System and Compressors | U1 | Forced - Immediate | 2014 | Gas | GG | 300 | Gas Turbine/Jet Engine (Simple Cycle Operation) | RFC | Off-Peak | 1640 | 80 | 1 | 1 | 5015-Compressor seals | U1-Forced - Immediate | 300-Gas Turbine/Jet Engine (Simple Cycle Operation)
5015 | Compressor seals | Gas Turbine | Inlet Air System and Compressors | U1 | Forced - Immediate | 2014 | Gas | GG | 851 | CC GT units | MRO | Summer | 1060.3 | 69 | 1 | 1 | 5015-Compressor seals | U1-Forced - Immediate | 851-CC GT units
5015 | Compressor seals | Gas Turbine | Inlet Air System and Compressors | D1 | Forced - Immediate | 2014 | Waste Heat | WH | 852 | CC steam units | MRO | Summer | 776.0166 | 50.5 | 1 | 1 | 5015-Compressor seals | D1-Forced - Immediate | 852-CC steam units
5016 | High pressure compressor bleed valves | Gas Turbine | Inlet Air System and Compressors | SF | Startup Failure | 2014 | Gas | GG | 300 | Gas Turbine/Jet Engine (Simple Cycle Operation) | RFC | Winter | 41.3 | 118 | 1 | 1 | 5016-High pressure compressor bleed valves | SF-Startup Failure | 300-Gas Turbine/Jet Engine (Simple Cycle Operation)
5016 | High pressure compressor bleed valves | Gas Turbine | Inlet Air System and Compressors | SF | Startup Failure | 2014 | Gas | GG | 300 | Gas Turbine/Jet Engine (Simple Cycle Operation) | SERC | Winter | 619.85 | 161 | 1 | 1 | 5016-High pressure compressor bleed valves | SF-Startup Failure | 300-Gas Turbine/Jet Engine (Simple Cycle Operation)
5016 | High pressure compressor bleed valves | Gas Turbine | Inlet Air System and Compressors | U1 | Forced - Immediate | 2014 | Gas | GG | 300 | Gas Turbine/Jet Engine (Simple Cycle Operation) | MRO | Off-Peak | 12.36 | 82.4 | 1 | 1 | 5016-High pressure compressor bleed valves | U1-Forced - Immediate | 300-Gas Turbine/Jet Engine (Simple Cycle Operation)
5016 | High pressure compressor bleed valves | Gas Turbine | Inlet Air System and Compressors | U1 | Forced - Immediate | 2014 | Gas | GG | 300 | Gas Turbine/Jet Engine (Simple Cycle Operation) | WECC | Summer | 23 | 69 | 1 | 1 | 5016-High pressure compressor bleed valves | U1-Forced - Immediate | 300-Gas Turbine/Jet Engine (Simple Cycle Operation)
5016 | High pressure compressor bleed valves | Gas Turbine | Inlet Air System and Compressors | U1 | Forced - Immediate | 2014 | Gas | GG | 300 | Gas Turbine/Jet Engine (Simple Cycle Operation) | RFC | Winter | 681.8349 | 161.7 | 1 | 1 | 5016-High pressure compressor bleed valves | U1-Forced - Immediate | 300-Gas Turbine/Jet Engine (Simple Cycle Operation)
5016 | High pressure compressor bleed valves | Gas Turbine | Inlet Air System and Compressors | U1 | Forced - Immediate | 2014 | Gas | GG | 300 | Gas Turbine/Jet Engine (Simple Cycle Operation) | SERC | Winter | 774.4 | 176 | 1 | 1 | 5016-High pressure compressor bleed valves | U1-Forced - Immediate | 300-Gas Turbine/Jet Engine (Simple Cycle Operation)
5016 | High pressure compressor bleed valves | Gas Turbine | Inlet Air System and Compressors | SF | Startup Failure | 2014 | Gas | GG | 300 | Gas Turbine/Jet Engine (Simple Cycle Operation) | WECC | Winter | 612.87 | 204.29 | 1 | 1 | 5016-High pressure compressor bleed valves | SF-Startup Failure | 300-Gas Turbine/Jet Engine (Simple Cycle Operation)
5016 | High pressure compressor bleed valves | Gas Turbine | Inlet Air System and Compressors | SF | Startup Failure | 2014 | Oil | DI | 300 | Gas Turbine/Jet Engine (Simple Cycle Operation) | SERC | Off-Peak | 66 | 66 | 1 | 1 | 5016-High pressure compressor bleed valves | SF-Startup Failure | 300-Gas Turbine/Jet Engine (Simple Cycle Operation)
5016 | High pressure compressor bleed valves | Gas Turbine | Inlet Air System and Compressors | U1 | Forced - Immediate | 2014 | Gas | GG | 300 | Gas Turbine/Jet Engine (Simple Cycle Operation) | SERC | Off-Peak | 23.4333 | 74 | 1 | 1 | 5016-High pressure compressor bleed valves | U1-Forced - Immediate | 300-Gas Turbine/Jet Engine (Simple Cycle Operation)
5016 | High pressure compressor bleed valves | Gas Turbine | Inlet Air System and Compressors | SF | Startup Failure | 2014 | Gas | GG | 300 | Gas Turbine/Jet Engine (Simple Cycle Operation) | RFC | Winter | 7.8666 | 118 | 1 | 1 | 5016-High pressure compressor bleed valves | SF-Startup Failure | 300-Gas Turbine/Jet Engine (Simple Cycle Operation)
5016 | High pressure compressor bleed valves | Gas Turbine | Inlet Air System and Compressors | SF | Startup Failure | 2014 | Gas | GG | 300 | Gas Turbine/Jet Engine (Simple Cycle Operation) | MRO | Winter | 81.6333 | 62 | 1 | 1 | 5016-High pressure compressor bleed valves | SF-Startup Failure | 300-Gas Turbine/Jet Engine (Simple Cycle Operation)
5016 | High pressure compressor bleed valves | Gas Turbine | Inlet Air System and Compressors | U1 | Forced - Immediate | 2014 | Gas | GG | 300 | Gas Turbine/Jet Engine (Simple Cycle Operation) | TRE | Off-Peak | 58.3333 | 50 | 1 | 1 | 5016-High pressure compressor bleed valves | U1-Forced - Immediate | 300-Gas Turbine/Jet Engine (Simple Cycle Operation)
5016 | High pressure compressor bleed valves | Gas Turbine | Inlet Air System and Compressors | U1 | Forced - Immediate | 2014 | Gas | GG | 300 | Gas Turbine/Jet Engine (Simple Cycle Operation) | SERC | Summer | 60.8 | 152 | 1 | 1 | 5016-High pressure compressor bleed valves | U1-Forced - Immediate | 300-Gas Turbine/Jet Engine (Simple Cycle Operation)
5016 | High pressure compressor bleed valves | Gas Turbine | Inlet Air System and Compressors | U1 | Forced - Immediate | 2014 | Gas | GG | 300 | Gas Turbine/Jet Engine (Simple Cycle Operation) | WECC | Summer | 159.5 | 145 | 1 | 1 | 5016-High pressure compressor bleed valves | U1-Forced - Immediate | 300-Gas Turbine/Jet Engine (Simple Cycle Operation)
5016 | High pressure compressor bleed valves | Gas Turbine | Inlet Air System and Compressors | U1 | Forced - Immediate | 2014 | Gas | GG | 300 | Gas Turbine/Jet Engine (Simple Cycle Operation) | NPCC | Winter | 68.88 | 49.2 | 1 | 1 | 5016-High pressure compressor bleed valves | U1-Forced - Immediate | 300-Gas Turbine/Jet Engine (Simple Cycle Operation)
5016 | High pressure compressor bleed valves | Gas Turbine | Inlet Air System and Compressors | U1 | Forced - Immediate | 2014 | Gas | GG | 300 | Gas Turbine/Jet Engine (Simple Cycle Operation) | WECC | Winter | 132.12 | 73.4 | 1 | 1 | 5016-High pressure compressor bleed valves | U1-Forced - Immediate | 300-Gas Turbine/Jet Engine (Simple Cycle Operation)
5016 | High pressure compressor bleed valves | Gas Turbine | Inlet Air System and Compressors | U1 | Forced - Immediate | 2014 | Gas | GG | 300 | Gas Turbine/Jet Engine (Simple Cycle Operation) | NPCC | Winter | 1451.4 | 49.2 | 1 | 1 | 5016-High pressure compressor bleed valves | U1-Forced - Immediate | 300-Gas Turbine/Jet Engine (Simple Cycle Operation)
5016 | High pressure compressor bleed valves | Gas Turbine | Inlet Air System and Compressors | U1 | Forced - Immediate | 2014 | Oil | DI | 300 | Gas Turbine/Jet Engine (Simple Cycle Operation) | NPCC | Winter | 1103.85 | 22.3 | 1 | 1 | 5016-High pressure compressor bleed valves | U1-Forced - Immediate | 300-Gas Turbine/Jet Engine (Simple Cycle Operation)
5016 | High pressure compressor bleed valves | Gas Turbine | Inlet Air System and Compressors | SF | Startup Failure | 2014 | Gas | GG | 300 | Gas Turbine/Jet Engine (Simple Cycle Operation) | SERC | Off-Peak | 495.5833 | 95 | 1 | 1 | 5016-High pressure compressor bleed valves | SF-Startup Failure | 300-Gas Turbine/Jet Engine (Simple Cycle Operation)
5016 | High pressure compressor bleed valves | Gas Turbine | Inlet Air System and Compressors | U1 | Forced - Immediate | 2014 | Gas | GG | 300 | Gas Turbine/Jet Engine (Simple Cycle Operation) | MRO | Off-Peak | 352.9466 | 82.4 | 1 | 1 | 5016-High pressure compressor bleed valves | U1-Forced - Immediate | 300-Gas Turbine/Jet Engine (Simple Cycle Operation)
5016 | High pressure compressor bleed valves | Gas Turbine | Inlet Air System and Compressors | U1 | Forced - Immediate | 2014 | Gas | GG | 300 | Gas Turbine/Jet Engine (Simple Cycle Operation) | WECC | Summer | 2.4166 | 145 | 1 | 1 | 5016-High pressure compressor bleed valves | U1-Forced - Immediate | 300-Gas Turbine/Jet Engine (Simple Cycle Operation)
5016 | High pressure compressor bleed valves | Gas Turbine | Inlet Air System and Compressors | D1 | Forced - Immediate | 2014 | Gas | GG | 300 | Gas Turbine/Jet Engine (Simple Cycle Operation) | SERC | Winter | 8.85 | 9 | 1 | 1 | 5016-High pressure compressor bleed valves | D1-Forced - Immediate | 300-Gas Turbine/Jet Engine (Simple Cycle Operation)
5016 | High pressure compressor bleed valves | Gas Turbine | Inlet Air System and Compressors | SF | Startup Failure | 2014 | Gas | GG | 300 | Gas Turbine/Jet Engine (Simple Cycle Operation) | MRO | Off-Peak | 17 | 170 | 1 | 1 | 5016-High pressure compressor bleed valves | SF-Startup Failure | 300-Gas Turbine/Jet Engine (Simple Cycle Operation)
5016 | High pressure compressor bleed valves | Gas Turbine | Inlet Air System and Compressors | SF | Startup Failure | 2014 | Gas | GG | 300 | Gas Turbine/Jet Engine (Simple Cycle Operation) | WECC | Winter | 274.1667 | 50 | 1 | 1 | 5016-High pressure compressor bleed valves | SF-Startup Failure | 300-Gas Turbine/Jet Engine (Simple Cycle Operation)
5016 | High pressure compressor bleed valves | Gas Turbine | Inlet Air System and Compressors | SF | Startup Failure | 2014 | Gas | GG | 300 | Gas Turbine/Jet Engine (Simple Cycle Operation) | WECC | Winter | 4846.6667 | 50 | 1 | 1 | 5016-High pressure compressor bleed valves | SF-Startup Failure | 300-Gas Turbine/Jet Engine (Simple Cycle Operation)
5016 | High pressure compressor bleed valves | Gas Turbine | Inlet Air System and Compressors | U1 | Forced - Immediate | 2014 | Gas | GG | 300 | Gas Turbine/Jet Engine (Simple Cycle Operation) | TRE | Off-Peak | 584.8333 | 58 | 1 | 1 | 5016-High pressure compressor bleed valves | U1-Forced - Immediate | 300-Gas Turbine/Jet Engine (Simple Cycle Operation)
5016 | High pressure compressor bleed valves | Gas Turbine | Inlet Air System and Compressors | U1 | Forced - Immediate | 2014 | Gas | GG | 300 | Gas Turbine/Jet Engine (Simple Cycle Operation) | WECC | Summer | 109.3533 | 69.8 | 1 | 1 | 5016-High pressure compressor bleed valves | U1-Forced - Immediate | 300-Gas Turbine/Jet Engine (Simple Cycle Operation)
5016 | High pressure compressor bleed valves | Gas Turbine | Inlet Air System and Compressors | U1 | Forced - Immediate | 2014 | Gas | GG | 300 | Gas Turbine/Jet Engine (Simple Cycle Operation) | SERC | Winter | 6.2333 | 187 | 1 | 3 | 5016-High pressure compressor bleed valves | U1-Forced - Immediate | 300-Gas Turbine/Jet Engine (Simple Cycle Operation)
5016 | High pressure compressor bleed valves | Gas Turbine | Inlet Air System and Compressors | U3 | Forced - Postponed | 2014 | Gas | GG | 300 | Gas Turbine/Jet Engine (Simple Cycle Operation) | MRO | Winter | 1085 | 62 | 1 | 1 | 5016-High pressure compressor bleed valves | U3-Forced - Postponed | 300-Gas Turbine/Jet Engine (Simple Cycle Operation)
5016 | High pressure compressor bleed valves | Gas Turbine | Inlet Air System and Compressors | SF | Startup Failure | 2014 | Gas | GG | 300 | Gas Turbine/Jet Engine (Simple Cycle Operation) | RFC | Summer | 168 | 160 | 1 | 1 | 5016-High pressure compressor bleed valves | SF-Startup Failure | 300-Gas Turbine/Jet Engine (Simple Cycle Operation)
5016 | High pressure compressor bleed valves | Gas Turbine | Inlet Air System and Compressors | SF | Startup Failure | 2014 | Gas | GG | 300 | Gas Turbine/Jet Engine (Simple Cycle Operation) | RFC | Winter | 50 | 50 | 1 | 1 | 5016-High pressure compressor bleed valves | SF-Startup Failure | 300-Gas Turbine/Jet Engine (Simple Cycle Operation)
5016 | High pressure compressor bleed valves | Gas Turbine | Inlet Air System and Compressors | SF | Startup Failure | 2014 | Gas | GG | 300 | Gas Turbine/Jet Engine (Simple Cycle Operation) | RFC | Winter | 124.6666 | 170 | 1 | 1 | 5016-High pressure compressor bleed valves | SF-Startup Failure | 300-Gas Turbine/Jet Engine (Simple Cycle Operation)
5016 | High pressure compressor bleed valves | Gas Turbine | Inlet Air System and Compressors | SF | Startup Failure | 2014 | Gas | GG | 300 | Gas Turbine/Jet Engine (Simple Cycle Operation) | SERC | Winter | 146.6666 | 176 | 1 | 1 | 5016-High pressure compressor bleed valves | SF-Startup Failure | 300-Gas Turbine/Jet Engine (Simple Cycle Operation)
5016 | High pressure compressor bleed valves | Gas Turbine | Inlet Air System and Compressors | SF | Startup Failure | 2014 | Gas | GG | 300 | Gas Turbine/Jet Engine (Simple Cycle Operation) | MRO | Winter | 182.9 | 62 | 1 | 1 | 5016-High pressure compressor bleed valves | SF-Startup Failure | 300-Gas Turbine/Jet Engine (Simple Cycle Operation)
5016 | High pressure compressor bleed valves | Gas Turbine | Inlet Air System and Compressors | SF | Startup Failure | 2014 | Gas | GG | 300 | Gas Turbine/Jet Engine (Simple Cycle Operation) | NPCC | Winter | 446.9 | 49.2 | 1 | 1 | 5016-High pressure compressor bleed valves | SF-Startup Failure | 300-Gas Turbine/Jet Engine (Simple Cycle Operation)
5016 | High pressure compressor bleed valves | Gas Turbine | Inlet Air System and Compressors | SF | Startup Failure | 2014 | Gas | GG | 300 | Gas Turbine/Jet Engine (Simple Cycle Operation) | WECC | Winter | 5017.5 | 50 | 1 | 1 | 5016-High pressure compressor bleed valves | SF-Startup Failure | 300-Gas Turbine/Jet Engine (Simple Cycle Operation)
5016 | High pressure compressor bleed valves | Gas Turbine | Inlet Air System and Compressors | U1 | Forced - Immediate | 2014 | Gas | GG | 300 | Gas Turbine/Jet Engine (Simple Cycle Operation) | MRO | Off-Peak | 4.12 | 82.4 | 1 | 1 | 5016-High pressure compressor bleed valves | U1-Forced - Immediate | 300-Gas Turbine/Jet Engine (Simple Cycle Operation)
5016 | High pressure compressor bleed valves | Gas Turbine | Inlet Air System and Compressors | U1 | Forced - Immediate | 2014 | Gas | GG | 300 | Gas Turbine/Jet Engine (Simple Cycle Operation) | MRO | Off-Peak | 153.5333 | 49 | 1 | 1 | 5016-High pressure compressor bleed valves | U1-Forced - Immediate | 300-Gas Turbine/Jet Engine (Simple Cycle Operation)
5016 | High pressure compressor bleed valves | Gas Turbine | Inlet Air System and Compressors | U1 | Forced - Immediate | 2014 | Gas | GG | 300 | Gas Turbine/Jet Engine (Simple Cycle Operation) | WECC | Summer | 12.0833 | 145 | 1 | 1 | 5016-High pressure compressor bleed valves | U1-Forced - Immediate | 300-Gas Turbine/Jet Engine (Simple Cycle Operation)
5016 | High pressure compressor bleed valves | Gas Turbine | Inlet Air System and Compressors | U1 | Forced - Immediate | 2014 | Gas | GG | 300 | Gas Turbine/Jet Engine (Simple Cycle Operation) | WECC | Summer | 188.48 | 99.2 | 1 | 1 | 5016-High pressure compressor bleed valves | U1-Forced - Immediate | 300-Gas Turbine/Jet Engine (Simple Cycle Operation)
5016 | High pressure compressor bleed valves | Gas Turbine | Inlet Air System and Compressors | U1 | Forced - Immediate | 2014 | Gas | GG | 300 | Gas Turbine/Jet Engine (Simple Cycle Operation) | TRE | Summer | 12270.2666 | 104 | 1 | 1 | 5016-High pressure compressor bleed valves | U1-Forced - Immediate | 300-Gas Turbine/Jet Engine (Simple Cycle Operation)
5016 | High pressure compressor bleed valves | Gas Turbine | Inlet Air System and Compressors | U1 | Forced - Immediate | 2014 | Gas | GG | 300 | Gas Turbine/Jet Engine (Simple Cycle Operation) | SERC | Winter | 40.5165 | 187 | 1 | 1 | 5016-High pressure compressor bleed valves | U1-Forced - Immediate | 300-Gas Turbine/Jet Engine (Simple Cycle Operation)
5016 | High pressure compressor bleed valves | Gas Turbine | Inlet Air System and Compressors | U1 | Forced - Immediate | 2014 | Gas | GG | 300 | Gas Turbine/Jet Engine (Simple Cycle Operation) | RFC | Winter | 248.7416 | 157.1 | 1 | 1 | 5016-High pressure compressor bleed valves | U1-Forced - Immediate | 300-Gas Turbine/Jet Engine (Simple Cycle Operation)
5016 | High pressure compressor bleed valves | Gas Turbine | Inlet Air System and Compressors | U1 | Forced - Immediate | 2014 | Gas | GG | 300 | Gas Turbine/Jet Engine (Simple Cycle Operation) | RFC | Winter | 5172.3333 | 118 | 1 | 1 | 5016-High pressure compressor bleed valves | U1-Forced - Immediate | 300-Gas Turbine/Jet Engine (Simple Cycle Operation)
5016 | High pressure compressor bleed valves | Gas Turbine | Inlet Air System and Compressors | D1 | Forced - Immediate | 2014 | Gas | GG | 300 | Gas Turbine/Jet Engine (Simple Cycle Operation) | TRE | Summer | 29.1667 | 25 | 1 | 1 | 5016-High pressure compressor bleed valves | D1-Forced - Immediate | 300-Gas Turbine/Jet Engine (Simple Cycle Operation)
5016 | High pressure compressor bleed valves | Gas Turbine | Inlet Air System and Compressors | SF | Startup Failure | 2014 | Gas | GG | 300 | Gas Turbine/Jet Engine (Simple Cycle Operation) | SERC | Winter | 9.35 | 187 | 1 | 1 | 5016-High pressure compressor bleed valves | SF-Startup Failure | 300-Gas Turbine/Jet Engine (Simple Cycle Operation)
5016 | High pressure compressor bleed valves | Gas Turbine | Inlet Air System and Compressors | SF | Startup Failure | 2014 | Gas | GG | 300 | Gas Turbine/Jet Engine (Simple Cycle Operation) | SERC | Winter | 278.6666 | 176 | 1 | 1 | 5016-High pressure compressor bleed valves | SF-Startup Failure | 300-Gas Turbine/Jet Engine (Simple Cycle Operation)
5016 | High pressure compressor bleed valves | Gas Turbine | Inlet Air System and Compressors | U1 | Forced - Immediate | 2014 | Gas | GG | 300 | Gas Turbine/Jet Engine (Simple Cycle Operation) | SERC | Off-Peak | 19.2 | 128 | 1 | 1 | 5016-High pressure compressor bleed valves | U1-Forced - Immediate | 300-Gas Turbine/Jet Engine (Simple Cycle Operation)
5016 | High pressure compressor bleed valves | Gas Turbine | Inlet Air System and Compressors | U1 | Forced - Immediate | 2014 | Gas | GG | 300 | Gas Turbine/Jet Engine (Simple Cycle Operation) | SERC | Summer | 52.6666 | 158 | 1 | 1 | 5016-High pressure compressor bleed valves | U1-Forced - Immediate | 300-Gas Turbine/Jet Engine (Simple Cycle Operation)
5016 | High pressure compressor bleed valves | Gas Turbine | Inlet Air System and Compressors | U1 | Forced - Immediate | 2014 | Gas | GG | 300 | Gas Turbine/Jet Engine (Simple Cycle Operation) | RFC | Summer | 564 | 72 | 1 | 1 | 5016-High pressure compressor bleed valves | U1-Forced - Immediate | 300-Gas Turbine/Jet Engine (Simple Cycle Operation)
5016 | High pressure compressor bleed valves | Gas Turbine | Inlet Air System and Compressors | U1 | Forced - Immediate | 2014 | Gas | GG | 300 | Gas Turbine/Jet Engine (Simple Cycle Operation) | SERC | Winter | 15.2499 | 183 | 1 | 1 | 5016-High pressure compressor bleed valves | U1-Forced - Immediate | 300-Gas Turbine/Jet Engine (Simple Cycle Operation)
5016 | High pressure compressor bleed valves | Gas Turbine | Inlet Air System and Compressors | U1 | Forced - Immediate | 2014 | Gas | GG | 300 | Gas Turbine/Jet Engine (Simple Cycle Operation) | RFC | Winter | 451.6667 | 50 | 1 | 1 | 5016-High pressure compressor bleed valves | U1-Forced - Immediate | 300-Gas Turbine/Jet Engine (Simple Cycle Operation)
5016 | High pressure compressor bleed valves | Gas Turbine | Inlet Air System and Compressors | U3 | Forced - Postponed | 2014 | Gas | GG | 300 | Gas Turbine/Jet Engine (Simple Cycle Operation) | SERC | Off-Peak | 4608 | 180 | 1 | 1 | 5016-High pressure compressor bleed valves | U3-Forced - Postponed | 300-Gas Turbine/Jet Engine (Simple Cycle Operation)
5016 | High pressure compressor bleed valves | Gas Turbine | Inlet Air System and Compressors | D1 | Forced - Immediate | 2014 | Oil | DI | 300 | Gas Turbine/Jet Engine (Simple Cycle Operation) | RFC | Summer | 1230.8 | 24 | 1 | 1 | 5016-High pressure compressor bleed valves | D1-Forced - Immediate | 300-Gas Turbine/Jet Engine (Simple Cycle Operation)
5016 | High pressure compressor bleed valves | Gas Turbine | Inlet Air System and Compressors | SF | Startup Failure | 2014 | Gas | GG | 300 | Gas Turbine/Jet Engine (Simple Cycle Operation) | SERC | Off-Peak | 759.7332 | 176 | 1 | 1 | 5016-High pressure compressor bleed valves | SF-Startup Failure | 300-Gas Turbine/Jet Engine (Simple Cycle Operation)
5016 | High pressure compressor bleed valves | Gas Turbine | Inlet Air System and Compressors | SF | Startup Failure | 2014 | Gas | GG | 300 | Gas Turbine/Jet Engine (Simple Cycle Operation) | RFC | Winter | 655.2 | 182 | 1 | 1 | 5016-High pressure compressor bleed valves | SF-Startup Failure | 300-Gas Turbine/Jet Engine (Simple Cycle Operation)
5016 | High pressure compressor bleed valves | Gas Turbine | Inlet Air System and Compressors | U1 | Forced - Immediate | 2014 | Gas | GG | 300 | Gas Turbine/Jet Engine (Simple Cycle Operation) | WECC | Summer | 222.3333 | 92 | 1 | 1 | 5016-High pressure compressor bleed valves | U1-Forced - Immediate | 300-Gas Turbine/Jet Engine (Simple Cycle Operation)
5016 | High pressure compressor bleed valves | Gas Turbine | Inlet Air System and Compressors | U1 | Forced - Immediate | 2014 | Gas | GG | 300 | Gas Turbine/Jet Engine (Simple Cycle Operation) | WECC | Summer | 1893.6666 | 92 | 1 | 1 | 5016-High pressure compressor bleed valves | U1-Forced - Immediate | 300-Gas Turbine/Jet Engine (Simple Cycle Operation)
5016 | High pressure compressor bleed valves | Gas Turbine | Inlet Air System and Compressors | U1 | Forced - Immediate | 2014 | Gas | GG | 300 | Gas Turbine/Jet Engine (Simple Cycle Operation) | RFC | Winter | 70.8 | 118 | 1 | 1 | 5016-High pressure compressor bleed valves | U1-Forced - Immediate | 300-Gas Turbine/Jet Engine (Simple Cycle Operation)
5016 | High pressure compressor bleed valves | Gas Turbine | Inlet Air System and Compressors | U1 | Forced - Immediate | 2014 | Gas | GG | 300 | Gas Turbine/Jet Engine (Simple Cycle Operation) | NPCC | Winter | 130.38 | 49.2 | 1 | 1 | 5016-High pressure compressor bleed valves | U1-Forced - Immediate | 300-Gas Turbine/Jet Engine (Simple Cycle Operation)
5016 | High pressure compressor bleed valves | Gas Turbine | Inlet Air System and Compressors | U1 | Forced - Immediate | 2014 | Gas | GG | 300 | Gas Turbine/Jet Engine (Simple Cycle Operation) | SERC | Winter | 299.2 | 176 | 1 | 1 | 5016-High pressure compressor bleed valves | U1-Forced - Immediate | 300-Gas Turbine/Jet Engine (Simple Cycle Operation)
5016 | High pressure compressor bleed valves | Gas Turbine | Inlet Air System and Compressors | U1 | Forced - Immediate | 2014 | Gas | GG | 300 | Gas Turbine/Jet Engine (Simple Cycle Operation) | SERC | Winter | 314.4666 | 89 | 1 | 1 | 5016-High pressure compressor bleed valves | U1-Forced - Immediate | 300-Gas Turbine/Jet Engine (Simple Cycle Operation)
5016 | High pressure compressor bleed valves | Gas Turbine | Inlet Air System and Compressors | U1 | Forced - Immediate | 2014 | Gas | GG | 300 | Gas Turbine/Jet Engine (Simple Cycle Operation) | SERC | Winter | 2259.5833 | 187 | 1 | 1 | 5016-High pressure compressor bleed valves | U1-Forced - Immediate | 300-Gas Turbine/Jet Engine (Simple Cycle Operation)
5016 | High pressure compressor bleed valves | Gas Turbine | Inlet Air System and Compressors | D1 | Forced - Immediate | 2014 | Gas | GG | 850 | Combined Cycle Block | SERC | Winter | 298.35 | 27 | 1 | 1 | 5016-High pressure compressor bleed valves | D1-Forced - Immediate | 850-Combined Cycle Block
5016 | High pressure compressor bleed valves | Gas Turbine | Inlet Air System and Compressors | D1 | Forced - Immediate | 2014 | Gas | GG | 850 | Combined Cycle Block | RFC | Winter | 934.4999 | 126 | 1 | 1 | 5016-High pressure compressor bleed valves | D1-Forced - Immediate | 850-Combined Cycle Block
5016 | High pressure compressor bleed valves | Gas Turbine | Inlet Air System and Compressors | SF | Startup Failure | 2014 | Gas | OG | 850 | Combined Cycle Block | SERC | Winter | 520.6665 | 220 | 1 | 1 | 5016-High pressure compressor bleed valves | SF-Startup Failure | 850-Combined Cycle Block
5016 | High pressure compressor bleed valves | Gas Turbine | Inlet Air System and Compressors | U1 | Forced - Immediate | 2014 | Gas | GG | 850 | Combined Cycle Block | NPCC | Off-Peak | 334.95 | 77 | 1 | 1 | 5016-High pressure compressor bleed valves | U1-Forced - Immediate | 850-Combined Cycle Block
5016 | High pressure compressor bleed valves | Gas Turbine | Inlet Air System and Compressors | U1 | Forced - Immediate | 2014 | Gas | GG | 850 | Combined Cycle Block | TRE | Off-Peak | 510.75 | 227 | 1 | 1 | 5016-High pressure compressor bleed valves | U1-Forced - Immediate | 850-Combined Cycle Block
5016 | High pressure compressor bleed valves | Gas Turbine | Inlet Air System and Compressors | U1 | Forced - Immediate | 2014 | Gas | GG | 850 | Combined Cycle Block | MRO | Summer | 180.5 | 114 | 1 | 1 | 5016-High pressure compressor bleed valves | U1-Forced - Immediate | 850-Combined Cycle Block
5016 | High pressure compressor bleed valves | Gas Turbine | Inlet Air System and Compressors | U1 | Forced - Immediate | 2014 | Gas | GG | 850 | Combined Cycle Block | MRO | Summer | 188.1 | 114 | 1 | 1 | 5016-High pressure compressor bleed valves | U1-Forced - Immediate | 850-Combined Cycle Block
5016 | High pressure compressor bleed valves | Gas Turbine | Inlet Air System and Compressors | SF | Startup Failure | 2014 | Gas | GG | 850 | Combined Cycle Block | NPCC | Off-Peak | 381.15 | 77 | 1 | 1 | 5016-High pressure compressor bleed valves | SF-Startup Failure | 850-Combined Cycle Block
5016 | High pressure compressor bleed valves | Gas Turbine | Inlet Air System and Compressors | U1 | Forced - Immediate | 2014 | Gas | GG | 850 | Combined Cycle Block | NPCC | Off-Peak | 44.7 | 149 | 1 | 1 | 5016-High pressure compressor bleed valves | U1-Forced - Immediate | 850-Combined Cycle Block
5016 | High pressure compressor bleed valves | Gas Turbine | Inlet Air System and Compressors | D1 | Forced - Immediate | 2014 | Gas | GG | 850 | Combined Cycle Block | TRE | Off-Peak | 0 | 0 | 1 | 1 | 5016-High pressure compressor bleed valves | D1-Forced - Immediate | 850-Combined Cycle Block
5016 | High pressure compressor bleed valves | Gas Turbine | Inlet Air System and Compressors | D1 | Forced - Immediate | 2014 | Gas | GG | 850 | Combined Cycle Block | TRE | Summer | 389.4666 | 127 | 1 | 1 | 5016-High pressure compressor bleed valves | D1-Forced - Immediate | 850-Combined Cycle Block
5016 | High pressure compressor bleed valves | Gas Turbine | Inlet Air System and Compressors | SF | Startup Failure | 2014 | Gas | GG | 850 | Combined Cycle Block | SERC | Off-Peak | 1200 | 300 | 1 | 1 | 5016-High pressure compressor bleed valves | SF-Startup Failure | 850-Combined Cycle Block
5016 | High pressure compressor bleed valves | Gas Turbine | Inlet Air System and Compressors | U1 | Forced - Immediate | 2014 | Gas | GG | 850 | Combined Cycle Block | WECC | Winter | 40.9383 | 31.9 | 1 | 1 | 5016-High pressure compressor bleed valves | U1-Forced - Immediate | 850-Combined Cycle Block
5016 | High pressure compressor bleed valves | Gas Turbine | Inlet Air System and Compressors | D1 | Forced - Immediate | 2014 | Gas | GG | 850 | Combined Cycle Block | SERC | Summer | 1234.0832 | 295 | 1 | 1 | 5016-High pressure compressor bleed valves | D1-Forced - Immediate | 850-Combined Cycle Block
5016 | High pressure compressor bleed valves | Gas Turbine | Inlet Air System and Compressors | D1 | Forced - Immediate | 2014 | Gas | GG | 850 | Combined Cycle Block | SERC | Winter | 1443.0666 | 79 | 1 | 1 | 5016-High pressure compressor bleed valves | D1-Forced - Immediate | 850-Combined Cycle Block
5016 | High pressure compressor bleed valves | Gas Turbine | Inlet Air System and Compressors | SF | Startup Failure | 2014 | Gas | GG | 850 | Combined Cycle Block | SERC | Summer | 205.4732 | 251.6 | 1 | 1 | 5016-High pressure compressor bleed valves | SF-Startup Failure | 850-Combined Cycle Block
5016 | High pressure compressor bleed valves | Gas Turbine | Inlet Air System and Compressors | D1 | Forced - Immediate | 2014 | Gas | GG | 851 | CC GT units | WECC | Summer | 8.3 | 83 | 1 | 1 | 5016-High pressure compressor bleed valves | D1-Forced - Immediate | 851-CC GT units
5016 | High pressure compressor bleed valves | Gas Turbine | Inlet Air System and Compressors | SF | Startup Failure | 2014 | Gas | GG | 851 | CC GT units | TRE | Summer | 3.4999 | 210 | 1 | 1 | 5016-High pressure compressor bleed valves | SF-Startup Failure | 851-CC GT units
5016 | High pressure compressor bleed valves | Gas Turbine | Inlet Air System and Compressors | U1 | Forced - Immediate | 2014 | Gas | GG | 851 | CC GT units | RFC | Off-Peak | 63.0333 | 122 | 1 | 1 | 5016-High pressure compressor bleed valves | U1-Forced - Immediate | 851-CC GT units
5016 | High pressure compressor bleed valves | Gas Turbine | Inlet Air System and Compressors | U1 | Forced - Immediate | 2014 | Gas | GG | 851 | CC GT units | WECC | Off-Peak | 402.6352 | 181.64 | 1 | 1 | 5016-High pressure compressor bleed valves | U1-Forced - Immediate | 851-CC GT units
5016 | High pressure compressor bleed valves | Gas Turbine | Inlet Air System and Compressors | U1 | Forced - Immediate | 2014 | Gas | GG | 851 | CC GT units | TRE | Off-Peak | 4199 | 47.5 | 1 | 1 | 5016-High pressure compressor bleed valves | U1-Forced - Immediate | 851-CC GT units
5016 | High pressure compressor bleed valves | Gas Turbine | Inlet Air System and Compressors | U1 | Forced - Immediate | 2014 | Gas | GG | 851 | CC GT units | TRE | Summer | 2.7499 | 165 | 1 | 1 | 5016-High pressure compressor bleed valves | U1-Forced - Immediate | 851-CC GT units
5016 | High pressure compressor bleed valves | Gas Turbine | Inlet Air System and Compressors | U1 | Forced - Immediate | 2014 | Gas | GG | 851 | CC GT units | TRE | Summer | 5.4999 | 165 | 1 | 1 | 5016-High pressure compressor bleed valves | U1-Forced - Immediate | 851-CC GT units
5016 | High pressure compressor bleed valves | Gas Turbine | Inlet Air System and Compressors | U1 | Forced - Immediate | 2014 | Gas | GG | 851 | CC GT units | RFC | Off-Peak | 115.9 | 122 | 1 | 1 | 5016-High pressure compressor bleed valves | U1-Forced - Immediate | 851-CC GT units
5016 | High pressure compressor bleed valves | Gas Turbine | Inlet Air System and Compressors | U1 | Forced - Immediate | 2014 | Gas | GG | 851 | CC GT units | TRE | Off-Peak | 186.9999 | 165 | 1 | 1 | 5016-High pressure compressor bleed valves | U1-Forced - Immediate | 851-CC GT units
5016 | High pressure compressor bleed valves | Gas Turbine | Inlet Air System and Compressors | U1 | Forced - Immediate | 2014 | Gas | GG | 851 | CC GT units | TRE | Summer | 19.2499 | 165 | 1 | 1 | 5016-High pressure compressor bleed valves | U1-Forced - Immediate | 851-CC GT units
5016 | High pressure compressor bleed valves | Gas Turbine | Inlet Air System and Compressors | U1 | Forced - Immediate | 2014 | Gas | GG | 851 | CC GT units | SERC | Summer | 381.6 | 159 | 1 | 1 | 5016-High pressure compressor bleed valves | U1-Forced - Immediate | 851-CC GT units
5016 | High pressure compressor bleed valves | Gas Turbine | Inlet Air System and Compressors | U1 | Forced - Immediate | 2014 | Gas | GG | 851 | CC GT units | SERC | Summer | 950.9999 | 180 | 1 | 1 | 5016-High pressure compressor bleed valves | U1-Forced - Immediate | 851-CC GT units
5016 | High pressure compressor bleed valves | Gas Turbine | Inlet Air System and Compressors | U1 | Forced - Immediate | 2014 | Gas | GG | 851 | CC GT units | WECC | Summer | 1642.1999 | 153 | 1 | 1 | 5016-High pressure compressor bleed valves | U1-Forced - Immediate | 851-CC GT units
5016 | High pressure compressor bleed valves | Gas Turbine | Inlet Air System and Compressors | SF | Startup Failure | 2014 | Gas | GG | 851 | CC GT units | WECC | Off-Peak | 50.3499 | 159 | 1 | 1 | 5016-High pressure compressor bleed valves | SF-Startup Failure | 851-CC GT units
5016 | High pressure compressor bleed valves | Gas Turbine | Inlet Air System and Compressors | SF | Startup Failure | 2014 | Gas | GG | 851 | CC GT units | TRE | Off-Peak | 569.9333 | 166 | 1 | 1 | 5016-High pressure compressor bleed valves | SF-Startup Failure | 851-CC GT units
5016 | High pressure compressor bleed valves | Gas Turbine | Inlet Air System and Compressors | U1 | Forced - Immediate | 2014 | Gas | GG | 851 | CC GT units | SERC | Off-Peak | 426.6 | 158 | 1 | 1 | 5016-High pressure compressor bleed valves | U1-Forced - Immediate | 851-CC GT units
5016 | High pressure compressor bleed valves | Gas Turbine | Inlet Air System and Compressors | U1 | Forced - Immediate | 2014 | Gas | GG | 851 | CC GT units | MRO | Off-Peak | 1458.974 | 156.04 | 1 | 1 | 5016-High pressure compressor bleed valves | U1-Forced - Immediate | 851-CC GT units
5016 | High pressure compressor bleed valves | Gas Turbine | Inlet Air System and Compressors | U1 | Forced - Immediate | 2014 | Gas | GG | 851 | CC GT units | TRE | Off-Peak | 225.45 | 167 | 1 | 1 | 5016-High pressure compressor bleed valves | U1-Forced - Immediate | 851-CC GT units
5016 | High pressure compressor bleed valves | Gas Turbine | Inlet Air System and Compressors | U1 | Forced - Immediate | 2014 | Gas | GG | 851 | CC GT units | WECC | Summer | 125.8 | 148 | 1 | 1 | 5016-High pressure compressor bleed valves | U1-Forced - Immediate | 851-CC GT units
5016 | High pressure compressor bleed valves | Gas Turbine | Inlet Air System and Compressors | SF | Startup Failure | 2014 | Gas | GG | 851 | CC GT units | MRO | Off-Peak | 509.0451 | 163.33 | 1 | 1 | 5016-High pressure compressor bleed valves | SF-Startup Failure | 851-CC GT units
5016 | High pressure compressor bleed valves | Gas Turbine | Inlet Air System and Compressors | SF | Startup Failure | 2014 | Gas | GG | 851 | CC GT units | SERC | Summer | 60.4166 | 145 | 1 | 1 | 5016-High pressure compressor bleed valves | SF-Startup Failure | 851-CC GT units
5016 | High pressure compressor bleed valves | Gas Turbine | Inlet Air System and Compressors | U1 | Forced - Immediate | 2014 | Gas | GG | 851 | CC GT units | RFC | Off-Peak | 1038.83 | 158.6 | 1 | 1 | 5016-High pressure compressor bleed valves | U1-Forced - Immediate | 851-CC GT units
5016 | High pressure compressor bleed valves | Gas Turbine | Inlet Air System and Compressors | U1 | Forced - Immediate | 2014 | Gas | GG | 851 | CC GT units | TRE | Summer | 3391.1999 | 162 | 1 | 1 | 5016-High pressure compressor bleed valves | U1-Forced - Immediate | 851-CC GT units
5016 | High pressure compressor bleed valves | Gas Turbine | Inlet Air System and Compressors | U1 | Forced - Immediate | 2014 | Gas | GG | 851 | CC GT units | WECC | Winter | 438.3265 | 177.7 | 1 | 1 | 5016-High pressure compressor bleed valves | U1-Forced - Immediate | 851-CC GT units
5016 | High pressure compressor bleed valves | Gas Turbine | Inlet Air System and Compressors | SF | Startup Failure | 2014 | Gas | GG | 851 | CC GT units | WECC | Summer | 35.6999 | 153 | 1 | 1 | 5016-High pressure compressor bleed valves | SF-Startup Failure | 851-CC GT units
5016 | High pressure compressor bleed valves | Gas Turbine | Inlet Air System and Compressors | SF | Startup Failure | 2014 | Gas | GG | 851 | CC GT units | MRO | Summer | 606.0614 | 143.73 | 1 | 1 | 5016-High pressure compressor bleed valves | SF-Startup Failure | 851-CC GT units
5016 | High pressure compressor bleed valves | Gas Turbine | Inlet Air System and Compressors | U1 | Forced - Immediate | 2014 | Gas | GG | 851 | CC GT units | RFC | Off-Peak | 48.8 | 122 | 1 | 1 | 5016-High pressure compressor bleed valves | U1-Forced - Immediate | 851-CC GT units
5016 | High pressure compressor bleed valves | Gas Turbine | Inlet Air System and Compressors | U1 | Forced - Immediate | 2014 | Gas | GG | 851 | CC GT units | SERC | Off-Peak | 274.5 | 183 | 1 | 1 | 5016-High pressure compressor bleed valves | U1-Forced - Immediate | 851-CC GT units
5016 | High pressure compressor bleed valves | Gas Turbine | Inlet Air System and Compressors | U1 | Forced - Immediate | 2014 | Gas | GG | 851 | CC GT units | RFC | Off-Peak | 502.2332 | 158.6 | 1 | 1 | 5016-High pressure compressor bleed valves | U1-Forced - Immediate | 851-CC GT units
5016 | High pressure compressor bleed valves | Gas Turbine | Inlet Air System and Compressors | U1 | Forced - Immediate | 2014 | Gas | GG | 851 | CC GT units | WECC | Winter | 240 | 150 | 1 | 1 | 5016-High pressure compressor bleed valves | U1-Forced - Immediate | 851-CC GT units
5016 | High pressure compressor bleed valves | Gas Turbine | Inlet Air System and Compressors | SF | Startup Failure | 2014 | Gas | GG | 851 | CC GT units | WECC | Off-Peak | 60.9499 | 159 | 1 | 1 | 5016-High pressure compressor bleed valves | SF-Startup Failure | 851-CC GT units
5016 | High pressure compressor bleed valves | Gas Turbine | Inlet Air System and Compressors | U1 | Forced - Immediate | 2014 | Gas | GG | 851 | CC GT units | TRE | Off-Peak | 91.8333 | 47.5 | 1 | 1 | 5016-High pressure compressor bleed valves | U1-Forced - Immediate | 851-CC GT units
5016 | High pressure compressor bleed valves | Gas Turbine | Inlet Air System and Compressors | U1 | Forced - Immediate | 2014 | Gas | GG | 851 | CC GT units | SERC | Off-Peak | 99.2 | 248 | 1 | 1 | 5016-High pressure compressor bleed valves | U1-Forced - Immediate | 851-CC GT units
5016 | High pressure compressor bleed valves | Gas Turbine | Inlet Air System and Compressors | U1 | Forced - Immediate | 2014 | Gas | GG | 851 | CC GT units | SERC | Off-Peak | 268.3999 | 183 | 1 | 1 | 5016-High pressure compressor bleed valves | U1-Forced - Immediate | 851-CC GT units
5016 | High pressure compressor bleed valves | Gas Turbine | Inlet Air System and Compressors | U1 | Forced - Immediate | 2014 | Gas | GG | 851 | CC GT units | SERC | Off-Peak | 289.7499 | 183 | 1 | 1 | 5016-High pressure compressor bleed valves | U1-Forced - Immediate | 851-CC GT units
5016 | High pressure compressor bleed valves | Gas Turbine | Inlet Air System and Compressors | U1 | Forced - Immediate | 2014 | Gas | GG | 851 | CC GT units | SERC | Summer | 74.9999 | 180 | 1 | 1 | 5016-High pressure compressor bleed valves | U1-Forced - Immediate | 851-CC GT units
5016 | High pressure compressor bleed valves | Gas Turbine | Inlet Air System and Compressors | U1 | Forced - Immediate | 2014 | Gas | GG | 851 | CC GT units | TRE | Summer | 147 | 210 | 1 | 1 | 5016-High pressure compressor bleed valves | U1-Forced - Immediate | 851-CC GT units
5016 | High pressure compressor bleed valves | Gas Turbine | Inlet Air System and Compressors | U1 | Forced - Immediate | 2014 | Gas | GG | 851 | CC GT units | SERC | Summer | 545.1 | 158 | 1 | 1 | 5016-High pressure compressor bleed valves | U1-Forced - Immediate | 851-CC GT units
5016 | High pressure compressor bleed valves | Gas Turbine | Inlet Air System and Compressors | U1 | Forced - Immediate | 2014 | Gas | GG | 851 | CC GT units | SERC | Winter | 411.75 | 183 | 1 | 1 | 5016-High pressure compressor bleed valves | U1-Forced - Immediate | 851-CC GT units
5016 | High pressure compressor bleed valves | Gas Turbine | Inlet Air System and Compressors | SF | Startup Failure | 2014 | Gas | GG | 851 | CC GT units | SERC | Winter | 1704.05 | 173 | 1 | 1 | 5016-High pressure compressor bleed valves | SF-Startup Failure | 851-CC GT units
5016 | High pressure compressor bleed valves | Gas Turbine | Inlet Air System and Compressors | U1 | Forced - Immediate | 2014 | Gas | GG | 851 | CC GT units | TRE | Off-Peak | 262.8333 | 47.5 | 1 | 1 | 5016-High pressure compressor bleed valves | U1-Forced - Immediate | 851-CC GT units
5016 | High pressure compressor bleed valves | Gas Turbine | Inlet Air System and Compressors | U1 | Forced - Immediate | 2014 | Gas | GG | 851 | CC GT units | WECC | Off-Peak | 520.7012 | 181.64 | 1 | 1 | 5016-High pressure compressor bleed valves | U1-Forced - Immediate | 851-CC GT units
5016 | High pressure compressor bleed valves | Gas Turbine | Inlet Air System and Compressors | U1 | Forced - Immediate | 2014 | Gas | GG | 851 | CC GT units | MRO | Off-Peak | 729.8 | 178 | 1 | 1 | 5016-High pressure compressor bleed valves | U1-Forced - Immediate | 851-CC GT units
5016 | High pressure compressor bleed valves | Gas Turbine | Inlet Air System and Compressors | U1 | Forced - Immediate | 2014 | Gas | GG | 851 | CC GT units | TRE | Summer | 18.8999 | 162 | 1 | 2 | 5016-High pressure compressor bleed valves | U1-Forced - Immediate | 851-CC GT units
5016 | High pressure compressor bleed valves | Gas Turbine | Inlet Air System and Compressors | U1 | Forced - Immediate | 2014 | Gas | GG | 851 | CC GT units | SERC | Summer | 207.9999 | 156 | 1 | 1 | 5016-High pressure compressor bleed valves | U1-Forced - Immediate | 851-CC GT units
5016 | High pressure compressor bleed valves | Gas Turbine | Inlet Air System and Compressors | U1 | Forced - Immediate | 2014 | Gas | GG | 851 | CC GT units | SERC | Winter | 48.1666 | 170 | 1 | 1 | 5016-High pressure compressor bleed valves | U1-Forced - Immediate | 851-CC GT units
5016 | High pressure compressor bleed valves | Gas Turbine | Inlet Air System and Compressors | U1 | Forced - Immediate | 2014 | Gas | GG | 851 | CC GT units | SERC | Winter | 73.6666 | 170 | 1 | 1 | 5016-High pressure compressor bleed valves | U1-Forced - Immediate | 851-CC GT units
5016 | High pressure compressor bleed valves | Gas Turbine | Inlet Air System and Compressors | D1 | Forced - Immediate | 2014 | Waste Heat | WH | 852 | CC steam units | TRE | Summer | 3 | 90 | 1 | 1 | 5016-High pressure compressor bleed valves | D1-Forced - Immediate | 852-CC steam units
5016 | High pressure compressor bleed valves | Gas Turbine | Inlet Air System and Compressors | D1 | Forced - Immediate | 2014 | Gas | GG | 852 | CC steam units | WECC | Summer | 1030.4 | 96 | 1 | 1 | 5016-High pressure compressor bleed valves | D1-Forced - Immediate | 852-CC steam units
5016 | High pressure compressor bleed valves | Gas Turbine | Inlet Air System and Compressors | U1 | Forced - Immediate | 2014 | Waste Heat | WH | 852 | CC steam units | SERC | Off-Peak | 85.8666 | 112 | 1 | 1 | 5016-High pressure compressor bleed valves | U1-Forced - Immediate | 852-CC steam units
5016 | High pressure compressor bleed valves | Gas Turbine | Inlet Air System and Compressors | D1 | Forced - Immediate | 2014 | Waste Heat | WH | 852 | CC steam units | TRE | Off-Peak | 137.025 | 101.5 | 1 | 1 | 5016-High pressure compressor bleed valves | D1-Forced - Immediate | 852-CC steam units
5016 | High pressure compressor bleed valves | Gas Turbine | Inlet Air System and Compressors | D1 | Forced - Immediate | 2014 | Waste Heat | WH | 852 | CC steam units | TRE | Summer | 10.4999 | 90 | 1 | 1 | 5016-High pressure compressor bleed valves | D1-Forced - Immediate | 852-CC steam units
5016 | High pressure compressor bleed valves | Gas Turbine | Inlet Air System and Compressors | D1 | Forced - Immediate | 2014 | Waste Heat | WH | 852 | CC steam units | WECC | Off-Peak | 41.4 | 108 | 1 | 1 | 5016-High pressure compressor bleed valves | D1-Forced - Immediate | 852-CC steam units
5016 | High pressure compressor bleed valves | Gas Turbine | Inlet Air System and Compressors | D1 | Forced - Immediate | 2014 | Waste Heat | WH | 852 | CC steam units | WECC | Summer | 9.6 | 96 | 1 | 1 | 5016-High pressure compressor bleed valves | D1-Forced - Immediate | 852-CC steam units
5016 | High pressure compressor bleed valves | Gas Turbine | Inlet Air System and Compressors | D1 | Forced - Immediate | 2014 | Gas | GG | 852 | CC steam units | WECC | Off-Peak | 263.2173 | 91.82 | 1 | 1 | 5016-High pressure compressor bleed valves | D1-Forced - Immediate | 852-CC steam units
5016 | High pressure compressor bleed valves | Gas Turbine | Inlet Air System and Compressors | D1 | Forced - Immediate | 2014 | Waste Heat | WH | 852 | CC steam units | RFC | Off-Peak | 56.05 | 59 | 1 | 1 | 5016-High pressure compressor bleed valves | D1-Forced - Immediate | 852-CC steam units
5016 | High pressure compressor bleed valves | Gas Turbine | Inlet Air System and Compressors | D1 | Forced - Immediate | 2014 | Gas | GG | 852 | CC steam units | WECC | Summer | 17.6 | 96 | 1 | 1 | 5016-High pressure compressor bleed valves | D1-Forced - Immediate | 852-CC steam units
5016 | High pressure compressor bleed valves | Gas Turbine | Inlet Air System and Compressors | D1 | Forced - Immediate | 2014 | Waste Heat | WH | 852 | CC steam units | RFC | Off-Peak | 30.4833 | 59 | 1 | 1 | 5016-High pressure compressor bleed valves | D1-Forced - Immediate | 852-CC steam units
5016 | High pressure compressor bleed valves | Gas Turbine | Inlet Air System and Compressors | D1 | Forced - Immediate | 2014 | Waste Heat | WH | 852 | CC steam units | TRE | Off-Peak | 102 | 90 | 1 | 1 | 5016-High pressure compressor bleed valves | D1-Forced - Immediate | 852-CC steam units
5016 | High pressure compressor bleed valves | Gas Turbine | Inlet Air System and Compressors | D1 | Forced - Immediate | 2014 | Waste Heat | WH | 852 | CC steam units | MRO | Off-Peak | 520.7 | 127 | 1 | 1 | 5016-High pressure compressor bleed valves | D1-Forced - Immediate | 852-CC steam units
5016 | High pressure compressor bleed valves | Gas Turbine | Inlet Air System and Compressors | D1 | Forced - Immediate | 2014 | Gas | GG | 852 | CC steam units | WECC | Off-Peak | 203.5343 | 91.82 | 1 | 1 | 5016-High pressure compressor bleed valves | D1-Forced - Immediate | 852-CC steam units
5016 | High pressure compressor bleed valves | Gas Turbine | Inlet Air System and Compressors | D1 | Forced - Immediate | 2014 | Waste Heat | WH | 852 | CC steam units | TRE | Summer | 1.4999 | 90 | 1 | 1 | 5016-High pressure compressor bleed valves | D1-Forced - Immediate | 852-CC steam units
5016 | High pressure compressor bleed valves | Gas Turbine | Inlet Air System and Compressors | D1 | Forced - Immediate | 2014 | Waste Heat | WH | 852 | CC steam units | RFC | Off-Peak | 23.6 | 59 | 1 | 1 | 5016-High pressure compressor bleed valves | D1-Forced - Immediate | 852-CC steam units
5016 | High pressure compressor bleed valves | Gas Turbine | Inlet Air System and Compressors | D1 | Forced - Immediate | 2014 | Waste Heat | WH | 852 | CC steam units | WECC | Off-Peak | 34.1999 | 108 | 1 | 1 | 5016-High pressure compressor bleed valves | D1-Forced - Immediate | 852-CC steam units
5016 | High pressure compressor bleed valves | Gas Turbine | Inlet Air System and Compressors | D1 | Forced - Immediate | 2014 | Waste Heat | WH | 852 | CC steam units | MRO | Off-Peak | 924.15 | 101 | 1 | 1 | 5016-High pressure compressor bleed valves | D1-Forced - Immediate | 852-CC steam units
5016 | High pressure compressor bleed valves | Gas Turbine | Inlet Air System and Compressors | D1 | Forced - Immediate | 2014 | Waste Heat | WH | 852 | CC steam units | WECC | Winter | 41.1667 | 10 | 1 | 1 | 5016-High pressure compressor bleed valves | D1-Forced - Immediate | 852-CC steam units
5016 | High pressure compressor bleed valves | Gas Turbine | Inlet Air System and Compressors | D1 | Forced - Immediate | 2014 | Waste Heat | WH | 852 | CC steam units | WECC | Winter | 163.2 | 102 | 1 | 1 | 5016-High pressure compressor bleed valves | D1-Forced - Immediate | 852-CC steam units
5016 | High pressure compressor bleed valves | Gas Turbine | Inlet Air System and Compressors | U1 | Forced - Immediate | 2014 | Gas | GG | 852 | CC steam units | WECC | Summer | 118.3666 | 106 | 1 | 1 | 5016-High pressure compressor bleed valves | U1-Forced - Immediate | 852-CC steam units
5016 | High pressure compressor bleed valves | Gas Turbine | Inlet Air System and Compressors | U1 | Forced - Immediate | 2014 | Gas | GG | 860 | Co-generator Block | SERC | Summer | 83.8666 | 68 | 1 | 1 | 5016-High pressure compressor bleed valves | U1-Forced - Immediate | 860-Co-generator Block
5016 | High pressure compressor bleed valves | Gas Turbine | Inlet Air System and Compressors | U1 | Forced - Immediate | 2014 | Gas | GG | 860 | Co-generator Block | SERC | Off-Peak | 1341.9999 | 165 | 1 | 1 | 5016-High pressure compressor bleed valves | U1-Forced - Immediate | 860-Co-generator Block
5016 | High pressure compressor bleed valves | Gas Turbine | Inlet Air System and Compressors | SF | Startup Failure | 2014 | Gas | GG | 861 | CoG GT units | TRE | Winter | 196.8 | 164 | 1 | 1 | 5016-High pressure compressor bleed valves | SF-Startup Failure | 861-CoG GT units
5016 | High pressure compressor bleed valves | Gas Turbine | Inlet Air System and Compressors | SF | Startup Failure | 2014 | Gas | GG | 861 | CoG GT units | TRE | Off-Peak | 1309.0332 | 173 | 1 | 1 | 5016-High pressure compressor bleed valves | SF-Startup Failure | 861-CoG GT units
5016 | High pressure compressor bleed valves | Gas Turbine | Inlet Air System and Compressors | U1 | Forced - Immediate | 2014 | Gas | GG | 861 | CoG GT units | WECC | Summer | 249.1999 | 84 | 1 | 1 | 5016-High pressure compressor bleed valves | U1-Forced - Immediate | 861-CoG GT units
5016 | High pressure compressor bleed valves | Gas Turbine | Inlet Air System and Compressors | U1 | Forced - Immediate | 2014 | Waste Heat | WH | 862 | CoG steam units | WECC | Summer | 89 | 30 | 1 | 1 | 5016-High pressure compressor bleed valves | U1-Forced - Immediate | 862-CoG steam units
5016 | High pressure compressor bleed valves | Gas Turbine | Inlet Air System and Compressors | D1 | Forced - Immediate | 2014 | Waste Heat | WH | 862 | CoG steam units | TRE | Off-Peak | 688.5666 | 91 | 1 | 1 | 5016-High pressure compressor bleed valves | D1-Forced - Immediate | 862-CoG steam units
5017 | Low pressure compressor bleed valves | Gas Turbine | Inlet Air System and Compressors | U1 | Forced - Immediate | 2014 | Gas | GG | 300 | Gas Turbine/Jet Engine (Simple Cycle Operation) | SERC | Off-Peak | 553.5 | 82 | 1 | 1 | 5017-Low pressure compressor bleed valves | U1-Forced - Immediate | 300-Gas Turbine/Jet Engine (Simple Cycle Operation)
5017 | Low pressure compressor bleed valves | Gas Turbine | Inlet Air System and Compressors | U1 | Forced - Immediate | 2014 | Oil | DI | 300 | Gas Turbine/Jet Engine (Simple Cycle Operation) | NPCC | Winter | 252.0666 | 99.5 | 1 | 1 | 5017-Low pressure compressor bleed valves | U1-Forced - Immediate | 300-Gas Turbine/Jet Engine (Simple Cycle Operation)
5017 | Low pressure compressor bleed valves | Gas Turbine | Inlet Air System and Compressors | SF | Startup Failure | 2014 | Gas | GG | 300 | Gas Turbine/Jet Engine (Simple Cycle Operation) | SERC | Off-Peak | 23.75 | 95 | 1 | 1 | 5017-Low pressure compressor bleed valves | SF-Startup Failure | 300-Gas Turbine/Jet Engine (Simple Cycle Operation)
5017 | Low pressure compressor bleed valves | Gas Turbine | Inlet Air System and Compressors | U1 | Forced - Immediate | 2014 | Gas | GG | 300 | Gas Turbine/Jet Engine (Simple Cycle Operation) | SERC | Off-Peak | 30.94 | 154.7 | 1 | 1 | 5017-Low pressure compressor bleed valves | U1-Forced - Immediate | 300-Gas Turbine/Jet Engine (Simple Cycle Operation)
5017 | Low pressure compressor bleed valves | Gas Turbine | Inlet Air System and Compressors | U1 | Forced - Immediate | 2014 | Gas | GG | 300 | Gas Turbine/Jet Engine (Simple Cycle Operation) | WECC | Off-Peak | 3503.3333 | 50 | 1 | 1 | 5017-Low pressure compressor bleed valves | U1-Forced - Immediate | 300-Gas Turbine/Jet Engine (Simple Cycle Operation)
5017 | Low pressure compressor bleed valves | Gas Turbine | Inlet Air System and Compressors | U1 | Forced - Immediate | 2014 | Gas | GG | 300 | Gas Turbine/Jet Engine (Simple Cycle Operation) | SERC | Winter | 33.5499 | 183 | 1 | 1 | 5017-Low pressure compressor bleed valves | U1-Forced - Immediate | 300-Gas Turbine/Jet Engine (Simple Cycle Operation)
5017 | Low pressure compressor bleed valves | Gas Turbine | Inlet Air System and Compressors | U1 | Forced - Immediate | 2014 | Gas | GG | 300 | Gas Turbine/Jet Engine (Simple Cycle Operation) | SERC | Winter | 164.2666 | 128 | 1 | 1 | 5017-Low pressure compressor bleed valves | U1-Forced - Immediate | 300-Gas Turbine/Jet Engine (Simple Cycle Operation)
5017 | Low pressure compressor bleed valves | Gas Turbine | Inlet Air System and Compressors | SF | Startup Failure | 2014 | Gas | GG | 300 | Gas Turbine/Jet Engine (Simple Cycle Operation) | MRO | Summer | 1323.7 | 61 | 1 | 1 | 5017-Low pressure compressor bleed valves | SF-Startup Failure | 300-Gas Turbine/Jet Engine (Simple Cycle Operation)
5017 | Low pressure compressor bleed valves | Gas Turbine | Inlet Air System and Compressors | SF | Startup Failure | 2014 | Gas | GG | 300 | Gas Turbine/Jet Engine (Simple Cycle Operation) | RFC | Summer | 1230 | 150 | 1 | 1 | 5017-Low pressure compressor bleed valves | SF-Startup Failure | 300-Gas Turbine/Jet Engine (Simple Cycle Operation)
5017 | Low pressure compressor bleed valves | Gas Turbine | Inlet Air System and Compressors | U1 | Forced - Immediate | 2014 | Gas | GG | 300 | Gas Turbine/Jet Engine (Simple Cycle Operation) | SERC | Winter | 520.5332 | 128 | 1 | 1 | 5017-Low pressure compressor bleed valves | U1-Forced - Immediate | 300-Gas Turbine/Jet Engine (Simple Cycle Operation)
5017 | Low pressure compressor bleed valves | Gas Turbine | Inlet Air System and Compressors | D1 | Forced - Immediate | 2014 | Gas | GG | 300 | Gas Turbine/Jet Engine (Simple Cycle Operation) | RFC | Off-Peak | 440 | 20 | 1 | 1 | 5017-Low pressure compressor bleed valves | D1-Forced - Immediate | 300-Gas Turbine/Jet Engine (Simple Cycle Operation)
5017 | Low pressure compressor bleed valves | Gas Turbine | Inlet Air System and Compressors | SF | Startup Failure | 2014 | Gas | GG | 300 | Gas Turbine/Jet Engine (Simple Cycle Operation) | SERC | Off-Peak | 49.0833 | 95 | 1 | 1 | 5017-Low pressure compressor bleed valves | SF-Startup Failure | 300-Gas Turbine/Jet Engine (Simple Cycle Operation)
5017 | Low pressure compressor bleed valves | Gas Turbine | Inlet Air System and Compressors | SF | Startup Failure | 2014 | Gas | GG | 300 | Gas Turbine/Jet Engine (Simple Cycle Operation) | SERC | Winter | 708.5 | 109 | 1 | 1 | 5017-Low pressure compressor bleed valves | SF-Startup Failure | 300-Gas Turbine/Jet Engine (Simple Cycle Operation)
5017 | Low pressure compressor bleed valves | Gas Turbine | Inlet Air System and Compressors | U1 | Forced - Immediate | 2014 | Gas | GG | 300 | Gas Turbine/Jet Engine (Simple Cycle Operation) | SERC | Off-Peak | 153.7199 | 164.7 | 1 | 1 | 5017-Low pressure compressor bleed valves | U1-Forced - Immediate | 300-Gas Turbine/Jet Engine (Simple Cycle Operation)
5017 | Low pressure compressor bleed valves | Gas Turbine | Inlet Air System and Compressors | U1 | Forced - Immediate | 2014 | Gas | GG | 300 | Gas Turbine/Jet Engine (Simple Cycle Operation) | SERC | Winter | 165.3166 | 109 | 1 | 1 | 5017-Low pressure compressor bleed valves | U1-Forced - Immediate | 300-Gas Turbine/Jet Engine (Simple Cycle Operation)
5017 | Low pressure compressor bleed valves | Gas Turbine | Inlet Air System and Compressors | U1 | Forced - Immediate | 2014 | Gas | GG | 300 | Gas Turbine/Jet Engine (Simple Cycle Operation) | MRO | Off-Peak | 128.75 | 75 | 1 | 1 | 5017-Low pressure compressor bleed valves | U1-Forced - Immediate | 300-Gas Turbine/Jet Engine (Simple Cycle Operation)
5017 | Low pressure compressor bleed valves | Gas Turbine | Inlet Air System and Compressors | U1 | Forced - Immediate | 2014 | Gas | GG | 300 | Gas Turbine/Jet Engine (Simple Cycle Operation) | SERC | Summer | 301.3166 | 179 | 1 | 1 | 5017-Low pressure compressor bleed valves | U1-Forced - Immediate | 300-Gas Turbine/Jet Engine (Simple Cycle Operation)
5017 | Low pressure compressor bleed valves | Gas Turbine | Inlet Air System and Compressors | U1 | Forced - Immediate | 2014 | Gas | GG | 300 | Gas Turbine/Jet Engine (Simple Cycle Operation) | MRO | Winter | 425.1 | 78 | 1 | 1 | 5017-Low pressure compressor bleed valves | U1-Forced - Immediate | 300-Gas Turbine/Jet Engine (Simple Cycle Operation)
5017 | Low pressure compressor bleed valves | Gas Turbine | Inlet Air System and Compressors | U1 | Forced - Immediate | 2014 | Gas | GG | 850 | Combined Cycle Block | NPCC | Summer | 182.88 | 81.28 | 1 | 1 | 5017-Low pressure compressor bleed valves | U1-Forced - Immediate | 850-Combined Cycle Block
5017 | Low pressure compressor bleed valves | Gas Turbine | Inlet Air System and Compressors | D1 | Forced - Immediate | 2014 | Gas | GG | 850 | Combined Cycle Block | WECC | Winter | 199.4667 | 44 | 1 | 1 | 5017-Low pressure compressor bleed valves | D1-Forced - Immediate | 850-Combined Cycle Block
5017 | Low pressure compressor bleed valves | Gas Turbine | Inlet Air System and Compressors | U1 | Forced - Immediate | 2014 | Gas | GG | 850 | Combined Cycle Block | NPCC | Summer | 108.3733 | 81.28 | 1 | 1 | 5017-Low pressure compressor bleed valves | U1-Forced - Immediate | 850-Combined Cycle Block
5017 | Low pressure compressor bleed valves | Gas Turbine | Inlet Air System and Compressors | SF | Startup Failure | 2014 | Gas | GG | 850 | Combined Cycle Block | SERC | Winter | 565.133 | 484.4 | 1 | 1 | 5017-Low pressure compressor bleed valves | SF-Startup Failure | 850-Combined Cycle Block
5017 | Low pressure compressor bleed valves | Gas Turbine | Inlet Air System and Compressors | U1 | Forced - Immediate | 2014 | Gas | GG | 850 | Combined Cycle Block | NPCC | Summer | 1296.416 | 81.28 | 1 | 1 | 5017-Low pressure compressor bleed valves | U1-Forced - Immediate | 850-Combined Cycle Block
5017 | Low pressure compressor bleed valves | Gas Turbine | Inlet Air System and Compressors | U1 | Forced - Immediate | 2014 | Gas | GG | 850 | Combined Cycle Block | WECC | Winter | 3386.2399 | 274.56 | 1 | 1 | 5017-Low pressure compressor bleed valves | U1-Forced - Immediate | 850-Combined Cycle Block
5017 | Low pressure compressor bleed valves | Gas Turbine | Inlet Air System and Compressors | SF | Startup Failure | 2014 | Gas | GG | 851 | CC GT units | MRO | Winter | 222.6 | 159 | 1 | 1 | 5017-Low pressure compressor bleed valves | SF-Startup Failure | 851-CC GT units
5017 | Low pressure compressor bleed valves | Gas Turbine | Inlet Air System and Compressors | U1 | Forced - Immediate | 2014 | Gas | GG | 851 | CC GT units | MRO | Winter | 74.1999 | 159 | 1 | 1 | 5017-Low pressure compressor bleed valves | U1-Forced - Immediate | 851-CC GT units
5017 | Low pressure compressor bleed valves | Gas Turbine | Inlet Air System and Compressors | U1 | Forced - Immediate | 2014 | Gas | GG | 851 | CC GT units | MRO | Winter | 166.95 | 159 | 1 | 1 | 5017-Low pressure compressor bleed valves | U1-Forced - Immediate | 851-CC GT units
5017 | Low pressure compressor bleed valves | Gas Turbine | Inlet Air System and Compressors | U1 | Forced - Immediate | 2014 | Gas | GG | 851 | CC GT units | SERC | Off-Peak | 1085 | 155 | 1 | 1 | 5017-Low pressure compressor bleed valves | U1-Forced - Immediate | 851-CC GT units
5017 | Low pressure compressor bleed valves | Gas Turbine | Inlet Air System and Compressors | U1 | Forced - Immediate | 2014 | Gas | GG | 851 | CC GT units | WECC | Summer | 1489.2 | 73 | 1 | 1 | 5017-Low pressure compressor bleed valves | U1-Forced - Immediate | 851-CC GT units
5017 | Low pressure compressor bleed valves | Gas Turbine | Inlet Air System and Compressors | SF | Startup Failure | 2014 | Gas | GG | 851 | CC GT units | TRE | Winter | 84.5 | 169 | 1 | 1 | 5017-Low pressure compressor bleed valves | SF-Startup Failure | 851-CC GT units
5017 | Low pressure compressor bleed valves | Gas Turbine | Inlet Air System and Compressors | U1 | Forced - Immediate | 2014 | Gas | GG | 851 | CC GT units | WECC | Summer | 183.6 | 153 | 1 | 1 | 5017-Low pressure compressor bleed valves | U1-Forced - Immediate | 851-CC GT units
5017 | Low pressure compressor bleed valves | Gas Turbine | Inlet Air System and Compressors | SF | Startup Failure | 2014 | Gas | GG | 851 | CC GT units | TRE | Summer | 3.4999 | 210 | 1 | 1 | 5017-Low pressure compressor bleed valves | SF-Startup Failure | 851-CC GT units
5017 | Low pressure compressor bleed valves | Gas Turbine | Inlet Air System and Compressors | U1 | Forced - Immediate | 2014 | Gas | GG | 851 | CC GT units | MRO | Summer | 397.1332 | 161 | 1 | 1 | 5017-Low pressure compressor bleed valves | U1-Forced - Immediate | 851-CC GT units
5017 | Low pressure compressor bleed valves | Gas Turbine | Inlet Air System and Compressors | U1 | Forced - Immediate | 2014 | Gas | GG | 851 | CC GT units | SERC | Winter | 14.0416 | 168.5 | 1 | 1 | 5017-Low pressure compressor bleed valves | U1-Forced - Immediate | 851-CC GT units
5017 | Low pressure compressor bleed valves | Gas Turbine | Inlet Air System and Compressors | U1 | Forced - Immediate | 2014 | Gas | GG | 851 | CC GT units | MRO | Winter | 111.3 | 159 | 1 | 1 | 5017-Low pressure compressor bleed valves | U1-Forced - Immediate | 851-CC GT units
5017 | Low pressure compressor bleed valves | Gas Turbine | Inlet Air System and Compressors | U1 | Forced - Immediate | 2014 | Gas | GG | 851 | CC GT units | TRE | Summer | 69.9999 | 210 | 1 | 1 | 5017-Low pressure compressor bleed valves | U1-Forced - Immediate | 851-CC GT units
5017 | Low pressure compressor bleed valves | Gas Turbine | Inlet Air System and Compressors | U1 | Forced - Immediate | 2014 | Gas | GG | 851 | CC GT units | SERC | Off-Peak | 281.9999 | 180 | 1 | 1 | 5017-Low pressure compressor bleed valves | U1-Forced - Immediate | 851-CC GT units
5017 | Low pressure compressor bleed valves | Gas Turbine | Inlet Air System and Compressors | D1 | Forced - Immediate | 2014 | Gas | GG | 852 | CC steam units | WECC | Summer | 115.2 | 96 | 1 | 1 | 5017-Low pressure compressor bleed valves | D1-Forced - Immediate | 852-CC steam units
5017 | Low pressure compressor bleed valves | Gas Turbine | Inlet Air System and Compressors | D1 | Forced - Immediate | 2014 | Waste Heat | WH | 852 | CC steam units | MRO | Summer | 323.1332 | 131 | 1 | 1 | 5017-Low pressure compressor bleed valves | D1-Forced - Immediate | 852-CC steam units
5017 | Low pressure compressor bleed valves | Gas Turbine | Inlet Air System and Compressors | D1 | Forced - Immediate | 2014 | Waste Heat | WH | 852 | CC steam units | TRE | Winter | 48 | 96 | 1 | 1 | 5017-Low pressure compressor bleed valves | D1-Forced - Immediate | 852-CC steam units
5017 | Low pressure compressor bleed valves | Gas Turbine | Inlet Air System and Compressors | D1 | Forced - Immediate | 2014 | Gas | GG | 852 | CC steam units | SERC | Winter | 15.2 | 152 | 1 | 1 | 5017-Low pressure compressor bleed valves | D1-Forced - Immediate | 852-CC steam units
5017 | Low pressure compressor bleed valves | Gas Turbine | Inlet Air System and Compressors | D1 | Forced - Immediate | 2014 | Waste Heat | WH | 852 | CC steam units | MRO | Winter | 32.6666 | 70 | 1 | 1 | 5017-Low pressure compressor bleed valves | D1-Forced - Immediate | 852-CC steam units
5017 | Low pressure compressor bleed valves | Gas Turbine | Inlet Air System and Compressors | D1 | Forced - Immediate | 2014 | Waste Heat | WH | 852 | CC steam units | MRO | Winter | 98 | 70 | 1 | 1 | 5017-Low pressure compressor bleed valves | D1-Forced - Immediate | 852-CC steam units
5017 | Low pressure compressor bleed valves | Gas Turbine | Inlet Air System and Compressors | D1 | Forced - Immediate | 2014 | Waste Heat | WH | 852 | CC steam units | SERC | Off-Peak | 2728 | 88 | 1 | 1 | 5017-Low pressure compressor bleed valves | D1-Forced - Immediate | 852-CC steam units
5017 | Low pressure compressor bleed valves | Gas Turbine | Inlet Air System and Compressors | D1 | Forced - Immediate | 2014 | Waste Heat | WH | 852 | CC steam units | WECC | Summer | 897.6 | 44 | 1 | 1 | 5017-Low pressure compressor bleed valves | D1-Forced - Immediate | 852-CC steam units
5017 | Low pressure compressor bleed valves | Gas Turbine | Inlet Air System and Compressors | D1 | Forced - Immediate | 2014 | Waste Heat | WH | 852 | CC steam units | MRO | Winter | 49 | 70 | 1 | 1 | 5017-Low pressure compressor bleed valves | D1-Forced - Immediate | 852-CC steam units
5017 | Low pressure compressor bleed valves | Gas Turbine | Inlet Air System and Compressors | D1 | Forced - Immediate | 2014 | Waste Heat | WH | 852 | CC steam units | MRO | Winter | 73.5 | 70 | 1 | 1 | 5017-Low pressure compressor bleed valves | D1-Forced - Immediate | 852-CC steam units
5019 | Other high pressure problems A | Gas Turbine | Inlet Air System and Compressors | U1 | Forced - Immediate | 2014 | Gas | GG | 300 | Gas Turbine/Jet Engine (Simple Cycle Operation) | WECC | Off-Peak | 958.1 | 134 | 1 | 1 | 5019-Other high pressure problems A | U1-Forced - Immediate | 300-Gas Turbine/Jet Engine (Simple Cycle Operation)
5019 | Other high pressure problems A | Gas Turbine | Inlet Air System and Compressors | U1 | Forced - Immediate | 2014 | Gas | GG | 300 | Gas Turbine/Jet Engine (Simple Cycle Operation) | WECC | Off-Peak | 1508.3333 | 100 | 1 | 1 | 5019-Other high pressure problems A | U1-Forced - Immediate | 300-Gas Turbine/Jet Engine (Simple Cycle Operation)
5019 | Other high pressure problems A | Gas Turbine | Inlet Air System and Compressors | U1 | Forced - Immediate | 2014 | Gas | GG | 300 | Gas Turbine/Jet Engine (Simple Cycle Operation) | WECC | Summer | 172.305 | 191.45 | 1 | 1 | 5019-Other high pressure problems A | U1-Forced - Immediate | 300-Gas Turbine/Jet Engine (Simple Cycle Operation)
5019 | Other high pressure problems A | Gas Turbine | Inlet Air System and Compressors | U1 | Forced - Immediate | 2014 | Gas | GG | 300 | Gas Turbine/Jet Engine (Simple Cycle Operation) | SERC | Winter | 71.1466 | 92.8 | 1 | 1 | 5019-Other high pressure problems A | U1-Forced - Immediate | 300-Gas Turbine/Jet Engine (Simple Cycle Operation)
5019 | Other high pressure problems A | Gas Turbine | Inlet Air System and Compressors | U1 | Forced - Immediate | 2014 | Gas | GG | 300 | Gas Turbine/Jet Engine (Simple Cycle Operation) | WECC | Off-Peak | 773.5 | 130 | 1 | 1 | 5019-Other high pressure problems A | U1-Forced - Immediate | 300-Gas Turbine/Jet Engine (Simple Cycle Operation)
5019 | Other high pressure problems A | Gas Turbine | Inlet Air System and Compressors | U1 | Forced - Immediate | 2014 | Gas | GG | 300 | Gas Turbine/Jet Engine (Simple Cycle Operation) | SERC | Off-Peak | 814 | 88 | 1 | 1 | 5019-Other high pressure problems A | U1-Forced - Immediate | 300-Gas Turbine/Jet Engine (Simple Cycle Operation)
5019 | Other high pressure problems A | Gas Turbine | Inlet Air System and Compressors | U1 | Forced - Immediate | 2014 | Gas | GG | 300 | Gas Turbine/Jet Engine (Simple Cycle Operation) | WECC | Summer | 118.7627 | 46.88 | 1 | 1 | 5019-Other high pressure problems A | U1-Forced - Immediate | 300-Gas Turbine/Jet Engine (Simple Cycle Operation)
5019 | Other high pressure problems A | Gas Turbine | Inlet Air System and Compressors | U1 | Forced - Immediate | 2014 | Gas | GG | 300 | Gas Turbine/Jet Engine (Simple Cycle Operation) | TRE | Summer | 255153.25 | 93 | 1 | 1 | 5019-Other high pressure problems A | U1-Forced - Immediate | 300-Gas Turbine/Jet Engine (Simple Cycle Operation)
5019 | Other high pressure problems A | Gas Turbine | Inlet Air System and Compressors | U1 | Forced - Immediate | 2014 | Gas | GG | 850 | Combined Cycle Block | SERC | Winter | 19872.45 | 559 | 1 | 1 | 5019-Other high pressure problems A | U1-Forced - Immediate | 850-Combined Cycle Block
5019 | Other high pressure problems A | Gas Turbine | Inlet Air System and Compressors | U1 | Forced - Immediate | 2014 | Gas | GG | 851 | CC GT units | WECC | Summer | 251.4666 | 164 | 1 | 1 | 5019-Other high pressure problems A | U1-Forced - Immediate | 851-CC GT units
5019 | Other high pressure problems A | Gas Turbine | Inlet Air System and Compressors | U1 | Forced - Immediate | 2014 | Gas | GG | 851 | CC GT units | WECC | Off-Peak | 432.9086 | 181.64 | 1 | 1 | 5019-Other high pressure problems A | U1-Forced - Immediate | 851-CC GT units
5019 | Other high pressure problems A | Gas Turbine | Inlet Air System and Compressors | D1 | Forced - Immediate | 2014 | Gas | GG | 852 | CC steam units | WECC | Off-Peak | 295.1043 | 123.82 | 1 | 1 | 5019-Other high pressure problems A | D1-Forced - Immediate | 852-CC steam units
5019 | Other high pressure problems A | Gas Turbine | Inlet Air System and Compressors | U1 | Forced - Immediate | 2014 | Gas | GG | 860 | Co-generator Block | SERC | Winter | 609.6999 | 78 | 1 | 1 | 5019-Other high pressure problems A | U1-Forced - Immediate | 860-Co-generator Block
5019 | Other high pressure problems A | Gas Turbine | Inlet Air System and Compressors | U1 | Forced - Immediate | 2014 | Gas | GG | 860 | Co-generator Block | SERC | Winter | 113.1 | 78 | 1 | 1 | 5019-Other high pressure problems A | U1-Forced - Immediate | 860-Co-generator Block
5019 | Other high pressure problems A | Gas Turbine | Inlet Air System and Compressors | U1 | Forced - Immediate | 2014 | Gas | GG | 860 | Co-generator Block | SERC | Winter | 651.3 | 78 | 1 | 1 | 5019-Other high pressure problems A | U1-Forced - Immediate | 860-Co-generator Block
5019 | Other high pressure problems A | Gas Turbine | Inlet Air System and Compressors | U2 | Forced - Delayed | 2014 | Gas | GG | 861 | CoG GT units | WECC | Off-Peak | 3643.6666 | 170 | 1 | 1 | 5019-Other high pressure problems A | U2-Forced - Delayed | 861-CoG GT units
5019 | Other high pressure problems A | Gas Turbine | Inlet Air System and Compressors | D2 | Forced - Delayed | 2014 | Waste Heat | WH | 862 | CoG steam units | WECC | Off-Peak | 2786.3333 | 130 | 1 | 1 | 5019-Other high pressure problems A | D2-Forced - Delayed | 862-CoG steam units
5020 | Low pressure shaft D | Gas Turbine | Inlet Air System and Compressors | U1 | Forced - Immediate | 2014 | Gas | GG | 300 | Gas Turbine/Jet Engine (Simple Cycle Operation) | NPCC | Winter | 668.7149 | 98.1 | 1 | 1 | 5020-Low pressure shaft D | U1-Forced - Immediate | 300-Gas Turbine/Jet Engine (Simple Cycle Operation)
5021 | Low pressure bearings D | Gas Turbine | Inlet Air System and Compressors | U1 | Forced - Immediate | 2014 | Gas | GG | 300 | Gas Turbine/Jet Engine (Simple Cycle Operation) | SERC | Winter | 40.2166 | 127 | 1 | 1 | 5021-Low pressure bearings D | U1-Forced - Immediate | 300-Gas Turbine/Jet Engine (Simple Cycle Operation)
5021 | Low pressure bearings D | Gas Turbine | Inlet Air System and Compressors | SF | Startup Failure | 2014 | Gas | GG | 300 | Gas Turbine/Jet Engine (Simple Cycle Operation) | WECC | Off-Peak | 1199 | 55 | 1 | 1 | 5021-Low pressure bearings D | SF-Startup Failure | 300-Gas Turbine/Jet Engine (Simple Cycle Operation)
5021 | Low pressure bearings D | Gas Turbine | Inlet Air System and Compressors | D1 | Forced - Immediate | 2014 | Gas | GG | 850 | Combined Cycle Block | SERC | Off-Peak | 4222.4 | 364 | 1 | 1 | 5021-Low pressure bearings D | D1-Forced - Immediate | 850-Combined Cycle Block
5022 | Low pressure blades/buckets A | Gas Turbine | Inlet Air System and Compressors | U1 | Forced - Immediate | 2014 | Gas | GG | 300 | Gas Turbine/Jet Engine (Simple Cycle Operation) | WECC | Summer | 34.7666 | 74.5 | 1 | 1 | 5022-Low pressure blades/buckets A | U1-Forced - Immediate | 300-Gas Turbine/Jet Engine (Simple Cycle Operation)
5022 | Low pressure blades/buckets A | Gas Turbine | Inlet Air System and Compressors | D1 | Forced - Immediate | 2014 | Gas | GG | 300 | Gas Turbine/Jet Engine (Simple Cycle Operation) | TRE | Off-Peak | 16746.2667 | 4 | 1 | 1 | 5022-Low pressure blades/buckets A | D1-Forced - Immediate | 300-Gas Turbine/Jet Engine (Simple Cycle Operation)
5022 | Low pressure blades/buckets A | Gas Turbine | Inlet Air System and Compressors | U1 | Forced - Immediate | 2014 | Oil | DI | 300 | Gas Turbine/Jet Engine (Simple Cycle Operation) | MRO | Off-Peak | 97708 | 52 | 1 | 1 | 5022-Low pressure blades/buckets A | U1-Forced - Immediate | 300-Gas Turbine/Jet Engine (Simple Cycle Operation)
5022 | Low pressure blades/buckets A | Gas Turbine | Inlet Air System and Compressors | U1 | Forced - Immediate | 2014 | Gas | GG | 300 | Gas Turbine/Jet Engine (Simple Cycle Operation) | WECC | Off-Peak | 138264.55 | 74.5 | 1 | 1 | 5022-Low pressure blades/buckets A | U1-Forced - Immediate | 300-Gas Turbine/Jet Engine (Simple Cycle Operation)
5022 | Low pressure blades/buckets A | Gas Turbine | Inlet Air System and Compressors | D1 | Forced - Immediate | 2014 | Gas | GG | 850 | Combined Cycle Block | RFC | Off-Peak | 100.5 | 6.7 | 1 | 1 | 5022-Low pressure blades/buckets A | D1-Forced - Immediate | 850-Combined Cycle Block
5022 | Low pressure blades/buckets A | Gas Turbine | Inlet Air System and Compressors | D1 | Forced - Immediate | 2014 | Gas | GG | 850 | Combined Cycle Block | RFC | Off-Peak | 193.55 | 14.7 | 1 | 1 | 5022-Low pressure blades/buckets A | D1-Forced - Immediate | 850-Combined Cycle Block
5022 | Low pressure blades/buckets A | Gas Turbine | Inlet Air System and Compressors | D1 | Forced - Immediate | 2014 | Gas | GG | 850 | Combined Cycle Block | RFC | Summer | 18.18 | 2.7 | 1 | 1 | 5022-Low pressure blades/buckets A | D1-Forced - Immediate | 850-Combined Cycle Block
5022 | Low pressure blades/buckets A | Gas Turbine | Inlet Air System and Compressors | D1 | Forced - Immediate | 2014 | Gas | GG | 850 | Combined Cycle Block | RFC | Summer | 25.4717 | 1.7 | 1 | 1 | 5022-Low pressure blades/buckets A | D1-Forced - Immediate | 850-Combined Cycle Block
5022 | Low pressure blades/buckets A | Gas Turbine | Inlet Air System and Compressors | D1 | Forced - Immediate | 2014 | Gas | GG | 850 | Combined Cycle Block | RFC | Summer | 208.655 | 8.7 | 1 | 1 | 5022-Low pressure blades/buckets A | D1-Forced - Immediate | 850-Combined Cycle Block
5022 | Low pressure blades/buckets A | Gas Turbine | Inlet Air System and Compressors | D1 | Forced - Immediate | 2014 | Gas | GG | 850 | Combined Cycle Block | RFC | Winter | 135.6383 | 9.7 | 1 | 1 | 5022-Low pressure blades/buckets A | D1-Forced - Immediate | 850-Combined Cycle Block
5022 | Low pressure blades/buckets A | Gas Turbine | Inlet Air System and Compressors | D1 | Forced - Immediate | 2014 | Gas | GG | 850 | Combined Cycle Block | RFC | Off-Peak | 37.0883 | 7.7 | 1 | 1 | 5022-Low pressure blades/buckets A | D1-Forced - Immediate | 850-Combined Cycle Block
5022 | Low pressure blades/buckets A | Gas Turbine | Inlet Air System and Compressors | D1 | Forced - Immediate | 2014 | Gas | GG | 850 | Combined Cycle Block | RFC | Off-Peak | 66.875 | 10.7 | 1 | 1 | 5022-Low pressure blades/buckets A | D1-Forced - Immediate | 850-Combined Cycle Block
5022 | Low pressure blades/buckets A | Gas Turbine | Inlet Air System and Compressors | D1 | Forced - Immediate | 2014 | Gas | GG | 850 | Combined Cycle Block | RFC | Off-Peak | 130.355 | 8.7 | 1 | 1 | 5022-Low pressure blades/buckets A | D1-Forced - Immediate | 850-Combined Cycle Block
5022 | Low pressure blades/buckets A | Gas Turbine | Inlet Air System and Compressors | D1 | Forced - Immediate | 2014 | Gas | GG | 850 | Combined Cycle Block | RFC | Off-Peak | 150.4717 | 13.7 | 1 | 1 | 5022-Low pressure blades/buckets A | D1-Forced - Immediate | 850-Combined Cycle Block
5022 | Low pressure blades/buckets A | Gas Turbine | Inlet Air System and Compressors | D1 | Forced - Immediate | 2014 | Gas | GG | 850 | Combined Cycle Block | RFC | Off-Peak | 208.51 | 8.7 | 1 | 2 | 5022-Low pressure blades/buckets A | D1-Forced - Immediate | 850-Combined Cycle Block
5022 | Low pressure blades/buckets A | Gas Turbine | Inlet Air System and Compressors | D1 | Forced - Immediate | 2014 | Gas | GG | 850 | Combined Cycle Block | RFC | Summer | 10.755 | 2.7 | 1 | 1 | 5022-Low pressure blades/buckets A | D1-Forced - Immediate | 850-Combined Cycle Block
5022 | Low pressure blades/buckets A | Gas Turbine | Inlet Air System and Compressors | D1 | Forced - Immediate | 2014 | Gas | GG | 850 | Combined Cycle Block | RFC | Winter | 0.07833 | 4.7 | 1 | 1 | 5022-Low pressure blades/buckets A | D1-Forced - Immediate | 850-Combined Cycle Block
5022 | Low pressure blades/buckets A | Gas Turbine | Inlet Air System and Compressors | D1 | Forced - Immediate | 2014 | Gas | GG | 850 | Combined Cycle Block | RFC | Off-Peak | 139.7 | 12.7 | 1 | 1 | 5022-Low pressure blades/buckets A | D1-Forced - Immediate | 850-Combined Cycle Block
5022 | Low pressure blades/buckets A | Gas Turbine | Inlet Air System and Compressors | D1 | Forced - Immediate | 2014 | Gas | GG | 850 | Combined Cycle Block | RFC | Off-Peak | 153.8717 | 7.7 | 1 | 1 | 5022-Low pressure blades/buckets A | D1-Forced - Immediate | 850-Combined Cycle Block
5022 | Low pressure blades/buckets A | Gas Turbine | Inlet Air System and Compressors | D1 | Forced - Immediate | 2014 | Gas | GG | 850 | Combined Cycle Block | RFC | Summer | 24.255 | 2.7 | 1 | 1 | 5022-Low pressure blades/buckets A | D1-Forced - Immediate | 850-Combined Cycle Block
5022 | Low pressure blades/buckets A | Gas Turbine | Inlet Air System and Compressors | D1 | Forced - Immediate | 2014 | Gas | GG | 850 | Combined Cycle Block | RFC | Summer | 40.7433 | 1.7 | 1 | 2 | 5022-Low pressure blades/buckets A | D1-Forced - Immediate | 850-Combined Cycle Block
5022 | Low pressure blades/buckets A | Gas Turbine | Inlet Air System and Compressors | D1 | Forced - Immediate | 2014 | Gas | GG | 850 | Combined Cycle Block | RFC | Summer | 48.555 | 2.7 | 1 | 1 | 5022-Low pressure blades/buckets A | D1-Forced - Immediate | 850-Combined Cycle Block
5022 | Low pressure blades/buckets A | Gas Turbine | Inlet Air System and Compressors | D1 | Forced - Immediate | 2014 | Gas | GG | 850 | Combined Cycle Block | RFC | Off-Peak | 53.3767 | 6.7 | 1 | 1 | 5022-Low pressure blades/buckets A | D1-Forced - Immediate | 850-Combined Cycle Block
5022 | Low pressure blades/buckets A | Gas Turbine | Inlet Air System and Compressors | D1 | Forced - Immediate | 2014 | Gas | GG | 850 | Combined Cycle Block | RFC | Off-Peak | 70.1267 | 6.7 | 1 | 1 | 5022-Low pressure blades/buckets A | D1-Forced - Immediate | 850-Combined Cycle Block
5022 | Low pressure blades/buckets A | Gas Turbine | Inlet Air System and Compressors | D1 | Forced - Immediate | 2014 | Gas | GG | 850 | Combined Cycle Block | RFC | Off-Peak | 80.1767 | 6.7 | 1 | 1 | 5022-Low pressure blades/buckets A | D1-Forced - Immediate | 850-Combined Cycle Block
5022 | Low pressure blades/buckets A | Gas Turbine | Inlet Air System and Compressors | D1 | Forced - Immediate | 2014 | Gas | GG | 850 | Combined Cycle Block | RFC | Off-Peak | 87.205 | 10.7 | 1 | 1 | 5022-Low pressure blades/buckets A | D1-Forced - Immediate | 850-Combined Cycle Block
5022 | Low pressure blades/buckets A | Gas Turbine | Inlet Air System and Compressors | D1 | Forced - Immediate | 2014 | Gas | GG | 850 | Combined Cycle Block | RFC | Off-Peak | 259.8433 | 13.7 | 1 | 1 | 5022-Low pressure blades/buckets A | D1-Forced - Immediate | 850-Combined Cycle Block
5022 | Low pressure blades/buckets A | Gas Turbine | Inlet Air System and Compressors | D1 | Forced - Immediate | 2014 | Gas | GG | 850 | Combined Cycle Block | RFC | Off-Peak | 7.7 | 7.7 | 1 | 1 | 5022-Low pressure blades/buckets A | D1-Forced - Immediate | 850-Combined Cycle Block
5022 | Low pressure blades/buckets A | Gas Turbine | Inlet Air System and Compressors | D1 | Forced - Immediate | 2014 | Gas | GG | 850 | Combined Cycle Block | RFC | Off-Peak | 53.3217 | 10.7 | 1 | 1 | 5022-Low pressure blades/buckets A | D1-Forced - Immediate | 850-Combined Cycle Block
5022 | Low pressure blades/buckets A | Gas Turbine | Inlet Air System and Compressors | D1 | Forced - Immediate | 2014 | Gas | GG | 850 | Combined Cycle Block | RFC | Off-Peak | 160.5767 | 6.7 | 1 | 1 | 5022-Low pressure blades/buckets A | D1-Forced - Immediate | 850-Combined Cycle Block
5022 | Low pressure blades/buckets A | Gas Turbine | Inlet Air System and Compressors | D1 | Forced - Immediate | 2014 | Gas | GG | 850 | Combined Cycle Block | RFC | Off-Peak | 20.6583 | 6.7 | 1 | 1 | 5022-Low pressure blades/buckets A | D1-Forced - Immediate | 850-Combined Cycle Block
5022 | Low pressure blades/buckets A | Gas Turbine | Inlet Air System and Compressors | D1 | Forced - Immediate | 2014 | Gas | GG | 850 | Combined Cycle Block | RFC | Off-Peak | 38.6383 | 9.7 | 1 | 1 | 5022-Low pressure blades/buckets A | D1-Forced - Immediate | 850-Combined Cycle Block
5022 | Low pressure blades/buckets A | Gas Turbine | Inlet Air System and Compressors | D1 | Forced - Immediate | 2014 | Gas | GG | 850 | Combined Cycle Block | RFC | Off-Peak | 86.855 | 8.7 | 1 | 1 | 5022-Low pressure blades/buckets A | D1-Forced - Immediate | 850-Combined Cycle Block
5022 | Low pressure blades/buckets A | Gas Turbine | Inlet Air System and Compressors | D1 | Forced - Immediate | 2014 | Gas | GG | 850 | Combined Cycle Block | RFC | Off-Peak | 95.6717 | 13.7 | 1 | 1 | 5022-Low pressure blades/buckets A | D1-Forced - Immediate | 850-Combined Cycle Block
5022 | Low pressure blades/buckets A | Gas Turbine | Inlet Air System and Compressors | D1 | Forced - Immediate | 2014 | Gas | GG | 850 | Combined Cycle Block | RFC | Summer | 18.6433 | 1.7 | 1 | 1 | 5022-Low pressure blades/buckets A | D1-Forced - Immediate | 850-Combined Cycle Block
5022 | Low pressure blades/buckets A | Gas Turbine | Inlet Air System and Compressors | D1 | Forced - Immediate | 2014 | Gas | GG | 850 | Combined Cycle Block | RFC | Summer | 40.6383 | 3.7 | 1 | 1 | 5022-Low pressure blades/buckets A | D1-Forced - Immediate | 850-Combined Cycle Block
5022 | Low pressure blades/buckets A | Gas Turbine | Inlet Air System and Compressors | D1 | Forced - Immediate | 2014 | Gas | GG | 850 | Combined Cycle Block | RFC | Summer | 80.4 | 6.7 | 1 | 1 | 5022-Low pressure blades/buckets A | D1-Forced - Immediate | 850-Combined Cycle Block
5022 | Low pressure blades/buckets A | Gas Turbine | Inlet Air System and Compressors | D1 | Forced - Immediate | 2014 | Gas | GG | 850 | Combined Cycle Block | RFC | Winter | 30.885 | 8.7 | 1 | 1 | 5022-Low pressure blades/buckets A | D1-Forced - Immediate | 850-Combined Cycle Block
5022 | Low pressure blades/buckets A | Gas Turbine | Inlet Air System and Compressors | D1 | Forced - Immediate | 2014 | Gas | GG | 850 | Combined Cycle Block | RFC | Off-Peak | 60.0767 | 6.7 | 1 | 1 | 5022-Low pressure blades/buckets A | D1-Forced - Immediate | 850-Combined Cycle Block
5022 | Low pressure blades/buckets A | Gas Turbine | Inlet Air System and Compressors | D1 | Forced - Immediate | 2014 | Gas | GG | 850 | Combined Cycle Block | RFC | Off-Peak | 132.3 | 14.7 | 1 | 1 | 5022-Low pressure blades/buckets A | D1-Forced - Immediate | 850-Combined Cycle Block
5022 | Low pressure blades/buckets A | Gas Turbine | Inlet Air System and Compressors | D1 | Forced - Immediate | 2014 | Gas | GG | 850 | Combined Cycle Block | RFC | Off-Peak | 212.4 | 17.7 | 1 | 1 | 5022-Low pressure blades/buckets A | D1-Forced - Immediate | 850-Combined Cycle Block
5022 | Low pressure blades/buckets A | Gas Turbine | Inlet Air System and Compressors | D1 | Forced - Immediate | 2014 | Gas | GG | 850 | Combined Cycle Block | RFC | Off-Peak | 86.35 | 15.7 | 1 | 1 | 5022-Low pressure blades/buckets A | D1-Forced - Immediate | 850-Combined Cycle Block
5022 | Low pressure blades/buckets A | Gas Turbine | Inlet Air System and Compressors | D1 | Forced - Immediate | 2014 | Gas | GG | 850 | Combined Cycle Block | RFC | Summer | 21.51 | 2.7 | 1 | 1 | 5022-Low pressure blades/buckets A | D1-Forced - Immediate | 850-Combined Cycle Block
5022 | Low pressure blades/buckets A | Gas Turbine | Inlet Air System and Compressors | D1 | Forced - Immediate | 2014 | Gas | GG | 850 | Combined Cycle Block | RFC | Summer | 55.4383 | 3.7 | 1 | 1 | 5022-Low pressure blades/buckets A | D1-Forced - Immediate | 850-Combined Cycle Block
5022 | Low pressure blades/buckets A | Gas Turbine | Inlet Air System and Compressors | D1 | Forced - Immediate | 2014 | Gas | GG | 850 | Combined Cycle Block | RFC | Summer | 59.2 | 3.7 | 1 | 1 | 5022-Low pressure blades/buckets A | D1-Forced - Immediate | 850-Combined Cycle Block
5022 | Low pressure blades/buckets A | Gas Turbine | Inlet Air System and Compressors | D1 | Forced - Immediate | 2014 | Gas | GG | 850 | Combined Cycle Block | RFC | Summer | 89.1433 | 4.7 | 1 | 1 | 5022-Low pressure blades/buckets A | D1-Forced - Immediate | 850-Combined Cycle Block
5022 | Low pressure blades/buckets A | Gas Turbine | Inlet Air System and Compressors | D1 | Forced - Immediate | 2014 | Gas | GG | 850 | Combined Cycle Block | RFC | Summer | 103.95 | 7.7 | 1 | 1 | 5022-Low pressure blades/buckets A | D1-Forced - Immediate | 850-Combined Cycle Block
5022 | Low pressure blades/buckets A | Gas Turbine | Inlet Air System and Compressors | D1 | Forced - Immediate | 2014 | Gas | GG | 850 | Combined Cycle Block | RFC | Summer | 112.6433 | 4.7 | 1 | 2 | 5022-Low pressure blades/buckets A | D1-Forced - Immediate | 850-Combined Cycle Block
5022 | Low pressure blades/buckets A | Gas Turbine | Inlet Air System and Compressors | D1 | Forced - Immediate | 2014 | Gas | GG | 850 | Combined Cycle Block | RFC | Summer | 160.5767 | 6.7 | 1 | 1 | 5022-Low pressure blades/buckets A | D1-Forced - Immediate | 850-Combined Cycle Block
5022 | Low pressure blades/buckets A | Gas Turbine | Inlet Air System and Compressors | D1 | Forced - Immediate | 2014 | Gas | GG | 861 | CoG GT units | TRE | Summer | 19204 | 4 | 1 | 1 | 5022-Low pressure blades/buckets A | D1-Forced - Immediate | 861-CoG GT units
5022 | Low pressure blades/buckets A | Gas Turbine | Inlet Air System and Compressors | D1 | Forced - Immediate | 2014 | Gas | GG | 861 | CoG GT units | TRE | Off-Peak | 16746.2667 | 4 | 1 | 1 | 5022-Low pressure blades/buckets A | D1-Forced - Immediate | 861-CoG GT units
5029 | Other low pressure problems E | Gas Turbine | Inlet Air System and Compressors | D1 | Forced - Immediate | 2014 | Gas | GG | 300 | Gas Turbine/Jet Engine (Simple Cycle Operation) | WECC | Winter | 59.4167 | 23 | 1 | 1 | 5029-Other low pressure problems E | D1-Forced - Immediate | 300-Gas Turbine/Jet Engine (Simple Cycle Operation)
5029 | Other low pressure problems E | Gas Turbine | Inlet Air System and Compressors | U1 | Forced - Immediate | 2014 | Gas | GG | 300 | Gas Turbine/Jet Engine (Simple Cycle Operation) | WECC | Off-Peak | 216.6666 | 100 | 1 | 1 | 5029-Other low pressure problems E | U1-Forced - Immediate | 300-Gas Turbine/Jet Engine (Simple Cycle Operation)
5029 | Other low pressure problems E | Gas Turbine | Inlet Air System and Compressors | U1 | Forced - Immediate | 2014 | Gas | GG | 300 | Gas Turbine/Jet Engine (Simple Cycle Operation) | RFC | Summer | 4680.5333 | 64 | 1 | 1 | 5029-Other low pressure problems E | U1-Forced - Immediate | 300-Gas Turbine/Jet Engine (Simple Cycle Operation)
5029 | Other low pressure problems E | Gas Turbine | Inlet Air System and Compressors | SF | Startup Failure | 2014 | Gas | GG | 300 | Gas Turbine/Jet Engine (Simple Cycle Operation) | WECC | Summer | 401.8 | 42 | 1 | 1 | 5029-Other low pressure problems E | SF-Startup Failure | 300-Gas Turbine/Jet Engine (Simple Cycle Operation)
5029 | Other low pressure problems E | Gas Turbine | Inlet Air System and Compressors | U1 | Forced - Immediate | 2014 | Gas | OG | 300 | Gas Turbine/Jet Engine (Simple Cycle Operation) | MRO | Summer | 2012.9999 | 90 | 1 | 1 | 5029-Other low pressure problems E | U1-Forced - Immediate | 300-Gas Turbine/Jet Engine (Simple Cycle Operation)
5029 | Other low pressure problems E | Gas Turbine | Inlet Air System and Compressors | U1 | Forced - Immediate | 2014 | Gas | GG | 300 | Gas Turbine/Jet Engine (Simple Cycle Operation) | NPCC | Winter | 621.3 | 98.1 | 1 | 1 | 5029-Other low pressure problems E | U1-Forced - Immediate | 300-Gas Turbine/Jet Engine (Simple Cycle Operation)
5029 | Other low pressure problems E | Gas Turbine | Inlet Air System and Compressors | U1 | Forced - Immediate | 2014 | Gas | GG | 300 | Gas Turbine/Jet Engine (Simple Cycle Operation) | SERC | Summer | 36.75 | 147 | 1 | 1 | 5029-Other low pressure problems E | U1-Forced - Immediate | 300-Gas Turbine/Jet Engine (Simple Cycle Operation)
5029 | Other low pressure problems E | Gas Turbine | Inlet Air System and Compressors | U1 | Forced - Immediate | 2014 | Gas | GG | 300 | Gas Turbine/Jet Engine (Simple Cycle Operation) | SERC | Summer | 112.6999 | 147 | 1 | 1 | 5029-Other low pressure problems E | U1-Forced - Immediate | 300-Gas Turbine/Jet Engine (Simple Cycle Operation)
5029 | Other low pressure problems E | Gas Turbine | Inlet Air System and Compressors | SF | Startup Failure | 2014 | Gas | GG | 851 | CC GT units | WECC | Winter | 173.25 | 157.5 | 1 | 1 | 5029-Other low pressure problems E | SF-Startup Failure | 851-CC GT units
5029 | Other low pressure problems E | Gas Turbine | Inlet Air System and Compressors | U1 | Forced - Immediate | 2014 | Gas | GG | 861 | CoG GT units | SERC | Off-Peak | 329.28 | 82.32 | 1 | 1 | 5029-Other low pressure problems E | U1-Forced - Immediate | 861-CoG GT units
5035 | Compressor Washing | Gas Turbine | Inlet Air System and Compressors | U1 | Forced - Immediate | 2014 | Gas | GG | 300 | Gas Turbine/Jet Engine (Simple Cycle Operation) | WECC | Summer | 88 | 40 | 1 | 1 | 5035-Compressor Washing | U1-Forced - Immediate | 300-Gas Turbine/Jet Engine (Simple Cycle Operation)
5035 | Compressor Washing | Gas Turbine | Inlet Air System and Compressors | U1 | Forced - Immediate | 2014 | Gas | GG | 300 | Gas Turbine/Jet Engine (Simple Cycle Operation) | WECC | Summer | 99.3333 | 40 | 1 | 1 | 5035-Compressor Washing | U1-Forced - Immediate | 300-Gas Turbine/Jet Engine (Simple Cycle Operation)
5035 | Compressor Washing | Gas Turbine | Inlet Air System and Compressors | U2 | Forced - Delayed | 2014 | Gas | GG | 851 | CC GT units | MRO | Off-Peak | 144.6016 | 163.7 | 1 | 1 | 5035-Compressor Washing | U2-Forced - Delayed | 851-CC GT units
5035 | Compressor Washing | Gas Turbine | Inlet Air System and Compressors | SF | Startup Failure | 2014 | Gas | GG | 851 | CC GT units | WECC | Off-Peak | 104.65 | 161 | 1 | 2 | 5035-Compressor Washing | SF-Startup Failure | 851-CC GT units
5035 | Compressor Washing | Gas Turbine | Inlet Air System and Compressors | SF | Startup Failure | 2014 | Gas | GG | 851 | CC GT units | WECC | Off-Peak | 64.4 | 161 | 1 | 1 | 5035-Compressor Washing | SF-Startup Failure | 851-CC GT units
5035 | Compressor Washing | Gas Turbine | Inlet Air System and Compressors | D1 | Forced - Immediate | 2014 | Gas | GG | 851 | CC GT units | WECC | Summer | 110 | 10 | 1 | 1 | 5035-Compressor Washing | D1-Forced - Immediate | 851-CC GT units
5035 | Compressor Washing | Gas Turbine | Inlet Air System and Compressors | SF | Startup Failure | 2014 | Gas | GG | 851 | CC GT units | WECC | Off-Peak | 2.6832 | 161 | 1 | 1 | 5035-Compressor Washing | SF-Startup Failure | 851-CC GT units
5035 | Compressor Washing | Gas Turbine | Inlet Air System and Compressors | U1 | Forced - Immediate | 2014 | Gas | GG | 851 | CC GT units | SERC | Summer | 178.6833 | 151 | 1 | 1 | 5035-Compressor Washing | U1-Forced - Immediate | 851-CC GT units
5035 | Compressor Washing | Gas Turbine | Inlet Air System and Compressors | SF | Startup Failure | 2014 | Gas | GG | 851 | CC GT units | WECC | Off-Peak | 50.9832 | 161 | 1 | 1 | 5035-Compressor Washing | SF-Startup Failure | 851-CC GT units
5037 | Inlet bleed heat valve | Gas Turbine | Inlet Air System and Compressors | U2 | Forced - Delayed | 2014 | Gas | GG | 851 | CC GT units | SERC | Off-Peak | 64.2333 | 82 | 1 | 1 | 5037-Inlet bleed heat valve | U2-Forced - Delayed | 851-CC GT units
5037 | Inlet bleed heat valve | Gas Turbine | Inlet Air System and Compressors | U2 | Forced - Delayed | 2014 | Waste Heat | WH | 852 | CC steam units | SERC | Off-Peak | 29.7667 | 38 | 1 | 1 | 5037-Inlet bleed heat valve | U2-Forced - Delayed | 852-CC steam units
5039 | Other compressor problems | Gas Turbine | Inlet Air System and Compressors | SF | Startup Failure | 2014 | Gas | GG | 300 | Gas Turbine/Jet Engine (Simple Cycle Operation) | NPCC | Winter | 3.1305 | 62.61 | 1 | 1 | 5039-Other compressor problems | SF-Startup Failure | 300-Gas Turbine/Jet Engine (Simple Cycle Operation)
5039 | Other compressor problems | Gas Turbine | Inlet Air System and Compressors | SF | Startup Failure | 2014 | Gas | GG | 300 | Gas Turbine/Jet Engine (Simple Cycle Operation) | NPCC | Winter | 10.435 | 62.61 | 1 | 1 | 5039-Other compressor problems | SF-Startup Failure | 300-Gas Turbine/Jet Engine (Simple Cycle Operation)
5039 | Other compressor problems | Gas Turbine | Inlet Air System and Compressors | U1 | Forced - Immediate | 2014 | Gas | GG | 300 | Gas Turbine/Jet Engine (Simple Cycle Operation) | MRO | Summer | 11701.2233 | 85.4 | 1 | 1 | 5039-Other compressor problems | U1-Forced - Immediate | 300-Gas Turbine/Jet Engine (Simple Cycle Operation)
5039 | Other compressor problems | Gas Turbine | Inlet Air System and Compressors | U1 | Forced - Immediate | 2014 | Gas | GG | 300 | Gas Turbine/Jet Engine (Simple Cycle Operation) | WECC | Summer | 25250.19 | 88.2 | 1 | 1 | 5039-Other compressor problems | U1-Forced - Immediate | 300-Gas Turbine/Jet Engine (Simple Cycle Operation)
5039 | Other compressor problems | Gas Turbine | Inlet Air System and Compressors | D1 | Forced - Immediate | 2014 | Gas | GG | 300 | Gas Turbine/Jet Engine (Simple Cycle Operation) | SERC | Winter | 69.5 | 139 | 1 | 1 | 5039-Other compressor problems | D1-Forced - Immediate | 300-Gas Turbine/Jet Engine (Simple Cycle Operation)
5039 | Other compressor problems | Gas Turbine | Inlet Air System and Compressors | SF | Startup Failure | 2014 | Gas | GG | 300 | Gas Turbine/Jet Engine (Simple Cycle Operation) | WECC | Summer | 2116.8 | 88.2 | 1 | 1 | 5039-Other compressor problems | SF-Startup Failure | 300-Gas Turbine/Jet Engine (Simple Cycle Operation)
5039 | Other compressor problems | Gas Turbine | Inlet Air System and Compressors | SF | Startup Failure | 2014 | Gas | GG | 300 | Gas Turbine/Jet Engine (Simple Cycle Operation) | MRO | Winter | 167.4666 | 64 | 1 | 1 | 5039-Other compressor problems | SF-Startup Failure | 300-Gas Turbine/Jet Engine (Simple Cycle Operation)
5039 | Other compressor problems | Gas Turbine | Inlet Air System and Compressors | U1 | Forced - Immediate | 2014 | Oil | DI | 300 | Gas Turbine/Jet Engine (Simple Cycle Operation) | RFC | Winter | 30.8 | 24 | 1 | 1 | 5039-Other compressor problems | U1-Forced - Immediate | 300-Gas Turbine/Jet Engine (Simple Cycle Operation)
5039 | Other compressor problems | Gas Turbine | Inlet Air System and Compressors | D1 | Forced - Immediate | 2014 | Gas | GG | 300 | Gas Turbine/Jet Engine (Simple Cycle Operation) | WECC | Off-Peak | 26.6667 | 20 | 1 | 1 | 5039-Other compressor problems | D1-Forced - Immediate | 300-Gas Turbine/Jet Engine (Simple Cycle Operation)
5039 | Other compressor problems | Gas Turbine | Inlet Air System and Compressors | U1 | Forced - Immediate | 2014 | Gas | GG | 300 | Gas Turbine/Jet Engine (Simple Cycle Operation) | TRE | Winter | 30 | 100 | 1 | 1 | 5039-Other compressor problems | U1-Forced - Immediate | 300-Gas Turbine/Jet Engine (Simple Cycle Operation)
5039 | Other compressor problems | Gas Turbine | Inlet Air System and Compressors | SF | Startup Failure | 2014 | Gas | GG | 300 | Gas Turbine/Jet Engine (Simple Cycle Operation) | MRO | Winter | 1022.7666 | 61 | 1 | 1 | 5039-Other compressor problems | SF-Startup Failure | 300-Gas Turbine/Jet Engine (Simple Cycle Operation)
5039 | Other compressor problems | Gas Turbine | Inlet Air System and Compressors | U1 | Forced - Immediate | 2014 | Gas | GG | 300 | Gas Turbine/Jet Engine (Simple Cycle Operation) | NPCC | Off-Peak | 2.0776 | 62.33 | 1 | 1 | 5039-Other compressor problems | U1-Forced - Immediate | 300-Gas Turbine/Jet Engine (Simple Cycle Operation)
5039 | Other compressor problems | Gas Turbine | Inlet Air System and Compressors | U1 | Forced - Immediate | 2014 | Gas | GG | 300 | Gas Turbine/Jet Engine (Simple Cycle Operation) | NPCC | Off-Peak | 210.915 | 98.1 | 1 | 1 | 5039-Other compressor problems | U1-Forced - Immediate | 300-Gas Turbine/Jet Engine (Simple Cycle Operation)
5039 | Other compressor problems | Gas Turbine | Inlet Air System and Compressors | U1 | Forced - Immediate | 2014 | Gas | GG | 300 | Gas Turbine/Jet Engine (Simple Cycle Operation) | SERC | Off-Peak | 2438.4 | 128 | 1 | 1 | 5039-Other compressor problems | U1-Forced - Immediate | 300-Gas Turbine/Jet Engine (Simple Cycle Operation)
5039 | Other compressor problems | Gas Turbine | Inlet Air System and Compressors | U1 | Forced - Immediate | 2014 | Gas | GG | 300 | Gas Turbine/Jet Engine (Simple Cycle Operation) | NPCC | Summer | 124.41 | 95.7 | 1 | 1 | 5039-Other compressor problems | U1-Forced - Immediate | 300-Gas Turbine/Jet Engine (Simple Cycle Operation)
5039 | Other compressor problems | Gas Turbine | Inlet Air System and Compressors | U1 | Forced - Immediate | 2014 | Gas | GG | 300 | Gas Turbine/Jet Engine (Simple Cycle Operation) | WECC | Winter | 9.1667 | 50 | 1 | 1 | 5039-Other compressor problems | U1-Forced - Immediate | 300-Gas Turbine/Jet Engine (Simple Cycle Operation)
5039 | Other compressor problems | Gas Turbine | Inlet Air System and Compressors | D1 | Forced - Immediate | 2014 | Gas | GG | 300 | Gas Turbine/Jet Engine (Simple Cycle Operation) | TRE | Winter | 0 | 0 | 1 | 2 | 5039-Other compressor problems | D1-Forced - Immediate | 300-Gas Turbine/Jet Engine (Simple Cycle Operation)
5039 | Other compressor problems | Gas Turbine | Inlet Air System and Compressors | SF | Startup Failure | 2014 | Gas | GG | 300 | Gas Turbine/Jet Engine (Simple Cycle Operation) | MRO | Winter | 51.1499 | 139.5 | 1 | 1 | 5039-Other compressor problems | SF-Startup Failure | 300-Gas Turbine/Jet Engine (Simple Cycle Operation)
5039 | Other compressor problems | Gas Turbine | Inlet Air System and Compressors | U1 | Forced - Immediate | 2014 | Gas | GG | 300 | Gas Turbine/Jet Engine (Simple Cycle Operation) | RFC | Off-Peak | 207.7583 | 53.5 | 1 | 1 | 5039-Other compressor problems | U1-Forced - Immediate | 300-Gas Turbine/Jet Engine (Simple Cycle Operation)
5039 | Other compressor problems | Gas Turbine | Inlet Air System and Compressors | U1 | Forced - Immediate | 2014 | Gas | GG | 300 | Gas Turbine/Jet Engine (Simple Cycle Operation) | SERC | Winter | 140.2999 | 183 | 1 | 1 | 5039-Other compressor problems | U1-Forced - Immediate | 300-Gas Turbine/Jet Engine (Simple Cycle Operation)
5039 | Other compressor problems | Gas Turbine | Inlet Air System and Compressors | U1 | Forced - Immediate | 2014 | Gas | GG | 300 | Gas Turbine/Jet Engine (Simple Cycle Operation) | WECC | Summer | 52.9066 | 99.2 | 1 | 1 | 5039-Other compressor problems | U1-Forced - Immediate | 300-Gas Turbine/Jet Engine (Simple Cycle Operation)
5039 | Other compressor problems | Gas Turbine | Inlet Air System and Compressors | U1 | Forced - Immediate | 2014 | Gas | GG | 300 | Gas Turbine/Jet Engine (Simple Cycle Operation) | WECC | Summer | 155.8 | 46.74 | 1 | 1 | 5039-Other compressor problems | U1-Forced - Immediate | 300-Gas Turbine/Jet Engine (Simple Cycle Operation)
5039 | Other compressor problems | Gas Turbine | Inlet Air System and Compressors | U1 | Forced - Immediate | 2014 | Oil | DI | 300 | Gas Turbine/Jet Engine (Simple Cycle Operation) | RFC | Winter | 231.6 | 24 | 1 | 1 | 5039-Other compressor problems | U1-Forced - Immediate | 300-Gas Turbine/Jet Engine (Simple Cycle Operation)
5039 | Other compressor problems | Gas Turbine | Inlet Air System and Compressors | SF | Startup Failure | 2014 | Gas | GG | 300 | Gas Turbine/Jet Engine (Simple Cycle Operation) | WECC | Summer | 80.08 | 45.76 | 1 | 1 | 5039-Other compressor problems | SF-Startup Failure | 300-Gas Turbine/Jet Engine (Simple Cycle Operation)
5039 | Other compressor problems | Gas Turbine | Inlet Air System and Compressors | SF | Startup Failure | 2014 | Gas | GG | 300 | Gas Turbine/Jet Engine (Simple Cycle Operation) | NPCC | Winter | 46.9575 | 62.61 | 1 | 1 | 5039-Other compressor problems | SF-Startup Failure | 300-Gas Turbine/Jet Engine (Simple Cycle Operation)
5039 | Other compressor problems | Gas Turbine | Inlet Air System and Compressors | U1 | Forced - Immediate | 2014 | Gas | GG | 300 | Gas Turbine/Jet Engine (Simple Cycle Operation) | SERC | Off-Peak | 175.0999 | 102 | 1 | 1 | 5039-Other compressor problems | U1-Forced - Immediate | 300-Gas Turbine/Jet Engine (Simple Cycle Operation)
5039 | Other compressor problems | Gas Turbine | Inlet Air System and Compressors | U1 | Forced - Immediate | 2014 | Gas | GG | 300 | Gas Turbine/Jet Engine (Simple Cycle Operation) | MRO | Summer | 16744.0933 | 85.4 | 1 | 1 | 5039-Other compressor problems | U1-Forced - Immediate | 300-Gas Turbine/Jet Engine (Simple Cycle Operation)
5039 | Other compressor problems | Gas Turbine | Inlet Air System and Compressors | U1 | Forced - Immediate | 2014 | Gas | GG | 850 | Combined Cycle Block | SERC | Off-Peak | 443.52 | 158.4 | 1 | 1 | 5039-Other compressor problems | U1-Forced - Immediate | 850-Combined Cycle Block
5039 | Other compressor problems | Gas Turbine | Inlet Air System and Compressors | U1 | Forced - Immediate | 2014 | Gas | GG | 850 | Combined Cycle Block | NPCC | Off-Peak | 1410.6666 | 230 | 1 | 1 | 5039-Other compressor problems | U1-Forced - Immediate | 850-Combined Cycle Block
5039 | Other compressor problems | Gas Turbine | Inlet Air System and Compressors | D1 | Forced - Immediate | 2014 | Gas | GG | 850 | Combined Cycle Block | SERC | Summer | 699.9998 | 240 | 1 | 1 | 5039-Other compressor problems | D1-Forced - Immediate | 850-Combined Cycle Block
5039 | Other compressor problems | Gas Turbine | Inlet Air System and Compressors | D1 | Forced - Immediate | 2014 | Gas | GG | 850 | Combined Cycle Block | SERC | Winter | 8441.3666 | 314 | 1 | 1 | 5039-Other compressor problems | D1-Forced - Immediate | 850-Combined Cycle Block
5039 | Other compressor problems | Gas Turbine | Inlet Air System and Compressors | D1 | Forced - Immediate | 2014 | Gas | GG | 850 | Combined Cycle Block | RFC | Winter | 223390.1999 | 306 | 1 | 1 | 5039-Other compressor problems | D1-Forced - Immediate | 850-Combined Cycle Block
5039 | Other compressor problems | Gas Turbine | Inlet Air System and Compressors | D1 | Forced - Immediate | 2014 | Gas | OG | 850 | Combined Cycle Block | SERC | Off-Peak | 14781.2 | 4 | 1 | 1 | 5039-Other compressor problems | D1-Forced - Immediate | 850-Combined Cycle Block
5039 | Other compressor problems | Gas Turbine | Inlet Air System and Compressors | U1 | Forced - Immediate | 2014 | Gas | GG | 850 | Combined Cycle Block | TRE | Off-Peak | 2471.5166 | 221 | 1 | 1 | 5039-Other compressor problems | U1-Forced - Immediate | 850-Combined Cycle Block
5039 | Other compressor problems | Gas Turbine | Inlet Air System and Compressors | U1 | Forced - Immediate | 2014 | Gas | GG | 851 | CC GT units | WECC | Summer | 4213.0666 | 148 | 1 | 1 | 5039-Other compressor problems | U1-Forced - Immediate | 851-CC GT units
5039 | Other compressor problems | Gas Turbine | Inlet Air System and Compressors | U1 | Forced - Immediate | 2014 | Gas | GG | 851 | CC GT units | WECC | Off-Peak | 1432.7499 | 165 | 1 | 1 | 5039-Other compressor problems | U1-Forced - Immediate | 851-CC GT units
5039 | Other compressor problems | Gas Turbine | Inlet Air System and Compressors | D1 | Forced - Immediate | 2014 | Gas | GG | 851 | CC GT units | WECC | Summer | 113.4 | 63 | 1 | 1 | 5039-Other compressor problems | D1-Forced - Immediate | 851-CC GT units
5039 | Other compressor problems | Gas Turbine | Inlet Air System and Compressors | SF | Startup Failure | 2014 | Gas | GG | 851 | CC GT units | SERC | Off-Peak | 228.7999 | 156 | 1 | 1 | 5039-Other compressor problems | SF-Startup Failure | 851-CC GT units
5039 | Other compressor problems | Gas Turbine | Inlet Air System and Compressors | SF | Startup Failure | 2014 | Gas | GG | 851 | CC GT units | TRE | Off-Peak | 180.4 | 164 | 1 | 1 | 5039-Other compressor problems | SF-Startup Failure | 851-CC GT units
5039 | Other compressor problems | Gas Turbine | Inlet Air System and Compressors | U1 | Forced - Immediate | 2014 | Gas | GG | 851 | CC GT units | SERC | Summer | 255.1999 | 174 | 1 | 1 | 5039-Other compressor problems | U1-Forced - Immediate | 851-CC GT units
5039 | Other compressor problems | Gas Turbine | Inlet Air System and Compressors | U1 | Forced - Immediate | 2014 | Gas | GG | 851 | CC GT units | MRO | Summer | 1210.7036 | 150.71 | 1 | 1 | 5039-Other compressor problems | U1-Forced - Immediate | 851-CC GT units
5039 | Other compressor problems | Gas Turbine | Inlet Air System and Compressors | U2 | Forced - Delayed | 2014 | Gas | GG | 851 | CC GT units | TRE | Summer | 534.4 | 167 | 1 | 1 | 5039-Other compressor problems | U2-Forced - Delayed | 851-CC GT units
5039 | Other compressor problems | Gas Turbine | Inlet Air System and Compressors | U1 | Forced - Immediate | 2014 | Gas | GG | 851 | CC GT units | TRE | Off-Peak | 531.0999 | 141 | 1 | 1 | 5039-Other compressor problems | U1-Forced - Immediate | 851-CC GT units
5039 | Other compressor problems | Gas Turbine | Inlet Air System and Compressors | U1 | Forced - Immediate | 2014 | Gas | GG | 851 | CC GT units | TRE | Winter | 237.9333 | 172 | 1 | 1 | 5039-Other compressor problems | U1-Forced - Immediate | 851-CC GT units
5039 | Other compressor problems | Gas Turbine | Inlet Air System and Compressors | D1 | Forced - Immediate | 2014 | Gas | GG | 851 | CC GT units | WECC | Summer | 183.75 | 63 | 1 | 1 | 5039-Other compressor problems | D1-Forced - Immediate | 851-CC GT units
5039 | Other compressor problems | Gas Turbine | Inlet Air System and Compressors | U1 | Forced - Immediate | 2014 | Gas | GG | 851 | CC GT units | MRO | Off-Peak | 735.7333 | 178 | 1 | 1 | 5039-Other compressor problems | U1-Forced - Immediate | 851-CC GT units
5039 | Other compressor problems | Gas Turbine | Inlet Air System and Compressors | U1 | Forced - Immediate | 2014 | Gas | GG | 851 | CC GT units | TRE | Off-Peak | 224983.4666 | 163 | 1 | 1 | 5039-Other compressor problems | U1-Forced - Immediate | 851-CC GT units
5039 | Other compressor problems | Gas Turbine | Inlet Air System and Compressors | SF | Startup Failure | 2014 | Gas | GG | 851 | CC GT units | TRE | Winter | 347.6999 | 171 | 1 | 1 | 5039-Other compressor problems | SF-Startup Failure | 851-CC GT units
5039 | Other compressor problems | Gas Turbine | Inlet Air System and Compressors | U1 | Forced - Immediate | 2014 | Gas | GG | 851 | CC GT units | SERC | Off-Peak | 31434.1931 | 54.13 | 1 | 1 | 5039-Other compressor problems | U1-Forced - Immediate | 851-CC GT units
5039 | Other compressor problems | Gas Turbine | Inlet Air System and Compressors | U1 | Forced - Immediate | 2014 | Gas | GG | 851 | CC GT units | WECC | Summer | 203.1033 | 141.7 | 1 | 1 | 5039-Other compressor problems | U1-Forced - Immediate | 851-CC GT units
5039 | Other compressor problems | Gas Turbine | Inlet Air System and Compressors | D1 | Forced - Immediate | 2014 | Waste Heat | WH | 852 | CC steam units | MRO | Off-Peak | 524.9333 | 127 | 1 | 1 | 5039-Other compressor problems | D1-Forced - Immediate | 852-CC steam units
5039 | Other compressor problems | Gas Turbine | Inlet Air System and Compressors | U1 | Forced - Immediate | 2014 | Waste Heat | WH | 852 | CC steam units | SERC | Off-Peak | 180 | 75 | 1 | 1 | 5039-Other compressor problems | U1-Forced - Immediate | 852-CC steam units
5039 | Other compressor problems | Gas Turbine | Inlet Air System and Compressors | D1 | Forced - Immediate | 2014 | Gas | GG | 852 | CC steam units | MRO | Summer | 721.5 | 111 | 1 | 1 | 5039-Other compressor problems | D1-Forced - Immediate | 852-CC steam units
5039 | Other compressor problems | Gas Turbine | Inlet Air System and Compressors | D2 | Forced - Delayed | 2014 | Waste Heat | WH | 852 | CC steam units | TRE | Summer | 341.44 | 106.7 | 1 | 1 | 5039-Other compressor problems | D2-Forced - Delayed | 852-CC steam units
5039 | Other compressor problems | Gas Turbine | Inlet Air System and Compressors | D1 | Forced - Immediate | 2014 | Waste Heat | WH | 852 | CC steam units | SERC | Summer | 151.0666 | 103 | 1 | 1 | 5039-Other compressor problems | D1-Forced - Immediate | 852-CC steam units
5039 | Other compressor problems | Gas Turbine | Inlet Air System and Compressors | D1 | Forced - Immediate | 2014 | Waste Heat | WH | 852 | CC steam units | TRE | Off-Peak | 146308.2666 | 106 | 1 | 1 | 5039-Other compressor problems | D1-Forced - Immediate | 852-CC steam units
5039 | Other compressor problems | Gas Turbine | Inlet Air System and Compressors | D1 | Forced - Immediate | 2014 | Waste Heat | WH | 852 | CC steam units | TRE | Winter | 132.8 | 96 | 1 | 1 | 5039-Other compressor problems | D1-Forced - Immediate | 852-CC steam units
5039 | Other compressor problems | Gas Turbine | Inlet Air System and Compressors | U1 | Forced - Immediate | 2014 | Gas | GG | 852 | CC steam units | MRO | Summer | 1276.1666 | 155 | 1 | 1 | 5039-Other compressor problems | U1-Forced - Immediate | 852-CC steam units
5039 | Other compressor problems | Gas Turbine | Inlet Air System and Compressors | U1 | Forced - Immediate | 2014 | Gas | GG | 860 | Co-generator Block | NPCC | Winter | 27705.237 | 56.26 | 1 | 1 | 5039-Other compressor problems | U1-Forced - Immediate | 860-Co-generator Block
5039 | Other compressor problems | Gas Turbine | Inlet Air System and Compressors | U1 | Forced - Immediate | 2014 | Gas | GG | 861 | CoG GT units | TRE | Winter | 122712 | 120 | 1 | 1 | 5039-Other compressor problems | U1-Forced - Immediate | 861-CoG GT units
5040 | Fuel tanks B | Gas Turbine | Fuel; Ignition; and Combustion Systems | SF | Startup Failure | 2014 | Gas | GG | 300 | Gas Turbine/Jet Engine (Simple Cycle Operation) | MRO | Off-Peak | 264.48 | 139.2 | 1 | 1 | 5040-Fuel tanks B | SF-Startup Failure | 300-Gas Turbine/Jet Engine (Simple Cycle Operation)
5040 | Fuel tanks B | Gas Turbine | Fuel; Ignition; and Combustion Systems | U1 | Forced - Immediate | 2014 | Gas | GG | 300 | Gas Turbine/Jet Engine (Simple Cycle Operation) | RFC | Off-Peak | 228.8 | 176 | 1 | 1 | 5040-Fuel tanks B | U1-Forced - Immediate | 300-Gas Turbine/Jet Engine (Simple Cycle Operation)
5040 | Fuel tanks B | Gas Turbine | Fuel; Ignition; and Combustion Systems | U1 | Forced - Immediate | 2014 | Oil | DI | 300 | Gas Turbine/Jet Engine (Simple Cycle Operation) | RFC | Winter | 475.3333 | 20 | 1 | 1 | 5040-Fuel tanks B | U1-Forced - Immediate | 300-Gas Turbine/Jet Engine (Simple Cycle Operation)
5040 | Fuel tanks B | Gas Turbine | Fuel; Ignition; and Combustion Systems | SF | Startup Failure | 2014 | Gas | GG | 300 | Gas Turbine/Jet Engine (Simple Cycle Operation) | MRO | Off-Peak | 111.36 | 139.2 | 1 | 1 | 5040-Fuel tanks B | SF-Startup Failure | 300-Gas Turbine/Jet Engine (Simple Cycle Operation)
5040 | Fuel tanks B | Gas Turbine | Fuel; Ignition; and Combustion Systems | U1 | Forced - Immediate | 2014 | Oil | DI | 300 | Gas Turbine/Jet Engine (Simple Cycle Operation) | RFC | Off-Peak | 265.2 | 26 | 1 | 1 | 5040-Fuel tanks B | U1-Forced - Immediate | 300-Gas Turbine/Jet Engine (Simple Cycle Operation)
5040 | Fuel tanks B | Gas Turbine | Fuel; Ignition; and Combustion Systems | U1 | Forced - Immediate | 2014 | Gas | GG | 300 | Gas Turbine/Jet Engine (Simple Cycle Operation) | RFC | Off-Peak | 217.0666 | 176 | 1 | 1 | 5040-Fuel tanks B | U1-Forced - Immediate | 300-Gas Turbine/Jet Engine (Simple Cycle Operation)
5040 | Fuel tanks B | Gas Turbine | Fuel; Ignition; and Combustion Systems | U1 | Forced - Immediate | 2014 | Oil | DI | 300 | Gas Turbine/Jet Engine (Simple Cycle Operation) | RFC | Winter | 1521.7999 | 84 | 1 | 1 | 5040-Fuel tanks B | U1-Forced - Immediate | 300-Gas Turbine/Jet Engine (Simple Cycle Operation)
5040 | Fuel tanks B | Gas Turbine | Fuel; Ignition; and Combustion Systems | U1 | Forced - Immediate | 2014 | Gas | GG | 850 | Combined Cycle Block | NPCC | Winter | 206.1166 | 149 | 1 | 1 | 5040-Fuel tanks B | U1-Forced - Immediate | 850-Combined Cycle Block
5040 | Fuel tanks B | Gas Turbine | Fuel; Ignition; and Combustion Systems | U1 | Forced - Immediate | 2014 | Gas | GG | 850 | Combined Cycle Block | NPCC | Winter | 413.4332 | 158 | 1 | 1 | 5040-Fuel tanks B | U1-Forced - Immediate | 850-Combined Cycle Block
5041 | Fuel piping and valves A | Gas Turbine | Fuel; Ignition; and Combustion Systems | D1 | Forced - Immediate | 2014 | Gas | GG | 300 | Gas Turbine/Jet Engine (Simple Cycle Operation) | MRO | Off-Peak | 1111.2 | 18 | 1 | 1 | 5041-Fuel piping and valves A | D1-Forced - Immediate | 300-Gas Turbine/Jet Engine (Simple Cycle Operation)
5041 | Fuel piping and valves A | Gas Turbine | Fuel; Ignition; and Combustion Systems | SF | Startup Failure | 2014 | Gas | GG | 300 | Gas Turbine/Jet Engine (Simple Cycle Operation) | WECC | Off-Peak | 2.1 | 42 | 1 | 1 | 5041-Fuel piping and valves A | SF-Startup Failure | 300-Gas Turbine/Jet Engine (Simple Cycle Operation)
5041 | Fuel piping and valves A | Gas Turbine | Fuel; Ignition; and Combustion Systems | SF | Startup Failure | 2014 | Gas | GG | 300 | Gas Turbine/Jet Engine (Simple Cycle Operation) | RFC | Off-Peak | 64.5333 | 88 | 1 | 1 | 5041-Fuel piping and valves A | SF-Startup Failure | 300-Gas Turbine/Jet Engine (Simple Cycle Operation)
5041 | Fuel piping and valves A | Gas Turbine | Fuel; Ignition; and Combustion Systems | SF | Startup Failure | 2014 | Gas | GG | 300 | Gas Turbine/Jet Engine (Simple Cycle Operation) | RFC | Off-Peak | 66 | 88 | 1 | 1 | 5041-Fuel piping and valves A | SF-Startup Failure | 300-Gas Turbine/Jet Engine (Simple Cycle Operation)
5041 | Fuel piping and valves A | Gas Turbine | Fuel; Ignition; and Combustion Systems | SF | Startup Failure | 2014 | Gas | GG | 300 | Gas Turbine/Jet Engine (Simple Cycle Operation) | NPCC | Summer | 5.2291 | 62.75 | 1 | 1 | 5041-Fuel piping and valves A | SF-Startup Failure | 300-Gas Turbine/Jet Engine (Simple Cycle Operation)
5041 | Fuel piping and valves A | Gas Turbine | Fuel; Ignition; and Combustion Systems | SF | Startup Failure | 2014 | Gas | GG | 300 | Gas Turbine/Jet Engine (Simple Cycle Operation) | SERC | Summer | 91.5833 | 157 | 1 | 1 | 5041-Fuel piping and valves A | SF-Startup Failure | 300-Gas Turbine/Jet Engine (Simple Cycle Operation)
5041 | Fuel piping and valves A | Gas Turbine | Fuel; Ignition; and Combustion Systems | SF | Startup Failure | 2014 | Gas | GG | 300 | Gas Turbine/Jet Engine (Simple Cycle Operation) | RFC | Summer | 428.4 | 76.5 | 1 | 1 | 5041-Fuel piping and valves A | SF-Startup Failure | 300-Gas Turbine/Jet Engine (Simple Cycle Operation)
5041 | Fuel piping and valves A | Gas Turbine | Fuel; Ignition; and Combustion Systems | SF | Startup Failure | 2014 | Gas | GG | 300 | Gas Turbine/Jet Engine (Simple Cycle Operation) | NPCC | Winter | 3.136 | 62.72 | 1 | 2 | 5041-Fuel piping and valves A | SF-Startup Failure | 300-Gas Turbine/Jet Engine (Simple Cycle Operation)
5041 | Fuel piping and valves A | Gas Turbine | Fuel; Ignition; and Combustion Systems | SF | Startup Failure | 2014 | Gas | GG | 300 | Gas Turbine/Jet Engine (Simple Cycle Operation) | RFC | Winter | 18.5416 | 44.5 | 2 | 2 | 5041-Fuel piping and valves A | SF-Startup Failure | 300-Gas Turbine/Jet Engine (Simple Cycle Operation)
5041 | Fuel piping and valves A | Gas Turbine | Fuel; Ignition; and Combustion Systems | SF | Startup Failure | 2014 | Gas | GG | 300 | Gas Turbine/Jet Engine (Simple Cycle Operation) | RFC | Winter | 26.4416 | 83.5 | 1 | 1 | 5041-Fuel piping and valves A | SF-Startup Failure | 300-Gas Turbine/Jet Engine (Simple Cycle Operation)
5041 | Fuel piping and valves A | Gas Turbine | Fuel; Ignition; and Combustion Systems | SF | Startup Failure | 2014 | Gas | GG | 300 | Gas Turbine/Jet Engine (Simple Cycle Operation) | SERC | Winter | 173.1167 | 47 | 1 | 1 | 5041-Fuel piping and valves A | SF-Startup Failure | 300-Gas Turbine/Jet Engine (Simple Cycle Operation)
5041 | Fuel piping and valves A | Gas Turbine | Fuel; Ignition; and Combustion Systems | SF | Startup Failure | 2014 | Gas | GG | 300 | Gas Turbine/Jet Engine (Simple Cycle Operation) | RFC | Winter | 208.5333 | 92 | 1 | 1 | 5041-Fuel piping and valves A | SF-Startup Failure | 300-Gas Turbine/Jet Engine (Simple Cycle Operation)
5041 | Fuel piping and valves A | Gas Turbine | Fuel; Ignition; and Combustion Systems | SF | Startup Failure | 2014 | Gas | GG | 300 | Gas Turbine/Jet Engine (Simple Cycle Operation) | RFC | Winter | 2827.7333 | 88 | 1 | 1 | 5041-Fuel piping and valves A | SF-Startup Failure | 300-Gas Turbine/Jet Engine (Simple Cycle Operation)
5041 | Fuel piping and valves A | Gas Turbine | Fuel; Ignition; and Combustion Systems | U1 | Forced - Immediate | 2014 | Gas | GG | 300 | Gas Turbine/Jet Engine (Simple Cycle Operation) | MRO | Off-Peak | 29.76 | 55.8 | 1 | 1 | 5041-Fuel piping and valves A | U1-Forced - Immediate | 300-Gas Turbine/Jet Engine (Simple Cycle Operation)
5041 | Fuel piping and valves A | Gas Turbine | Fuel; Ignition; and Combustion Systems | U1 | Forced - Immediate | 2014 | Gas | GG | 300 | Gas Turbine/Jet Engine (Simple Cycle Operation) | NPCC | Off-Peak | 138.8333 | 49 | 1 | 1 | 5041-Fuel piping and valves A | U1-Forced - Immediate | 300-Gas Turbine/Jet Engine (Simple Cycle Operation)
5041 | Fuel piping and valves A | Gas Turbine | Fuel; Ignition; and Combustion Systems | U1 | Forced - Immediate | 2014 | Gas | GG | 300 | Gas Turbine/Jet Engine (Simple Cycle Operation) | RFC | Winter | 36.3416 | 44.5 | 1 | 1 | 5041-Fuel piping and valves A | U1-Forced - Immediate | 300-Gas Turbine/Jet Engine (Simple Cycle Operation)
5041 | Fuel piping and valves A | Gas Turbine | Fuel; Ignition; and Combustion Systems | U1 | Forced - Immediate | 2014 | Gas | GG | 300 | Gas Turbine/Jet Engine (Simple Cycle Operation) | SERC | Winter | 43.9999 | 120 | 1 | 1 | 5041-Fuel piping and valves A | U1-Forced - Immediate | 300-Gas Turbine/Jet Engine (Simple Cycle Operation)
5041 | Fuel piping and valves A | Gas Turbine | Fuel; Ignition; and Combustion Systems | U1 | Forced - Immediate | 2014 | Gas | GG | 300 | Gas Turbine/Jet Engine (Simple Cycle Operation) | SERC | Winter | 48.7666 | 77 | 1 | 1 | 5041-Fuel piping and valves A | U1-Forced - Immediate | 300-Gas Turbine/Jet Engine (Simple Cycle Operation)
5041 | Fuel piping and valves A | Gas Turbine | Fuel; Ignition; and Combustion Systems | U1 | Forced - Immediate | 2014 | Gas | GG | 300 | Gas Turbine/Jet Engine (Simple Cycle Operation) | SERC | Winter | 158.4 | 176 | 1 | 1 | 5041-Fuel piping and valves A | U1-Forced - Immediate | 300-Gas Turbine/Jet Engine (Simple Cycle Operation)
5041 | Fuel piping and valves A | Gas Turbine | Fuel; Ignition; and Combustion Systems | U1 | Forced - Immediate | 2014 | Gas | GG | 300 | Gas Turbine/Jet Engine (Simple Cycle Operation) | SERC | Winter | 163.2 | 96 | 1 | 1 | 5041-Fuel piping and valves A | U1-Forced - Immediate | 300-Gas Turbine/Jet Engine (Simple Cycle Operation)
5041 | Fuel piping and valves A | Gas Turbine | Fuel; Ignition; and Combustion Systems | U1 | Forced - Immediate | 2014 | Gas | GG | 300 | Gas Turbine/Jet Engine (Simple Cycle Operation) | WECC | Winter | 304 | 76 | 1 | 1 | 5041-Fuel piping and valves A | U1-Forced - Immediate | 300-Gas Turbine/Jet Engine (Simple Cycle Operation)
5041 | Fuel piping and valves A | Gas Turbine | Fuel; Ignition; and Combustion Systems | U1 | Forced - Immediate | 2014 | Gas | GG | 300 | Gas Turbine/Jet Engine (Simple Cycle Operation) | WECC | Winter | 447.93 | 142.2 | 1 | 1 | 5041-Fuel piping and valves A | U1-Forced - Immediate | 300-Gas Turbine/Jet Engine (Simple Cycle Operation)
5041 | Fuel piping and valves A | Gas Turbine | Fuel; Ignition; and Combustion Systems | U1 | Forced - Immediate | 2014 | Gas | GG | 300 | Gas Turbine/Jet Engine (Simple Cycle Operation) | WECC | Winter | 473.0999 | 149.4 | 1 | 1 | 5041-Fuel piping and valves A | U1-Forced - Immediate | 300-Gas Turbine/Jet Engine (Simple Cycle Operation)
5041 | Fuel piping and valves A | Gas Turbine | Fuel; Ignition; and Combustion Systems | U1 | Forced - Immediate | 2014 | Gas | GG | 300 | Gas Turbine/Jet Engine (Simple Cycle Operation) | WECC | Winter | 520.6666 | 40 | 1 | 1 | 5041-Fuel piping and valves A | U1-Forced - Immediate | 300-Gas Turbine/Jet Engine (Simple Cycle Operation)
5041 | Fuel piping and valves A | Gas Turbine | Fuel; Ignition; and Combustion Systems | U1 | Forced - Immediate | 2014 | Gas | GG | 300 | Gas Turbine/Jet Engine (Simple Cycle Operation) | RFC | Winter | 582.8 | 94 | 1 | 1 | 5041-Fuel piping and valves A | U1-Forced - Immediate | 300-Gas Turbine/Jet Engine (Simple Cycle Operation)
5041 | Fuel piping and valves A | Gas Turbine | Fuel; Ignition; and Combustion Systems | U1 | Forced - Immediate | 2014 | Gas | GG | 300 | Gas Turbine/Jet Engine (Simple Cycle Operation) | RFC | Winter | 603.1666 | 94 | 1 | 1 | 5041-Fuel piping and valves A | U1-Forced - Immediate | 300-Gas Turbine/Jet Engine (Simple Cycle Operation)
5041 | Fuel piping and valves A | Gas Turbine | Fuel; Ignition; and Combustion Systems | U1 | Forced - Immediate | 2014 | Gas | GG | 300 | Gas Turbine/Jet Engine (Simple Cycle Operation) | RFC | Winter | 1096.9332 | 152 | 1 | 1 | 5041-Fuel piping and valves A | U1-Forced - Immediate | 300-Gas Turbine/Jet Engine (Simple Cycle Operation)
5041 | Fuel piping and valves A | Gas Turbine | Fuel; Ignition; and Combustion Systems | U1 | Forced - Immediate | 2014 | Gas | GG | 300 | Gas Turbine/Jet Engine (Simple Cycle Operation) | RFC | Winter | 1360.2333 | 86 | 1 | 1 | 5041-Fuel piping and valves A | U1-Forced - Immediate | 300-Gas Turbine/Jet Engine (Simple Cycle Operation)
5041 | Fuel piping and valves A | Gas Turbine | Fuel; Ignition; and Combustion Systems | U1 | Forced - Immediate | 2014 | Gas | GG | 300 | Gas Turbine/Jet Engine (Simple Cycle Operation) | RFC | Winter | 4984.8 | 134 | 1 | 1 | 5041-Fuel piping and valves A | U1-Forced - Immediate | 300-Gas Turbine/Jet Engine (Simple Cycle Operation)
5041 | Fuel piping and valves A | Gas Turbine | Fuel; Ignition; and Combustion Systems | U1 | Forced - Immediate | 2014 | Oil | DI | 300 | Gas Turbine/Jet Engine (Simple Cycle Operation) | RFC | Off-Peak | 31.5333 | 86 | 1 | 1 | 5041-Fuel piping and valves A | U1-Forced - Immediate | 300-Gas Turbine/Jet Engine (Simple Cycle Operation)
5041 | Fuel piping and valves A | Gas Turbine | Fuel; Ignition; and Combustion Systems | U1 | Forced - Immediate | 2014 | Oil | DI | 300 | Gas Turbine/Jet Engine (Simple Cycle Operation) | SERC | Off-Peak | 122.5 | 35 | 1 | 1 | 5041-Fuel piping and valves A | U1-Forced - Immediate | 300-Gas Turbine/Jet Engine (Simple Cycle Operation)
5041 | Fuel piping and valves A | Gas Turbine | Fuel; Ignition; and Combustion Systems | U1 | Forced - Immediate | 2014 | Oil | OO | 300 | Gas Turbine/Jet Engine (Simple Cycle Operation) | SERC | Summer | 2181.039 | 24.06 | 1 | 1 | 5041-Fuel piping and valves A | U1-Forced - Immediate | 300-Gas Turbine/Jet Engine (Simple Cycle Operation)
5041 | Fuel piping and valves A | Gas Turbine | Fuel; Ignition; and Combustion Systems | D1 | Forced - Immediate | 2014 | Gas | GG | 300 | Gas Turbine/Jet Engine (Simple Cycle Operation) | WECC | Off-Peak | 9487.1626 | 36.34 | 1 | 1 | 5041-Fuel piping and valves A | D1-Forced - Immediate | 300-Gas Turbine/Jet Engine (Simple Cycle Operation)
5041 | Fuel piping and valves A | Gas Turbine | Fuel; Ignition; and Combustion Systems | D1 | Forced - Immediate | 2014 | Oil | KE | 300 | Gas Turbine/Jet Engine (Simple Cycle Operation) | NPCC | Summer | 10.0625 | 28.75 | 1 | 1 | 5041-Fuel piping and valves A | D1-Forced - Immediate | 300-Gas Turbine/Jet Engine (Simple Cycle Operation)
5041 | Fuel piping and valves A | Gas Turbine | Fuel; Ignition; and Combustion Systems | SF | Startup Failure | 2014 | Gas | GG | 300 | Gas Turbine/Jet Engine (Simple Cycle Operation) | NPCC | Off-Peak | 3.1385 | 62.77 | 1 | 1 | 5041-Fuel piping and valves A | SF-Startup Failure | 300-Gas Turbine/Jet Engine (Simple Cycle Operation)
5041 | Fuel piping and valves A | Gas Turbine | Fuel; Ignition; and Combustion Systems | SF | Startup Failure | 2014 | Gas | GG | 300 | Gas Turbine/Jet Engine (Simple Cycle Operation) | RFC | Off-Peak | 19.8332 | 170 | 1 | 1 | 5041-Fuel piping and valves A | SF-Startup Failure | 300-Gas Turbine/Jet Engine (Simple Cycle Operation)
5041 | Fuel piping and valves A | Gas Turbine | Fuel; Ignition; and Combustion Systems | SF | Startup Failure | 2014 | Gas | GG | 300 | Gas Turbine/Jet Engine (Simple Cycle Operation) | SERC | Off-Peak | 23.55 | 157 | 1 | 1 | 5041-Fuel piping and valves A | SF-Startup Failure | 300-Gas Turbine/Jet Engine (Simple Cycle Operation)
5041 | Fuel piping and valves A | Gas Turbine | Fuel; Ignition; and Combustion Systems | SF | Startup Failure | 2014 | Gas | GG | 300 | Gas Turbine/Jet Engine (Simple Cycle Operation) | RFC | Off-Peak | 82.5916 | 90.1 | 1 | 1 | 5041-Fuel piping and valves A | SF-Startup Failure | 300-Gas Turbine/Jet Engine (Simple Cycle Operation)
5041 | Fuel piping and valves A | Gas Turbine | Fuel; Ignition; and Combustion Systems | SF | Startup Failure | 2014 | Gas | GG | 300 | Gas Turbine/Jet Engine (Simple Cycle Operation) | SERC | Off-Peak | 512.8666 | 157 | 1 | 1 | 5041-Fuel piping and valves A | SF-Startup Failure | 300-Gas Turbine/Jet Engine (Simple Cycle Operation)
5041 | Fuel piping and valves A | Gas Turbine | Fuel; Ignition; and Combustion Systems | SF | Startup Failure | 2014 | Gas | GG | 300 | Gas Turbine/Jet Engine (Simple Cycle Operation) | WECC | Summer | 27.5 | 55 | 1 | 1 | 5041-Fuel piping and valves A | SF-Startup Failure | 300-Gas Turbine/Jet Engine (Simple Cycle Operation)
5041 | Fuel piping and valves A | Gas Turbine | Fuel; Ignition; and Combustion Systems | SF | Startup Failure | 2014 | Gas | GG | 300 | Gas Turbine/Jet Engine (Simple Cycle Operation) | WECC | Summer | 169.1666 | 145 | 1 | 1 | 5041-Fuel piping and valves A | SF-Startup Failure | 300-Gas Turbine/Jet Engine (Simple Cycle Operation)
5041 | Fuel piping and valves A | Gas Turbine | Fuel; Ignition; and Combustion Systems | SF | Startup Failure | 2014 | Gas | GG | 300 | Gas Turbine/Jet Engine (Simple Cycle Operation) | NPCC | Summer | 833.8149 | 149.34 | 1 | 1 | 5041-Fuel piping and valves A | SF-Startup Failure | 300-Gas Turbine/Jet Engine (Simple Cycle Operation)
5041 | Fuel piping and valves A | Gas Turbine | Fuel; Ignition; and Combustion Systems | SF | Startup Failure | 2014 | Gas | GG | 300 | Gas Turbine/Jet Engine (Simple Cycle Operation) | WECC | Winter | 24.75 | 55 | 1 | 1 | 5041-Fuel piping and valves A | SF-Startup Failure | 300-Gas Turbine/Jet Engine (Simple Cycle Operation)
5041 | Fuel piping and valves A | Gas Turbine | Fuel; Ignition; and Combustion Systems | SF | Startup Failure | 2014 | Gas | GG | 300 | Gas Turbine/Jet Engine (Simple Cycle Operation) | SERC | Winter | 62.8333 | 65 | 1 | 1 | 5041-Fuel piping and valves A | SF-Startup Failure | 300-Gas Turbine/Jet Engine (Simple Cycle Operation)
5041 | Fuel piping and valves A | Gas Turbine | Fuel; Ignition; and Combustion Systems | SF | Startup Failure | 2014 | Gas | GG | 300 | Gas Turbine/Jet Engine (Simple Cycle Operation) | WECC | Winter | 93.7666 | 97 | 1 | 1 | 5041-Fuel piping and valves A | SF-Startup Failure | 300-Gas Turbine/Jet Engine (Simple Cycle Operation)
5041 | Fuel piping and valves A | Gas Turbine | Fuel; Ignition; and Combustion Systems | SF | Startup Failure | 2014 | Gas | GG | 300 | Gas Turbine/Jet Engine (Simple Cycle Operation) | SERC | Winter | 959.745 | 58.7 | 1 | 1 | 5041-Fuel piping and valves A | SF-Startup Failure | 300-Gas Turbine/Jet Engine (Simple Cycle Operation)
5041 | Fuel piping and valves A | Gas Turbine | Fuel; Ignition; and Combustion Systems | SF | Startup Failure | 2014 | Oil | DI | 300 | Gas Turbine/Jet Engine (Simple Cycle Operation) | MRO | Winter | 17.48 | 27.6 | 1 | 1 | 5041-Fuel piping and valves A | SF-Startup Failure | 300-Gas Turbine/Jet Engine (Simple Cycle Operation)
5041 | Fuel piping and valves A | Gas Turbine | Fuel; Ignition; and Combustion Systems | U1 | Forced - Immediate | 2014 | Gas | GG | 300 | Gas Turbine/Jet Engine (Simple Cycle Operation) | MRO | Off-Peak | 77.5833 | 49 | 1 | 1 | 5041-Fuel piping and valves A | U1-Forced - Immediate | 300-Gas Turbine/Jet Engine (Simple Cycle Operation)
5041 | Fuel piping and valves A | Gas Turbine | Fuel; Ignition; and Combustion Systems | U1 | Forced - Immediate | 2014 | Gas | GG | 300 | Gas Turbine/Jet Engine (Simple Cycle Operation) | WECC | Off-Peak | 118.0166 | 73 | 1 | 1 | 5041-Fuel piping and valves A | U1-Forced - Immediate | 300-Gas Turbine/Jet Engine (Simple Cycle Operation)
5041 | Fuel piping and valves A | Gas Turbine | Fuel; Ignition; and Combustion Systems | U1 | Forced - Immediate | 2014 | Gas | GG | 300 | Gas Turbine/Jet Engine (Simple Cycle Operation) | MRO | Off-Peak | 1424.76 | 55.8 | 1 | 1 | 5041-Fuel piping and valves A | U1-Forced - Immediate | 300-Gas Turbine/Jet Engine (Simple Cycle Operation)
5041 | Fuel piping and valves A | Gas Turbine | Fuel; Ignition; and Combustion Systems | U1 | Forced - Immediate | 2014 | Gas | GG | 300 | Gas Turbine/Jet Engine (Simple Cycle Operation) | SERC | Off-Peak | 3977.3333 | 157 | 1 | 1 | 5041-Fuel piping and valves A | U1-Forced - Immediate | 300-Gas Turbine/Jet Engine (Simple Cycle Operation)
5041 | Fuel piping and valves A | Gas Turbine | Fuel; Ignition; and Combustion Systems | U1 | Forced - Immediate | 2014 | Gas | GG | 300 | Gas Turbine/Jet Engine (Simple Cycle Operation) | SERC | Summer | 348 | 116 | 1 | 1 | 5041-Fuel piping and valves A | U1-Forced - Immediate | 300-Gas Turbine/Jet Engine (Simple Cycle Operation)
5041 | Fuel piping and valves A | Gas Turbine | Fuel; Ignition; and Combustion Systems | U1 | Forced - Immediate | 2014 | Gas | GG | 300 | Gas Turbine/Jet Engine (Simple Cycle Operation) | WECC | Summer | 465.6 | 97 | 1 | 1 | 5041-Fuel piping and valves A | U1-Forced - Immediate | 300-Gas Turbine/Jet Engine (Simple Cycle Operation)
5041 | Fuel piping and valves A | Gas Turbine | Fuel; Ignition; and Combustion Systems | U1 | Forced - Immediate | 2014 | Gas | GG | 300 | Gas Turbine/Jet Engine (Simple Cycle Operation) | WECC | Winter | 2.4899 | 149.4 | 1 | 1 | 5041-Fuel piping and valves A | U1-Forced - Immediate | 300-Gas Turbine/Jet Engine (Simple Cycle Operation)
5041 | Fuel piping and valves A | Gas Turbine | Fuel; Ignition; and Combustion Systems | U1 | Forced - Immediate | 2014 | Gas | GG | 300 | Gas Turbine/Jet Engine (Simple Cycle Operation) | NPCC | Winter | 11.4986 | 62.72 | 1 | 1 | 5041-Fuel piping and valves A | U1-Forced - Immediate | 300-Gas Turbine/Jet Engine (Simple Cycle Operation)
5041 | Fuel piping and valves A | Gas Turbine | Fuel; Ignition; and Combustion Systems | U1 | Forced - Immediate | 2014 | Gas | GG | 300 | Gas Turbine/Jet Engine (Simple Cycle Operation) | SERC | Winter | 32.2666 | 88 | 1 | 1 | 5041-Fuel piping and valves A | U1-Forced - Immediate | 300-Gas Turbine/Jet Engine (Simple Cycle Operation)
5041 | Fuel piping and valves A | Gas Turbine | Fuel; Ignition; and Combustion Systems | U1 | Forced - Immediate | 2014 | Gas | GG | 300 | Gas Turbine/Jet Engine (Simple Cycle Operation) | SERC | Winter | 34 | 120 | 1 | 1 | 5041-Fuel piping and valves A | U1-Forced - Immediate | 300-Gas Turbine/Jet Engine (Simple Cycle Operation)
5041 | Fuel piping and valves A | Gas Turbine | Fuel; Ignition; and Combustion Systems | U1 | Forced - Immediate | 2014 | Gas | GG | 300 | Gas Turbine/Jet Engine (Simple Cycle Operation) | MRO | Winter | 175.455 | 55.7 | 1 | 1 | 5041-Fuel piping and valves A | U1-Forced - Immediate | 300-Gas Turbine/Jet Engine (Simple Cycle Operation)
5041 | Fuel piping and valves A | Gas Turbine | Fuel; Ignition; and Combustion Systems | U1 | Forced - Immediate | 2014 | Gas | GG | 300 | Gas Turbine/Jet Engine (Simple Cycle Operation) | SERC | Winter | 209.6 | 96 | 1 | 1 | 5041-Fuel piping and valves A | U1-Forced - Immediate | 300-Gas Turbine/Jet Engine (Simple Cycle Operation)
5041 | Fuel piping and valves A | Gas Turbine | Fuel; Ignition; and Combustion Systems | U1 | Forced - Immediate | 2014 | Gas | GG | 300 | Gas Turbine/Jet Engine (Simple Cycle Operation) | SERC | Winter | 261.0666 | 176 | 1 | 1 | 5041-Fuel piping and valves A | U1-Forced - Immediate | 300-Gas Turbine/Jet Engine (Simple Cycle Operation)
5041 | Fuel piping and valves A | Gas Turbine | Fuel; Ignition; and Combustion Systems | U1 | Forced - Immediate | 2014 | Gas | GG | 300 | Gas Turbine/Jet Engine (Simple Cycle Operation) | RFC | Winter | 292.6 | 57 | 1 | 1 | 5041-Fuel piping and valves A | U1-Forced - Immediate | 300-Gas Turbine/Jet Engine (Simple Cycle Operation)
5041 | Fuel piping and valves A | Gas Turbine | Fuel; Ignition; and Combustion Systems | U1 | Forced - Immediate | 2014 | Gas | GG | 300 | Gas Turbine/Jet Engine (Simple Cycle Operation) | RFC | Winter | 400.6399 | 93.9 | 1 | 1 | 5041-Fuel piping and valves A | U1-Forced - Immediate | 300-Gas Turbine/Jet Engine (Simple Cycle Operation)
5041 | Fuel piping and valves A | Gas Turbine | Fuel; Ignition; and Combustion Systems | U1 | Forced - Immediate | 2014 | Gas | GG | 300 | Gas Turbine/Jet Engine (Simple Cycle Operation) | RFC | Winter | 513.95 | 57 | 1 | 1 | 5041-Fuel piping and valves A | U1-Forced - Immediate | 300-Gas Turbine/Jet Engine (Simple Cycle Operation)
5041 | Fuel piping and valves A | Gas Turbine | Fuel; Ignition; and Combustion Systems | U1 | Forced - Immediate | 2014 | Gas | GG | 300 | Gas Turbine/Jet Engine (Simple Cycle Operation) | SERC | Winter | 519.2 | 176 | 1 | 1 | 5041-Fuel piping and valves A | U1-Forced - Immediate | 300-Gas Turbine/Jet Engine (Simple Cycle Operation)
5041 | Fuel piping and valves A | Gas Turbine | Fuel; Ignition; and Combustion Systems | U1 | Forced - Immediate | 2014 | Gas | GG | 300 | Gas Turbine/Jet Engine (Simple Cycle Operation) | SERC | Winter | 856.35 | 173 | 1 | 1 | 5041-Fuel piping and valves A | U1-Forced - Immediate | 300-Gas Turbine/Jet Engine (Simple Cycle Operation)
5041 | Fuel piping and valves A | Gas Turbine | Fuel; Ignition; and Combustion Systems | U1 | Forced - Immediate | 2014 | Gas | GG | 300 | Gas Turbine/Jet Engine (Simple Cycle Operation) | RFC | Winter | 1185.8166 | 84.5 | 1 | 1 | 5041-Fuel piping and valves A | U1-Forced - Immediate | 300-Gas Turbine/Jet Engine (Simple Cycle Operation)
5041 | Fuel piping and valves A | Gas Turbine | Fuel; Ignition; and Combustion Systems | U1 | Forced - Immediate | 2014 | Gas | GG | 300 | Gas Turbine/Jet Engine (Simple Cycle Operation) | RFC | Winter | 1287.25 | 57 | 1 | 1 | 5041-Fuel piping and valves A | U1-Forced - Immediate | 300-Gas Turbine/Jet Engine (Simple Cycle Operation)
5041 | Fuel piping and valves A | Gas Turbine | Fuel; Ignition; and Combustion Systems | U1 | Forced - Immediate | 2014 | Gas | GG | 300 | Gas Turbine/Jet Engine (Simple Cycle Operation) | TRE | Winter | 8479.8333 | 166 | 1 | 1 | 5041-Fuel piping and valves A | U1-Forced - Immediate | 300-Gas Turbine/Jet Engine (Simple Cycle Operation)
5041 | Fuel piping and valves A | Gas Turbine | Fuel; Ignition; and Combustion Systems | U1 | Forced - Immediate | 2014 | Gas | GG | 300 | Gas Turbine/Jet Engine (Simple Cycle Operation) | MRO | Winter | 283904.6833 | 67 | 1 | 1 | 5041-Fuel piping and valves A | U1-Forced - Immediate | 300-Gas Turbine/Jet Engine (Simple Cycle Operation)
5041 | Fuel piping and valves A | Gas Turbine | Fuel; Ignition; and Combustion Systems | U1 | Forced - Immediate | 2014 | Oil | DI | 300 | Gas Turbine/Jet Engine (Simple Cycle Operation) | RFC | Winter | 37.8 | 54 | 1 | 1 | 5041-Fuel piping and valves A | U1-Forced - Immediate | 300-Gas Turbine/Jet Engine (Simple Cycle Operation)
5041 | Fuel piping and valves A | Gas Turbine | Fuel; Ignition; and Combustion Systems | U1 | Forced - Immediate | 2014 | Oil | DI | 300 | Gas Turbine/Jet Engine (Simple Cycle Operation) | RFC | Winter | 184.3 | 19 | 1 | 1 | 5041-Fuel piping and valves A | U1-Forced - Immediate | 300-Gas Turbine/Jet Engine (Simple Cycle Operation)
5041 | Fuel piping and valves A | Gas Turbine | Fuel; Ignition; and Combustion Systems | U1 | Forced - Immediate | 2014 | Oil | DI | 300 | Gas Turbine/Jet Engine (Simple Cycle Operation) | RFC | Winter | 263.7 | 54 | 1 | 1 | 5041-Fuel piping and valves A | U1-Forced - Immediate | 300-Gas Turbine/Jet Engine (Simple Cycle Operation)
5041 | Fuel piping and valves A | Gas Turbine | Fuel; Ignition; and Combustion Systems | U1 | Forced - Immediate | 2014 | Oil | DI | 300 | Gas Turbine/Jet Engine (Simple Cycle Operation) | MRO | Winter | 706.16 | 27.3 | 1 | 1 | 5041-Fuel piping and valves A | U1-Forced - Immediate | 300-Gas Turbine/Jet Engine (Simple Cycle Operation)
5041 | Fuel piping and valves A | Gas Turbine | Fuel; Ignition; and Combustion Systems | U1 | Forced - Immediate | 2014 | Oil | DI | 300 | Gas Turbine/Jet Engine (Simple Cycle Operation) | RFC | Winter | 2583.9667 | 26 | 1 | 1 | 5041-Fuel piping and valves A | U1-Forced - Immediate | 300-Gas Turbine/Jet Engine (Simple Cycle Operation)
5041 | Fuel piping and valves A | Gas Turbine | Fuel; Ignition; and Combustion Systems | U1 | Forced - Immediate | 2014 | Oil | KE | 300 | Gas Turbine/Jet Engine (Simple Cycle Operation) | NPCC | Summer | 90.3716 | 55.9 | 1 | 1 | 5041-Fuel piping and valves A | U1-Forced - Immediate | 300-Gas Turbine/Jet Engine (Simple Cycle Operation)
5041 | Fuel piping and valves A | Gas Turbine | Fuel; Ignition; and Combustion Systems | U2 | Forced - Delayed | 2014 | Gas | GG | 300 | Gas Turbine/Jet Engine (Simple Cycle Operation) | NPCC | Off-Peak | 179.8116 | 55.9 | 1 | 1 | 5041-Fuel piping and valves A | U2-Forced - Delayed | 300-Gas Turbine/Jet Engine (Simple Cycle Operation)
5041 | Fuel piping and valves A | Gas Turbine | Fuel; Ignition; and Combustion Systems | SF | Startup Failure | 2014 | Gas | GG | 300 | Gas Turbine/Jet Engine (Simple Cycle Operation) | RFC | Off-Peak | 39.6 | 88 | 1 | 1 | 5041-Fuel piping and valves A | SF-Startup Failure | 300-Gas Turbine/Jet Engine (Simple Cycle Operation)
5041 | Fuel piping and valves A | Gas Turbine | Fuel; Ignition; and Combustion Systems | SF | Startup Failure | 2014 | Gas | GG | 300 | Gas Turbine/Jet Engine (Simple Cycle Operation) | SERC | Off-Peak | 72.8333 | 95 | 1 | 1 | 5041-Fuel piping and valves A | SF-Startup Failure | 300-Gas Turbine/Jet Engine (Simple Cycle Operation)
5041 | Fuel piping and valves A | Gas Turbine | Fuel; Ignition; and Combustion Systems | SF | Startup Failure | 2014 | Gas | GG | 300 | Gas Turbine/Jet Engine (Simple Cycle Operation) | TRE | Off-Peak | 93.3333 | 80 | 1 | 1 | 5041-Fuel piping and valves A | SF-Startup Failure | 300-Gas Turbine/Jet Engine (Simple Cycle Operation)
5041 | Fuel piping and valves A | Gas Turbine | Fuel; Ignition; and Combustion Systems | SF | Startup Failure | 2014 | Gas | GG | 300 | Gas Turbine/Jet Engine (Simple Cycle Operation) | SERC | Off-Peak | 133.3366 | 44.2 | 1 | 1 | 5041-Fuel piping and valves A | SF-Startup Failure | 300-Gas Turbine/Jet Engine (Simple Cycle Operation)
5041 | Fuel piping and valves A | Gas Turbine | Fuel; Ignition; and Combustion Systems | SF | Startup Failure | 2014 | Gas | GG | 300 | Gas Turbine/Jet Engine (Simple Cycle Operation) | MRO | Off-Peak | 145.9166 | 85 | 1 | 1 | 5041-Fuel piping and valves A | SF-Startup Failure | 300-Gas Turbine/Jet Engine (Simple Cycle Operation)
5041 | Fuel piping and valves A | Gas Turbine | Fuel; Ignition; and Combustion Systems | SF | Startup Failure | 2014 | Gas | GG | 300 | Gas Turbine/Jet Engine (Simple Cycle Operation) | SERC | Off-Peak | 665.8666 | 176 | 1 | 1 | 5041-Fuel piping and valves A | SF-Startup Failure | 300-Gas Turbine/Jet Engine (Simple Cycle Operation)
5041 | Fuel piping and valves A | Gas Turbine | Fuel; Ignition; and Combustion Systems | SF | Startup Failure | 2014 | Gas | GG | 300 | Gas Turbine/Jet Engine (Simple Cycle Operation) | MRO | Off-Peak | 688.5 | 170 | 1 | 1 | 5041-Fuel piping and valves A | SF-Startup Failure | 300-Gas Turbine/Jet Engine (Simple Cycle Operation)
5041 | Fuel piping and valves A | Gas Turbine | Fuel; Ignition; and Combustion Systems | SF | Startup Failure | 2014 | Gas | GG | 300 | Gas Turbine/Jet Engine (Simple Cycle Operation) | NPCC | Summer | 4.1833 | 62.75 | 1 | 1 | 5041-Fuel piping and valves A | SF-Startup Failure | 300-Gas Turbine/Jet Engine (Simple Cycle Operation)
5041 | Fuel piping and valves A | Gas Turbine | Fuel; Ignition; and Combustion Systems | SF | Startup Failure | 2014 | Gas | GG | 300 | Gas Turbine/Jet Engine (Simple Cycle Operation) | NPCC | Summer | 64.5166 | 49 | 1 | 1 | 5041-Fuel piping and valves A | SF-Startup Failure | 300-Gas Turbine/Jet Engine (Simple Cycle Operation)
5041 | Fuel piping and valves A | Gas Turbine | Fuel; Ignition; and Combustion Systems | SF | Startup Failure | 2014 | Gas | GG | 300 | Gas Turbine/Jet Engine (Simple Cycle Operation) | WECC | Summer | 273.3333 | 40 | 1 | 1 | 5041-Fuel piping and valves A | SF-Startup Failure | 300-Gas Turbine/Jet Engine (Simple Cycle Operation)
5041 | Fuel piping and valves A | Gas Turbine | Fuel; Ignition; and Combustion Systems | SF | Startup Failure | 2014 | Gas | GG | 300 | Gas Turbine/Jet Engine (Simple Cycle Operation) | WECC | Summer | 367.3333 | 145 | 1 | 1 | 5041-Fuel piping and valves A | SF-Startup Failure | 300-Gas Turbine/Jet Engine (Simple Cycle Operation)
5041 | Fuel piping and valves A | Gas Turbine | Fuel; Ignition; and Combustion Systems | SF | Startup Failure | 2014 | Gas | GG | 300 | Gas Turbine/Jet Engine (Simple Cycle Operation) | RFC | Winter | 1.5166 | 91 | 1 | 1 | 5041-Fuel piping and valves A | SF-Startup Failure | 300-Gas Turbine/Jet Engine (Simple Cycle Operation)
5041 | Fuel piping and valves A | Gas Turbine | Fuel; Ignition; and Combustion Systems | SF | Startup Failure | 2014 | Gas | GG | 300 | Gas Turbine/Jet Engine (Simple Cycle Operation) | RFC | Winter | 12.9999 | 195 | 1 | 1 | 5041-Fuel piping and valves A | SF-Startup Failure | 300-Gas Turbine/Jet Engine (Simple Cycle Operation)
5041 | Fuel piping and valves A | Gas Turbine | Fuel; Ignition; and Combustion Systems | SF | Startup Failure | 2014 | Gas | GG | 300 | Gas Turbine/Jet Engine (Simple Cycle Operation) | MRO | Winter | 25.7192 | 44.09 | 1 | 1 | 5041-Fuel piping and valves A | SF-Startup Failure | 300-Gas Turbine/Jet Engine (Simple Cycle Operation)
5041 | Fuel piping and valves A | Gas Turbine | Fuel; Ignition; and Combustion Systems | SF | Startup Failure | 2014 | Gas | GG | 300 | Gas Turbine/Jet Engine (Simple Cycle Operation) | RFC | Winter | 50 | 100 | 1 | 1 | 5041-Fuel piping and valves A | SF-Startup Failure | 300-Gas Turbine/Jet Engine (Simple Cycle Operation)
5041 | Fuel piping and valves A | Gas Turbine | Fuel; Ignition; and Combustion Systems | SF | Startup Failure | 2014 | Gas | GG | 300 | Gas Turbine/Jet Engine (Simple Cycle Operation) | MRO | Winter | 57.096 | 43.92 | 1 | 1 | 5041-Fuel piping and valves A | SF-Startup Failure | 300-Gas Turbine/Jet Engine (Simple Cycle Operation)
5041 | Fuel piping and valves A | Gas Turbine | Fuel; Ignition; and Combustion Systems | U1 | Forced - Immediate | 2014 | Gas | GG | 300 | Gas Turbine/Jet Engine (Simple Cycle Operation) | RFC | Off-Peak | 28.3332 | 170 | 1 | 1 | 5041-Fuel piping and valves A | U1-Forced - Immediate | 300-Gas Turbine/Jet Engine (Simple Cycle Operation)
5041 | Fuel piping and valves A | Gas Turbine | Fuel; Ignition; and Combustion Systems | U1 | Forced - Immediate | 2014 | Gas | GG | 300 | Gas Turbine/Jet Engine (Simple Cycle Operation) | SERC | Off-Peak | 37.1833 | 97 | 1 | 1 | 5041-Fuel piping and valves A | U1-Forced - Immediate | 300-Gas Turbine/Jet Engine (Simple Cycle Operation)
5041 | Fuel piping and valves A | Gas Turbine | Fuel; Ignition; and Combustion Systems | U1 | Forced - Immediate | 2014 | Gas | GG | 300 | Gas Turbine/Jet Engine (Simple Cycle Operation) | MRO | Off-Peak | 118.11 | 55.8 | 1 | 1 | 5041-Fuel piping and valves A | U1-Forced - Immediate | 300-Gas Turbine/Jet Engine (Simple Cycle Operation)
5041 | Fuel piping and valves A | Gas Turbine | Fuel; Ignition; and Combustion Systems | U1 | Forced - Immediate | 2014 | Gas | GG | 300 | Gas Turbine/Jet Engine (Simple Cycle Operation) | MRO | Off-Peak | 169.26 | 55.8 | 1 | 1 | 5041-Fuel piping and valves A | U1-Forced - Immediate | 300-Gas Turbine/Jet Engine (Simple Cycle Operation)
5041 | Fuel piping and valves A | Gas Turbine | Fuel; Ignition; and Combustion Systems | U1 | Forced - Immediate | 2014 | Gas | GG | 300 | Gas Turbine/Jet Engine (Simple Cycle Operation) | WECC | Off-Peak | 1390.6666 | 40 | 1 | 1 | 5041-Fuel piping and valves A | U1-Forced - Immediate | 300-Gas Turbine/Jet Engine (Simple Cycle Operation)
5041 | Fuel piping and valves A | Gas Turbine | Fuel; Ignition; and Combustion Systems | U1 | Forced - Immediate | 2014 | Gas | GG | 300 | Gas Turbine/Jet Engine (Simple Cycle Operation) | MRO | Summer | 8.55 | 19 | 1 | 1 | 5041-Fuel piping and valves A | U1-Forced - Immediate | 300-Gas Turbine/Jet Engine (Simple Cycle Operation)
5041 | Fuel piping and valves A | Gas Turbine | Fuel; Ignition; and Combustion Systems | U1 | Forced - Immediate | 2014 | Gas | GG | 300 | Gas Turbine/Jet Engine (Simple Cycle Operation) | WECC | Summer | 96.6666 | 40 | 1 | 1 | 5041-Fuel piping and valves A | U1-Forced - Immediate | 300-Gas Turbine/Jet Engine (Simple Cycle Operation)
5041 | Fuel piping and valves A | Gas Turbine | Fuel; Ignition; and Combustion Systems | U1 | Forced - Immediate | 2014 | Gas | GG | 300 | Gas Turbine/Jet Engine (Simple Cycle Operation) | WECC | Summer | 1300.1666 | 145 | 1 | 1 | 5041-Fuel piping and valves A | U1-Forced - Immediate | 300-Gas Turbine/Jet Engine (Simple Cycle Operation)
5041 | Fuel piping and valves A | Gas Turbine | Fuel; Ignition; and Combustion Systems | U1 | Forced - Immediate | 2014 | Gas | GG | 300 | Gas Turbine/Jet Engine (Simple Cycle Operation) | RFC | Winter | 27.55 | 57 | 1 | 1 | 5041-Fuel piping and valves A | U1-Forced - Immediate | 300-Gas Turbine/Jet Engine (Simple Cycle Operation)
5041 | Fuel piping and valves A | Gas Turbine | Fuel; Ignition; and Combustion Systems | U1 | Forced - Immediate | 2014 | Gas | GG | 300 | Gas Turbine/Jet Engine (Simple Cycle Operation) | SERC | Winter | 79.2 | 88 | 1 | 1 | 5041-Fuel piping and valves A | U1-Forced - Immediate | 300-Gas Turbine/Jet Engine (Simple Cycle Operation)
5041 | Fuel piping and valves A | Gas Turbine | Fuel; Ignition; and Combustion Systems | U1 | Forced - Immediate | 2014 | Gas | GG | 300 | Gas Turbine/Jet Engine (Simple Cycle Operation) | WECC | Winter | 94.62 | 149.4 | 1 | 1 | 5041-Fuel piping and valves A | U1-Forced - Immediate | 300-Gas Turbine/Jet Engine (Simple Cycle Operation)
5041 | Fuel piping and valves A | Gas Turbine | Fuel; Ignition; and Combustion Systems | U1 | Forced - Immediate | 2014 | Gas | GG | 300 | Gas Turbine/Jet Engine (Simple Cycle Operation) | RFC | Winter | 244.4 | 94 | 1 | 1 | 5041-Fuel piping and valves A | U1-Forced - Immediate | 300-Gas Turbine/Jet Engine (Simple Cycle Operation)
5041 | Fuel piping and valves A | Gas Turbine | Fuel; Ignition; and Combustion Systems | U1 | Forced - Immediate | 2014 | Gas | GG | 300 | Gas Turbine/Jet Engine (Simple Cycle Operation) | TRE | Winter | 323.7 | 166 | 1 | 1 | 5041-Fuel piping and valves A | U1-Forced - Immediate | 300-Gas Turbine/Jet Engine (Simple Cycle Operation)
5041 | Fuel piping and valves A | Gas Turbine | Fuel; Ignition; and Combustion Systems | U1 | Forced - Immediate | 2014 | Gas | GG | 300 | Gas Turbine/Jet Engine (Simple Cycle Operation) | RFC | Winter | 355.4666 | 86 | 1 | 1 | 5041-Fuel piping and valves A | U1-Forced - Immediate | 300-Gas Turbine/Jet Engine (Simple Cycle Operation)
5041 | Fuel piping and valves A | Gas Turbine | Fuel; Ignition; and Combustion Systems | U1 | Forced - Immediate | 2014 | Gas | GG | 300 | Gas Turbine/Jet Engine (Simple Cycle Operation) | RFC | Winter | 833.85 | 196.2 | 1 | 1 | 5041-Fuel piping and valves A | U1-Forced - Immediate | 300-Gas Turbine/Jet Engine (Simple Cycle Operation)
5041 | Fuel piping and valves A | Gas Turbine | Fuel; Ignition; and Combustion Systems | U1 | Forced - Immediate | 2014 | Gas | GG | 300 | Gas Turbine/Jet Engine (Simple Cycle Operation) | RFC | Winter | 874.95 | 57 | 1 | 1 | 5041-Fuel piping and valves A | U1-Forced - Immediate | 300-Gas Turbine/Jet Engine (Simple Cycle Operation)
5041 | Fuel piping and valves A | Gas Turbine | Fuel; Ignition; and Combustion Systems | U1 | Forced - Immediate | 2014 | Gas | GG | 300 | Gas Turbine/Jet Engine (Simple Cycle Operation) | SERC | Winter | 1563.7125 | 120.75 | 1 | 1 | 5041-Fuel piping and valves A | U1-Forced - Immediate | 300-Gas Turbine/Jet Engine (Simple Cycle Operation)
5041 | Fuel piping and valves A | Gas Turbine | Fuel; Ignition; and Combustion Systems | U1 | Forced - Immediate | 2014 | Gas | GG | 300 | Gas Turbine/Jet Engine (Simple Cycle Operation) | SERC | Winter | 2076.8332 | 170 | 1 | 1 | 5041-Fuel piping and valves A | U1-Forced - Immediate | 300-Gas Turbine/Jet Engine (Simple Cycle Operation)
5041 | Fuel piping and valves A | Gas Turbine | Fuel; Ignition; and Combustion Systems | U1 | Forced - Immediate | 2014 | Gas | GG | 300 | Gas Turbine/Jet Engine (Simple Cycle Operation) | SERC | Winter | 2322.1332 | 224 | 1 | 1 | 5041-Fuel piping and valves A | U1-Forced - Immediate | 300-Gas Turbine/Jet Engine (Simple Cycle Operation)
5041 | Fuel piping and valves A | Gas Turbine | Fuel; Ignition; and Combustion Systems | U1 | Forced - Immediate | 2014 | Oil | DI | 300 | Gas Turbine/Jet Engine (Simple Cycle Operation) | RFC | Off-Peak | 68 | 24 | 1 | 1 | 5041-Fuel piping and valves A | U1-Forced - Immediate | 300-Gas Turbine/Jet Engine (Simple Cycle Operation)
5041 | Fuel piping and valves A | Gas Turbine | Fuel; Ignition; and Combustion Systems | U1 | Forced - Immediate | 2014 | Oil | DI | 300 | Gas Turbine/Jet Engine (Simple Cycle Operation) | RFC | Winter | 21.8 | 109 | 1 | 1 | 5041-Fuel piping and valves A | U1-Forced - Immediate | 300-Gas Turbine/Jet Engine (Simple Cycle Operation)
5041 | Fuel piping and valves A | Gas Turbine | Fuel; Ignition; and Combustion Systems | U1 | Forced - Immediate | 2014 | Oil | DI | 300 | Gas Turbine/Jet Engine (Simple Cycle Operation) | SERC | Winter | 253.2 | 12 | 1 | 1 | 5041-Fuel piping and valves A | U1-Forced - Immediate | 300-Gas Turbine/Jet Engine (Simple Cycle Operation)
5041 | Fuel piping and valves A | Gas Turbine | Fuel; Ignition; and Combustion Systems | D1 | Forced - Immediate | 2014 | Gas | GG | 300 | Gas Turbine/Jet Engine (Simple Cycle Operation) | TRE | Off-Peak | 0 | 0 | 2 | 2 | 5041-Fuel piping and valves A | D1-Forced - Immediate | 300-Gas Turbine/Jet Engine (Simple Cycle Operation)
5041 | Fuel piping and valves A | Gas Turbine | Fuel; Ignition; and Combustion Systems | D1 | Forced - Immediate | 2014 | Gas | GG | 300 | Gas Turbine/Jet Engine (Simple Cycle Operation) | WECC | Off-Peak | 2602.8 | 36 | 1 | 1 | 5041-Fuel piping and valves A | D1-Forced - Immediate | 300-Gas Turbine/Jet Engine (Simple Cycle Operation)
5041 | Fuel piping and valves A | Gas Turbine | Fuel; Ignition; and Combustion Systems | SF | Startup Failure | 2014 | Gas | GG | 300 | Gas Turbine/Jet Engine (Simple Cycle Operation) | MRO | Off-Peak | 2.0833 | 25 | 1 | 1 | 5041-Fuel piping and valves A | SF-Startup Failure | 300-Gas Turbine/Jet Engine (Simple Cycle Operation)
5041 | Fuel piping and valves A | Gas Turbine | Fuel; Ignition; and Combustion Systems | SF | Startup Failure | 2014 | Gas | GG | 300 | Gas Turbine/Jet Engine (Simple Cycle Operation) | RFC | Off-Peak | 34.6666 | 80 | 1 | 1 | 5041-Fuel piping and valves A | SF-Startup Failure | 300-Gas Turbine/Jet Engine (Simple Cycle Operation)
5041 | Fuel piping and valves A | Gas Turbine | Fuel; Ignition; and Combustion Systems | SF | Startup Failure | 2014 | Gas | GG | 300 | Gas Turbine/Jet Engine (Simple Cycle Operation) | SERC | Off-Peak | 58.5833 | 95 | 1 | 1 | 5041-Fuel piping and valves A | SF-Startup Failure | 300-Gas Turbine/Jet Engine (Simple Cycle Operation)
5041 | Fuel piping and valves A | Gas Turbine | Fuel; Ignition; and Combustion Systems | SF | Startup Failure | 2014 | Gas | GG | 300 | Gas Turbine/Jet Engine (Simple Cycle Operation) | SERC | Off-Peak | 142.9017 | 47.9 | 1 | 1 | 5041-Fuel piping and valves A | SF-Startup Failure | 300-Gas Turbine/Jet Engine (Simple Cycle Operation)
5041 | Fuel piping and valves A | Gas Turbine | Fuel; Ignition; and Combustion Systems | SF | Startup Failure | 2014 | Gas | GG | 300 | Gas Turbine/Jet Engine (Simple Cycle Operation) | SERC | Off-Peak | 188.4166 | 95 | 1 | 1 | 5041-Fuel piping and valves A | SF-Startup Failure | 300-Gas Turbine/Jet Engine (Simple Cycle Operation)
5041 | Fuel piping and valves A | Gas Turbine | Fuel; Ignition; and Combustion Systems | SF | Startup Failure | 2014 | Gas | GG | 300 | Gas Turbine/Jet Engine (Simple Cycle Operation) | SERC | Off-Peak | 305.0666 | 128 | 1 | 1 | 5041-Fuel piping and valves A | SF-Startup Failure | 300-Gas Turbine/Jet Engine (Simple Cycle Operation)
5041 | Fuel piping and valves A | Gas Turbine | Fuel; Ignition; and Combustion Systems | SF | Startup Failure | 2014 | Gas | GG | 300 | Gas Turbine/Jet Engine (Simple Cycle Operation) | RFC | Off-Peak | 324.85 | 89 | 1 | 1 | 5041-Fuel piping and valves A | SF-Startup Failure | 300-Gas Turbine/Jet Engine (Simple Cycle Operation)
5041 | Fuel piping and valves A | Gas Turbine | Fuel; Ignition; and Combustion Systems | SF | Startup Failure | 2014 | Gas | GG | 300 | Gas Turbine/Jet Engine (Simple Cycle Operation) | NPCC | Summer | 2.091 | 62.73 | 1 | 1 | 5041-Fuel piping and valves A | SF-Startup Failure | 300-Gas Turbine/Jet Engine (Simple Cycle Operation)
5041 | Fuel piping and valves A | Gas Turbine | Fuel; Ignition; and Combustion Systems | SF | Startup Failure | 2014 | Gas | GG | 300 | Gas Turbine/Jet Engine (Simple Cycle Operation) | WECC | Summer | 48.3333 | 145 | 1 | 1 | 5041-Fuel piping and valves A | SF-Startup Failure | 300-Gas Turbine/Jet Engine (Simple Cycle Operation)
5041 | Fuel piping and valves A | Gas Turbine | Fuel; Ignition; and Combustion Systems | SF | Startup Failure | 2014 | Gas | GG | 300 | Gas Turbine/Jet Engine (Simple Cycle Operation) | WECC | Summer | 63.3124 | 151.95 | 1 | 1 | 5041-Fuel piping and valves A | SF-Startup Failure | 300-Gas Turbine/Jet Engine (Simple Cycle Operation)
5041 | Fuel piping and valves A | Gas Turbine | Fuel; Ignition; and Combustion Systems | SF | Startup Failure | 2014 | Gas | GG | 300 | Gas Turbine/Jet Engine (Simple Cycle Operation) | MRO | Summer | 83.3 | 49 | 1 | 1 | 5041-Fuel piping and valves A | SF-Startup Failure | 300-Gas Turbine/Jet Engine (Simple Cycle Operation)
5041 | Fuel piping and valves A | Gas Turbine | Fuel; Ignition; and Combustion Systems | SF | Startup Failure | 2014 | Gas | GG | 300 | Gas Turbine/Jet Engine (Simple Cycle Operation) | WECC | Summer | 203.3333 | 40 | 1 | 1 | 5041-Fuel piping and valves A | SF-Startup Failure | 300-Gas Turbine/Jet Engine (Simple Cycle Operation)
5041 | Fuel piping and valves A | Gas Turbine | Fuel; Ignition; and Combustion Systems | SF | Startup Failure | 2014 | Gas | GG | 300 | Gas Turbine/Jet Engine (Simple Cycle Operation) | MRO | Summer | 1765.3333 | 80 | 1 | 1 | 5041-Fuel piping and valves A | SF-Startup Failure | 300-Gas Turbine/Jet Engine (Simple Cycle Operation)
5041 | Fuel piping and valves A | Gas Turbine | Fuel; Ignition; and Combustion Systems | SF | Startup Failure | 2014 | Gas | GG | 300 | Gas Turbine/Jet Engine (Simple Cycle Operation) | MRO | Winter | 7.3483 | 44.09 | 1 | 1 | 5041-Fuel piping and valves A | SF-Startup Failure | 300-Gas Turbine/Jet Engine (Simple Cycle Operation)
5041 | Fuel piping and valves A | Gas Turbine | Fuel; Ignition; and Combustion Systems | SF | Startup Failure | 2014 | Gas | GG | 300 | Gas Turbine/Jet Engine (Simple Cycle Operation) | NPCC | Winter | 10.435 | 62.61 | 1 | 1 | 5041-Fuel piping and valves A | SF-Startup Failure | 300-Gas Turbine/Jet Engine (Simple Cycle Operation)
5041 | Fuel piping and valves A | Gas Turbine | Fuel; Ignition; and Combustion Systems | SF | Startup Failure | 2014 | Gas | GG | 300 | Gas Turbine/Jet Engine (Simple Cycle Operation) | RFC | Winter | 31.1666 | 170 | 1 | 1 | 5041-Fuel piping and valves A | SF-Startup Failure | 300-Gas Turbine/Jet Engine (Simple Cycle Operation)
5041 | Fuel piping and valves A | Gas Turbine | Fuel; Ignition; and Combustion Systems | SF | Startup Failure | 2014 | Gas | GG | 300 | Gas Turbine/Jet Engine (Simple Cycle Operation) | RFC | Winter | 126.6416 | 83.5 | 1 | 1 | 5041-Fuel piping and valves A | SF-Startup Failure | 300-Gas Turbine/Jet Engine (Simple Cycle Operation)
5041 | Fuel piping and valves A | Gas Turbine | Fuel; Ignition; and Combustion Systems | SF | Startup Failure | 2014 | Gas | GG | 300 | Gas Turbine/Jet Engine (Simple Cycle Operation) | RFC | Winter | 1811.2332 | 134 | 1 | 1 | 5041-Fuel piping and valves A | SF-Startup Failure | 300-Gas Turbine/Jet Engine (Simple Cycle Operation)
5041 | Fuel piping and valves A | Gas Turbine | Fuel; Ignition; and Combustion Systems | SF | Startup Failure | 2014 | Oil | DI | 300 | Gas Turbine/Jet Engine (Simple Cycle Operation) | SERC | Summer | 17.6666 | 53 | 1 | 1 | 5041-Fuel piping and valves A | SF-Startup Failure | 300-Gas Turbine/Jet Engine (Simple Cycle Operation)
5041 | Fuel piping and valves A | Gas Turbine | Fuel; Ignition; and Combustion Systems | U1 | Forced - Immediate | 2014 | Gas | GG | 300 | Gas Turbine/Jet Engine (Simple Cycle Operation) | WECC | Off-Peak | 29.3333 | 40 | 1 | 1 | 5041-Fuel piping and valves A | U1-Forced - Immediate | 300-Gas Turbine/Jet Engine (Simple Cycle Operation)
5041 | Fuel piping and valves A | Gas Turbine | Fuel; Ignition; and Combustion Systems | U1 | Forced - Immediate | 2014 | Gas | GG | 300 | Gas Turbine/Jet Engine (Simple Cycle Operation) | SERC | Off-Peak | 56.5833 | 97 | 1 | 1 | 5041-Fuel piping and valves A | U1-Forced - Immediate | 300-Gas Turbine/Jet Engine (Simple Cycle Operation)
5041 | Fuel piping and valves A | Gas Turbine | Fuel; Ignition; and Combustion Systems | U1 | Forced - Immediate | 2014 | Gas | GG | 300 | Gas Turbine/Jet Engine (Simple Cycle Operation) | MRO | Off-Peak | 64 | 48 | 1 | 1 | 5041-Fuel piping and valves A | U1-Forced - Immediate | 300-Gas Turbine/Jet Engine (Simple Cycle Operation)
5041 | Fuel piping and valves A | Gas Turbine | Fuel; Ignition; and Combustion Systems | U1 | Forced - Immediate | 2014 | Gas | GG | 300 | Gas Turbine/Jet Engine (Simple Cycle Operation) | WECC | Off-Peak | 77.4895 | 63.69 | 1 | 1 | 5041-Fuel piping and valves A | U1-Forced - Immediate | 300-Gas Turbine/Jet Engine (Simple Cycle Operation)
5041 | Fuel piping and valves A | Gas Turbine | Fuel; Ignition; and Combustion Systems | U1 | Forced - Immediate | 2014 | Gas | GG | 300 | Gas Turbine/Jet Engine (Simple Cycle Operation) | WECC | Off-Peak | 989.898 | 67.34 | 1 | 1 | 5041-Fuel piping and valves A | U1-Forced - Immediate | 300-Gas Turbine/Jet Engine (Simple Cycle Operation)
5041 | Fuel piping and valves A | Gas Turbine | Fuel; Ignition; and Combustion Systems | U1 | Forced - Immediate | 2014 | Gas | GG | 300 | Gas Turbine/Jet Engine (Simple Cycle Operation) | RFC | Off-Peak | 1028 | 80 | 1 | 1 | 5041-Fuel piping and valves A | U1-Forced - Immediate | 300-Gas Turbine/Jet Engine (Simple Cycle Operation)
5041 | Fuel piping and valves A | Gas Turbine | Fuel; Ignition; and Combustion Systems | U1 | Forced - Immediate | 2014 | Gas | GG | 300 | Gas Turbine/Jet Engine (Simple Cycle Operation) | SERC | Summer | 52.3333 | 157 | 1 | 1 | 5041-Fuel piping and valves A | U1-Forced - Immediate | 300-Gas Turbine/Jet Engine (Simple Cycle Operation)
5041 | Fuel piping and valves A | Gas Turbine | Fuel; Ignition; and Combustion Systems | U1 | Forced - Immediate | 2014 | Gas | GG | 300 | Gas Turbine/Jet Engine (Simple Cycle Operation) | SERC | Summer | 117.75 | 157 | 1 | 1 | 5041-Fuel piping and valves A | U1-Forced - Immediate | 300-Gas Turbine/Jet Engine (Simple Cycle Operation)
5041 | Fuel piping and valves A | Gas Turbine | Fuel; Ignition; and Combustion Systems | U1 | Forced - Immediate | 2014 | Gas | GG | 300 | Gas Turbine/Jet Engine (Simple Cycle Operation) | MRO | Summer | 1242.85 | 67 | 1 | 1 | 5041-Fuel piping and valves A | U1-Forced - Immediate | 300-Gas Turbine/Jet Engine (Simple Cycle Operation)
5041 | Fuel piping and valves A | Gas Turbine | Fuel; Ignition; and Combustion Systems | U1 | Forced - Immediate | 2014 | Gas | GG | 300 | Gas Turbine/Jet Engine (Simple Cycle Operation) | RFC | Summer | 4311.5832 | 155 | 1 | 1 | 5041-Fuel piping and valves A | U1-Forced - Immediate | 300-Gas Turbine/Jet Engine (Simple Cycle Operation)
5041 | Fuel piping and valves A | Gas Turbine | Fuel; Ignition; and Combustion Systems | U1 | Forced - Immediate | 2014 | Gas | GG | 300 | Gas Turbine/Jet Engine (Simple Cycle Operation) | WECC | Summer | 4937.3 | 97 | 1 | 1 | 5041-Fuel piping and valves A | U1-Forced - Immediate | 300-Gas Turbine/Jet Engine (Simple Cycle Operation)
5041 | Fuel piping and valves A | Gas Turbine | Fuel; Ignition; and Combustion Systems | U1 | Forced - Immediate | 2014 | Gas | GG | 300 | Gas Turbine/Jet Engine (Simple Cycle Operation) | NPCC | Winter | 8.3626 | 62.72 | 1 | 2 | 5041-Fuel piping and valves A | U1-Forced - Immediate | 300-Gas Turbine/Jet Engine (Simple Cycle Operation)
5041 | Fuel piping and valves A | Gas Turbine | Fuel; Ignition; and Combustion Systems | U1 | Forced - Immediate | 2014 | Gas | GG | 300 | Gas Turbine/Jet Engine (Simple Cycle Operation) | RFC | Winter | 45.6667 | 20 | 1 | 1 | 5041-Fuel piping and valves A | U1-Forced - Immediate | 300-Gas Turbine/Jet Engine (Simple Cycle Operation)
5041 | Fuel piping and valves A | Gas Turbine | Fuel; Ignition; and Combustion Systems | U1 | Forced - Immediate | 2014 | Gas | GG | 300 | Gas Turbine/Jet Engine (Simple Cycle Operation) | SERC | Winter | 115.2 | 96 | 1 | 1 | 5041-Fuel piping and valves A | U1-Forced - Immediate | 300-Gas Turbine/Jet Engine (Simple Cycle Operation)
5041 | Fuel piping and valves A | Gas Turbine | Fuel; Ignition; and Combustion Systems | U1 | Forced - Immediate | 2014 | Gas | GG | 300 | Gas Turbine/Jet Engine (Simple Cycle Operation) | MRO | Winter | 356.3942 | 44.09 | 1 | 1 | 5041-Fuel piping and valves A | U1-Forced - Immediate | 300-Gas Turbine/Jet Engine (Simple Cycle Operation)
5041 | Fuel piping and valves A | Gas Turbine | Fuel; Ignition; and Combustion Systems | U1 | Forced - Immediate | 2014 | Gas | GG | 300 | Gas Turbine/Jet Engine (Simple Cycle Operation) | SERC | Winter | 546.35 | 223 | 1 | 1 | 5041-Fuel piping and valves A | U1-Forced - Immediate | 300-Gas Turbine/Jet Engine (Simple Cycle Operation)
5041 | Fuel piping and valves A | Gas Turbine | Fuel; Ignition; and Combustion Systems | U1 | Forced - Immediate | 2014 | Gas | GG | 300 | Gas Turbine/Jet Engine (Simple Cycle Operation) | RFC | Winter | 750.4999 | 94.8 | 1 | 1 | 5041-Fuel piping and valves A | U1-Forced - Immediate | 300-Gas Turbine/Jet Engine (Simple Cycle Operation)
5041 | Fuel piping and valves A | Gas Turbine | Fuel; Ignition; and Combustion Systems | U1 | Forced - Immediate | 2014 | Gas | GG | 300 | Gas Turbine/Jet Engine (Simple Cycle Operation) | RFC | Winter | 1254 | 57 | 1 | 1 | 5041-Fuel piping and valves A | U1-Forced - Immediate | 300-Gas Turbine/Jet Engine (Simple Cycle Operation)
5041 | Fuel piping and valves A | Gas Turbine | Fuel; Ignition; and Combustion Systems | U1 | Forced - Immediate | 2014 | Gas | GG | 300 | Gas Turbine/Jet Engine (Simple Cycle Operation) | MRO | Winter | 2829 | 82 | 1 | 1 | 5041-Fuel piping and valves A | U1-Forced - Immediate | 300-Gas Turbine/Jet Engine (Simple Cycle Operation)
5041 | Fuel piping and valves A | Gas Turbine | Fuel; Ignition; and Combustion Systems | U1 | Forced - Immediate | 2014 | Gas | GG | 300 | Gas Turbine/Jet Engine (Simple Cycle Operation) | RFC | Winter | 6820.6 | 134 | 1 | 1 | 5041-Fuel piping and valves A | U1-Forced - Immediate | 300-Gas Turbine/Jet Engine (Simple Cycle Operation)
5041 | Fuel piping and valves A | Gas Turbine | Fuel; Ignition; and Combustion Systems | U1 | Forced - Immediate | 2014 | Oil | DI | 300 | Gas Turbine/Jet Engine (Simple Cycle Operation) | RFC | Winter | 104 | 26 | 1 | 1 | 5041-Fuel piping and valves A | U1-Forced - Immediate | 300-Gas Turbine/Jet Engine (Simple Cycle Operation)
5041 | Fuel piping and valves A | Gas Turbine | Fuel; Ignition; and Combustion Systems | U1 | Forced - Immediate | 2014 | Oil | DI | 300 | Gas Turbine/Jet Engine (Simple Cycle Operation) | RFC | Winter | 1594.6667 | 20 | 1 | 1 | 5041-Fuel piping and valves A | U1-Forced - Immediate | 300-Gas Turbine/Jet Engine (Simple Cycle Operation)
5041 | Fuel piping and valves A | Gas Turbine | Fuel; Ignition; and Combustion Systems | D1 | Forced - Immediate | 2014 | Gas | GG | 300 | Gas Turbine/Jet Engine (Simple Cycle Operation) | SERC | Winter | 26.8733 | 13.9 | 1 | 1 | 5041-Fuel piping and valves A | D1-Forced - Immediate | 300-Gas Turbine/Jet Engine (Simple Cycle Operation)
5041 | Fuel piping and valves A | Gas Turbine | Fuel; Ignition; and Combustion Systems | SF | Startup Failure | 2014 | Gas | GG | 300 | Gas Turbine/Jet Engine (Simple Cycle Operation) | NPCC | Off-Peak | 80.3623 | 62.62 | 1 | 1 | 5041-Fuel piping and valves A | SF-Startup Failure | 300-Gas Turbine/Jet Engine (Simple Cycle Operation)
5041 | Fuel piping and valves A | Gas Turbine | Fuel; Ignition; and Combustion Systems | SF | Startup Failure | 2014 | Gas | GG | 300 | Gas Turbine/Jet Engine (Simple Cycle Operation) | RFC | Off-Peak | 1664.6666 | 88 | 1 | 1 | 5041-Fuel piping and valves A | SF-Startup Failure | 300-Gas Turbine/Jet Engine (Simple Cycle Operation)
5041 | Fuel piping and valves A | Gas Turbine | Fuel; Ignition; and Combustion Systems | SF | Startup Failure | 2014 | Gas | GG | 300 | Gas Turbine/Jet Engine (Simple Cycle Operation) | NPCC | Summer | 12.55 | 62.75 | 1 | 1 | 5041-Fuel piping and valves A | SF-Startup Failure | 300-Gas Turbine/Jet Engine (Simple Cycle Operation)
5041 | Fuel piping and valves A | Gas Turbine | Fuel; Ignition; and Combustion Systems | SF | Startup Failure | 2014 | Gas | GG | 300 | Gas Turbine/Jet Engine (Simple Cycle Operation) | NPCC | Summer | 17.7678 | 62.71 | 1 | 1 | 5041-Fuel piping and valves A | SF-Startup Failure | 300-Gas Turbine/Jet Engine (Simple Cycle Operation)
5041 | Fuel piping and valves A | Gas Turbine | Fuel; Ignition; and Combustion Systems | SF | Startup Failure | 2014 | Gas | GG | 300 | Gas Turbine/Jet Engine (Simple Cycle Operation) | WECC | Summer | 28.75 | 25 | 1 | 1 | 5041-Fuel piping and valves A | SF-Startup Failure | 300-Gas Turbine/Jet Engine (Simple Cycle Operation)
5041 | Fuel piping and valves A | Gas Turbine | Fuel; Ignition; and Combustion Systems | SF | Startup Failure | 2014 | Gas | GG | 300 | Gas Turbine/Jet Engine (Simple Cycle Operation) | MRO | Winter | 5.1438 | 44.09 | 1 | 1 | 5041-Fuel piping and valves A | SF-Startup Failure | 300-Gas Turbine/Jet Engine (Simple Cycle Operation)
5041 | Fuel piping and valves A | Gas Turbine | Fuel; Ignition; and Combustion Systems | SF | Startup Failure | 2014 | Gas | GG | 300 | Gas Turbine/Jet Engine (Simple Cycle Operation) | WECC | Winter | 16.1666 | 97 | 1 | 1 | 5041-Fuel piping and valves A | SF-Startup Failure | 300-Gas Turbine/Jet Engine (Simple Cycle Operation)
5041 | Fuel piping and valves A | Gas Turbine | Fuel; Ignition; and Combustion Systems | SF | Startup Failure | 2014 | Gas | GG | 300 | Gas Turbine/Jet Engine (Simple Cycle Operation) | WECC | Winter | 59.8166 | 97 | 1 | 1 | 5041-Fuel piping and valves A | SF-Startup Failure | 300-Gas Turbine/Jet Engine (Simple Cycle Operation)
5041 | Fuel piping and valves A | Gas Turbine | Fuel; Ignition; and Combustion Systems | SF | Startup Failure | 2014 | Gas | GG | 300 | Gas Turbine/Jet Engine (Simple Cycle Operation) | RFC | Winter | 278.1999 | 156 | 1 | 1 | 5041-Fuel piping and valves A | SF-Startup Failure | 300-Gas Turbine/Jet Engine (Simple Cycle Operation)
5041 | Fuel piping and valves A | Gas Turbine | Fuel; Ignition; and Combustion Systems | SF | Startup Failure | 2014 | Gas | GG | 300 | Gas Turbine/Jet Engine (Simple Cycle Operation) | SERC | Winter | 558.9875 | 49.25 | 1 | 1 | 5041-Fuel piping and valves A | SF-Startup Failure | 300-Gas Turbine/Jet Engine (Simple Cycle Operation)
5041 | Fuel piping and valves A | Gas Turbine | Fuel; Ignition; and Combustion Systems | U1 | Forced - Immediate | 2014 | Gas | GG | 300 | Gas Turbine/Jet Engine (Simple Cycle Operation) | WECC | Off-Peak | 12.6666 | 47.5 | 1 | 1 | 5041-Fuel piping and valves A | U1-Forced - Immediate | 300-Gas Turbine/Jet Engine (Simple Cycle Operation)
5041 | Fuel piping and valves A | Gas Turbine | Fuel; Ignition; and Combustion Systems | U1 | Forced - Immediate | 2014 | Gas | GG | 300 | Gas Turbine/Jet Engine (Simple Cycle Operation) | RFC | Off-Peak | 651.6666 | 170 | 1 | 1 | 5041-Fuel piping and valves A | U1-Forced - Immediate | 300-Gas Turbine/Jet Engine (Simple Cycle Operation)
5041 | Fuel piping and valves A | Gas Turbine | Fuel; Ignition; and Combustion Systems | U1 | Forced - Immediate | 2014 | Gas | GG | 300 | Gas Turbine/Jet Engine (Simple Cycle Operation) | WECC | Off-Peak | 6039.4666 | 152 | 1 | 1 | 5041-Fuel piping and valves A | U1-Forced - Immediate | 300-Gas Turbine/Jet Engine (Simple Cycle Operation)
5041 | Fuel piping and valves A | Gas Turbine | Fuel; Ignition; and Combustion Systems | U1 | Forced - Immediate | 2014 | Gas | GG | 300 | Gas Turbine/Jet Engine (Simple Cycle Operation) | TRE | Summer | 355.5 | 79 | 1 | 1 | 5041-Fuel piping and valves A | U1-Forced - Immediate | 300-Gas Turbine/Jet Engine (Simple Cycle Operation)
5041 | Fuel piping and valves A | Gas Turbine | Fuel; Ignition; and Combustion Systems | U1 | Forced - Immediate | 2014 | Gas | GG | 300 | Gas Turbine/Jet Engine (Simple Cycle Operation) | SERC | Summer | 462 | 72 | 1 | 1 | 5041-Fuel piping and valves A | U1-Forced - Immediate | 300-Gas Turbine/Jet Engine (Simple Cycle Operation)
5041 | Fuel piping and valves A | Gas Turbine | Fuel; Ignition; and Combustion Systems | U1 | Forced - Immediate | 2014 | Gas | GG | 300 | Gas Turbine/Jet Engine (Simple Cycle Operation) | SERC | Winter | 45.9833 | 89 | 1 | 1 | 5041-Fuel piping and valves A | U1-Forced - Immediate | 300-Gas Turbine/Jet Engine (Simple Cycle Operation)
5041 | Fuel piping and valves A | Gas Turbine | Fuel; Ignition; and Combustion Systems | U1 | Forced - Immediate | 2014 | Gas | GG | 300 | Gas Turbine/Jet Engine (Simple Cycle Operation) | WECC | Winter | 90.06 | 142.2 | 1 | 1 | 5041-Fuel piping and valves A | U1-Forced - Immediate | 300-Gas Turbine/Jet Engine (Simple Cycle Operation)
5041 | Fuel piping and valves A | Gas Turbine | Fuel; Ignition; and Combustion Systems | U1 | Forced - Immediate | 2014 | Gas | GG | 300 | Gas Turbine/Jet Engine (Simple Cycle Operation) | RFC | Winter | 134.9833 | 91 | 1 | 1 | 5041-Fuel piping and valves A | U1-Forced - Immediate | 300-Gas Turbine/Jet Engine (Simple Cycle Operation)
5041 | Fuel piping and valves A | Gas Turbine | Fuel; Ignition; and Combustion Systems | U1 | Forced - Immediate | 2014 | Gas | GG | 300 | Gas Turbine/Jet Engine (Simple Cycle Operation) | SERC | Winter | 271.6 | 97 | 1 | 1 | 5041-Fuel piping and valves A | U1-Forced - Immediate | 300-Gas Turbine/Jet Engine (Simple Cycle Operation)
5041 | Fuel piping and valves A | Gas Turbine | Fuel; Ignition; and Combustion Systems | U1 | Forced - Immediate | 2014 | Gas | GG | 300 | Gas Turbine/Jet Engine (Simple Cycle Operation) | SERC | Winter | 287.02 | 33.9 | 1 | 1 | 5041-Fuel piping and valves A | U1-Forced - Immediate | 300-Gas Turbine/Jet Engine (Simple Cycle Operation)
5041 | Fuel piping and valves A | Gas Turbine | Fuel; Ignition; and Combustion Systems | U1 | Forced - Immediate | 2014 | Gas | GG | 300 | Gas Turbine/Jet Engine (Simple Cycle Operation) | RFC | Winter | 303.05 | 57 | 1 | 1 | 5041-Fuel piping and valves A | U1-Forced - Immediate | 300-Gas Turbine/Jet Engine (Simple Cycle Operation)
5041 | Fuel piping and valves A | Gas Turbine | Fuel; Ignition; and Combustion Systems | U1 | Forced - Immediate | 2014 | Gas | GG | 300 | Gas Turbine/Jet Engine (Simple Cycle Operation) | SERC | Winter | 362.9499 | 183 | 1 | 1 | 5041-Fuel piping and valves A | U1-Forced - Immediate | 300-Gas Turbine/Jet Engine (Simple Cycle Operation)
5041 | Fuel piping and valves A | Gas Turbine | Fuel; Ignition; and Combustion Systems | U1 | Forced - Immediate | 2014 | Gas | GG | 300 | Gas Turbine/Jet Engine (Simple Cycle Operation) | RFC | Winter | 370.0666 | 182 | 1 | 1 | 5041-Fuel piping and valves A | U1-Forced - Immediate | 300-Gas Turbine/Jet Engine (Simple Cycle Operation)
5041 | Fuel piping and valves A | Gas Turbine | Fuel; Ignition; and Combustion Systems | U1 | Forced - Immediate | 2014 | Gas | GG | 300 | Gas Turbine/Jet Engine (Simple Cycle Operation) | RFC | Winter | 424.2666 | 86 | 1 | 1 | 5041-Fuel piping and valves A | U1-Forced - Immediate | 300-Gas Turbine/Jet Engine (Simple Cycle Operation)
5041 | Fuel piping and valves A | Gas Turbine | Fuel; Ignition; and Combustion Systems | U1 | Forced - Immediate | 2014 | Gas | GG | 300 | Gas Turbine/Jet Engine (Simple Cycle Operation) | RFC | Winter | 474.7 | 94 | 1 | 1 | 5041-Fuel piping and valves A | U1-Forced - Immediate | 300-Gas Turbine/Jet Engine (Simple Cycle Operation)
5041 | Fuel piping and valves A | Gas Turbine | Fuel; Ignition; and Combustion Systems | U1 | Forced - Immediate | 2014 | Gas | GG | 300 | Gas Turbine/Jet Engine (Simple Cycle Operation) | SERC | Winter | 545.9999 | 180 | 1 | 1 | 5041-Fuel piping and valves A | U1-Forced - Immediate | 300-Gas Turbine/Jet Engine (Simple Cycle Operation)
5041 | Fuel piping and valves A | Gas Turbine | Fuel; Ignition; and Combustion Systems | U1 | Forced - Immediate | 2014 | Gas | GG | 300 | Gas Turbine/Jet Engine (Simple Cycle Operation) | SERC | Winter | 1297.2 | 188 | 1 | 1 | 5041-Fuel piping and valves A | U1-Forced - Immediate | 300-Gas Turbine/Jet Engine (Simple Cycle Operation)
5041 | Fuel piping and valves A | Gas Turbine | Fuel; Ignition; and Combustion Systems | U1 | Forced - Immediate | 2014 | Gas | GG | 300 | Gas Turbine/Jet Engine (Simple Cycle Operation) | SERC | Winter | 1313.6 | 96 | 1 | 1 | 5041-Fuel piping and valves A | U1-Forced - Immediate | 300-Gas Turbine/Jet Engine (Simple Cycle Operation)
5041 | Fuel piping and valves A | Gas Turbine | Fuel; Ignition; and Combustion Systems | U1 | Forced - Immediate | 2014 | Gas | GG | 300 | Gas Turbine/Jet Engine (Simple Cycle Operation) | SERC | Winter | 1929.1883 | 116.45 | 1 | 1 | 5041-Fuel piping and valves A | U1-Forced - Immediate | 300-Gas Turbine/Jet Engine (Simple Cycle Operation)
5041 | Fuel piping and valves A | Gas Turbine | Fuel; Ignition; and Combustion Systems | U1 | Forced - Immediate | 2014 | Oil | DI | 300 | Gas Turbine/Jet Engine (Simple Cycle Operation) | RFC | Winter | 13.6 | 24 | 1 | 1 | 5041-Fuel piping and valves A | U1-Forced - Immediate | 300-Gas Turbine/Jet Engine (Simple Cycle Operation)
5041 | Fuel piping and valves A | Gas Turbine | Fuel; Ignition; and Combustion Systems | U1 | Forced - Immediate | 2014 | Oil | DI | 300 | Gas Turbine/Jet Engine (Simple Cycle Operation) | RFC | Winter | 188.8 | 24 | 1 | 1 | 5041-Fuel piping and valves A | U1-Forced - Immediate | 300-Gas Turbine/Jet Engine (Simple Cycle Operation)
5041 | Fuel piping and valves A | Gas Turbine | Fuel; Ignition; and Combustion Systems | U1 | Forced - Immediate | 2014 | Oil | DI | 300 | Gas Turbine/Jet Engine (Simple Cycle Operation) | RFC | Winter | 230.3 | 49 | 1 | 1 | 5041-Fuel piping and valves A | U1-Forced - Immediate | 300-Gas Turbine/Jet Engine (Simple Cycle Operation)
5041 | Fuel piping and valves A | Gas Turbine | Fuel; Ignition; and Combustion Systems | SF | Startup Failure | 2014 | Gas | GG | 300 | Gas Turbine/Jet Engine (Simple Cycle Operation) | MRO | Off-Peak | 630.6166 | 157 | 1 | 1 | 5041-Fuel piping and valves A | SF-Startup Failure | 300-Gas Turbine/Jet Engine (Simple Cycle Operation)
5041 | Fuel piping and valves A | Gas Turbine | Fuel; Ignition; and Combustion Systems | SF | Startup Failure | 2014 | Gas | GG | 300 | Gas Turbine/Jet Engine (Simple Cycle Operation) | NPCC | Summer | 3.1375 | 62.75 | 1 | 1 | 5041-Fuel piping and valves A | SF-Startup Failure | 300-Gas Turbine/Jet Engine (Simple Cycle Operation)
5041 | Fuel piping and valves A | Gas Turbine | Fuel; Ignition; and Combustion Systems | SF | Startup Failure | 2014 | Gas | GG | 300 | Gas Turbine/Jet Engine (Simple Cycle Operation) | SERC | Summer | 96 | 160 | 1 | 1 | 5041-Fuel piping and valves A | SF-Startup Failure | 300-Gas Turbine/Jet Engine (Simple Cycle Operation)
5041 | Fuel piping and valves A | Gas Turbine | Fuel; Ignition; and Combustion Systems | SF | Startup Failure | 2014 | Gas | GG | 300 | Gas Turbine/Jet Engine (Simple Cycle Operation) | MRO | Summer | 178.0333 | 49 | 1 | 1 | 5041-Fuel piping and valves A | SF-Startup Failure | 300-Gas Turbine/Jet Engine (Simple Cycle Operation)
5041 | Fuel piping and valves A | Gas Turbine | Fuel; Ignition; and Combustion Systems | SF | Startup Failure | 2014 | Gas | GG | 300 | Gas Turbine/Jet Engine (Simple Cycle Operation) | SERC | Summer | 288.9333 | 88 | 1 | 1 | 5041-Fuel piping and valves A | SF-Startup Failure | 300-Gas Turbine/Jet Engine (Simple Cycle Operation)
5041 | Fuel piping and valves A | Gas Turbine | Fuel; Ignition; and Combustion Systems | SF | Startup Failure | 2014 | Gas | GG | 300 | Gas Turbine/Jet Engine (Simple Cycle Operation) | NPCC | Winter | 2.087 | 62.61 | 2 | 2 | 5041-Fuel piping and valves A | SF-Startup Failure | 300-Gas Turbine/Jet Engine (Simple Cycle Operation)
5041 | Fuel piping and valves A | Gas Turbine | Fuel; Ignition; and Combustion Systems | SF | Startup Failure | 2014 | Gas | GG | 300 | Gas Turbine/Jet Engine (Simple Cycle Operation) | SERC | Winter | 53.3333 | 160 | 1 | 1 | 5041-Fuel piping and valves A | SF-Startup Failure | 300-Gas Turbine/Jet Engine (Simple Cycle Operation)
5041 | Fuel piping and valves A | Gas Turbine | Fuel; Ignition; and Combustion Systems | SF | Startup Failure | 2014 | Gas | GG | 300 | Gas Turbine/Jet Engine (Simple Cycle Operation) | WECC | Winter | 85.6833 | 97 | 1 | 1 | 5041-Fuel piping and valves A | SF-Startup Failure | 300-Gas Turbine/Jet Engine (Simple Cycle Operation)
5041 | Fuel piping and valves A | Gas Turbine | Fuel; Ignition; and Combustion Systems | SF | Startup Failure | 2014 | Gas | GG | 300 | Gas Turbine/Jet Engine (Simple Cycle Operation) | SERC | Winter | 1799.85 | 169 | 1 | 1 | 5041-Fuel piping and valves A | SF-Startup Failure | 300-Gas Turbine/Jet Engine (Simple Cycle Operation)
5041 | Fuel piping and valves A | Gas Turbine | Fuel; Ignition; and Combustion Systems | U1 | Forced - Immediate | 2014 | Gas | GG | 300 | Gas Turbine/Jet Engine (Simple Cycle Operation) | SERC | Off-Peak | 79.2 | 176 | 1 | 1 | 5041-Fuel piping and valves A | U1-Forced - Immediate | 300-Gas Turbine/Jet Engine (Simple Cycle Operation)
5041 | Fuel piping and valves A | Gas Turbine | Fuel; Ignition; and Combustion Systems | U1 | Forced - Immediate | 2014 | Gas | GG | 300 | Gas Turbine/Jet Engine (Simple Cycle Operation) | TRE | Off-Peak | 92.1666 | 79 | 1 | 1 | 5041-Fuel piping and valves A | U1-Forced - Immediate | 300-Gas Turbine/Jet Engine (Simple Cycle Operation)
5041 | Fuel piping and valves A | Gas Turbine | Fuel; Ignition; and Combustion Systems | U1 | Forced - Immediate | 2014 | Gas | GG | 300 | Gas Turbine/Jet Engine (Simple Cycle Operation) | WECC | Off-Peak | 222 | 37 | 1 | 1 | 5041-Fuel piping and valves A | U1-Forced - Immediate | 300-Gas Turbine/Jet Engine (Simple Cycle Operation)
5041 | Fuel piping and valves A | Gas Turbine | Fuel; Ignition; and Combustion Systems | U1 | Forced - Immediate | 2014 | Gas | GG | 300 | Gas Turbine/Jet Engine (Simple Cycle Operation) | WECC | Off-Peak | 276.2916 | 47.5 | 1 | 1 | 5041-Fuel piping and valves A | U1-Forced - Immediate | 300-Gas Turbine/Jet Engine (Simple Cycle Operation)
5041 | Fuel piping and valves A | Gas Turbine | Fuel; Ignition; and Combustion Systems | U1 | Forced - Immediate | 2014 | Gas | GG | 300 | Gas Turbine/Jet Engine (Simple Cycle Operation) | SERC | Off-Peak | 361.1 | 157 | 1 | 1 | 5041-Fuel piping and valves A | U1-Forced - Immediate | 300-Gas Turbine/Jet Engine (Simple Cycle Operation)
5041 | Fuel piping and valves A | Gas Turbine | Fuel; Ignition; and Combustion Systems | U1 | Forced - Immediate | 2014 | Gas | GG | 300 | Gas Turbine/Jet Engine (Simple Cycle Operation) | SERC | Off-Peak | 3070.3333 | 151 | 1 | 1 | 5041-Fuel piping and valves A | U1-Forced - Immediate | 300-Gas Turbine/Jet Engine (Simple Cycle Operation)
5041 | Fuel piping and valves A | Gas Turbine | Fuel; Ignition; and Combustion Systems | U1 | Forced - Immediate | 2014 | Gas | GG | 300 | Gas Turbine/Jet Engine (Simple Cycle Operation) | WECC | Summer | 164.9 | 97 | 1 | 1 | 5041-Fuel piping and valves A | U1-Forced - Immediate | 300-Gas Turbine/Jet Engine (Simple Cycle Operation)
5041 | Fuel piping and valves A | Gas Turbine | Fuel; Ignition; and Combustion Systems | U1 | Forced - Immediate | 2014 | Gas | GG | 300 | Gas Turbine/Jet Engine (Simple Cycle Operation) | WECC | Summer | 1649 | 97 | 1 | 1 | 5041-Fuel piping and valves A | U1-Forced - Immediate | 300-Gas Turbine/Jet Engine (Simple Cycle Operation)
5041 | Fuel piping and valves A | Gas Turbine | Fuel; Ignition; and Combustion Systems | U1 | Forced - Immediate | 2014 | Gas | GG | 300 | Gas Turbine/Jet Engine (Simple Cycle Operation) | SERC | Winter | 6.3333 | 47.5 | 1 | 1 | 5041-Fuel piping and valves A | U1-Forced - Immediate | 300-Gas Turbine/Jet Engine (Simple Cycle Operation)
5041 | Fuel piping and valves A | Gas Turbine | Fuel; Ignition; and Combustion Systems | U1 | Forced - Immediate | 2014 | Gas | GG | 300 | Gas Turbine/Jet Engine (Simple Cycle Operation) | SERC | Winter | 128.1 | 122 | 1 | 1 | 5041-Fuel piping and valves A | U1-Forced - Immediate | 300-Gas Turbine/Jet Engine (Simple Cycle Operation)
5041 | Fuel piping and valves A | Gas Turbine | Fuel; Ignition; and Combustion Systems | U1 | Forced - Immediate | 2014 | Gas | GG | 300 | Gas Turbine/Jet Engine (Simple Cycle Operation) | SERC | Winter | 253.8666 | 224 | 1 | 1 | 5041-Fuel piping and valves A | U1-Forced - Immediate | 300-Gas Turbine/Jet Engine (Simple Cycle Operation)
5041 | Fuel piping and valves A | Gas Turbine | Fuel; Ignition; and Combustion Systems | U1 | Forced - Immediate | 2014 | Gas | GG | 300 | Gas Turbine/Jet Engine (Simple Cycle Operation) | SERC | Winter | 466.8999 | 174 | 1 | 1 | 5041-Fuel piping and valves A | U1-Forced - Immediate | 300-Gas Turbine/Jet Engine (Simple Cycle Operation)
5041 | Fuel piping and valves A | Gas Turbine | Fuel; Ignition; and Combustion Systems | U1 | Forced - Immediate | 2014 | Gas | GG | 300 | Gas Turbine/Jet Engine (Simple Cycle Operation) | RFC | Winter | 497.9999 | 180 | 1 | 1 | 5041-Fuel piping and valves A | U1-Forced - Immediate | 300-Gas Turbine/Jet Engine (Simple Cycle Operation)
5041 | Fuel piping and valves A | Gas Turbine | Fuel; Ignition; and Combustion Systems | U1 | Forced - Immediate | 2014 | Oil | DI | 300 | Gas Turbine/Jet Engine (Simple Cycle Operation) | SERC | Winter | 59614.85 | 69 | 1 | 1 | 5041-Fuel piping and valves A | U1-Forced - Immediate | 300-Gas Turbine/Jet Engine (Simple Cycle Operation)
5041 | Fuel piping and valves A | Gas Turbine | Fuel; Ignition; and Combustion Systems | U2 | Forced - Delayed | 2014 | Gas | GG | 300 | Gas Turbine/Jet Engine (Simple Cycle Operation) | SERC | Summer | 261.3333 | 160 | 1 | 1 | 5041-Fuel piping and valves A | U2-Forced - Delayed | 300-Gas Turbine/Jet Engine (Simple Cycle Operation)
5041 | Fuel piping and valves A | Gas Turbine | Fuel; Ignition; and Combustion Systems | D1 | Forced - Immediate | 2014 | Gas | GG | 300 | Gas Turbine/Jet Engine (Simple Cycle Operation) | SERC | Winter | 258.0666 | 98 | 1 | 1 | 5041-Fuel piping and valves A | D1-Forced - Immediate | 300-Gas Turbine/Jet Engine (Simple Cycle Operation)
5041 | Fuel piping and valves A | Gas Turbine | Fuel; Ignition; and Combustion Systems | SF | Startup Failure | 2014 | Gas | GG | 300 | Gas Turbine/Jet Engine (Simple Cycle Operation) | SERC | Off-Peak | 32.2666 | 176 | 1 | 1 | 5041-Fuel piping and valves A | SF-Startup Failure | 300-Gas Turbine/Jet Engine (Simple Cycle Operation)
5041 | Fuel piping and valves A | Gas Turbine | Fuel; Ignition; and Combustion Systems | SF | Startup Failure | 2014 | Gas | GG | 300 | Gas Turbine/Jet Engine (Simple Cycle Operation) | SERC | Off-Peak | 39.25 | 157 | 1 | 1 | 5041-Fuel piping and valves A | SF-Startup Failure | 300-Gas Turbine/Jet Engine (Simple Cycle Operation)
5041 | Fuel piping and valves A | Gas Turbine | Fuel; Ignition; and Combustion Systems | SF | Startup Failure | 2014 | Gas | GG | 300 | Gas Turbine/Jet Engine (Simple Cycle Operation) | MRO | Off-Peak | 91.072 | 42.69 | 1 | 1 | 5041-Fuel piping and valves A | SF-Startup Failure | 300-Gas Turbine/Jet Engine (Simple Cycle Operation)
5041 | Fuel piping and valves A | Gas Turbine | Fuel; Ignition; and Combustion Systems | SF | Startup Failure | 2014 | Gas | GG | 300 | Gas Turbine/Jet Engine (Simple Cycle Operation) | NPCC | Summer | 13.5958 | 62.75 | 1 | 1 | 5041-Fuel piping and valves A | SF-Startup Failure | 300-Gas Turbine/Jet Engine (Simple Cycle Operation)
5041 | Fuel piping and valves A | Gas Turbine | Fuel; Ignition; and Combustion Systems | SF | Startup Failure | 2014 | Gas | GG | 300 | Gas Turbine/Jet Engine (Simple Cycle Operation) | MRO | Winter | 633.3333 | 25 | 1 | 1 | 5041-Fuel piping and valves A | SF-Startup Failure | 300-Gas Turbine/Jet Engine (Simple Cycle Operation)
5041 | Fuel piping and valves A | Gas Turbine | Fuel; Ignition; and Combustion Systems | SF | Startup Failure | 2014 | Gas | GG | 300 | Gas Turbine/Jet Engine (Simple Cycle Operation) | SERC | Winter | 792.45 | 58.7 | 1 | 1 | 5041-Fuel piping and valves A | SF-Startup Failure | 300-Gas Turbine/Jet Engine (Simple Cycle Operation)
5041 | Fuel piping and valves A | Gas Turbine | Fuel; Ignition; and Combustion Systems | SF | Startup Failure | 2014 | Gas | GG | 300 | Gas Turbine/Jet Engine (Simple Cycle Operation) | NPCC | Winter | 894.75 | 45 | 1 | 1 | 5041-Fuel piping and valves A | SF-Startup Failure | 300-Gas Turbine/Jet Engine (Simple Cycle Operation)
5041 | Fuel piping and valves A | Gas Turbine | Fuel; Ignition; and Combustion Systems | SF | Startup Failure | 2014 | Oil | DI | 300 | Gas Turbine/Jet Engine (Simple Cycle Operation) | RFC | Winter | 2222.9167 | 25 | 1 | 1 | 5041-Fuel piping and valves A | SF-Startup Failure | 300-Gas Turbine/Jet Engine (Simple Cycle Operation)
5041 | Fuel piping and valves A | Gas Turbine | Fuel; Ignition; and Combustion Systems | U1 | Forced - Immediate | 2014 | Gas | GG | 300 | Gas Turbine/Jet Engine (Simple Cycle Operation) | SERC | Off-Peak | 44.4833 | 157 | 1 | 1 | 5041-Fuel piping and valves A | U1-Forced - Immediate | 300-Gas Turbine/Jet Engine (Simple Cycle Operation)
5041 | Fuel piping and valves A | Gas Turbine | Fuel; Ignition; and Combustion Systems | U1 | Forced - Immediate | 2014 | Gas | GG | 300 | Gas Turbine/Jet Engine (Simple Cycle Operation) | NPCC | Off-Peak | 583.77 | 114.84 | 1 | 1 | 5041-Fuel piping and valves A | U1-Forced - Immediate | 300-Gas Turbine/Jet Engine (Simple Cycle Operation)
5041 | Fuel piping and valves A | Gas Turbine | Fuel; Ignition; and Combustion Systems | U1 | Forced - Immediate | 2014 | Gas | GG | 300 | Gas Turbine/Jet Engine (Simple Cycle Operation) | WECC | Off-Peak | 10638.353 | 63.69 | 1 | 1 | 5041-Fuel piping and valves A | U1-Forced - Immediate | 300-Gas Turbine/Jet Engine (Simple Cycle Operation)
5041 | Fuel piping and valves A | Gas Turbine | Fuel; Ignition; and Combustion Systems | U1 | Forced - Immediate | 2014 | Gas | GG | 300 | Gas Turbine/Jet Engine (Simple Cycle Operation) | NPCC | Summer | 331.5666 | 49 | 1 | 1 | 5041-Fuel piping and valves A | U1-Forced - Immediate | 300-Gas Turbine/Jet Engine (Simple Cycle Operation)
5041 | Fuel piping and valves A | Gas Turbine | Fuel; Ignition; and Combustion Systems | U1 | Forced - Immediate | 2014 | Gas | GG | 300 | Gas Turbine/Jet Engine (Simple Cycle Operation) | SERC | Winter | 30 | 120 | 1 | 1 | 5041-Fuel piping and valves A | U1-Forced - Immediate | 300-Gas Turbine/Jet Engine (Simple Cycle Operation)
5041 | Fuel piping and valves A | Gas Turbine | Fuel; Ignition; and Combustion Systems | U1 | Forced - Immediate | 2014 | Gas | GG | 300 | Gas Turbine/Jet Engine (Simple Cycle Operation) | RFC | Winter | 52.25 | 57 | 1 | 1 | 5041-Fuel piping and valves A | U1-Forced - Immediate | 300-Gas Turbine/Jet Engine (Simple Cycle Operation)
5041 | Fuel piping and valves A | Gas Turbine | Fuel; Ignition; and Combustion Systems | U1 | Forced - Immediate | 2014 | Gas | GG | 300 | Gas Turbine/Jet Engine (Simple Cycle Operation) | WECC | Winter | 142.0833 | 25 | 1 | 1 | 5041-Fuel piping and valves A | U1-Forced - Immediate | 300-Gas Turbine/Jet Engine (Simple Cycle Operation)
5041 | Fuel piping and valves A | Gas Turbine | Fuel; Ignition; and Combustion Systems | U1 | Forced - Immediate | 2014 | Gas | GG | 300 | Gas Turbine/Jet Engine (Simple Cycle Operation) | SERC | Winter | 147.9166 | 62.5 | 1 | 1 | 5041-Fuel piping and valves A | U1-Forced - Immediate | 300-Gas Turbine/Jet Engine (Simple Cycle Operation)
5041 | Fuel piping and valves A | Gas Turbine | Fuel; Ignition; and Combustion Systems | U1 | Forced - Immediate | 2014 | Gas | GG | 300 | Gas Turbine/Jet Engine (Simple Cycle Operation) | MRO | Winter | 280.3732 | 150.2 | 1 | 1 | 5041-Fuel piping and valves A | U1-Forced - Immediate | 300-Gas Turbine/Jet Engine (Simple Cycle Operation)
5041 | Fuel piping and valves A | Gas Turbine | Fuel; Ignition; and Combustion Systems | U1 | Forced - Immediate | 2014 | Gas | GG | 300 | Gas Turbine/Jet Engine (Simple Cycle Operation) | RFC | Winter | 2167.9 | 57 | 1 | 1 | 5041-Fuel piping and valves A | U1-Forced - Immediate | 300-Gas Turbine/Jet Engine (Simple Cycle Operation)
5041 | Fuel piping and valves A | Gas Turbine | Fuel; Ignition; and Combustion Systems | U1 | Forced - Immediate | 2014 | Gas | GG | 300 | Gas Turbine/Jet Engine (Simple Cycle Operation) | RFC | Winter | 12225.2666 | 134 | 1 | 1 | 5041-Fuel piping and valves A | U1-Forced - Immediate | 300-Gas Turbine/Jet Engine (Simple Cycle Operation)
5041 | Fuel piping and valves A | Gas Turbine | Fuel; Ignition; and Combustion Systems | U1 | Forced - Immediate | 2014 | Oil | DI | 300 | Gas Turbine/Jet Engine (Simple Cycle Operation) | MRO | Off-Peak | 997.6 | 48 | 1 | 1 | 5041-Fuel piping and valves A | U1-Forced - Immediate | 300-Gas Turbine/Jet Engine (Simple Cycle Operation)
5041 | Fuel piping and valves A | Gas Turbine | Fuel; Ignition; and Combustion Systems | U1 | Forced - Immediate | 2014 | Oil | DI | 300 | Gas Turbine/Jet Engine (Simple Cycle Operation) | SERC | Winter | 198.9167 | 35 | 1 | 1 | 5041-Fuel piping and valves A | U1-Forced - Immediate | 300-Gas Turbine/Jet Engine (Simple Cycle Operation)
5041 | Fuel piping and valves A | Gas Turbine | Fuel; Ignition; and Combustion Systems | U2 | Forced - Delayed | 2014 | Gas | GG | 300 | Gas Turbine/Jet Engine (Simple Cycle Operation) | WECC | Off-Peak | 672.5333 | 97 | 1 | 1 | 5041-Fuel piping and valves A | U2-Forced - Delayed | 300-Gas Turbine/Jet Engine (Simple Cycle Operation)
5041 | Fuel piping and valves A | Gas Turbine | Fuel; Ignition; and Combustion Systems | D1 | Forced - Immediate | 2014 | Gas | GG | 300 | Gas Turbine/Jet Engine (Simple Cycle Operation) | RFC | Summer | 645.8333 | 25 | 1 | 1 | 5041-Fuel piping and valves A | D1-Forced - Immediate | 300-Gas Turbine/Jet Engine (Simple Cycle Operation)
5041 | Fuel piping and valves A | Gas Turbine | Fuel; Ignition; and Combustion Systems | D1 | Forced - Immediate | 2014 | Gas | GG | 300 | Gas Turbine/Jet Engine (Simple Cycle Operation) | SERC | Winter | 10.7983 | 34.1 | 1 | 1 | 5041-Fuel piping and valves A | D1-Forced - Immediate | 300-Gas Turbine/Jet Engine (Simple Cycle Operation)
5041 | Fuel piping and valves A | Gas Turbine | Fuel; Ignition; and Combustion Systems | SF | Startup Failure | 2014 | Gas | GG | 300 | Gas Turbine/Jet Engine (Simple Cycle Operation) | NPCC | Off-Peak | 2.0923 | 62.77 | 1 | 1 | 5041-Fuel piping and valves A | SF-Startup Failure | 300-Gas Turbine/Jet Engine (Simple Cycle Operation)
5041 | Fuel piping and valves A | Gas Turbine | Fuel; Ignition; and Combustion Systems | SF | Startup Failure | 2014 | Gas | GG | 300 | Gas Turbine/Jet Engine (Simple Cycle Operation) | NPCC | Off-Peak | 17.7423 | 62.62 | 1 | 1 | 5041-Fuel piping and valves A | SF-Startup Failure | 300-Gas Turbine/Jet Engine (Simple Cycle Operation)
5041 | Fuel piping and valves A | Gas Turbine | Fuel; Ignition; and Combustion Systems | SF | Startup Failure | 2014 | Gas | GG | 300 | Gas Turbine/Jet Engine (Simple Cycle Operation) | SERC | Off-Peak | 31.6666 | 95 | 1 | 1 | 5041-Fuel piping and valves A | SF-Startup Failure | 300-Gas Turbine/Jet Engine (Simple Cycle Operation)
5041 | Fuel piping and valves A | Gas Turbine | Fuel; Ignition; and Combustion Systems | SF | Startup Failure | 2014 | Gas | GG | 300 | Gas Turbine/Jet Engine (Simple Cycle Operation) | MRO | Off-Peak | 60 | 45 | 1 | 1 | 5041-Fuel piping and valves A | SF-Startup Failure | 300-Gas Turbine/Jet Engine (Simple Cycle Operation)
5041 | Fuel piping and valves A | Gas Turbine | Fuel; Ignition; and Combustion Systems | SF | Startup Failure | 2014 | Gas | GG | 300 | Gas Turbine/Jet Engine (Simple Cycle Operation) | MRO | Off-Peak | 61 | 61 | 1 | 1 | 5041-Fuel piping and valves A | SF-Startup Failure | 300-Gas Turbine/Jet Engine (Simple Cycle Operation)
5041 | Fuel piping and valves A | Gas Turbine | Fuel; Ignition; and Combustion Systems | SF | Startup Failure | 2014 | Gas | GG | 300 | Gas Turbine/Jet Engine (Simple Cycle Operation) | SERC | Off-Peak | 70.4 | 176 | 1 | 1 | 5041-Fuel piping and valves A | SF-Startup Failure | 300-Gas Turbine/Jet Engine (Simple Cycle Operation)
5041 | Fuel piping and valves A | Gas Turbine | Fuel; Ignition; and Combustion Systems | SF | Startup Failure | 2014 | Gas | GG | 300 | Gas Turbine/Jet Engine (Simple Cycle Operation) | MRO | Off-Peak | 92.544 | 43.38 | 1 | 1 | 5041-Fuel piping and valves A | SF-Startup Failure | 300-Gas Turbine/Jet Engine (Simple Cycle Operation)
5041 | Fuel piping and valves A | Gas Turbine | Fuel; Ignition; and Combustion Systems | SF | Startup Failure | 2014 | Gas | GG | 300 | Gas Turbine/Jet Engine (Simple Cycle Operation) | RFC | Off-Peak | 116.1666 | 170 | 1 | 1 | 5041-Fuel piping and valves A | SF-Startup Failure | 300-Gas Turbine/Jet Engine (Simple Cycle Operation)
5041 | Fuel piping and valves A | Gas Turbine | Fuel; Ignition; and Combustion Systems | SF | Startup Failure | 2014 | Gas | GG | 300 | Gas Turbine/Jet Engine (Simple Cycle Operation) | SERC | Summer | 42 | 72 | 1 | 1 | 5041-Fuel piping and valves A | SF-Startup Failure | 300-Gas Turbine/Jet Engine (Simple Cycle Operation)
5041 | Fuel piping and valves A | Gas Turbine | Fuel; Ignition; and Combustion Systems | SF | Startup Failure | 2014 | Gas | GG | 300 | Gas Turbine/Jet Engine (Simple Cycle Operation) | NPCC | Summer | 119.225 | 62.75 | 1 | 1 | 5041-Fuel piping and valves A | SF-Startup Failure | 300-Gas Turbine/Jet Engine (Simple Cycle Operation)
5041 | Fuel piping and valves A | Gas Turbine | Fuel; Ignition; and Combustion Systems | SF | Startup Failure | 2014 | Gas | GG | 300 | Gas Turbine/Jet Engine (Simple Cycle Operation) | SERC | Summer | 220 | 75 | 1 | 1 | 5041-Fuel piping and valves A | SF-Startup Failure | 300-Gas Turbine/Jet Engine (Simple Cycle Operation)
5041 | Fuel piping and valves A | Gas Turbine | Fuel; Ignition; and Combustion Systems | SF | Startup Failure | 2014 | Gas | GG | 300 | Gas Turbine/Jet Engine (Simple Cycle Operation) | MRO | Summer | 1438.6666 | 80 | 1 | 1 | 5041-Fuel piping and valves A | SF-Startup Failure | 300-Gas Turbine/Jet Engine (Simple Cycle Operation)
5041 | Fuel piping and valves A | Gas Turbine | Fuel; Ignition; and Combustion Systems | SF | Startup Failure | 2014 | Gas | GG | 300 | Gas Turbine/Jet Engine (Simple Cycle Operation) | NPCC | Winter | 3.1305 | 62.61 | 1 | 2 | 5041-Fuel piping and valves A | SF-Startup Failure | 300-Gas Turbine/Jet Engine (Simple Cycle Operation)
5041 | Fuel piping and valves A | Gas Turbine | Fuel; Ignition; and Combustion Systems | SF | Startup Failure | 2014 | Gas | GG | 300 | Gas Turbine/Jet Engine (Simple Cycle Operation) | SERC | Winter | 51.4276 | 58.22 | 1 | 1 | 5041-Fuel piping and valves A | SF-Startup Failure | 300-Gas Turbine/Jet Engine (Simple Cycle Operation)
5041 | Fuel piping and valves A | Gas Turbine | Fuel; Ignition; and Combustion Systems | SF | Startup Failure | 2014 | Gas | GG | 300 | Gas Turbine/Jet Engine (Simple Cycle Operation) | SERC | Winter | 73.3332 | 176 | 1 | 1 | 5041-Fuel piping and valves A | SF-Startup Failure | 300-Gas Turbine/Jet Engine (Simple Cycle Operation)
5041 | Fuel piping and valves A | Gas Turbine | Fuel; Ignition; and Combustion Systems | SF | Startup Failure | 2014 | Gas | GG | 300 | Gas Turbine/Jet Engine (Simple Cycle Operation) | SERC | Winter | 111.4666 | 176 | 1 | 1 | 5041-Fuel piping and valves A | SF-Startup Failure | 300-Gas Turbine/Jet Engine (Simple Cycle Operation)
5041 | Fuel piping and valves A | Gas Turbine | Fuel; Ignition; and Combustion Systems | SF | Startup Failure | 2014 | Gas | GG | 300 | Gas Turbine/Jet Engine (Simple Cycle Operation) | RFC | Winter | 556.5 | 159 | 1 | 1 | 5041-Fuel piping and valves A | SF-Startup Failure | 300-Gas Turbine/Jet Engine (Simple Cycle Operation)
5041 | Fuel piping and valves A | Gas Turbine | Fuel; Ignition; and Combustion Systems | SF | Startup Failure | 2014 | Gas | GG | 300 | Gas Turbine/Jet Engine (Simple Cycle Operation) | SERC | Winter | 1104 | 96 | 1 | 1 | 5041-Fuel piping and valves A | SF-Startup Failure | 300-Gas Turbine/Jet Engine (Simple Cycle Operation)
5041 | Fuel piping and valves A | Gas Turbine | Fuel; Ignition; and Combustion Systems | SF | Startup Failure | 2014 | Gas | GG | 300 | Gas Turbine/Jet Engine (Simple Cycle Operation) | SERC | Winter | 2497.2666 | 188 | 1 | 1 | 5041-Fuel piping and valves A | SF-Startup Failure | 300-Gas Turbine/Jet Engine (Simple Cycle Operation)
5041 | Fuel piping and valves A | Gas Turbine | Fuel; Ignition; and Combustion Systems | SF | Startup Failure | 2014 | Gas | GG | 300 | Gas Turbine/Jet Engine (Simple Cycle Operation) | WECC | Winter | 4222.0833 | 25 | 1 | 1 | 5041-Fuel piping and valves A | SF-Startup Failure | 300-Gas Turbine/Jet Engine (Simple Cycle Operation)
5041 | Fuel piping and valves A | Gas Turbine | Fuel; Ignition; and Combustion Systems | U1 | Forced - Immediate | 2014 | Gas | GG | 300 | Gas Turbine/Jet Engine (Simple Cycle Operation) | WECC | Off-Peak | 129.2 | 152 | 1 | 1 | 5041-Fuel piping and valves A | U1-Forced - Immediate | 300-Gas Turbine/Jet Engine (Simple Cycle Operation)
5041 | Fuel piping and valves A | Gas Turbine | Fuel; Ignition; and Combustion Systems | U1 | Forced - Immediate | 2014 | Gas | GG | 300 | Gas Turbine/Jet Engine (Simple Cycle Operation) | WECC | Off-Peak | 205.3333 | 40 | 3 | 3 | 5041-Fuel piping and valves A | U1-Forced - Immediate | 300-Gas Turbine/Jet Engine (Simple Cycle Operation)
5041 | Fuel piping and valves A | Gas Turbine | Fuel; Ignition; and Combustion Systems | U1 | Forced - Immediate | 2014 | Gas | GG | 300 | Gas Turbine/Jet Engine (Simple Cycle Operation) | MRO | Off-Peak | 268.8 | 48 | 1 | 1 | 5041-Fuel piping and valves A | U1-Forced - Immediate | 300-Gas Turbine/Jet Engine (Simple Cycle Operation)
5041 | Fuel piping and valves A | Gas Turbine | Fuel; Ignition; and Combustion Systems | U1 | Forced - Immediate | 2014 | Gas | GG | 300 | Gas Turbine/Jet Engine (Simple Cycle Operation) | RFC | Off-Peak | 398.2 | 90.5 | 1 | 1 | 5041-Fuel piping and valves A | U1-Forced - Immediate | 300-Gas Turbine/Jet Engine (Simple Cycle Operation)
5041 | Fuel piping and valves A | Gas Turbine | Fuel; Ignition; and Combustion Systems | U1 | Forced - Immediate | 2014 | Gas | GG | 300 | Gas Turbine/Jet Engine (Simple Cycle Operation) | WECC | Off-Peak | 905.3333 | 97 | 1 | 1 | 5041-Fuel piping and valves A | U1-Forced - Immediate | 300-Gas Turbine/Jet Engine (Simple Cycle Operation)
5041 | Fuel piping and valves A | Gas Turbine | Fuel; Ignition; and Combustion Systems | U1 | Forced - Immediate | 2014 | Gas | GG | 300 | Gas Turbine/Jet Engine (Simple Cycle Operation) | RFC | Off-Peak | 6152.3499 | 87 | 1 | 1 | 5041-Fuel piping and valves A | U1-Forced - Immediate | 300-Gas Turbine/Jet Engine (Simple Cycle Operation)
5041 | Fuel piping and valves A | Gas Turbine | Fuel; Ignition; and Combustion Systems | U1 | Forced - Immediate | 2014 | Gas | GG | 300 | Gas Turbine/Jet Engine (Simple Cycle Operation) | RFC | Summer | 16.8 | 42 | 1 | 1 | 5041-Fuel piping and valves A | U1-Forced - Immediate | 300-Gas Turbine/Jet Engine (Simple Cycle Operation)
5041 | Fuel piping and valves A | Gas Turbine | Fuel; Ignition; and Combustion Systems | U1 | Forced - Immediate | 2014 | Gas | GG | 300 | Gas Turbine/Jet Engine (Simple Cycle Operation) | SERC | Summer | 30.4316 | 96.1 | 1 | 1 | 5041-Fuel piping and valves A | U1-Forced - Immediate | 300-Gas Turbine/Jet Engine (Simple Cycle Operation)
5041 | Fuel piping and valves A | Gas Turbine | Fuel; Ignition; and Combustion Systems | U1 | Forced - Immediate | 2014 | Gas | GG | 300 | Gas Turbine/Jet Engine (Simple Cycle Operation) | SERC | Summer | 94.1943 | 71.54 | 2 | 2 | 5041-Fuel piping and valves A | U1-Forced - Immediate | 300-Gas Turbine/Jet Engine (Simple Cycle Operation)
5041 | Fuel piping and valves A | Gas Turbine | Fuel; Ignition; and Combustion Systems | U1 | Forced - Immediate | 2014 | Gas | GG | 300 | Gas Turbine/Jet Engine (Simple Cycle Operation) | RFC | Summer | 126.6666 | 80 | 1 | 1 | 5041-Fuel piping and valves A | U1-Forced - Immediate | 300-Gas Turbine/Jet Engine (Simple Cycle Operation)
5041 | Fuel piping and valves A | Gas Turbine | Fuel; Ignition; and Combustion Systems | U1 | Forced - Immediate | 2014 | Gas | GG | 300 | Gas Turbine/Jet Engine (Simple Cycle Operation) | MRO | Summer | 1644.1666 | 25 | 1 | 1 | 5041-Fuel piping and valves A | U1-Forced - Immediate | 300-Gas Turbine/Jet Engine (Simple Cycle Operation)
5041 | Fuel piping and valves A | Gas Turbine | Fuel; Ignition; and Combustion Systems | U1 | Forced - Immediate | 2014 | Gas | GG | 300 | Gas Turbine/Jet Engine (Simple Cycle Operation) | WECC | Winter | 21.8667 | 41 | 1 | 1 | 5041-Fuel piping and valves A | U1-Forced - Immediate | 300-Gas Turbine/Jet Engine (Simple Cycle Operation)
5041 | Fuel piping and valves A | Gas Turbine | Fuel; Ignition; and Combustion Systems | U1 | Forced - Immediate | 2014 | Gas | GG | 300 | Gas Turbine/Jet Engine (Simple Cycle Operation) | SERC | Winter | 49.9999 | 120 | 1 | 1 | 5041-Fuel piping and valves A | U1-Forced - Immediate | 300-Gas Turbine/Jet Engine (Simple Cycle Operation)
5041 | Fuel piping and valves A | Gas Turbine | Fuel; Ignition; and Combustion Systems | U1 | Forced - Immediate | 2014 | Gas | GG | 300 | Gas Turbine/Jet Engine (Simple Cycle Operation) | RFC | Winter | 83.0333 | 94 | 1 | 1 | 5041-Fuel piping and valves A | U1-Forced - Immediate | 300-Gas Turbine/Jet Engine (Simple Cycle Operation)
5041 | Fuel piping and valves A | Gas Turbine | Fuel; Ignition; and Combustion Systems | U1 | Forced - Immediate | 2014 | Gas | GG | 300 | Gas Turbine/Jet Engine (Simple Cycle Operation) | SERC | Winter | 130.6666 | 224 | 1 | 1 | 5041-Fuel piping and valves A | U1-Forced - Immediate | 300-Gas Turbine/Jet Engine (Simple Cycle Operation)
5041 | Fuel piping and valves A | Gas Turbine | Fuel; Ignition; and Combustion Systems | U1 | Forced - Immediate | 2014 | Gas | GG | 300 | Gas Turbine/Jet Engine (Simple Cycle Operation) | WECC | Winter | 209.3832 | 147.8 | 1 | 1 | 5041-Fuel piping and valves A | U1-Forced - Immediate | 300-Gas Turbine/Jet Engine (Simple Cycle Operation)
5041 | Fuel piping and valves A | Gas Turbine | Fuel; Ignition; and Combustion Systems | U1 | Forced - Immediate | 2014 | Gas | GG | 300 | Gas Turbine/Jet Engine (Simple Cycle Operation) | SERC | Winter | 216.5332 | 224 | 1 | 1 | 5041-Fuel piping and valves A | U1-Forced - Immediate | 300-Gas Turbine/Jet Engine (Simple Cycle Operation)
5041 | Fuel piping and valves A | Gas Turbine | Fuel; Ignition; and Combustion Systems | U1 | Forced - Immediate | 2014 | Gas | GG | 300 | Gas Turbine/Jet Engine (Simple Cycle Operation) | SERC | Winter | 220 | 176 | 1 | 1 | 5041-Fuel piping and valves A | U1-Forced - Immediate | 300-Gas Turbine/Jet Engine (Simple Cycle Operation)
5041 | Fuel piping and valves A | Gas Turbine | Fuel; Ignition; and Combustion Systems | U1 | Forced - Immediate | 2014 | Gas | GG | 300 | Gas Turbine/Jet Engine (Simple Cycle Operation) | SERC | Winter | 272.5332 | 224 | 1 | 1 | 5041-Fuel piping and valves A | U1-Forced - Immediate | 300-Gas Turbine/Jet Engine (Simple Cycle Operation)
5041 | Fuel piping and valves A | Gas Turbine | Fuel; Ignition; and Combustion Systems | U1 | Forced - Immediate | 2014 | Gas | GG | 300 | Gas Turbine/Jet Engine (Simple Cycle Operation) | RFC | Winter | 301.5 | 134 | 1 | 1 | 5041-Fuel piping and valves A | U1-Forced - Immediate | 300-Gas Turbine/Jet Engine (Simple Cycle Operation)
5041 | Fuel piping and valves A | Gas Turbine | Fuel; Ignition; and Combustion Systems | U1 | Forced - Immediate | 2014 | Gas | GG | 300 | Gas Turbine/Jet Engine (Simple Cycle Operation) | RFC | Winter | 428.75 | 175 | 1 | 1 | 5041-Fuel piping and valves A | U1-Forced - Immediate | 300-Gas Turbine/Jet Engine (Simple Cycle Operation)
5041 | Fuel piping and valves A | Gas Turbine | Fuel; Ignition; and Combustion Systems | U1 | Forced - Immediate | 2014 | Gas | GG | 300 | Gas Turbine/Jet Engine (Simple Cycle Operation) | SERC | Winter | 692.8775 | 116.45 | 1 | 1 | 5041-Fuel piping and valves A | U1-Forced - Immediate | 300-Gas Turbine/Jet Engine (Simple Cycle Operation)
5041 | Fuel piping and valves A | Gas Turbine | Fuel; Ignition; and Combustion Systems | U1 | Forced - Immediate | 2014 | Gas | GG | 300 | Gas Turbine/Jet Engine (Simple Cycle Operation) | RFC | Winter | 891.1 | 57 | 1 | 1 | 5041-Fuel piping and valves A | U1-Forced - Immediate | 300-Gas Turbine/Jet Engine (Simple Cycle Operation)
5041 | Fuel piping and valves A | Gas Turbine | Fuel; Ignition; and Combustion Systems | U1 | Forced - Immediate | 2014 | Gas | GG | 300 | Gas Turbine/Jet Engine (Simple Cycle Operation) | RFC | Winter | 907.3 | 86 | 1 | 1 | 5041-Fuel piping and valves A | U1-Forced - Immediate | 300-Gas Turbine/Jet Engine (Simple Cycle Operation)
5041 | Fuel piping and valves A | Gas Turbine | Fuel; Ignition; and Combustion Systems | U1 | Forced - Immediate | 2014 | Oil | DI | 300 | Gas Turbine/Jet Engine (Simple Cycle Operation) | RFC | Off-Peak | 49.5 | 18 | 1 | 1 | 5041-Fuel piping and valves A | U1-Forced - Immediate | 300-Gas Turbine/Jet Engine (Simple Cycle Operation)
5041 | Fuel piping and valves A | Gas Turbine | Fuel; Ignition; and Combustion Systems | U1 | Forced - Immediate | 2014 | Oil | DI | 300 | Gas Turbine/Jet Engine (Simple Cycle Operation) | SERC | Off-Peak | 7051.4166 | 65 | 1 | 1 | 5041-Fuel piping and valves A | U1-Forced - Immediate | 300-Gas Turbine/Jet Engine (Simple Cycle Operation)
5041 | Fuel piping and valves A | Gas Turbine | Fuel; Ignition; and Combustion Systems | U2 | Forced - Delayed | 2014 | Gas | GG | 300 | Gas Turbine/Jet Engine (Simple Cycle Operation) | SERC | Off-Peak | 14237.4332 | 146 | 1 | 1 | 5041-Fuel piping and valves A | U2-Forced - Delayed | 300-Gas Turbine/Jet Engine (Simple Cycle Operation)
5041 | Fuel piping and valves A | Gas Turbine | Fuel; Ignition; and Combustion Systems | D1 | Forced - Immediate | 2014 | Waste Heat | WH | 800 | Miscellaneous | WECC | Summer | 87.3333 | 40 | 1 | 1 | 5041-Fuel piping and valves A | D1-Forced - Immediate | 800-Miscellaneous
5041 | Fuel piping and valves A | Gas Turbine | Fuel; Ignition; and Combustion Systems | U1 | Forced - Immediate | 2014 | Gas | GG | 800 | Miscellaneous | NPCC | Winter | 339.5132 | 160.4 | 1 | 1 | 5041-Fuel piping and valves A | U1-Forced - Immediate | 800-Miscellaneous
5041 | Fuel piping and valves A | Gas Turbine | Fuel; Ignition; and Combustion Systems | U1 | Forced - Immediate | 2014 | Gas | GG | 800 | Miscellaneous | NPCC | Summer | 577.2752 | 143.72 | 1 | 1 | 5041-Fuel piping and valves A | U1-Forced - Immediate | 800-Miscellaneous
5041 | Fuel piping and valves A | Gas Turbine | Fuel; Ignition; and Combustion Systems | D1 | Forced - Immediate | 2014 | Waste Heat | WH | 800 | Miscellaneous | WECC | Winter | 520.6666 | 40 | 1 | 1 | 5041-Fuel piping and valves A | D1-Forced - Immediate | 800-Miscellaneous
5041 | Fuel piping and valves A | Gas Turbine | Fuel; Ignition; and Combustion Systems | D1 | Forced - Immediate | 2014 | Waste Heat | WH | 800 | Miscellaneous | WECC | Summer | 17.3333 | 40 | 1 | 1 | 5041-Fuel piping and valves A | D1-Forced - Immediate | 800-Miscellaneous
5041 | Fuel piping and valves A | Gas Turbine | Fuel; Ignition; and Combustion Systems | U1 | Forced - Immediate | 2014 | Waste Heat | WH | 800 | Miscellaneous | WECC | Summer | 372 | 80 | 1 | 1 | 5041-Fuel piping and valves A | U1-Forced - Immediate | 800-Miscellaneous
5041 | Fuel piping and valves A | Gas Turbine | Fuel; Ignition; and Combustion Systems | D1 | Forced - Immediate | 2014 | Gas | GG | 800 | Miscellaneous | NPCC | Summer | 18.288 | 45.72 | 1 | 1 | 5041-Fuel piping and valves A | D1-Forced - Immediate | 800-Miscellaneous
5041 | Fuel piping and valves A | Gas Turbine | Fuel; Ignition; and Combustion Systems | D1 | Forced - Immediate | 2014 | Gas | GG | 800 | Miscellaneous | NPCC | Winter | 42.64 | 62.4 | 1 | 1 | 5041-Fuel piping and valves A | D1-Forced - Immediate | 800-Miscellaneous
5041 | Fuel piping and valves A | Gas Turbine | Fuel; Ignition; and Combustion Systems | U1 | Forced - Immediate | 2014 | Gas | GG | 800 | Miscellaneous | MRO | Off-Peak | 277.36 | 277.36 | 1 | 1 | 5041-Fuel piping and valves A | U1-Forced - Immediate | 800-Miscellaneous
5041 | Fuel piping and valves A | Gas Turbine | Fuel; Ignition; and Combustion Systems | U1 | Forced - Immediate | 2014 | Gas | GG | 810 | Multi-boiler/Multi-turbine | RFC | Summer | 29118.2 | 123 | 1 | 1 | 5041-Fuel piping and valves A | U1-Forced - Immediate | 810-Multi-boiler/Multi-turbine
5041 | Fuel piping and valves A | Gas Turbine | Fuel; Ignition; and Combustion Systems | U1 | Forced - Immediate | 2014 | Gas | GG | 810 | Multi-boiler/Multi-turbine | NPCC | Off-Peak | 4001.5 | 75.5 | 1 | 1 | 5041-Fuel piping and valves A | U1-Forced - Immediate | 810-Multi-boiler/Multi-turbine
5041 | Fuel piping and valves A | Gas Turbine | Fuel; Ignition; and Combustion Systems | D1 | Forced - Immediate | 2014 | Gas | GG | 850 | Combined Cycle Block | RFC | Off-Peak | 138.6666 | 160 | 1 | 1 | 5041-Fuel piping and valves A | D1-Forced - Immediate | 850-Combined Cycle Block
5041 | Fuel piping and valves A | Gas Turbine | Fuel; Ignition; and Combustion Systems | D1 | Forced - Immediate | 2014 | Gas | GG | 850 | Combined Cycle Block | RFC | Off-Peak | 336 | 112 | 1 | 1 | 5041-Fuel piping and valves A | D1-Forced - Immediate | 850-Combined Cycle Block
5041 | Fuel piping and valves A | Gas Turbine | Fuel; Ignition; and Combustion Systems | D1 | Forced - Immediate | 2014 | Gas | GG | 850 | Combined Cycle Block | SERC | Winter | 104.72 | 81.6 | 1 | 1 | 5041-Fuel piping and valves A | D1-Forced - Immediate | 850-Combined Cycle Block
5041 | Fuel piping and valves A | Gas Turbine | Fuel; Ignition; and Combustion Systems | D1 | Forced - Immediate | 2014 | Gas | GG | 850 | Combined Cycle Block | SERC | Winter | 598.4998 | 270 | 1 | 1 | 5041-Fuel piping and valves A | D1-Forced - Immediate | 850-Combined Cycle Block
5041 | Fuel piping and valves A | Gas Turbine | Fuel; Ignition; and Combustion Systems | D1 | Forced - Immediate | 2014 | Gas | GG | 850 | Combined Cycle Block | NPCC | Winter | 2822.1665 | 410 | 1 | 1 | 5041-Fuel piping and valves A | D1-Forced - Immediate | 850-Combined Cycle Block
5041 | Fuel piping and valves A | Gas Turbine | Fuel; Ignition; and Combustion Systems | D1 | Forced - Immediate | 2014 | Gas | GG | 850 | Combined Cycle Block | NPCC | Winter | 4592.0832 | 257.5 | 1 | 1 | 5041-Fuel piping and valves A | D1-Forced - Immediate | 850-Combined Cycle Block
5041 | Fuel piping and valves A | Gas Turbine | Fuel; Ignition; and Combustion Systems | SF | Startup Failure | 2014 | Gas | GG | 850 | Combined Cycle Block | NPCC | Summer | 121.6832 | 149 | 1 | 1 | 5041-Fuel piping and valves A | SF-Startup Failure | 850-Combined Cycle Block
5041 | Fuel piping and valves A | Gas Turbine | Fuel; Ignition; and Combustion Systems | U1 | Forced - Immediate | 2014 | Gas | GG | 850 | Combined Cycle Block | RFC | Summer | 571.5415 | 236.5 | 1 | 1 | 5041-Fuel piping and valves A | U1-Forced - Immediate | 850-Combined Cycle Block
5041 | Fuel piping and valves A | Gas Turbine | Fuel; Ignition; and Combustion Systems | U1 | Forced - Immediate | 2014 | Gas | GG | 850 | Combined Cycle Block | SERC | Summer | 1269 | 282 | 1 | 1 | 5041-Fuel piping and valves A | U1-Forced - Immediate | 850-Combined Cycle Block
5041 | Fuel piping and valves A | Gas Turbine | Fuel; Ignition; and Combustion Systems | U1 | Forced - Immediate | 2014 | Gas | GG | 850 | Combined Cycle Block | SERC | Winter | 2096 | 262 | 1 | 1 | 5041-Fuel piping and valves A | U1-Forced - Immediate | 850-Combined Cycle Block
5041 | Fuel piping and valves A | Gas Turbine | Fuel; Ignition; and Combustion Systems | D1 | Forced - Immediate | 2014 | Gas | GG | 850 | Combined Cycle Block | SERC | Summer | 74.5032 | 144.2 | 1 | 1 | 5041-Fuel piping and valves A | D1-Forced - Immediate | 850-Combined Cycle Block
5041 | Fuel piping and valves A | Gas Turbine | Fuel; Ignition; and Combustion Systems | D1 | Forced - Immediate | 2014 | Gas | GG | 850 | Combined Cycle Block | SERC | Summer | 603.9998 | 240 | 1 | 1 | 5041-Fuel piping and valves A | D1-Forced - Immediate | 850-Combined Cycle Block
5041 | Fuel piping and valves A | Gas Turbine | Fuel; Ignition; and Combustion Systems | D1 | Forced - Immediate | 2014 | Gas | GG | 850 | Combined Cycle Block | SERC | Summer | 931.2665 | 244 | 1 | 1 | 5041-Fuel piping and valves A | D1-Forced - Immediate | 850-Combined Cycle Block
5041 | Fuel piping and valves A | Gas Turbine | Fuel; Ignition; and Combustion Systems | D1 | Forced - Immediate | 2014 | Gas | GG | 850 | Combined Cycle Block | SERC | Winter | 118.5433 | 116.6 | 1 | 1 | 5041-Fuel piping and valves A | D1-Forced - Immediate | 850-Combined Cycle Block
5041 | Fuel piping and valves A | Gas Turbine | Fuel; Ignition; and Combustion Systems | D1 | Forced - Immediate | 2014 | Gas | GG | 850 | Combined Cycle Block | SERC | Winter | 523.9998 | 314.4 | 1 | 1 | 5041-Fuel piping and valves A | D1-Forced - Immediate | 850-Combined Cycle Block
5041 | Fuel piping and valves A | Gas Turbine | Fuel; Ignition; and Combustion Systems | D1 | Forced - Immediate | 2014 | Gas | GG | 850 | Combined Cycle Block | NPCC | Winter | 826.1731 | 288.2 | 1 | 1 | 5041-Fuel piping and valves A | D1-Forced - Immediate | 850-Combined Cycle Block
5041 | Fuel piping and valves A | Gas Turbine | Fuel; Ignition; and Combustion Systems | D1 | Forced - Immediate | 2014 | Gas | GG | 850 | Combined Cycle Block | NPCC | Winter | 2010.1999 | 276 | 1 | 1 | 5041-Fuel piping and valves A | D1-Forced - Immediate | 850-Combined Cycle Block
5041 | Fuel piping and valves A | Gas Turbine | Fuel; Ignition; and Combustion Systems | U1 | Forced - Immediate | 2014 | Gas | GG | 850 | Combined Cycle Block | NPCC | Off-Peak | 741.4166 | 287 | 1 | 1 | 5041-Fuel piping and valves A | U1-Forced - Immediate | 850-Combined Cycle Block
5041 | Fuel piping and valves A | Gas Turbine | Fuel; Ignition; and Combustion Systems | U1 | Forced - Immediate | 2014 | Gas | GG | 850 | Combined Cycle Block | NPCC | Winter | 113.405 | 61.3 | 1 | 1 | 5041-Fuel piping and valves A | U1-Forced - Immediate | 850-Combined Cycle Block
5041 | Fuel piping and valves A | Gas Turbine | Fuel; Ignition; and Combustion Systems | U1 | Forced - Immediate | 2014 | Gas | GG | 850 | Combined Cycle Block | NPCC | Winter | 705 | 282 | 1 | 1 | 5041-Fuel piping and valves A | U1-Forced - Immediate | 850-Combined Cycle Block
5041 | Fuel piping and valves A | Gas Turbine | Fuel; Ignition; and Combustion Systems | U1 | Forced - Immediate | 2014 | Gas | GG | 850 | Combined Cycle Block | RFC | Winter | 16254.5 | 290 | 1 | 1 | 5041-Fuel piping and valves A | U1-Forced - Immediate | 850-Combined Cycle Block
5041 | Fuel piping and valves A | Gas Turbine | Fuel; Ignition; and Combustion Systems | D1 | Forced - Immediate | 2014 | Gas | GG | 850 | Combined Cycle Block | RFC | Summer | 98.0499 | 159 | 1 | 1 | 5041-Fuel piping and valves A | D1-Forced - Immediate | 850-Combined Cycle Block
5041 | Fuel piping and valves A | Gas Turbine | Fuel; Ignition; and Combustion Systems | D1 | Forced - Immediate | 2014 | Gas | GG | 850 | Combined Cycle Block | RFC | Summer | 2101.2 | 309 | 1 | 1 | 5041-Fuel piping and valves A | D1-Forced - Immediate | 850-Combined Cycle Block
5041 | Fuel piping and valves A | Gas Turbine | Fuel; Ignition; and Combustion Systems | D1 | Forced - Immediate | 2014 | Gas | GG | 850 | Combined Cycle Block | SERC | Winter | 1808.45 | 21 | 1 | 1 | 5041-Fuel piping and valves A | D1-Forced - Immediate | 850-Combined Cycle Block
5041 | Fuel piping and valves A | Gas Turbine | Fuel; Ignition; and Combustion Systems | SF | Startup Failure | 2014 | Gas | GG | 850 | Combined Cycle Block | SERC | Off-Peak | 5401.625 | 197.5 | 1 | 1 | 5041-Fuel piping and valves A | SF-Startup Failure | 850-Combined Cycle Block
5041 | Fuel piping and valves A | Gas Turbine | Fuel; Ignition; and Combustion Systems | U1 | Forced - Immediate | 2014 | Gas | GG | 850 | Combined Cycle Block | RFC | Off-Peak | 488.7665 | 236.5 | 1 | 1 | 5041-Fuel piping and valves A | U1-Forced - Immediate | 850-Combined Cycle Block
5041 | Fuel piping and valves A | Gas Turbine | Fuel; Ignition; and Combustion Systems | U1 | Forced - Immediate | 2014 | Gas | GG | 850 | Combined Cycle Block | RFC | Off-Peak | 1746.1583 | 236.5 | 1 | 1 | 5041-Fuel piping and valves A | U1-Forced - Immediate | 850-Combined Cycle Block
5041 | Fuel piping and valves A | Gas Turbine | Fuel; Ignition; and Combustion Systems | U1 | Forced - Immediate | 2014 | Gas | GG | 850 | Combined Cycle Block | SERC | Summer | 991.6998 | 282 | 1 | 1 | 5041-Fuel piping and valves A | U1-Forced - Immediate | 850-Combined Cycle Block
5041 | Fuel piping and valves A | Gas Turbine | Fuel; Ignition; and Combustion Systems | U1 | Forced - Immediate | 2014 | Gas | GG | 850 | Combined Cycle Block | NPCC | Summer | 4212.1666 | 254 | 1 | 1 | 5041-Fuel piping and valves A | U1-Forced - Immediate | 850-Combined Cycle Block
5041 | Fuel piping and valves A | Gas Turbine | Fuel; Ignition; and Combustion Systems | U1 | Forced - Immediate | 2014 | Gas | GG | 850 | Combined Cycle Block | RFC | Winter | 260.6665 | 184 | 1 | 1 | 5041-Fuel piping and valves A | U1-Forced - Immediate | 850-Combined Cycle Block
5041 | Fuel piping and valves A | Gas Turbine | Fuel; Ignition; and Combustion Systems | U1 | Forced - Immediate | 2014 | Gas | GG | 850 | Combined Cycle Block | SERC | Winter | 2209.2 | 263 | 1 | 1 | 5041-Fuel piping and valves A | U1-Forced - Immediate | 850-Combined Cycle Block
5041 | Fuel piping and valves A | Gas Turbine | Fuel; Ignition; and Combustion Systems | U1 | Forced - Immediate | 2014 | Gas | GG | 850 | Combined Cycle Block | SERC | Winter | 3363.0532 | 251.6 | 1 | 1 | 5041-Fuel piping and valves A | U1-Forced - Immediate | 850-Combined Cycle Block
5041 | Fuel piping and valves A | Gas Turbine | Fuel; Ignition; and Combustion Systems | U2 | Forced - Delayed | 2014 | Gas | OG | 850 | Combined Cycle Block | WECC | Summer | 943.9999 | 240 | 1 | 1 | 5041-Fuel piping and valves A | U2-Forced - Delayed | 850-Combined Cycle Block
5041 | Fuel piping and valves A | Gas Turbine | Fuel; Ignition; and Combustion Systems | D1 | Forced - Immediate | 2014 | Coal | LI | 850 | Combined Cycle Block | SERC | Off-Peak | 1695.8 | 278 | 1 | 1 | 5041-Fuel piping and valves A | D1-Forced - Immediate | 850-Combined Cycle Block
5041 | Fuel piping and valves A | Gas Turbine | Fuel; Ignition; and Combustion Systems | D1 | Forced - Immediate | 2014 | Gas | GG | 850 | Combined Cycle Block | SERC | Off-Peak | 1660.5 | 270 | 1 | 1 | 5041-Fuel piping and valves A | D1-Forced - Immediate | 850-Combined Cycle Block
5041 | Fuel piping and valves A | Gas Turbine | Fuel; Ignition; and Combustion Systems | D1 | Forced - Immediate | 2014 | Gas | GG | 850 | Combined Cycle Block | NPCC | Off-Peak | 4571.35 | 353 | 1 | 1 | 5041-Fuel piping and valves A | D1-Forced - Immediate | 850-Combined Cycle Block
5041 | Fuel piping and valves A | Gas Turbine | Fuel; Ignition; and Combustion Systems | D1 | Forced - Immediate | 2014 | Gas | GG | 850 | Combined Cycle Block | SERC | Winter | 301.1866 | 184.4 | 1 | 1 | 5041-Fuel piping and valves A | D1-Forced - Immediate | 850-Combined Cycle Block
5041 | Fuel piping and valves A | Gas Turbine | Fuel; Ignition; and Combustion Systems | D1 | Forced - Immediate | 2014 | Gas | GG | 850 | Combined Cycle Block | SERC | Winter | 1022.2 | 269 | 1 | 1 | 5041-Fuel piping and valves A | D1-Forced - Immediate | 850-Combined Cycle Block
5041 | Fuel piping and valves A | Gas Turbine | Fuel; Ignition; and Combustion Systems | D1 | Forced - Immediate | 2014 | Gas | GG | 850 | Combined Cycle Block | SERC | Winter | 3336.6 | 402 | 1 | 1 | 5041-Fuel piping and valves A | D1-Forced - Immediate | 850-Combined Cycle Block
5041 | Fuel piping and valves A | Gas Turbine | Fuel; Ignition; and Combustion Systems | SF | Startup Failure | 2014 | Gas | GG | 850 | Combined Cycle Block | WECC | Off-Peak | 2905.4666 | 88 | 1 | 1 | 5041-Fuel piping and valves A | SF-Startup Failure | 850-Combined Cycle Block
5041 | Fuel piping and valves A | Gas Turbine | Fuel; Ignition; and Combustion Systems | U1 | Forced - Immediate | 2014 | Gas | GG | 850 | Combined Cycle Block | WECC | Winter | 71.6666 | 100 | 1 | 1 | 5041-Fuel piping and valves A | U1-Forced - Immediate | 850-Combined Cycle Block
5041 | Fuel piping and valves A | Gas Turbine | Fuel; Ignition; and Combustion Systems | U1 | Forced - Immediate | 2014 | Gas | GG | 850 | Combined Cycle Block | MRO | Winter | 2367.6331 | 278 | 1 | 1 | 5041-Fuel piping and valves A | U1-Forced - Immediate | 850-Combined Cycle Block
5041 | Fuel piping and valves A | Gas Turbine | Fuel; Ignition; and Combustion Systems | U1 | Forced - Immediate | 2014 | Gas | GG | 850 | Combined Cycle Block | NPCC | Winter | 3454.3166 | 149 | 1 | 1 | 5041-Fuel piping and valves A | U1-Forced - Immediate | 850-Combined Cycle Block
5041 | Fuel piping and valves A | Gas Turbine | Fuel; Ignition; and Combustion Systems | D1 | Forced - Immediate | 2014 | Gas | GG | 850 | Combined Cycle Block | SERC | Off-Peak | 829.455 | 502.7 | 1 | 1 | 5041-Fuel piping and valves A | D1-Forced - Immediate | 850-Combined Cycle Block
5041 | Fuel piping and valves A | Gas Turbine | Fuel; Ignition; and Combustion Systems | D1 | Forced - Immediate | 2014 | Gas | GG | 850 | Combined Cycle Block | NPCC | Off-Peak | 2329.6166 | 288.2 | 1 | 1 | 5041-Fuel piping and valves A | D1-Forced - Immediate | 850-Combined Cycle Block
5041 | Fuel piping and valves A | Gas Turbine | Fuel; Ignition; and Combustion Systems | D1 | Forced - Immediate | 2014 | Gas | GG | 850 | Combined Cycle Block | SERC | Summer | 86.7 | 102 | 1 | 1 | 5041-Fuel piping and valves A | D1-Forced - Immediate | 850-Combined Cycle Block
5041 | Fuel piping and valves A | Gas Turbine | Fuel; Ignition; and Combustion Systems | D1 | Forced - Immediate | 2014 | Gas | GG | 850 | Combined Cycle Block | SERC | Summer | 927.85 | 241 | 1 | 1 | 5041-Fuel piping and valves A | D1-Forced - Immediate | 850-Combined Cycle Block
5041 | Fuel piping and valves A | Gas Turbine | Fuel; Ignition; and Combustion Systems | D1 | Forced - Immediate | 2014 | Gas | GG | 850 | Combined Cycle Block | WECC | Summer | 3250 | 260 | 1 | 1 | 5041-Fuel piping and valves A | D1-Forced - Immediate | 850-Combined Cycle Block
5041 | Fuel piping and valves A | Gas Turbine | Fuel; Ignition; and Combustion Systems | D1 | Forced - Immediate | 2014 | Gas | GG | 850 | Combined Cycle Block | SERC | Winter | 629.5332 | 266 | 1 | 1 | 5041-Fuel piping and valves A | D1-Forced - Immediate | 850-Combined Cycle Block
5041 | Fuel piping and valves A | Gas Turbine | Fuel; Ignition; and Combustion Systems | D1 | Forced - Immediate | 2014 | Gas | GG | 850 | Combined Cycle Block | RFC | Winter | 9270 | 206 | 1 | 1 | 5041-Fuel piping and valves A | D1-Forced - Immediate | 850-Combined Cycle Block
5041 | Fuel piping and valves A | Gas Turbine | Fuel; Ignition; and Combustion Systems | SF | Startup Failure | 2014 | Gas | GG | 850 | Combined Cycle Block | NPCC | Off-Peak | 675.408 | 281.42 | 1 | 1 | 5041-Fuel piping and valves A | SF-Startup Failure | 850-Combined Cycle Block
5041 | Fuel piping and valves A | Gas Turbine | Fuel; Ignition; and Combustion Systems | U1 | Forced - Immediate | 2014 | Gas | GG | 850 | Combined Cycle Block | NPCC | Winter | 61.3 | 61.3 | 1 | 1 | 5041-Fuel piping and valves A | U1-Forced - Immediate | 850-Combined Cycle Block
5041 | Fuel piping and valves A | Gas Turbine | Fuel; Ignition; and Combustion Systems | U1 | Forced - Immediate | 2014 | Gas | GG | 850 | Combined Cycle Block | RFC | Winter | 561.1666 | 182 | 1 | 1 | 5041-Fuel piping and valves A | U1-Forced - Immediate | 850-Combined Cycle Block
5041 | Fuel piping and valves A | Gas Turbine | Fuel; Ignition; and Combustion Systems | U1 | Forced - Immediate | 2014 | Gas | GG | 850 | Combined Cycle Block | RFC | Winter | 729.8665 | 184 | 1 | 1 | 5041-Fuel piping and valves A | U1-Forced - Immediate | 850-Combined Cycle Block
5041 | Fuel piping and valves A | Gas Turbine | Fuel; Ignition; and Combustion Systems | U2 | Forced - Delayed | 2014 | Gas | GG | 850 | Combined Cycle Block | WECC | Summer | 36.7033 | 28.6 | 1 | 1 | 5041-Fuel piping and valves A | U2-Forced - Delayed | 850-Combined Cycle Block
5041 | Fuel piping and valves A | Gas Turbine | Fuel; Ignition; and Combustion Systems | U2 | Forced - Delayed | 2014 | Gas | GG | 850 | Combined Cycle Block | SERC | Summer | 2115.213 | 484.4 | 1 | 1 | 5041-Fuel piping and valves A | U2-Forced - Delayed | 850-Combined Cycle Block
5041 | Fuel piping and valves A | Gas Turbine | Fuel; Ignition; and Combustion Systems | D1 | Forced - Immediate | 2014 | Gas | GG | 850 | Combined Cycle Block | NPCC | Off-Peak | 149.2266 | 279.8 | 1 | 1 | 5041-Fuel piping and valves A | D1-Forced - Immediate | 850-Combined Cycle Block
5041 | Fuel piping and valves A | Gas Turbine | Fuel; Ignition; and Combustion Systems | D1 | Forced - Immediate | 2014 | Gas | GG | 850 | Combined Cycle Block | SERC | Off-Peak | 1437.9832 | 239 | 1 | 1 | 5041-Fuel piping and valves A | D1-Forced - Immediate | 850-Combined Cycle Block
5041 | Fuel piping and valves A | Gas Turbine | Fuel; Ignition; and Combustion Systems | D1 | Forced - Immediate | 2014 | Gas | GG | 850 | Combined Cycle Block | SERC | Off-Peak | 2087.2666 | 239 | 1 | 1 | 5041-Fuel piping and valves A | D1-Forced - Immediate | 850-Combined Cycle Block
5041 | Fuel piping and valves A | Gas Turbine | Fuel; Ignition; and Combustion Systems | D1 | Forced - Immediate | 2014 | Gas | GG | 850 | Combined Cycle Block | WECC | Off-Peak | 2374.9999 | 285 | 1 | 1 | 5041-Fuel piping and valves A | D1-Forced - Immediate | 850-Combined Cycle Block
5041 | Fuel piping and valves A | Gas Turbine | Fuel; Ignition; and Combustion Systems | D1 | Forced - Immediate | 2014 | Gas | GG | 850 | Combined Cycle Block | NPCC | Summer | 570 | 285 | 1 | 1 | 5041-Fuel piping and valves A | D1-Forced - Immediate | 850-Combined Cycle Block
5041 | Fuel piping and valves A | Gas Turbine | Fuel; Ignition; and Combustion Systems | D1 | Forced - Immediate | 2014 | Gas | GG | 850 | Combined Cycle Block | SERC | Summer | 1097.2666 | 151 | 1 | 1 | 5041-Fuel piping and valves A | D1-Forced - Immediate | 850-Combined Cycle Block
5041 | Fuel piping and valves A | Gas Turbine | Fuel; Ignition; and Combustion Systems | D1 | Forced - Immediate | 2014 | Gas | GG | 850 | Combined Cycle Block | SERC | Winter | 356.1866 | 144.4 | 1 | 1 | 5041-Fuel piping and valves A | D1-Forced - Immediate | 850-Combined Cycle Block
5041 | Fuel piping and valves A | Gas Turbine | Fuel; Ignition; and Combustion Systems | SF | Startup Failure | 2014 | Gas | GG | 850 | Combined Cycle Block | SERC | Off-Peak | 65.7999 | 282 | 1 | 1 | 5041-Fuel piping and valves A | SF-Startup Failure | 850-Combined Cycle Block
5041 | Fuel piping and valves A | Gas Turbine | Fuel; Ignition; and Combustion Systems | SF | Startup Failure | 2014 | Gas | GG | 850 | Combined Cycle Block | WECC | Winter | 152.44 | 29.6 | 1 | 1 | 5041-Fuel piping and valves A | SF-Startup Failure | 850-Combined Cycle Block
5041 | Fuel piping and valves A | Gas Turbine | Fuel; Ignition; and Combustion Systems | U1 | Forced - Immediate | 2014 | Gas | GG | 850 | Combined Cycle Block | RFC | Off-Peak | 8865 | 180 | 1 | 1 | 5041-Fuel piping and valves A | U1-Forced - Immediate | 850-Combined Cycle Block
5041 | Fuel piping and valves A | Gas Turbine | Fuel; Ignition; and Combustion Systems | U1 | Forced - Immediate | 2014 | Gas | GG | 850 | Combined Cycle Block | NPCC | Summer | 4154.1665 | 250 | 1 | 1 | 5041-Fuel piping and valves A | U1-Forced - Immediate | 850-Combined Cycle Block
5041 | Fuel piping and valves A | Gas Turbine | Fuel; Ignition; and Combustion Systems | U2 | Forced - Delayed | 2014 | Gas | GG | 850 | Combined Cycle Block | WECC | Summer | 82.4633 | 28.6 | 1 | 1 | 5041-Fuel piping and valves A | U2-Forced - Delayed | 850-Combined Cycle Block
5041 | Fuel piping and valves A | Gas Turbine | Fuel; Ignition; and Combustion Systems | D1 | Forced - Immediate | 2014 | Gas | GG | 850 | Combined Cycle Block | SERC | Off-Peak | 59.2 | 74 | 1 | 1 | 5041-Fuel piping and valves A | D1-Forced - Immediate | 850-Combined Cycle Block
5041 | Fuel piping and valves A | Gas Turbine | Fuel; Ignition; and Combustion Systems | D1 | Forced - Immediate | 2014 | Gas | GG | 850 | Combined Cycle Block | TRE | Off-Peak | 490.1 | 338 | 1 | 1 | 5041-Fuel piping and valves A | D1-Forced - Immediate | 850-Combined Cycle Block
5041 | Fuel piping and valves A | Gas Turbine | Fuel; Ignition; and Combustion Systems | D1 | Forced - Immediate | 2014 | Gas | GG | 850 | Combined Cycle Block | SERC | Summer | 34.5333 | 37 | 1 | 1 | 5041-Fuel piping and valves A | D1-Forced - Immediate | 850-Combined Cycle Block
5041 | Fuel piping and valves A | Gas Turbine | Fuel; Ignition; and Combustion Systems | D1 | Forced - Immediate | 2014 | Gas | GG | 850 | Combined Cycle Block | RFC | Winter | 3.75 | 5 | 1 | 1 | 5041-Fuel piping and valves A | D1-Forced - Immediate | 850-Combined Cycle Block
5041 | Fuel piping and valves A | Gas Turbine | Fuel; Ignition; and Combustion Systems | D1 | Forced - Immediate | 2014 | Gas | GG | 850 | Combined Cycle Block | NPCC | Winter | 427.4499 | 309 | 1 | 1 | 5041-Fuel piping and valves A | D1-Forced - Immediate | 850-Combined Cycle Block
5041 | Fuel piping and valves A | Gas Turbine | Fuel; Ignition; and Combustion Systems | U1 | Forced - Immediate | 2014 | Gas | GG | 850 | Combined Cycle Block | SERC | Summer | 756.9 | 261 | 1 | 1 | 5041-Fuel piping and valves A | U1-Forced - Immediate | 850-Combined Cycle Block
5041 | Fuel piping and valves A | Gas Turbine | Fuel; Ignition; and Combustion Systems | U1 | Forced - Immediate | 2014 | Gas | GG | 850 | Combined Cycle Block | NPCC | Summer | 2590.8 | 254 | 1 | 1 | 5041-Fuel piping and valves A | U1-Forced - Immediate | 850-Combined Cycle Block
5041 | Fuel piping and valves A | Gas Turbine | Fuel; Ignition; and Combustion Systems | U1 | Forced - Immediate | 2014 | Gas | GG | 850 | Combined Cycle Block | NPCC | Winter | 29.6283 | 61.3 | 1 | 1 | 5041-Fuel piping and valves A | U1-Forced - Immediate | 850-Combined Cycle Block
5041 | Fuel piping and valves A | Gas Turbine | Fuel; Ignition; and Combustion Systems | U1 | Forced - Immediate | 2014 | Waste Heat | WH | 850 | Combined Cycle Block | RFC | Winter | 30537.0999 | 213 | 1 | 1 | 5041-Fuel piping and valves A | U1-Forced - Immediate | 850-Combined Cycle Block
5041 | Fuel piping and valves A | Gas Turbine | Fuel; Ignition; and Combustion Systems | D1 | Forced - Immediate | 2014 | Gas | GG | 850 | Combined Cycle Block | NPCC | Winter | 2296.7999 | 297 | 1 | 1 | 5041-Fuel piping and valves A | D1-Forced - Immediate | 850-Combined Cycle Block
5041 | Fuel piping and valves A | Gas Turbine | Fuel; Ignition; and Combustion Systems | SF | Startup Failure | 2014 | Gas | GG | 850 | Combined Cycle Block | MRO | Off-Peak | 930.4332 | 271 | 1 | 1 | 5041-Fuel piping and valves A | SF-Startup Failure | 850-Combined Cycle Block
5041 | Fuel piping and valves A | Gas Turbine | Fuel; Ignition; and Combustion Systems | SF | Startup Failure | 2014 | Gas | GG | 850 | Combined Cycle Block | RFC | Summer | 449.35 | 236.5 | 1 | 1 | 5041-Fuel piping and valves A | SF-Startup Failure | 850-Combined Cycle Block
5041 | Fuel piping and valves A | Gas Turbine | Fuel; Ignition; and Combustion Systems | U1 | Forced - Immediate | 2014 | Gas | GG | 850 | Combined Cycle Block | SERC | Summer | 375.9999 | 282 | 1 | 1 | 5041-Fuel piping and valves A | U1-Forced - Immediate | 850-Combined Cycle Block
5041 | Fuel piping and valves A | Gas Turbine | Fuel; Ignition; and Combustion Systems | U1 | Forced - Immediate | 2014 | Gas | GG | 850 | Combined Cycle Block | NPCC | Summer | 1314.0332 | 158 | 1 | 1 | 5041-Fuel piping and valves A | U1-Forced - Immediate | 850-Combined Cycle Block
5041 | Fuel piping and valves A | Gas Turbine | Fuel; Ignition; and Combustion Systems | U1 | Forced - Immediate | 2014 | Gas | GG | 850 | Combined Cycle Block | RFC | Winter | 1068.1666 | 290 | 1 | 1 | 5041-Fuel piping and valves A | U1-Forced - Immediate | 850-Combined Cycle Block
5041 | Fuel piping and valves A | Gas Turbine | Fuel; Ignition; and Combustion Systems | U1 | Forced - Immediate | 2014 | Gas | GG | 850 | Combined Cycle Block | SERC | Winter | 2276.68 | 484.4 | 1 | 1 | 5041-Fuel piping and valves A | U1-Forced - Immediate | 850-Combined Cycle Block
5041 | Fuel piping and valves A | Gas Turbine | Fuel; Ignition; and Combustion Systems | D1 | Forced - Immediate | 2014 | Gas | GG | 851 | CC GT units | SERC | Off-Peak | 239.7999 | 132 | 1 | 1 | 5041-Fuel piping and valves A | D1-Forced - Immediate | 851-CC GT units
5041 | Fuel piping and valves A | Gas Turbine | Fuel; Ignition; and Combustion Systems | D1 | Forced - Immediate | 2014 | Gas | GG | 851 | CC GT units | SERC | Summer | 502.0083 | 53.5 | 1 | 1 | 5041-Fuel piping and valves A | D1-Forced - Immediate | 851-CC GT units
5041 | Fuel piping and valves A | Gas Turbine | Fuel; Ignition; and Combustion Systems | D1 | Forced - Immediate | 2014 | Gas | GG | 851 | CC GT units | SERC | Summer | 591.8333 | 33.5 | 1 | 1 | 5041-Fuel piping and valves A | D1-Forced - Immediate | 851-CC GT units
5041 | Fuel piping and valves A | Gas Turbine | Fuel; Ignition; and Combustion Systems | D1 | Forced - Immediate | 2014 | Gas | GG | 851 | CC GT units | TRE | Winter | 2.32 | 34.8 | 1 | 1 | 5041-Fuel piping and valves A | D1-Forced - Immediate | 851-CC GT units
5041 | Fuel piping and valves A | Gas Turbine | Fuel; Ignition; and Combustion Systems | D1 | Forced - Immediate | 2014 | Gas | GG | 851 | CC GT units | SERC | Winter | 91.05 | 9 | 1 | 1 | 5041-Fuel piping and valves A | D1-Forced - Immediate | 851-CC GT units
5041 | Fuel piping and valves A | Gas Turbine | Fuel; Ignition; and Combustion Systems | SF | Startup Failure | 2014 | Gas | GG | 851 | CC GT units | WECC | Summer | 772.5666 | 168.56 | 1 | 1 | 5041-Fuel piping and valves A | SF-Startup Failure | 851-CC GT units
5041 | Fuel piping and valves A | Gas Turbine | Fuel; Ignition; and Combustion Systems | SF | Startup Failure | 2014 | Gas | GG | 851 | CC GT units | MRO | Winter | 32.8332 | 197 | 1 | 1 | 5041-Fuel piping and valves A | SF-Startup Failure | 851-CC GT units
5041 | Fuel piping and valves A | Gas Turbine | Fuel; Ignition; and Combustion Systems | U1 | Forced - Immediate | 2014 | Gas | GG | 851 | CC GT units | SERC | Off-Peak | 28.2333 | 154 | 1 | 1 | 5041-Fuel piping and valves A | U1-Forced - Immediate | 851-CC GT units
5041 | Fuel piping and valves A | Gas Turbine | Fuel; Ignition; and Combustion Systems | U1 | Forced - Immediate | 2014 | Gas | GG | 851 | CC GT units | TRE | Off-Peak | 230.85 | 171 | 1 | 1 | 5041-Fuel piping and valves A | U1-Forced - Immediate | 851-CC GT units
5041 | Fuel piping and valves A | Gas Turbine | Fuel; Ignition; and Combustion Systems | U1 | Forced - Immediate | 2014 | Gas | GG | 851 | CC GT units | WECC | Off-Peak | 248.9166 | 145 | 1 | 1 | 5041-Fuel piping and valves A | U1-Forced - Immediate | 851-CC GT units
5041 | Fuel piping and valves A | Gas Turbine | Fuel; Ignition; and Combustion Systems | U1 | Forced - Immediate | 2014 | Gas | GG | 851 | CC GT units | RFC | Off-Peak | 4512.7833 | 164.5 | 1 | 1 | 5041-Fuel piping and valves A | U1-Forced - Immediate | 851-CC GT units
5041 | Fuel piping and valves A | Gas Turbine | Fuel; Ignition; and Combustion Systems | U1 | Forced - Immediate | 2014 | Gas | GG | 851 | CC GT units | RFC | Summer | 23.1 | 126 | 2 | 3 | 5041-Fuel piping and valves A | U1-Forced - Immediate | 851-CC GT units
5041 | Fuel piping and valves A | Gas Turbine | Fuel; Ignition; and Combustion Systems | U1 | Forced - Immediate | 2014 | Gas | GG | 851 | CC GT units | SERC | Winter | 316 | 158 | 1 | 1 | 5041-Fuel piping and valves A | U1-Forced - Immediate | 851-CC GT units
5041 | Fuel piping and valves A | Gas Turbine | Fuel; Ignition; and Combustion Systems | U1 | Forced - Immediate | 2014 | Gas | GG | 851 | CC GT units | RFC | Winter | 391.2132 | 158.6 | 1 | 1 | 5041-Fuel piping and valves A | U1-Forced - Immediate | 851-CC GT units
5041 | Fuel piping and valves A | Gas Turbine | Fuel; Ignition; and Combustion Systems | U1 | Forced - Immediate | 2014 | Gas | GG | 851 | CC GT units | SERC | Winter | 6056.1666 | 203 | 1 | 1 | 5041-Fuel piping and valves A | U1-Forced - Immediate | 851-CC GT units
5041 | Fuel piping and valves A | Gas Turbine | Fuel; Ignition; and Combustion Systems | U2 | Forced - Delayed | 2014 | Gas | GG | 851 | CC GT units | WECC | Off-Peak | 707.1833 | 151 | 1 | 1 | 5041-Fuel piping and valves A | U2-Forced - Delayed | 851-CC GT units
5041 | Fuel piping and valves A | Gas Turbine | Fuel; Ignition; and Combustion Systems | D1 | Forced - Immediate | 2014 | Gas | GG | 851 | CC GT units | SERC | Summer | 470 | 23.5 | 1 | 1 | 5041-Fuel piping and valves A | D1-Forced - Immediate | 851-CC GT units
5041 | Fuel piping and valves A | Gas Turbine | Fuel; Ignition; and Combustion Systems | D1 | Forced - Immediate | 2014 | Gas | GG | 851 | CC GT units | SERC | Summer | 572.375 | 28.5 | 1 | 1 | 5041-Fuel piping and valves A | D1-Forced - Immediate | 851-CC GT units
5041 | Fuel piping and valves A | Gas Turbine | Fuel; Ignition; and Combustion Systems | SF | Startup Failure | 2014 | Gas | GG | 851 | CC GT units | TRE | Off-Peak | 267.3 | 162 | 1 | 1 | 5041-Fuel piping and valves A | SF-Startup Failure | 851-CC GT units
5041 | Fuel piping and valves A | Gas Turbine | Fuel; Ignition; and Combustion Systems | SF | Startup Failure | 2014 | Gas | GG | 851 | CC GT units | SERC | Off-Peak | 458.2 | 158 | 1 | 1 | 5041-Fuel piping and valves A | SF-Startup Failure | 851-CC GT units
5041 | Fuel piping and valves A | Gas Turbine | Fuel; Ignition; and Combustion Systems | SF | Startup Failure | 2014 | Gas | GG | 851 | CC GT units | RFC | Summer | 149.1 | 126 | 1 | 1 | 5041-Fuel piping and valves A | SF-Startup Failure | 851-CC GT units
5041 | Fuel piping and valves A | Gas Turbine | Fuel; Ignition; and Combustion Systems | SF | Startup Failure | 2014 | Gas | GG | 851 | CC GT units | TRE | Summer | 219.7 | 169 | 1 | 1 | 5041-Fuel piping and valves A | SF-Startup Failure | 851-CC GT units
5041 | Fuel piping and valves A | Gas Turbine | Fuel; Ignition; and Combustion Systems | SF | Startup Failure | 2014 | Gas | GG | 851 | CC GT units | SERC | Summer | 1075.9999 | 240 | 1 | 1 | 5041-Fuel piping and valves A | SF-Startup Failure | 851-CC GT units
5041 | Fuel piping and valves A | Gas Turbine | Fuel; Ignition; and Combustion Systems | SF | Startup Failure | 2014 | Gas | GG | 851 | CC GT units | SERC | Winter | 82.1499 | 159 | 1 | 1 | 5041-Fuel piping and valves A | SF-Startup Failure | 851-CC GT units
5041 | Fuel piping and valves A | Gas Turbine | Fuel; Ignition; and Combustion Systems | U1 | Forced - Immediate | 2014 | Gas | GG | 851 | CC GT units | SERC | Off-Peak | 12.1999 | 183 | 1 | 1 | 5041-Fuel piping and valves A | U1-Forced - Immediate | 851-CC GT units
5041 | Fuel piping and valves A | Gas Turbine | Fuel; Ignition; and Combustion Systems | U1 | Forced - Immediate | 2014 | Gas | GG | 851 | CC GT units | TRE | Off-Peak | 159.4999 | 165 | 1 | 1 | 5041-Fuel piping and valves A | U1-Forced - Immediate | 851-CC GT units
5041 | Fuel piping and valves A | Gas Turbine | Fuel; Ignition; and Combustion Systems | U1 | Forced - Immediate | 2014 | Gas | GG | 851 | CC GT units | TRE | Off-Peak | 287 | 205 | 1 | 1 | 5041-Fuel piping and valves A | U1-Forced - Immediate | 851-CC GT units
5041 | Fuel piping and valves A | Gas Turbine | Fuel; Ignition; and Combustion Systems | U1 | Forced - Immediate | 2014 | Gas | GG | 851 | CC GT units | SERC | Off-Peak | 464.3833 | 187 | 1 | 1 | 5041-Fuel piping and valves A | U1-Forced - Immediate | 851-CC GT units
5041 | Fuel piping and valves A | Gas Turbine | Fuel; Ignition; and Combustion Systems | U1 | Forced - Immediate | 2014 | Gas | GG | 851 | CC GT units | MRO | Off-Peak | 847 | 154 | 2 | 2 | 5041-Fuel piping and valves A | U1-Forced - Immediate | 851-CC GT units
5041 | Fuel piping and valves A | Gas Turbine | Fuel; Ignition; and Combustion Systems | U1 | Forced - Immediate | 2014 | Gas | GG | 851 | CC GT units | SERC | Off-Peak | 1360.1 | 134 | 1 | 1 | 5041-Fuel piping and valves A | U1-Forced - Immediate | 851-CC GT units
5041 | Fuel piping and valves A | Gas Turbine | Fuel; Ignition; and Combustion Systems | U1 | Forced - Immediate | 2014 | Gas | GG | 851 | CC GT units | WECC | Off-Peak | 1369 | 148 | 1 | 1 | 5041-Fuel piping and valves A | U1-Forced - Immediate | 851-CC GT units
5041 | Fuel piping and valves A | Gas Turbine | Fuel; Ignition; and Combustion Systems | U1 | Forced - Immediate | 2014 | Gas | GG | 851 | CC GT units | WECC | Off-Peak | 2285.0666 | 164 | 1 | 1 | 5041-Fuel piping and valves A | U1-Forced - Immediate | 851-CC GT units
5041 | Fuel piping and valves A | Gas Turbine | Fuel; Ignition; and Combustion Systems | U1 | Forced - Immediate | 2014 | Gas | GG | 851 | CC GT units | SERC | Off-Peak | 3535.3666 | 134 | 1 | 1 | 5041-Fuel piping and valves A | U1-Forced - Immediate | 851-CC GT units
5041 | Fuel piping and valves A | Gas Turbine | Fuel; Ignition; and Combustion Systems | U1 | Forced - Immediate | 2014 | Gas | GG | 851 | CC GT units | SERC | Off-Peak | 7255.55 | 151 | 1 | 1 | 5041-Fuel piping and valves A | U1-Forced - Immediate | 851-CC GT units
5041 | Fuel piping and valves A | Gas Turbine | Fuel; Ignition; and Combustion Systems | U1 | Forced - Immediate | 2014 | Gas | GG | 851 | CC GT units | MRO | Off-Peak | 11037.5999 | 162 | 1 | 1 | 5041-Fuel piping and valves A | U1-Forced - Immediate | 851-CC GT units
5041 | Fuel piping and valves A | Gas Turbine | Fuel; Ignition; and Combustion Systems | U1 | Forced - Immediate | 2014 | Gas | GG | 851 | CC GT units | MRO | Summer | 26.2666 | 197 | 1 | 1 | 5041-Fuel piping and valves A | U1-Forced - Immediate | 851-CC GT units
5041 | Fuel piping and valves A | Gas Turbine | Fuel; Ignition; and Combustion Systems | U1 | Forced - Immediate | 2014 | Gas | GG | 851 | CC GT units | RFC | Summer | 60.9 | 126 | 1 | 1 | 5041-Fuel piping and valves A | U1-Forced - Immediate | 851-CC GT units
5041 | Fuel piping and valves A | Gas Turbine | Fuel; Ignition; and Combustion Systems | U1 | Forced - Immediate | 2014 | Gas | GG | 851 | CC GT units | RFC | Summer | 71.3999 | 126 | 1 | 1 | 5041-Fuel piping and valves A | U1-Forced - Immediate | 851-CC GT units
5041 | Fuel piping and valves A | Gas Turbine | Fuel; Ignition; and Combustion Systems | U1 | Forced - Immediate | 2014 | Gas | GG | 851 | CC GT units | WECC | Summer | 499.7999 | 153 | 1 | 1 | 5041-Fuel piping and valves A | U1-Forced - Immediate | 851-CC GT units
5041 | Fuel piping and valves A | Gas Turbine | Fuel; Ignition; and Combustion Systems | U1 | Forced - Immediate | 2014 | Gas | GG | 851 | CC GT units | TRE | Summer | 559.6666 | 146 | 1 | 1 | 5041-Fuel piping and valves A | U1-Forced - Immediate | 851-CC GT units
5041 | Fuel piping and valves A | Gas Turbine | Fuel; Ignition; and Combustion Systems | U1 | Forced - Immediate | 2014 | Gas | GG | 851 | CC GT units | WECC | Summer | 1953.9666 | 146 | 1 | 1 | 5041-Fuel piping and valves A | U1-Forced - Immediate | 851-CC GT units
5041 | Fuel piping and valves A | Gas Turbine | Fuel; Ignition; and Combustion Systems | U1 | Forced - Immediate | 2014 | Gas | GG | 851 | CC GT units | WECC | Summer | 1955.296 | 168.56 | 1 | 1 | 5041-Fuel piping and valves A | U1-Forced - Immediate | 851-CC GT units
5041 | Fuel piping and valves A | Gas Turbine | Fuel; Ignition; and Combustion Systems | U1 | Forced - Immediate | 2014 | Gas | GG | 851 | CC GT units | SERC | Winter | 231.9999 | 174 | 1 | 1 | 5041-Fuel piping and valves A | U1-Forced - Immediate | 851-CC GT units
5041 | Fuel piping and valves A | Gas Turbine | Fuel; Ignition; and Combustion Systems | U2 | Forced - Delayed | 2014 | Gas | GG | 851 | CC GT units | SERC | Off-Peak | 302.4999 | 150 | 1 | 1 | 5041-Fuel piping and valves A | U2-Forced - Delayed | 851-CC GT units
5041 | Fuel piping and valves A | Gas Turbine | Fuel; Ignition; and Combustion Systems | D1 | Forced - Immediate | 2014 | Gas | GG | 851 | CC GT units | SERC | Summer | 113.575 | 16.5 | 1 | 1 | 5041-Fuel piping and valves A | D1-Forced - Immediate | 851-CC GT units
5041 | Fuel piping and valves A | Gas Turbine | Fuel; Ignition; and Combustion Systems | D1 | Forced - Immediate | 2014 | Gas | GG | 851 | CC GT units | SERC | Summer | 129.1667 | 15.5 | 1 | 1 | 5041-Fuel piping and valves A | D1-Forced - Immediate | 851-CC GT units
5041 | Fuel piping and valves A | Gas Turbine | Fuel; Ignition; and Combustion Systems | D1 | Forced - Immediate | 2014 | Gas | GG | 851 | CC GT units | SERC | Summer | 356.85 | 19.5 | 1 | 1 | 5041-Fuel piping and valves A | D1-Forced - Immediate | 851-CC GT units
5041 | Fuel piping and valves A | Gas Turbine | Fuel; Ignition; and Combustion Systems | D1 | Forced - Immediate | 2014 | Gas | GG | 851 | CC GT units | SERC | Summer | 650.4583 | 33.5 | 1 | 1 | 5041-Fuel piping and valves A | D1-Forced - Immediate | 851-CC GT units
5041 | Fuel piping and valves A | Gas Turbine | Fuel; Ignition; and Combustion Systems | D1 | Forced - Immediate | 2014 | Gas | GG | 851 | CC GT units | WECC | Winter | 81 | 27 | 1 | 1 | 5041-Fuel piping and valves A | D1-Forced - Immediate | 851-CC GT units
5041 | Fuel piping and valves A | Gas Turbine | Fuel; Ignition; and Combustion Systems | SF | Startup Failure | 2014 | Gas | GG | 851 | CC GT units | RFC | Off-Peak | 149.1 | 126 | 1 | 1 | 5041-Fuel piping and valves A | SF-Startup Failure | 851-CC GT units
5041 | Fuel piping and valves A | Gas Turbine | Fuel; Ignition; and Combustion Systems | SF | Startup Failure | 2014 | Gas | GG | 851 | CC GT units | SERC | Off-Peak | 167.1666 | 170 | 1 | 1 | 5041-Fuel piping and valves A | SF-Startup Failure | 851-CC GT units
5041 | Fuel piping and valves A | Gas Turbine | Fuel; Ignition; and Combustion Systems | SF | Startup Failure | 2014 | Gas | GG | 851 | CC GT units | MRO | Off-Peak | 409.995 | 151.85 | 1 | 1 | 5041-Fuel piping and valves A | SF-Startup Failure | 851-CC GT units
5041 | Fuel piping and valves A | Gas Turbine | Fuel; Ignition; and Combustion Systems | SF | Startup Failure | 2014 | Gas | GG | 851 | CC GT units | SERC | Off-Peak | 638.65 | 241 | 1 | 1 | 5041-Fuel piping and valves A | SF-Startup Failure | 851-CC GT units
5041 | Fuel piping and valves A | Gas Turbine | Fuel; Ignition; and Combustion Systems | SF | Startup Failure | 2014 | Gas | GG | 851 | CC GT units | SERC | Off-Peak | 727.0165 | 241 | 1 | 1 | 5041-Fuel piping and valves A | SF-Startup Failure | 851-CC GT units
5041 | Fuel piping and valves A | Gas Turbine | Fuel; Ignition; and Combustion Systems | SF | Startup Failure | 2014 | Gas | GG | 851 | CC GT units | SERC | Off-Peak | 1381.7333 | 172 | 1 | 1 | 5041-Fuel piping and valves A | SF-Startup Failure | 851-CC GT units
5041 | Fuel piping and valves A | Gas Turbine | Fuel; Ignition; and Combustion Systems | SF | Startup Failure | 2014 | Gas | GG | 851 | CC GT units | MRO | Summer | 32.8332 | 197 | 1 | 2 | 5041-Fuel piping and valves A | SF-Startup Failure | 851-CC GT units
5041 | Fuel piping and valves A | Gas Turbine | Fuel; Ignition; and Combustion Systems | SF | Startup Failure | 2014 | Gas | GG | 851 | CC GT units | WECC | Summer | 812.6999 | 162 | 1 | 1 | 5041-Fuel piping and valves A | SF-Startup Failure | 851-CC GT units
5041 | Fuel piping and valves A | Gas Turbine | Fuel; Ignition; and Combustion Systems | SF | Startup Failure | 2014 | Gas | GG | 851 | CC GT units | MRO | Winter | 57.6 | 192 | 1 | 1 | 5041-Fuel piping and valves A | SF-Startup Failure | 851-CC GT units
5041 | Fuel piping and valves A | Gas Turbine | Fuel; Ignition; and Combustion Systems | SF | Startup Failure | 2014 | Gas | GG | 851 | CC GT units | NPCC | Winter | 349.2083 | 42.5 | 1 | 1 | 5041-Fuel piping and valves A | SF-Startup Failure | 851-CC GT units
5041 | Fuel piping and valves A | Gas Turbine | Fuel; Ignition; and Combustion Systems | SF | Startup Failure | 2014 | Gas | GG | 851 | CC GT units | SERC | Winter | 357.2 | 188 | 1 | 1 | 5041-Fuel piping and valves A | SF-Startup Failure | 851-CC GT units
5041 | Fuel piping and valves A | Gas Turbine | Fuel; Ignition; and Combustion Systems | SF | Startup Failure | 2014 | Gas | GG | 851 | CC GT units | MRO | Winter | 1352 | 169 | 1 | 1 | 5041-Fuel piping and valves A | SF-Startup Failure | 851-CC GT units
5041 | Fuel piping and valves A | Gas Turbine | Fuel; Ignition; and Combustion Systems | U1 | Forced - Immediate | 2014 | Gas | GG | 851 | CC GT units | WECC | Off-Peak | 121.53 | 162.04 | 1 | 1 | 5041-Fuel piping and valves A | U1-Forced - Immediate | 851-CC GT units
5041 | Fuel piping and valves A | Gas Turbine | Fuel; Ignition; and Combustion Systems | U1 | Forced - Immediate | 2014 | Gas | GG | 851 | CC GT units | SERC | Off-Peak | 134 | 134 | 1 | 1 | 5041-Fuel piping and valves A | U1-Forced - Immediate | 851-CC GT units
5041 | Fuel piping and valves A | Gas Turbine | Fuel; Ignition; and Combustion Systems | U1 | Forced - Immediate | 2014 | Gas | GG | 851 | CC GT units | SERC | Off-Peak | 142.6 | 138 | 1 | 1 | 5041-Fuel piping and valves A | U1-Forced - Immediate | 851-CC GT units
5041 | Fuel piping and valves A | Gas Turbine | Fuel; Ignition; and Combustion Systems | U1 | Forced - Immediate | 2014 | Gas | GG | 851 | CC GT units | SERC | Off-Peak | 257.4999 | 150 | 1 | 1 | 5041-Fuel piping and valves A | U1-Forced - Immediate | 851-CC GT units
5041 | Fuel piping and valves A | Gas Turbine | Fuel; Ignition; and Combustion Systems | U1 | Forced - Immediate | 2014 | Gas | GG | 851 | CC GT units | WECC | Off-Peak | 321.75 | 143 | 1 | 1 | 5041-Fuel piping and valves A | U1-Forced - Immediate | 851-CC GT units
5041 | Fuel piping and valves A | Gas Turbine | Fuel; Ignition; and Combustion Systems | U1 | Forced - Immediate | 2014 | Gas | GG | 851 | CC GT units | WECC | Off-Peak | 852.4999 | 165 | 1 | 1 | 5041-Fuel piping and valves A | U1-Forced - Immediate | 851-CC GT units
5041 | Fuel piping and valves A | Gas Turbine | Fuel; Ignition; and Combustion Systems | U1 | Forced - Immediate | 2014 | Gas | GG | 851 | CC GT units | TRE | Off-Peak | 3643.7499 | 159 | 1 | 1 | 5041-Fuel piping and valves A | U1-Forced - Immediate | 851-CC GT units
5041 | Fuel piping and valves A | Gas Turbine | Fuel; Ignition; and Combustion Systems | U1 | Forced - Immediate | 2014 | Gas | GG | 851 | CC GT units | MRO | Off-Peak | 10443.5999 | 162 | 1 | 1 | 5041-Fuel piping and valves A | U1-Forced - Immediate | 851-CC GT units
5041 | Fuel piping and valves A | Gas Turbine | Fuel; Ignition; and Combustion Systems | U1 | Forced - Immediate | 2014 | Gas | GG | 851 | CC GT units | SERC | Summer | 82.1666 | 145 | 1 | 1 | 5041-Fuel piping and valves A | U1-Forced - Immediate | 851-CC GT units
5041 | Fuel piping and valves A | Gas Turbine | Fuel; Ignition; and Combustion Systems | U1 | Forced - Immediate | 2014 | Gas | GG | 851 | CC GT units | SERC | Summer | 265.8333 | 145 | 1 | 1 | 5041-Fuel piping and valves A | U1-Forced - Immediate | 851-CC GT units
5041 | Fuel piping and valves A | Gas Turbine | Fuel; Ignition; and Combustion Systems | U1 | Forced - Immediate | 2014 | Gas | GG | 851 | CC GT units | MRO | Summer | 592.9 | 154 | 1 | 1 | 5041-Fuel piping and valves A | U1-Forced - Immediate | 851-CC GT units
5041 | Fuel piping and valves A | Gas Turbine | Fuel; Ignition; and Combustion Systems | U1 | Forced - Immediate | 2014 | Gas | GG | 851 | CC GT units | SERC | Winter | 69.9999 | 168 | 1 | 1 | 5041-Fuel piping and valves A | U1-Forced - Immediate | 851-CC GT units
5041 | Fuel piping and valves A | Gas Turbine | Fuel; Ignition; and Combustion Systems | U1 | Forced - Immediate | 2014 | Gas | GG | 851 | CC GT units | WECC | Winter | 107.965 | 166.1 | 1 | 1 | 5041-Fuel piping and valves A | U1-Forced - Immediate | 851-CC GT units
5041 | Fuel piping and valves A | Gas Turbine | Fuel; Ignition; and Combustion Systems | U1 | Forced - Immediate | 2014 | Gas | GG | 851 | CC GT units | SERC | Winter | 244.9 | 158 | 1 | 1 | 5041-Fuel piping and valves A | U1-Forced - Immediate | 851-CC GT units
5041 | Fuel piping and valves A | Gas Turbine | Fuel; Ignition; and Combustion Systems | U1 | Forced - Immediate | 2014 | Gas | GG | 851 | CC GT units | WECC | Winter | 491.3332 | 134 | 1 | 1 | 5041-Fuel piping and valves A | U1-Forced - Immediate | 851-CC GT units
5041 | Fuel piping and valves A | Gas Turbine | Fuel; Ignition; and Combustion Systems | U1 | Forced - Immediate | 2014 | Gas | GG | 851 | CC GT units | RFC | Winter | 661.5 | 126 | 1 | 1 | 5041-Fuel piping and valves A | U1-Forced - Immediate | 851-CC GT units
5041 | Fuel piping and valves A | Gas Turbine | Fuel; Ignition; and Combustion Systems | U1 | Forced - Immediate | 2014 | Gas | GG | 851 | CC GT units | SERC | Winter | 1391.4999 | 165 | 1 | 1 | 5041-Fuel piping and valves A | U1-Forced - Immediate | 851-CC GT units
5041 | Fuel piping and valves A | Gas Turbine | Fuel; Ignition; and Combustion Systems | U3 | Forced - Postponed | 2014 | Gas | GG | 851 | CC GT units | TRE | Off-Peak | 813.5499 | 159 | 1 | 1 | 5041-Fuel piping and valves A | U3-Forced - Postponed | 851-CC GT units
5041 | Fuel piping and valves A | Gas Turbine | Fuel; Ignition; and Combustion Systems | D1 | Forced - Immediate | 2014 | Gas | GG | 851 | CC GT units | WECC | Off-Peak | 41.9533 | 89.9 | 1 | 1 | 5041-Fuel piping and valves A | D1-Forced - Immediate | 851-CC GT units
5041 | Fuel piping and valves A | Gas Turbine | Fuel; Ignition; and Combustion Systems | D1 | Forced - Immediate | 2014 | Gas | GG | 851 | CC GT units | SERC | Summer | 259 | 17.5 | 1 | 1 | 5041-Fuel piping and valves A | D1-Forced - Immediate | 851-CC GT units
5041 | Fuel piping and valves A | Gas Turbine | Fuel; Ignition; and Combustion Systems | SF | Startup Failure | 2014 | Gas | GG | 851 | CC GT units | WECC | Off-Peak | 291.2 | 145.6 | 1 | 1 | 5041-Fuel piping and valves A | SF-Startup Failure | 851-CC GT units
5041 | Fuel piping and valves A | Gas Turbine | Fuel; Ignition; and Combustion Systems | SF | Startup Failure | 2014 | Gas | GG | 851 | CC GT units | RFC | Off-Peak | 846.2999 | 126 | 1 | 1 | 5041-Fuel piping and valves A | SF-Startup Failure | 851-CC GT units
5041 | Fuel piping and valves A | Gas Turbine | Fuel; Ignition; and Combustion Systems | SF | Startup Failure | 2014 | Gas | GG | 851 | CC GT units | RFC | Off-Peak | 1457.3999 | 126 | 1 | 1 | 5041-Fuel piping and valves A | SF-Startup Failure | 851-CC GT units
5041 | Fuel piping and valves A | Gas Turbine | Fuel; Ignition; and Combustion Systems | SF | Startup Failure | 2014 | Gas | GG | 851 | CC GT units | WECC | Summer | 0.62064 | 37.24 | 1 | 1 | 5041-Fuel piping and valves A | SF-Startup Failure | 851-CC GT units
5041 | Fuel piping and valves A | Gas Turbine | Fuel; Ignition; and Combustion Systems | SF | Startup Failure | 2014 | Gas | GG | 851 | CC GT units | NPCC | Winter | 255 | 42.5 | 1 | 1 | 5041-Fuel piping and valves A | SF-Startup Failure | 851-CC GT units
5041 | Fuel piping and valves A | Gas Turbine | Fuel; Ignition; and Combustion Systems | SF | Startup Failure | 2014 | Gas | GG | 851 | CC GT units | WECC | Winter | 865.1666 | 179 | 1 | 1 | 5041-Fuel piping and valves A | SF-Startup Failure | 851-CC GT units
5041 | Fuel piping and valves A | Gas Turbine | Fuel; Ignition; and Combustion Systems | U1 | Forced - Immediate | 2014 | Gas | GG | 851 | CC GT units | RFC | Off-Peak | 33.5999 | 126 | 1 | 1 | 5041-Fuel piping and valves A | U1-Forced - Immediate | 851-CC GT units
5041 | Fuel piping and valves A | Gas Turbine | Fuel; Ignition; and Combustion Systems | U1 | Forced - Immediate | 2014 | Gas | GG | 851 | CC GT units | SERC | Off-Peak | 385.287 | 157.26 | 1 | 1 | 5041-Fuel piping and valves A | U1-Forced - Immediate | 851-CC GT units
5041 | Fuel piping and valves A | Gas Turbine | Fuel; Ignition; and Combustion Systems | U1 | Forced - Immediate | 2014 | Gas | GG | 851 | CC GT units | MRO | Off-Peak | 662.9166 | 185 | 1 | 1 | 5041-Fuel piping and valves A | U1-Forced - Immediate | 851-CC GT units
5041 | Fuel piping and valves A | Gas Turbine | Fuel; Ignition; and Combustion Systems | U1 | Forced - Immediate | 2014 | Gas | GG | 851 | CC GT units | SERC | Off-Peak | 812.861 | 153.37 | 1 | 1 | 5041-Fuel piping and valves A | U1-Forced - Immediate | 851-CC GT units
5041 | Fuel piping and valves A | Gas Turbine | Fuel; Ignition; and Combustion Systems | U1 | Forced - Immediate | 2014 | Gas | GG | 851 | CC GT units | TRE | Off-Peak | 1541.6 | 141 | 1 | 1 | 5041-Fuel piping and valves A | U1-Forced - Immediate | 851-CC GT units
5041 | Fuel piping and valves A | Gas Turbine | Fuel; Ignition; and Combustion Systems | U1 | Forced - Immediate | 2014 | Gas | GG | 851 | CC GT units | SERC | Off-Peak | 1753.8332 | 170 | 1 | 1 | 5041-Fuel piping and valves A | U1-Forced - Immediate | 851-CC GT units
5041 | Fuel piping and valves A | Gas Turbine | Fuel; Ignition; and Combustion Systems | U1 | Forced - Immediate | 2014 | Gas | GG | 851 | CC GT units | RFC | Summer | 58.7999 | 126 | 1 | 1 | 5041-Fuel piping and valves A | U1-Forced - Immediate | 851-CC GT units
5041 | Fuel piping and valves A | Gas Turbine | Fuel; Ignition; and Combustion Systems | U1 | Forced - Immediate | 2014 | Gas | GG | 851 | CC GT units | SERC | Summer | 77.3999 | 108 | 1 | 1 | 5041-Fuel piping and valves A | U1-Forced - Immediate | 851-CC GT units
5041 | Fuel piping and valves A | Gas Turbine | Fuel; Ignition; and Combustion Systems | U1 | Forced - Immediate | 2014 | Gas | GG | 851 | CC GT units | WECC | Summer | 111.4667 | 38 | 1 | 1 | 5041-Fuel piping and valves A | U1-Forced - Immediate | 851-CC GT units
5041 | Fuel piping and valves A | Gas Turbine | Fuel; Ignition; and Combustion Systems | U1 | Forced - Immediate | 2014 | Gas | GG | 851 | CC GT units | MRO | Summer | 823.9 | 154 | 1 | 1 | 5041-Fuel piping and valves A | U1-Forced - Immediate | 851-CC GT units
5041 | Fuel piping and valves A | Gas Turbine | Fuel; Ignition; and Combustion Systems | U1 | Forced - Immediate | 2014 | Gas | GG | 851 | CC GT units | SERC | Summer | 872.35 | 239 | 1 | 1 | 5041-Fuel piping and valves A | U1-Forced - Immediate | 851-CC GT units
5041 | Fuel piping and valves A | Gas Turbine | Fuel; Ignition; and Combustion Systems | U1 | Forced - Immediate | 2014 | Gas | GG | 851 | CC GT units | WECC | Summer | 1911.4332 | 143 | 1 | 1 | 5041-Fuel piping and valves A | U1-Forced - Immediate | 851-CC GT units
5041 | Fuel piping and valves A | Gas Turbine | Fuel; Ignition; and Combustion Systems | U1 | Forced - Immediate | 2014 | Gas | GG | 851 | CC GT units | WECC | Winter | 90.4167 | 35 | 1 | 1 | 5041-Fuel piping and valves A | U1-Forced - Immediate | 851-CC GT units
5041 | Fuel piping and valves A | Gas Turbine | Fuel; Ignition; and Combustion Systems | U1 | Forced - Immediate | 2014 | Gas | GG | 851 | CC GT units | SERC | Winter | 247.5 | 225 | 1 | 1 | 5041-Fuel piping and valves A | U1-Forced - Immediate | 851-CC GT units
5041 | Fuel piping and valves A | Gas Turbine | Fuel; Ignition; and Combustion Systems | U1 | Forced - Immediate | 2014 | Gas | GG | 851 | CC GT units | WECC | Winter | 571.05 | 243 | 1 | 1 | 5041-Fuel piping and valves A | U1-Forced - Immediate | 851-CC GT units
5041 | Fuel piping and valves A | Gas Turbine | Fuel; Ignition; and Combustion Systems | U1 | Forced - Immediate | 2014 | Gas | GG | 851 | CC GT units | SERC | Winter | 643.5499 | 183 | 1 | 1 | 5041-Fuel piping and valves A | U1-Forced - Immediate | 851-CC GT units
5041 | Fuel piping and valves A | Gas Turbine | Fuel; Ignition; and Combustion Systems | U1 | Forced - Immediate | 2014 | Gas | GG | 851 | CC GT units | RFC | Winter | 763.9232 | 158.6 | 1 | 1 | 5041-Fuel piping and valves A | U1-Forced - Immediate | 851-CC GT units
5041 | Fuel piping and valves A | Gas Turbine | Fuel; Ignition; and Combustion Systems | U1 | Forced - Immediate | 2014 | Gas | GG | 851 | CC GT units | TRE | Winter | 820.25 | 85 | 1 | 1 | 5041-Fuel piping and valves A | U1-Forced - Immediate | 851-CC GT units
5041 | Fuel piping and valves A | Gas Turbine | Fuel; Ignition; and Combustion Systems | U1 | Forced - Immediate | 2014 | Gas | GG | 851 | CC GT units | RFC | Winter | 980.6766 | 158.6 | 1 | 1 | 5041-Fuel piping and valves A | U1-Forced - Immediate | 851-CC GT units
5041 | Fuel piping and valves A | Gas Turbine | Fuel; Ignition; and Combustion Systems | U1 | Forced - Immediate | 2014 | Gas | GG | 851 | CC GT units | NPCC | Winter | 1256.85 | 171 | 1 | 1 | 5041-Fuel piping and valves A | U1-Forced - Immediate | 851-CC GT units
5041 | Fuel piping and valves A | Gas Turbine | Fuel; Ignition; and Combustion Systems | U1 | Forced - Immediate | 2014 | Gas | GG | 851 | CC GT units | SERC | Winter | 1357.8 | 186 | 1 | 1 | 5041-Fuel piping and valves A | U1-Forced - Immediate | 851-CC GT units
5041 | Fuel piping and valves A | Gas Turbine | Fuel; Ignition; and Combustion Systems | U1 | Forced - Immediate | 2014 | Gas | GG | 851 | CC GT units | WECC | Winter | 1513 | 178 | 1 | 1 | 5041-Fuel piping and valves A | U1-Forced - Immediate | 851-CC GT units
5041 | Fuel piping and valves A | Gas Turbine | Fuel; Ignition; and Combustion Systems | U1 | Forced - Immediate | 2014 | Gas | GG | 851 | CC GT units | RFC | Winter | 23436.4333 | 166 | 1 | 1 | 5041-Fuel piping and valves A | U1-Forced - Immediate | 851-CC GT units
5041 | Fuel piping and valves A | Gas Turbine | Fuel; Ignition; and Combustion Systems | D1 | Forced - Immediate | 2014 | Gas | GG | 851 | CC GT units | WECC | Off-Peak | 1.75 | 35 | 1 | 1 | 5041-Fuel piping and valves A | D1-Forced - Immediate | 851-CC GT units
5041 | Fuel piping and valves A | Gas Turbine | Fuel; Ignition; and Combustion Systems | D1 | Forced - Immediate | 2014 | Gas | GG | 851 | CC GT units | SERC | Summer | 148.0166 | 53.5 | 1 | 1 | 5041-Fuel piping and valves A | D1-Forced - Immediate | 851-CC GT units
5041 | Fuel piping and valves A | Gas Turbine | Fuel; Ignition; and Combustion Systems | D1 | Forced - Immediate | 2014 | Gas | GG | 851 | CC GT units | SERC | Summer | 326.625 | 19.5 | 1 | 1 | 5041-Fuel piping and valves A | D1-Forced - Immediate | 851-CC GT units
5041 | Fuel piping and valves A | Gas Turbine | Fuel; Ignition; and Combustion Systems | SF | Startup Failure | 2014 | Gas | GG | 851 | CC GT units | WECC | Off-Peak | 133.4666 | 145.6 | 1 | 1 | 5041-Fuel piping and valves A | SF-Startup Failure | 851-CC GT units
5041 | Fuel piping and valves A | Gas Turbine | Fuel; Ignition; and Combustion Systems | SF | Startup Failure | 2014 | Gas | GG | 851 | CC GT units | SERC | Off-Peak | 205.3332 | 140 | 1 | 1 | 5041-Fuel piping and valves A | SF-Startup Failure | 851-CC GT units
5041 | Fuel piping and valves A | Gas Turbine | Fuel; Ignition; and Combustion Systems | SF | Startup Failure | 2014 | Gas | GG | 851 | CC GT units | TRE | Off-Peak | 414.7166 | 167 | 1 | 1 | 5041-Fuel piping and valves A | SF-Startup Failure | 851-CC GT units
5041 | Fuel piping and valves A | Gas Turbine | Fuel; Ignition; and Combustion Systems | SF | Startup Failure | 2014 | Gas | GG | 851 | CC GT units | WECC | Off-Peak | 1132.3332 | 158 | 1 | 1 | 5041-Fuel piping and valves A | SF-Startup Failure | 851-CC GT units
5041 | Fuel piping and valves A | Gas Turbine | Fuel; Ignition; and Combustion Systems | SF | Startup Failure | 2014 | Gas | GG | 851 | CC GT units | SERC | Summer | 196.0999 | 159 | 1 | 1 | 5041-Fuel piping and valves A | SF-Startup Failure | 851-CC GT units
5041 | Fuel piping and valves A | Gas Turbine | Fuel; Ignition; and Combustion Systems | SF | Startup Failure | 2014 | Gas | GG | 851 | CC GT units | NPCC | Summer | 495.9 | 174 | 1 | 1 | 5041-Fuel piping and valves A | SF-Startup Failure | 851-CC GT units
5041 | Fuel piping and valves A | Gas Turbine | Fuel; Ignition; and Combustion Systems | SF | Startup Failure | 2014 | Gas | GG | 851 | CC GT units | WECC | Summer | 10592.6333 | 154 | 1 | 1 | 5041-Fuel piping and valves A | SF-Startup Failure | 851-CC GT units
5041 | Fuel piping and valves A | Gas Turbine | Fuel; Ignition; and Combustion Systems | SF | Startup Failure | 2014 | Gas | GG | 851 | CC GT units | WECC | Winter | 295.6498 | 243 | 1 | 1 | 5041-Fuel piping and valves A | SF-Startup Failure | 851-CC GT units
5041 | Fuel piping and valves A | Gas Turbine | Fuel; Ignition; and Combustion Systems | U1 | Forced - Immediate | 2014 | Gas | GG | 851 | CC GT units | WECC | Off-Peak | 358.4667 | 38 | 1 | 1 | 5041-Fuel piping and valves A | U1-Forced - Immediate | 851-CC GT units
5041 | Fuel piping and valves A | Gas Turbine | Fuel; Ignition; and Combustion Systems | U1 | Forced - Immediate | 2014 | Gas | GG | 851 | CC GT units | MRO | Off-Peak | 1266.2999 | 162 | 1 | 1 | 5041-Fuel piping and valves A | U1-Forced - Immediate | 851-CC GT units
5041 | Fuel piping and valves A | Gas Turbine | Fuel; Ignition; and Combustion Systems | U1 | Forced - Immediate | 2014 | Gas | GG | 851 | CC GT units | SERC | Off-Peak | 1390.5 | 206 | 1 | 1 | 5041-Fuel piping and valves A | U1-Forced - Immediate | 851-CC GT units
5041 | Fuel piping and valves A | Gas Turbine | Fuel; Ignition; and Combustion Systems | U1 | Forced - Immediate | 2014 | Gas | GG | 851 | CC GT units | WECC | Off-Peak | 2361.65 | 149 | 1 | 1 | 5041-Fuel piping and valves A | U1-Forced - Immediate | 851-CC GT units
5041 | Fuel piping and valves A | Gas Turbine | Fuel; Ignition; and Combustion Systems | U1 | Forced - Immediate | 2014 | Gas | GG | 851 | CC GT units | MRO | Off-Peak | 4417.1999 | 162 | 1 | 1 | 5041-Fuel piping and valves A | U1-Forced - Immediate | 851-CC GT units
5041 | Fuel piping and valves A | Gas Turbine | Fuel; Ignition; and Combustion Systems | U1 | Forced - Immediate | 2014 | Gas | GG | 851 | CC GT units | MRO | Summer | 6.5666 | 197 | 1 | 1 | 5041-Fuel piping and valves A | U1-Forced - Immediate | 851-CC GT units
5041 | Fuel piping and valves A | Gas Turbine | Fuel; Ignition; and Combustion Systems | U1 | Forced - Immediate | 2014 | Gas | GG | 851 | CC GT units | RFC | Summer | 31.5 | 126 | 2 | 2 | 5041-Fuel piping and valves A | U1-Forced - Immediate | 851-CC GT units
5041 | Fuel piping and valves A | Gas Turbine | Fuel; Ignition; and Combustion Systems | U1 | Forced - Immediate | 2014 | Gas | GG | 851 | CC GT units | RFC | Summer | 50.4 | 126 | 1 | 1 | 5041-Fuel piping and valves A | U1-Forced - Immediate | 851-CC GT units
5041 | Fuel piping and valves A | Gas Turbine | Fuel; Ignition; and Combustion Systems | U1 | Forced - Immediate | 2014 | Gas | GG | 851 | CC GT units | WECC | Summer | 113.3667 | 38 | 1 | 1 | 5041-Fuel piping and valves A | U1-Forced - Immediate | 851-CC GT units
5041 | Fuel piping and valves A | Gas Turbine | Fuel; Ignition; and Combustion Systems | U1 | Forced - Immediate | 2014 | Gas | GG | 851 | CC GT units | RFC | Summer | 262.5 | 126 | 1 | 1 | 5041-Fuel piping and valves A | U1-Forced - Immediate | 851-CC GT units
5041 | Fuel piping and valves A | Gas Turbine | Fuel; Ignition; and Combustion Systems | U1 | Forced - Immediate | 2014 | Gas | GG | 851 | CC GT units | MRO | Summer | 323.3925 | 143.73 | 1 | 1 | 5041-Fuel piping and valves A | U1-Forced - Immediate | 851-CC GT units
5041 | Fuel piping and valves A | Gas Turbine | Fuel; Ignition; and Combustion Systems | U1 | Forced - Immediate | 2014 | Gas | GG | 851 | CC GT units | WECC | Winter | 100.5166 | 163 | 1 | 1 | 5041-Fuel piping and valves A | U1-Forced - Immediate | 851-CC GT units
5041 | Fuel piping and valves A | Gas Turbine | Fuel; Ignition; and Combustion Systems | U1 | Forced - Immediate | 2014 | Gas | GG | 851 | CC GT units | WECC | Winter | 109.8 | 183 | 1 | 1 | 5041-Fuel piping and valves A | U1-Forced - Immediate | 851-CC GT units
5041 | Fuel piping and valves A | Gas Turbine | Fuel; Ignition; and Combustion Systems | U1 | Forced - Immediate | 2014 | Gas | GG | 851 | CC GT units | SERC | Winter | 183.7499 | 225 | 1 | 1 | 5041-Fuel piping and valves A | U1-Forced - Immediate | 851-CC GT units
5041 | Fuel piping and valves A | Gas Turbine | Fuel; Ignition; and Combustion Systems | U1 | Forced - Immediate | 2014 | Gas | GG | 851 | CC GT units | WECC | Winter | 246.8666 | 161 | 1 | 1 | 5041-Fuel piping and valves A | U1-Forced - Immediate | 851-CC GT units
5041 | Fuel piping and valves A | Gas Turbine | Fuel; Ignition; and Combustion Systems | U1 | Forced - Immediate | 2014 | Gas | GG | 851 | CC GT units | WECC | Winter | 292.8 | 183 | 1 | 1 | 5041-Fuel piping and valves A | U1-Forced - Immediate | 851-CC GT units
5041 | Fuel piping and valves A | Gas Turbine | Fuel; Ignition; and Combustion Systems | U1 | Forced - Immediate | 2014 | Gas | GG | 851 | CC GT units | SERC | Winter | 348 | 174 | 1 | 1 | 5041-Fuel piping and valves A | U1-Forced - Immediate | 851-CC GT units
5041 | Fuel piping and valves A | Gas Turbine | Fuel; Ignition; and Combustion Systems | U1 | Forced - Immediate | 2014 | Gas | GG | 851 | CC GT units | TRE | Winter | 401.5 | 146 | 1 | 1 | 5041-Fuel piping and valves A | U1-Forced - Immediate | 851-CC GT units
5041 | Fuel piping and valves A | Gas Turbine | Fuel; Ignition; and Combustion Systems | U1 | Forced - Immediate | 2014 | Gas | GG | 851 | CC GT units | SERC | Winter | 408.7999 | 168 | 1 | 1 | 5041-Fuel piping and valves A | U1-Forced - Immediate | 851-CC GT units
5041 | Fuel piping and valves A | Gas Turbine | Fuel; Ignition; and Combustion Systems | U1 | Forced - Immediate | 2014 | Gas | GG | 851 | CC GT units | TRE | Winter | 418.2 | 164 | 1 | 1 | 5041-Fuel piping and valves A | U1-Forced - Immediate | 851-CC GT units
5041 | Fuel piping and valves A | Gas Turbine | Fuel; Ignition; and Combustion Systems | U1 | Forced - Immediate | 2014 | Gas | GG | 851 | CC GT units | SERC | Winter | 2053.6 | 151 | 1 | 1 | 5041-Fuel piping and valves A | U1-Forced - Immediate | 851-CC GT units
5041 | Fuel piping and valves A | Gas Turbine | Fuel; Ignition; and Combustion Systems | D1 | Forced - Immediate | 2014 | Gas | GG | 851 | CC GT units | WECC | Off-Peak | 199.2333 | 86 | 1 | 1 | 5041-Fuel piping and valves A | D1-Forced - Immediate | 851-CC GT units
5041 | Fuel piping and valves A | Gas Turbine | Fuel; Ignition; and Combustion Systems | D1 | Forced - Immediate | 2014 | Gas | GG | 851 | CC GT units | SERC | Summer | 71.775 | 16.5 | 1 | 1 | 5041-Fuel piping and valves A | D1-Forced - Immediate | 851-CC GT units
5041 | Fuel piping and valves A | Gas Turbine | Fuel; Ignition; and Combustion Systems | D1 | Forced - Immediate | 2014 | Gas | GG | 851 | CC GT units | SERC | Summer | 323.375 | 19.5 | 1 | 1 | 5041-Fuel piping and valves A | D1-Forced - Immediate | 851-CC GT units
5041 | Fuel piping and valves A | Gas Turbine | Fuel; Ignition; and Combustion Systems | D1 | Forced - Immediate | 2014 | Gas | GG | 851 | CC GT units | SERC | Summer | 639.7416 | 38.5 | 1 | 1 | 5041-Fuel piping and valves A | D1-Forced - Immediate | 851-CC GT units
5041 | Fuel piping and valves A | Gas Turbine | Fuel; Ignition; and Combustion Systems | D1 | Forced - Immediate | 2014 | Gas | GG | 851 | CC GT units | SERC | Summer | 1502.55 | 40.5 | 1 | 1 | 5041-Fuel piping and valves A | D1-Forced - Immediate | 851-CC GT units
5041 | Fuel piping and valves A | Gas Turbine | Fuel; Ignition; and Combustion Systems | SF | Startup Failure | 2014 | Gas | GG | 851 | CC GT units | WECC | Off-Peak | 32.9333 | 38 | 1 | 1 | 5041-Fuel piping and valves A | SF-Startup Failure | 851-CC GT units
5041 | Fuel piping and valves A | Gas Turbine | Fuel; Ignition; and Combustion Systems | SF | Startup Failure | 2014 | Gas | GG | 851 | CC GT units | SERC | Off-Peak | 225.2499 | 159 | 1 | 1 | 5041-Fuel piping and valves A | SF-Startup Failure | 851-CC GT units
5041 | Fuel piping and valves A | Gas Turbine | Fuel; Ignition; and Combustion Systems | SF | Startup Failure | 2014 | Gas | GG | 851 | CC GT units | TRE | Summer | 208.4333 | 169 | 1 | 1 | 5041-Fuel piping and valves A | SF-Startup Failure | 851-CC GT units
5041 | Fuel piping and valves A | Gas Turbine | Fuel; Ignition; and Combustion Systems | SF | Startup Failure | 2014 | Gas | GG | 851 | CC GT units | WECC | Winter | 46.1833 | 163 | 1 | 1 | 5041-Fuel piping and valves A | SF-Startup Failure | 851-CC GT units
5041 | Fuel piping and valves A | Gas Turbine | Fuel; Ignition; and Combustion Systems | SF | Startup Failure | 2014 | Gas | GG | 851 | CC GT units | WECC | Winter | 74.5832 | 179 | 1 | 1 | 5041-Fuel piping and valves A | SF-Startup Failure | 851-CC GT units
5041 | Fuel piping and valves A | Gas Turbine | Fuel; Ignition; and Combustion Systems | SF | Startup Failure | 2014 | Gas | GG | 851 | CC GT units | TRE | Winter | 104.3999 | 216 | 1 | 1 | 5041-Fuel piping and valves A | SF-Startup Failure | 851-CC GT units
5041 | Fuel piping and valves A | Gas Turbine | Fuel; Ignition; and Combustion Systems | U1 | Forced - Immediate | 2014 | Gas | GG | 851 | CC GT units | WECC | Off-Peak | 620.7999 | 192 | 1 | 1 | 5041-Fuel piping and valves A | U1-Forced - Immediate | 851-CC GT units
5041 | Fuel piping and valves A | Gas Turbine | Fuel; Ignition; and Combustion Systems | U1 | Forced - Immediate | 2014 | Gas | GG | 851 | CC GT units | WECC | Off-Peak | 937.3 | 182 | 1 | 1 | 5041-Fuel piping and valves A | U1-Forced - Immediate | 851-CC GT units
5041 | Fuel piping and valves A | Gas Turbine | Fuel; Ignition; and Combustion Systems | U1 | Forced - Immediate | 2014 | Gas | GG | 851 | CC GT units | WECC | Off-Peak | 1108.7999 | 189 | 1 | 1 | 5041-Fuel piping and valves A | U1-Forced - Immediate | 851-CC GT units
5041 | Fuel piping and valves A | Gas Turbine | Fuel; Ignition; and Combustion Systems | U1 | Forced - Immediate | 2014 | Gas | GG | 851 | CC GT units | SERC | Off-Peak | 1476.1666 | 170 | 1 | 1 | 5041-Fuel piping and valves A | U1-Forced - Immediate | 851-CC GT units
5041 | Fuel piping and valves A | Gas Turbine | Fuel; Ignition; and Combustion Systems | U1 | Forced - Immediate | 2014 | Gas | GG | 851 | CC GT units | WECC | Off-Peak | 12811.0499 | 189 | 1 | 1 | 5041-Fuel piping and valves A | U1-Forced - Immediate | 851-CC GT units
5041 | Fuel piping and valves A | Gas Turbine | Fuel; Ignition; and Combustion Systems | U1 | Forced - Immediate | 2014 | Gas | GG | 851 | CC GT units | RFC | Summer | 25.2 | 126 | 1 | 1 | 5041-Fuel piping and valves A | U1-Forced - Immediate | 851-CC GT units
5041 | Fuel piping and valves A | Gas Turbine | Fuel; Ignition; and Combustion Systems | U1 | Forced - Immediate | 2014 | Gas | GG | 851 | CC GT units | RFC | Summer | 56.7 | 126 | 1 | 1 | 5041-Fuel piping and valves A | U1-Forced - Immediate | 851-CC GT units
5041 | Fuel piping and valves A | Gas Turbine | Fuel; Ignition; and Combustion Systems | U1 | Forced - Immediate | 2014 | Gas | GG | 851 | CC GT units | WECC | Summer | 116.7832 | 143 | 1 | 1 | 5041-Fuel piping and valves A | U1-Forced - Immediate | 851-CC GT units
5041 | Fuel piping and valves A | Gas Turbine | Fuel; Ignition; and Combustion Systems | U1 | Forced - Immediate | 2014 | Gas | GG | 851 | CC GT units | WECC | Summer | 257.7667 | 38 | 1 | 1 | 5041-Fuel piping and valves A | U1-Forced - Immediate | 851-CC GT units
5041 | Fuel piping and valves A | Gas Turbine | Fuel; Ignition; and Combustion Systems | U1 | Forced - Immediate | 2014 | Gas | GG | 851 | CC GT units | RFC | Summer | 270.9 | 126 | 1 | 1 | 5041-Fuel piping and valves A | U1-Forced - Immediate | 851-CC GT units
5041 | Fuel piping and valves A | Gas Turbine | Fuel; Ignition; and Combustion Systems | U1 | Forced - Immediate | 2014 | Gas | GG | 851 | CC GT units | WECC | Summer | 736.56 | 148.8 | 1 | 1 | 5041-Fuel piping and valves A | U1-Forced - Immediate | 851-CC GT units
5041 | Fuel piping and valves A | Gas Turbine | Fuel; Ignition; and Combustion Systems | U1 | Forced - Immediate | 2014 | Gas | GG | 851 | CC GT units | RFC | Summer | 1388.2166 | 163 | 1 | 1 | 5041-Fuel piping and valves A | U1-Forced - Immediate | 851-CC GT units
5041 | Fuel piping and valves A | Gas Turbine | Fuel; Ignition; and Combustion Systems | U1 | Forced - Immediate | 2014 | Gas | GG | 851 | CC GT units | SERC | Winter | 52.6666 | 158 | 1 | 1 | 5041-Fuel piping and valves A | U1-Forced - Immediate | 851-CC GT units
5041 | Fuel piping and valves A | Gas Turbine | Fuel; Ignition; and Combustion Systems | U1 | Forced - Immediate | 2014 | Gas | GG | 851 | CC GT units | RFC | Winter | 452.16 | 188.4 | 1 | 1 | 5041-Fuel piping and valves A | U1-Forced - Immediate | 851-CC GT units
5041 | Fuel piping and valves A | Gas Turbine | Fuel; Ignition; and Combustion Systems | U1 | Forced - Immediate | 2014 | Gas | GG | 851 | CC GT units | RFC | Winter | 1213.29 | 158.6 | 1 | 1 | 5041-Fuel piping and valves A | U1-Forced - Immediate | 851-CC GT units
5041 | Fuel piping and valves A | Gas Turbine | Fuel; Ignition; and Combustion Systems | U2 | Forced - Delayed | 2014 | Gas | GG | 851 | CC GT units | SERC | Summer | 1103.3832 | 239 | 1 | 1 | 5041-Fuel piping and valves A | U2-Forced - Delayed | 851-CC GT units
5041 | Fuel piping and valves A | Gas Turbine | Fuel; Ignition; and Combustion Systems | D1 | Forced - Immediate | 2014 | Gas | GG | 851 | CC GT units | SERC | Summer | 294.125 | 19.5 | 1 | 1 | 5041-Fuel piping and valves A | D1-Forced - Immediate | 851-CC GT units
5041 | Fuel piping and valves A | Gas Turbine | Fuel; Ignition; and Combustion Systems | D1 | Forced - Immediate | 2014 | Gas | GG | 851 | CC GT units | SERC | Summer | 377.65 | 19.5 | 1 | 1 | 5041-Fuel piping and valves A | D1-Forced - Immediate | 851-CC GT units
5041 | Fuel piping and valves A | Gas Turbine | Fuel; Ignition; and Combustion Systems | SF | Startup Failure | 2014 | Gas | GG | 851 | CC GT units | SERC | Off-Peak | 85 | 170 | 2 | 2 | 5041-Fuel piping and valves A | SF-Startup Failure | 851-CC GT units
5041 | Fuel piping and valves A | Gas Turbine | Fuel; Ignition; and Combustion Systems | SF | Startup Failure | 2014 | Gas | GG | 851 | CC GT units | TRE | Off-Peak | 240.2999 | 162 | 1 | 1 | 5041-Fuel piping and valves A | SF-Startup Failure | 851-CC GT units
5041 | Fuel piping and valves A | Gas Turbine | Fuel; Ignition; and Combustion Systems | SF | Startup Failure | 2014 | Gas | GG | 851 | CC GT units | TRE | Off-Peak | 583.2 | 162 | 1 | 1 | 5041-Fuel piping and valves A | SF-Startup Failure | 851-CC GT units
5041 | Fuel piping and valves A | Gas Turbine | Fuel; Ignition; and Combustion Systems | SF | Startup Failure | 2014 | Gas | GG | 851 | CC GT units | MRO | Summer | 292.251 | 143.73 | 1 | 1 | 5041-Fuel piping and valves A | SF-Startup Failure | 851-CC GT units
5041 | Fuel piping and valves A | Gas Turbine | Fuel; Ignition; and Combustion Systems | SF | Startup Failure | 2014 | Gas | GG | 851 | CC GT units | WECC | Winter | 149.4166 | 163 | 1 | 1 | 5041-Fuel piping and valves A | SF-Startup Failure | 851-CC GT units
5041 | Fuel piping and valves A | Gas Turbine | Fuel; Ignition; and Combustion Systems | U1 | Forced - Immediate | 2014 | Gas | GG | 851 | CC GT units | NPCC | Off-Peak | 95.625 | 42.5 | 1 | 1 | 5041-Fuel piping and valves A | U1-Forced - Immediate | 851-CC GT units
5041 | Fuel piping and valves A | Gas Turbine | Fuel; Ignition; and Combustion Systems | U1 | Forced - Immediate | 2014 | Gas | GG | 851 | CC GT units | SERC | Off-Peak | 180.9 | 134 | 1 | 1 | 5041-Fuel piping and valves A | U1-Forced - Immediate | 851-CC GT units
5041 | Fuel piping and valves A | Gas Turbine | Fuel; Ignition; and Combustion Systems | U1 | Forced - Immediate | 2014 | Gas | GG | 851 | CC GT units | SERC | Off-Peak | 225.4999 | 165 | 1 | 1 | 5041-Fuel piping and valves A | U1-Forced - Immediate | 851-CC GT units
5041 | Fuel piping and valves A | Gas Turbine | Fuel; Ignition; and Combustion Systems | U1 | Forced - Immediate | 2014 | Gas | GG | 851 | CC GT units | SERC | Off-Peak | 349.2666 | 169 | 1 | 1 | 5041-Fuel piping and valves A | U1-Forced - Immediate | 851-CC GT units
5041 | Fuel piping and valves A | Gas Turbine | Fuel; Ignition; and Combustion Systems | U1 | Forced - Immediate | 2014 | Gas | GG | 851 | CC GT units | RFC | Off-Peak | 350.0666 | 118 | 1 | 1 | 5041-Fuel piping and valves A | U1-Forced - Immediate | 851-CC GT units
5041 | Fuel piping and valves A | Gas Turbine | Fuel; Ignition; and Combustion Systems | U1 | Forced - Immediate | 2014 | Gas | GG | 851 | CC GT units | SERC | Off-Peak | 1190 | 170 | 1 | 1 | 5041-Fuel piping and valves A | U1-Forced - Immediate | 851-CC GT units
5041 | Fuel piping and valves A | Gas Turbine | Fuel; Ignition; and Combustion Systems | U1 | Forced - Immediate | 2014 | Gas | GG | 851 | CC GT units | WECC | Off-Peak | 1396.75 | 151 | 1 | 1 | 5041-Fuel piping and valves A | U1-Forced - Immediate | 851-CC GT units
5041 | Fuel piping and valves A | Gas Turbine | Fuel; Ignition; and Combustion Systems | U1 | Forced - Immediate | 2014 | Gas | GG | 851 | CC GT units | TRE | Off-Peak | 2377.05 | 159 | 1 | 1 | 5041-Fuel piping and valves A | U1-Forced - Immediate | 851-CC GT units
5041 | Fuel piping and valves A | Gas Turbine | Fuel; Ignition; and Combustion Systems | U1 | Forced - Immediate | 2014 | Gas | GG | 851 | CC GT units | MRO | Off-Peak | 132569.9999 | 162 | 1 | 1 | 5041-Fuel piping and valves A | U1-Forced - Immediate | 851-CC GT units
5041 | Fuel piping and valves A | Gas Turbine | Fuel; Ignition; and Combustion Systems | U1 | Forced - Immediate | 2014 | Gas | GG | 851 | CC GT units | RFC | Summer | 42 | 126 | 1 | 1 | 5041-Fuel piping and valves A | U1-Forced - Immediate | 851-CC GT units
5041 | Fuel piping and valves A | Gas Turbine | Fuel; Ignition; and Combustion Systems | U1 | Forced - Immediate | 2014 | Gas | GG | 851 | CC GT units | SERC | Summer | 261.0833 | 241 | 1 | 1 | 5041-Fuel piping and valves A | U1-Forced - Immediate | 851-CC GT units
5041 | Fuel piping and valves A | Gas Turbine | Fuel; Ignition; and Combustion Systems | U1 | Forced - Immediate | 2014 | Gas | GG | 851 | CC GT units | RFC | Summer | 686.7 | 126 | 1 | 1 | 5041-Fuel piping and valves A | U1-Forced - Immediate | 851-CC GT units
5041 | Fuel piping and valves A | Gas Turbine | Fuel; Ignition; and Combustion Systems | U1 | Forced - Immediate | 2014 | Gas | GG | 851 | CC GT units | TRE | Summer | 1146.8 | 141 | 1 | 1 | 5041-Fuel piping and valves A | U1-Forced - Immediate | 851-CC GT units
5041 | Fuel piping and valves A | Gas Turbine | Fuel; Ignition; and Combustion Systems | U1 | Forced - Immediate | 2014 | Gas | GG | 851 | CC GT units | TRE | Summer | 3825.8 | 141 | 1 | 1 | 5041-Fuel piping and valves A | U1-Forced - Immediate | 851-CC GT units
5041 | Fuel piping and valves A | Gas Turbine | Fuel; Ignition; and Combustion Systems | U1 | Forced - Immediate | 2014 | Gas | GG | 851 | CC GT units | SERC | Winter | 121.1332 | 158 | 1 | 1 | 5041-Fuel piping and valves A | U1-Forced - Immediate | 851-CC GT units
5041 | Fuel piping and valves A | Gas Turbine | Fuel; Ignition; and Combustion Systems | U1 | Forced - Immediate | 2014 | Gas | GG | 851 | CC GT units | WECC | Winter | 209.3 | 161 | 1 | 1 | 5041-Fuel piping and valves A | U1-Forced - Immediate | 851-CC GT units
5041 | Fuel piping and valves A | Gas Turbine | Fuel; Ignition; and Combustion Systems | U1 | Forced - Immediate | 2014 | Gas | GG | 851 | CC GT units | SERC | Winter | 562.5999 | 174 | 1 | 1 | 5041-Fuel piping and valves A | U1-Forced - Immediate | 851-CC GT units
5041 | Fuel piping and valves A | Gas Turbine | Fuel; Ignition; and Combustion Systems | U1 | Forced - Immediate | 2014 | Gas | GG | 851 | CC GT units | TRE | Winter | 870.7999 | 168 | 1 | 1 | 5041-Fuel piping and valves A | U1-Forced - Immediate | 851-CC GT units
5041 | Fuel piping and valves A | Gas Turbine | Fuel; Ignition; and Combustion Systems | U1 | Forced - Immediate | 2014 | Gas | GG | 851 | CC GT units | RFC | Winter | 1175.2 | 113 | 1 | 1 | 5041-Fuel piping and valves A | U1-Forced - Immediate | 851-CC GT units
5041 | Fuel piping and valves A | Gas Turbine | Fuel; Ignition; and Combustion Systems | D1 | Forced - Immediate | 2014 | Gas | GG | 851 | CC GT units | WECC | Off-Peak | 13.4167 | 35 | 1 | 1 | 5041-Fuel piping and valves A | D1-Forced - Immediate | 851-CC GT units
5041 | Fuel piping and valves A | Gas Turbine | Fuel; Ignition; and Combustion Systems | SF | Startup Failure | 2014 | Gas | GG | 851 | CC GT units | TRE | Summer | 544.62 | 187.8 | 1 | 1 | 5041-Fuel piping and valves A | SF-Startup Failure | 851-CC GT units
5041 | Fuel piping and valves A | Gas Turbine | Fuel; Ignition; and Combustion Systems | SF | Startup Failure | 2014 | Gas | GG | 851 | CC GT units | WECC | Winter | 68.6166 | 179 | 1 | 1 | 5041-Fuel piping and valves A | SF-Startup Failure | 851-CC GT units
5041 | Fuel piping and valves A | Gas Turbine | Fuel; Ignition; and Combustion Systems | SF | Startup Failure | 2014 | Gas | GG | 851 | CC GT units | SERC | Winter | 371.1666 | 170 | 1 | 1 | 5041-Fuel piping and valves A | SF-Startup Failure | 851-CC GT units
5041 | Fuel piping and valves A | Gas Turbine | Fuel; Ignition; and Combustion Systems | SF | Startup Failure | 2014 | Gas | GG | 851 | CC GT units | SERC | Winter | 373.5 | 166 | 1 | 1 | 5041-Fuel piping and valves A | SF-Startup Failure | 851-CC GT units
5041 | Fuel piping and valves A | Gas Turbine | Fuel; Ignition; and Combustion Systems | SF | Startup Failure | 2014 | Gas | GG | 851 | CC GT units | SERC | Winter | 592.95 | 177 | 1 | 1 | 5041-Fuel piping and valves A | SF-Startup Failure | 851-CC GT units
5041 | Fuel piping and valves A | Gas Turbine | Fuel; Ignition; and Combustion Systems | SF | Startup Failure | 2014 | Gas | GG | 851 | CC GT units | WECC | Winter | 733.3333 | 160 | 1 | 1 | 5041-Fuel piping and valves A | SF-Startup Failure | 851-CC GT units
5041 | Fuel piping and valves A | Gas Turbine | Fuel; Ignition; and Combustion Systems | U1 | Forced - Immediate | 2014 | Gas | GG | 851 | CC GT units | SERC | Off-Peak | 2.2499 | 135 | 1 | 1 | 5041-Fuel piping and valves A | U1-Forced - Immediate | 851-CC GT units
5041 | Fuel piping and valves A | Gas Turbine | Fuel; Ignition; and Combustion Systems | U1 | Forced - Immediate | 2014 | Gas | GG | 851 | CC GT units | SERC | Off-Peak | 53.6 | 134 | 1 | 1 | 5041-Fuel piping and valves A | U1-Forced - Immediate | 851-CC GT units
5041 | Fuel piping and valves A | Gas Turbine | Fuel; Ignition; and Combustion Systems | U1 | Forced - Immediate | 2014 | Gas | GG | 851 | CC GT units | WECC | Off-Peak | 240.6667 | 38 | 1 | 1 | 5041-Fuel piping and valves A | U1-Forced - Immediate | 851-CC GT units
5041 | Fuel piping and valves A | Gas Turbine | Fuel; Ignition; and Combustion Systems | U1 | Forced - Immediate | 2014 | Gas | GG | 851 | CC GT units | WECC | Off-Peak | 474.8333 | 154 | 1 | 1 | 5041-Fuel piping and valves A | U1-Forced - Immediate | 851-CC GT units
5041 | Fuel piping and valves A | Gas Turbine | Fuel; Ignition; and Combustion Systems | U1 | Forced - Immediate | 2014 | Gas | GG | 851 | CC GT units | TRE | Off-Peak | 490.2499 | 159 | 1 | 1 | 5041-Fuel piping and valves A | U1-Forced - Immediate | 851-CC GT units
5041 | Fuel piping and valves A | Gas Turbine | Fuel; Ignition; and Combustion Systems | U1 | Forced - Immediate | 2014 | Gas | GG | 851 | CC GT units | WECC | Off-Peak | 556.9666 | 154 | 1 | 1 | 5041-Fuel piping and valves A | U1-Forced - Immediate | 851-CC GT units
5041 | Fuel piping and valves A | Gas Turbine | Fuel; Ignition; and Combustion Systems | U1 | Forced - Immediate | 2014 | Gas | GG | 851 | CC GT units | WECC | Off-Peak | 566.2 | 38 | 1 | 1 | 5041-Fuel piping and valves A | U1-Forced - Immediate | 851-CC GT units
5041 | Fuel piping and valves A | Gas Turbine | Fuel; Ignition; and Combustion Systems | U1 | Forced - Immediate | 2014 | Gas | GG | 851 | CC GT units | MRO | Off-Peak | 1136.6666 | 155 | 1 | 1 | 5041-Fuel piping and valves A | U1-Forced - Immediate | 851-CC GT units
5041 | Fuel piping and valves A | Gas Turbine | Fuel; Ignition; and Combustion Systems | U1 | Forced - Immediate | 2014 | Gas | GG | 851 | CC GT units | NPCC | Off-Peak | 1446.4167 | 42.5 | 1 | 1 | 5041-Fuel piping and valves A | U1-Forced - Immediate | 851-CC GT units
5041 | Fuel piping and valves A | Gas Turbine | Fuel; Ignition; and Combustion Systems | U1 | Forced - Immediate | 2014 | Gas | GG | 851 | CC GT units | SERC | Off-Peak | 1646.5 | 178 | 1 | 1 | 5041-Fuel piping and valves A | U1-Forced - Immediate | 851-CC GT units
5041 | Fuel piping and valves A | Gas Turbine | Fuel; Ignition; and Combustion Systems | U1 | Forced - Immediate | 2014 | Gas | GG | 851 | CC GT units | RFC | Summer | 27.2999 | 126 | 1 | 1 | 5041-Fuel piping and valves A | U1-Forced - Immediate | 851-CC GT units
5041 | Fuel piping and valves A | Gas Turbine | Fuel; Ignition; and Combustion Systems | U1 | Forced - Immediate | 2014 | Gas | GG | 851 | CC GT units | RFC | Summer | 413.7 | 126 | 1 | 1 | 5041-Fuel piping and valves A | U1-Forced - Immediate | 851-CC GT units
5041 | Fuel piping and valves A | Gas Turbine | Fuel; Ignition; and Combustion Systems | U1 | Forced - Immediate | 2014 | Gas | GG | 851 | CC GT units | WECC | Summer | 582.2832 | 161 | 1 | 1 | 5041-Fuel piping and valves A | U1-Forced - Immediate | 851-CC GT units
5041 | Fuel piping and valves A | Gas Turbine | Fuel; Ignition; and Combustion Systems | U1 | Forced - Immediate | 2014 | Gas | GG | 851 | CC GT units | SERC | Summer | 1312.25 | 145 | 1 | 1 | 5041-Fuel piping and valves A | U1-Forced - Immediate | 851-CC GT units
5041 | Fuel piping and valves A | Gas Turbine | Fuel; Ignition; and Combustion Systems | U1 | Forced - Immediate | 2014 | Gas | GG | 851 | CC GT units | MRO | Winter | 144.4666 | 197 | 1 | 1 | 5041-Fuel piping and valves A | U1-Forced - Immediate | 851-CC GT units
5041 | Fuel piping and valves A | Gas Turbine | Fuel; Ignition; and Combustion Systems | U1 | Forced - Immediate | 2014 | Gas | GG | 851 | CC GT units | WECC | Winter | 222.7666 | 163 | 1 | 1 | 5041-Fuel piping and valves A | U1-Forced - Immediate | 851-CC GT units
5041 | Fuel piping and valves A | Gas Turbine | Fuel; Ignition; and Combustion Systems | U1 | Forced - Immediate | 2014 | Gas | GG | 851 | CC GT units | SERC | Winter | 266.7999 | 174 | 1 | 1 | 5041-Fuel piping and valves A | U1-Forced - Immediate | 851-CC GT units
5041 | Fuel piping and valves A | Gas Turbine | Fuel; Ignition; and Combustion Systems | U1 | Forced - Immediate | 2014 | Gas | GG | 851 | CC GT units | WECC | Winter | 388.8 | 162 | 1 | 1 | 5041-Fuel piping and valves A | U1-Forced - Immediate | 851-CC GT units
5041 | Fuel piping and valves A | Gas Turbine | Fuel; Ignition; and Combustion Systems | U1 | Forced - Immediate | 2014 | Gas | GG | 851 | CC GT units | RFC | Winter | 502.85 | 113 | 1 | 1 | 5041-Fuel piping and valves A | U1-Forced - Immediate | 851-CC GT units
5041 | Fuel piping and valves A | Gas Turbine | Fuel; Ignition; and Combustion Systems | U1 | Forced - Immediate | 2014 | Gas | GG | 851 | CC GT units | RFC | Winter | 516.6 | 126 | 1 | 1 | 5041-Fuel piping and valves A | U1-Forced - Immediate | 851-CC GT units
5041 | Fuel piping and valves A | Gas Turbine | Fuel; Ignition; and Combustion Systems | U1 | Forced - Immediate | 2014 | Gas | GG | 851 | CC GT units | SERC | Winter | 714 | 168 | 1 | 1 | 5041-Fuel piping and valves A | U1-Forced - Immediate | 851-CC GT units
5041 | Fuel piping and valves A | Gas Turbine | Fuel; Ignition; and Combustion Systems | U1 | Forced - Immediate | 2014 | Gas | GG | 851 | CC GT units | RFC | Winter | 1311.0932 | 158.6 | 1 | 1 | 5041-Fuel piping and valves A | U1-Forced - Immediate | 851-CC GT units
5041 | Fuel piping and valves A | Gas Turbine | Fuel; Ignition; and Combustion Systems | U1 | Forced - Immediate | 2014 | Gas | GG | 851 | CC GT units | WECC | Winter | 2360.1666 | 170 | 1 | 1 | 5041-Fuel piping and valves A | U1-Forced - Immediate | 851-CC GT units
5041 | Fuel piping and valves A | Gas Turbine | Fuel; Ignition; and Combustion Systems | U1 | Forced - Immediate | 2014 | Gas | GG | 851 | CC GT units | WECC | Winter | 2463.3666 | 134 | 1 | 1 | 5041-Fuel piping and valves A | U1-Forced - Immediate | 851-CC GT units
5041 | Fuel piping and valves A | Gas Turbine | Fuel; Ignition; and Combustion Systems | U1 | Forced - Immediate | 2014 | Gas | GG | 851 | CC GT units | WECC | Winter | 7154.1666 | 170 | 1 | 1 | 5041-Fuel piping and valves A | U1-Forced - Immediate | 851-CC GT units
5041 | Fuel piping and valves A | Gas Turbine | Fuel; Ignition; and Combustion Systems | D1 | Forced - Immediate | 2014 | Gas | GG | 852 | CC steam units | WECC | Off-Peak | 77.9332 | 167 | 1 | 1 | 5041-Fuel piping and valves A | D1-Forced - Immediate | 852-CC steam units
5041 | Fuel piping and valves A | Gas Turbine | Fuel; Ignition; and Combustion Systems | D1 | Forced - Immediate | 2014 | Waste Heat | WH | 852 | CC steam units | RFC | Off-Peak | 16.9066 | 63.4 | 1 | 1 | 5041-Fuel piping and valves A | D1-Forced - Immediate | 852-CC steam units
5041 | Fuel piping and valves A | Gas Turbine | Fuel; Ignition; and Combustion Systems | D1 | Forced - Immediate | 2014 | Waste Heat | WH | 852 | CC steam units | WECC | Off-Peak | 362.1333 | 112 | 1 | 1 | 5041-Fuel piping and valves A | D1-Forced - Immediate | 852-CC steam units
5041 | Fuel piping and valves A | Gas Turbine | Fuel; Ignition; and Combustion Systems | D1 | Forced - Immediate | 2014 | Waste Heat | WH | 852 | CC steam units | WECC | Off-Peak | 379.7499 | 105 | 1 | 1 | 5041-Fuel piping and valves A | D1-Forced - Immediate | 852-CC steam units
5041 | Fuel piping and valves A | Gas Turbine | Fuel; Ignition; and Combustion Systems | D1 | Forced - Immediate | 2014 | Waste Heat | WH | 852 | CC steam units | TRE | Off-Peak | 392.3666 | 158 | 1 | 1 | 5041-Fuel piping and valves A | D1-Forced - Immediate | 852-CC steam units
5041 | Fuel piping and valves A | Gas Turbine | Fuel; Ignition; and Combustion Systems | D1 | Forced - Immediate | 2014 | Waste Heat | WH | 852 | CC steam units | WECC | Off-Peak | 1304.3332 | 182 | 1 | 1 | 5041-Fuel piping and valves A | D1-Forced - Immediate | 852-CC steam units
5041 | Fuel piping and valves A | Gas Turbine | Fuel; Ignition; and Combustion Systems | D1 | Forced - Immediate | 2014 | Waste Heat | WH | 852 | CC steam units | RFC | Off-Peak | 3977.8333 | 145 | 1 | 1 | 5041-Fuel piping and valves A | D1-Forced - Immediate | 852-CC steam units
5041 | Fuel piping and valves A | Gas Turbine | Fuel; Ignition; and Combustion Systems | D1 | Forced - Immediate | 2014 | Waste Heat | WH | 852 | CC steam units | RFC | Summer | 35.9266 | 63.4 | 1 | 1 | 5041-Fuel piping and valves A | D1-Forced - Immediate | 852-CC steam units
5041 | Fuel piping and valves A | Gas Turbine | Fuel; Ignition; and Combustion Systems | D1 | Forced - Immediate | 2014 | Waste Heat | WH | 852 | CC steam units | MRO | Summer | 39.3 | 131 | 1 | 1 | 5041-Fuel piping and valves A | D1-Forced - Immediate | 852-CC steam units
5041 | Fuel piping and valves A | Gas Turbine | Fuel; Ignition; and Combustion Systems | D1 | Forced - Immediate | 2014 | Waste Heat | WH | 852 | CC steam units | WECC | Winter | 240 | 120 | 1 | 1 | 5041-Fuel piping and valves A | D1-Forced - Immediate | 852-CC steam units
5041 | Fuel piping and valves A | Gas Turbine | Fuel; Ignition; and Combustion Systems | SF | Startup Failure | 2014 | Waste Heat | WH | 852 | CC steam units | MRO | Winter | 1240 | 155 | 1 | 1 | 5041-Fuel piping and valves A | SF-Startup Failure | 852-CC steam units
5041 | Fuel piping and valves A | Gas Turbine | Fuel; Ignition; and Combustion Systems | U1 | Forced - Immediate | 2014 | Waste Heat | WH | 852 | CC steam units | SERC | Off-Peak | 132.2666 | 128 | 1 | 1 | 5041-Fuel piping and valves A | U1-Forced - Immediate | 852-CC steam units
5041 | Fuel piping and valves A | Gas Turbine | Fuel; Ignition; and Combustion Systems | U1 | Forced - Immediate | 2014 | Waste Heat | WH | 852 | CC steam units | SERC | Off-Peak | 204.9999 | 150 | 1 | 1 | 5041-Fuel piping and valves A | U1-Forced - Immediate | 852-CC steam units
5041 | Fuel piping and valves A | Gas Turbine | Fuel; Ignition; and Combustion Systems | U1 | Forced - Immediate | 2014 | Waste Heat | WH | 852 | CC steam units | TRE | Off-Peak | 283.5833 | 83 | 1 | 1 | 5041-Fuel piping and valves A | U1-Forced - Immediate | 852-CC steam units
5041 | Fuel piping and valves A | Gas Turbine | Fuel; Ignition; and Combustion Systems | U1 | Forced - Immediate | 2014 | Waste Heat | WH | 852 | CC steam units | WECC | Winter | 589.0499 | 297 | 1 | 1 | 5041-Fuel piping and valves A | U1-Forced - Immediate | 852-CC steam units
5041 | Fuel piping and valves A | Gas Turbine | Fuel; Ignition; and Combustion Systems | U1 | Forced - Immediate | 2014 | Waste Heat | WH | 852 | CC steam units | RFC | Winter | 910.1199 | 223.8 | 1 | 1 | 5041-Fuel piping and valves A | U1-Forced - Immediate | 852-CC steam units
5041 | Fuel piping and valves A | Gas Turbine | Fuel; Ignition; and Combustion Systems | D1 | Forced - Immediate | 2014 | Gas | GG | 852 | CC steam units | WECC | Off-Peak | 5.55 | 111 | 1 | 1 | 5041-Fuel piping and valves A | D1-Forced - Immediate | 852-CC steam units
5041 | Fuel piping and valves A | Gas Turbine | Fuel; Ignition; and Combustion Systems | D1 | Forced - Immediate | 2014 | Gas | GG | 852 | CC steam units | SERC | Off-Peak | 43.0133 | 80.65 | 1 | 1 | 5041-Fuel piping and valves A | D1-Forced - Immediate | 852-CC steam units
5041 | Fuel piping and valves A | Gas Turbine | Fuel; Ignition; and Combustion Systems | D1 | Forced - Immediate | 2014 | Gas | GG | 852 | CC steam units | WECC | Summer | 667.2166 | 133 | 1 | 1 | 5041-Fuel piping and valves A | D1-Forced - Immediate | 852-CC steam units
5041 | Fuel piping and valves A | Gas Turbine | Fuel; Ignition; and Combustion Systems | D1 | Forced - Immediate | 2014 | Waste Heat | WH | 852 | CC steam units | WECC | Off-Peak | 94.3333 | 10 | 1 | 1 | 5041-Fuel piping and valves A | D1-Forced - Immediate | 852-CC steam units
5041 | Fuel piping and valves A | Gas Turbine | Fuel; Ignition; and Combustion Systems | D1 | Forced - Immediate | 2014 | Waste Heat | WH | 852 | CC steam units | WECC | Off-Peak | 124.2 | 165.6 | 1 | 1 | 5041-Fuel piping and valves A | D1-Forced - Immediate | 852-CC steam units
5041 | Fuel piping and valves A | Gas Turbine | Fuel; Ignition; and Combustion Systems | D1 | Forced - Immediate | 2014 | Waste Heat | WH | 852 | CC steam units | WECC | Off-Peak | 241.3999 | 106.5 | 1 | 1 | 5041-Fuel piping and valves A | D1-Forced - Immediate | 852-CC steam units
5041 | Fuel piping and valves A | Gas Turbine | Fuel; Ignition; and Combustion Systems | D1 | Forced - Immediate | 2014 | Waste Heat | WH | 852 | CC steam units | WECC | Off-Peak | 484 | 88 | 1 | 1 | 5041-Fuel piping and valves A | D1-Forced - Immediate | 852-CC steam units
5041 | Fuel piping and valves A | Gas Turbine | Fuel; Ignition; and Combustion Systems | D1 | Forced - Immediate | 2014 | Waste Heat | WH | 852 | CC steam units | SERC | Off-Peak | 2309.725 | 249.7 | 1 | 1 | 5041-Fuel piping and valves A | D1-Forced - Immediate | 852-CC steam units
5041 | Fuel piping and valves A | Gas Turbine | Fuel; Ignition; and Combustion Systems | D1 | Forced - Immediate | 2014 | Waste Heat | WH | 852 | CC steam units | TRE | Off-Peak | 2475.85 | 169 | 1 | 1 | 5041-Fuel piping and valves A | D1-Forced - Immediate | 852-CC steam units
5041 | Fuel piping and valves A | Gas Turbine | Fuel; Ignition; and Combustion Systems | D1 | Forced - Immediate | 2014 | Waste Heat | WH | 852 | CC steam units | RFC | Summer | 15.85 | 63.4 | 2 | 2 | 5041-Fuel piping and valves A | D1-Forced - Immediate | 852-CC steam units
5041 | Fuel piping and valves A | Gas Turbine | Fuel; Ignition; and Combustion Systems | D1 | Forced - Immediate | 2014 | Waste Heat | WH | 852 | CC steam units | RFC | Summer | 23.21 | 126.6 | 1 | 1 | 5041-Fuel piping and valves A | D1-Forced - Immediate | 852-CC steam units
5041 | Fuel piping and valves A | Gas Turbine | Fuel; Ignition; and Combustion Systems | D1 | Forced - Immediate | 2014 | Waste Heat | WH | 852 | CC steam units | WECC | Summer | 67.8333 | 10 | 1 | 1 | 5041-Fuel piping and valves A | D1-Forced - Immediate | 852-CC steam units
5041 | Fuel piping and valves A | Gas Turbine | Fuel; Ignition; and Combustion Systems | D1 | Forced - Immediate | 2014 | Waste Heat | WH | 852 | CC steam units | RFC | Summer | 208.1633 | 63.4 | 1 | 1 | 5041-Fuel piping and valves A | D1-Forced - Immediate | 852-CC steam units
5041 | Fuel piping and valves A | Gas Turbine | Fuel; Ignition; and Combustion Systems | D1 | Forced - Immediate | 2014 | Waste Heat | WH | 852 | CC steam units | RFC | Summer | 1060.3249 | 124.5 | 1 | 1 | 5041-Fuel piping and valves A | D1-Forced - Immediate | 852-CC steam units
5041 | Fuel piping and valves A | Gas Turbine | Fuel; Ignition; and Combustion Systems | D1 | Forced - Immediate | 2014 | Waste Heat | WH | 852 | CC steam units | RFC | Winter | 262.55 | 59 | 1 | 1 | 5041-Fuel piping and valves A | D1-Forced - Immediate | 852-CC steam units
5041 | Fuel piping and valves A | Gas Turbine | Fuel; Ignition; and Combustion Systems | U1 | Forced - Immediate | 2014 | Gas | GG | 852 | CC steam units | WECC | Winter | 2651.25 | 175 | 1 | 1 | 5041-Fuel piping and valves A | U1-Forced - Immediate | 852-CC steam units
5041 | Fuel piping and valves A | Gas Turbine | Fuel; Ignition; and Combustion Systems | U1 | Forced - Immediate | 2014 | Waste Heat | WH | 852 | CC steam units | WECC | Summer | 3420.5332 | 254 | 1 | 1 | 5041-Fuel piping and valves A | U1-Forced - Immediate | 852-CC steam units
5041 | Fuel piping and valves A | Gas Turbine | Fuel; Ignition; and Combustion Systems | D1 | Forced - Immediate | 2014 | Gas | GG | 852 | CC steam units | NPCC | Off-Peak | 54 | 24 | 1 | 1 | 5041-Fuel piping and valves A | D1-Forced - Immediate | 852-CC steam units
5041 | Fuel piping and valves A | Gas Turbine | Fuel; Ignition; and Combustion Systems | D1 | Forced - Immediate | 2014 | Gas | GG | 852 | CC steam units | NPCC | Off-Peak | 116.8 | 12 | 1 | 1 | 5041-Fuel piping and valves A | D1-Forced - Immediate | 852-CC steam units
5041 | Fuel piping and valves A | Gas Turbine | Fuel; Ignition; and Combustion Systems | D1 | Forced - Immediate | 2014 | Waste Heat | WH | 852 | CC steam units | TRE | Off-Peak | 89.8999 | 93 | 1 | 1 | 5041-Fuel piping and valves A | D1-Forced - Immediate | 852-CC steam units
5041 | Fuel piping and valves A | Gas Turbine | Fuel; Ignition; and Combustion Systems | D1 | Forced - Immediate | 2014 | Waste Heat | WH | 852 | CC steam units | SERC | Off-Peak | 99.9166 | 55 | 1 | 1 | 5041-Fuel piping and valves A | D1-Forced - Immediate | 852-CC steam units
5041 | Fuel piping and valves A | Gas Turbine | Fuel; Ignition; and Combustion Systems | D1 | Forced - Immediate | 2014 | Waste Heat | WH | 852 | CC steam units | WECC | Off-Peak | 957.6 | 133 | 1 | 1 | 5041-Fuel piping and valves A | D1-Forced - Immediate | 852-CC steam units
5041 | Fuel piping and valves A | Gas Turbine | Fuel; Ignition; and Combustion Systems | D1 | Forced - Immediate | 2014 | Waste Heat | WH | 852 | CC steam units | SERC | Off-Peak | 2096.6999 | 261 | 1 | 1 | 5041-Fuel piping and valves A | D1-Forced - Immediate | 852-CC steam units
5041 | Fuel piping and valves A | Gas Turbine | Fuel; Ignition; and Combustion Systems | D1 | Forced - Immediate | 2014 | Waste Heat | WH | 852 | CC steam units | RFC | Summer | 25.36 | 63.4 | 1 | 1 | 5041-Fuel piping and valves A | D1-Forced - Immediate | 852-CC steam units
5041 | Fuel piping and valves A | Gas Turbine | Fuel; Ignition; and Combustion Systems | D1 | Forced - Immediate | 2014 | Waste Heat | WH | 852 | CC steam units | MRO | Summer | 26.2 | 131 | 1 | 1 | 5041-Fuel piping and valves A | D1-Forced - Immediate | 852-CC steam units
5041 | Fuel piping and valves A | Gas Turbine | Fuel; Ignition; and Combustion Systems | D1 | Forced - Immediate | 2014 | Waste Heat | WH | 852 | CC steam units | RFC | Summer | 75.0233 | 63.4 | 1 | 1 | 5041-Fuel piping and valves A | D1-Forced - Immediate | 852-CC steam units
5041 | Fuel piping and valves A | Gas Turbine | Fuel; Ignition; and Combustion Systems | D1 | Forced - Immediate | 2014 | Waste Heat | WH | 852 | CC steam units | WECC | Summer | 107.7999 | 132 | 1 | 1 | 5041-Fuel piping and valves A | D1-Forced - Immediate | 852-CC steam units
5041 | Fuel piping and valves A | Gas Turbine | Fuel; Ignition; and Combustion Systems | D1 | Forced - Immediate | 2014 | Waste Heat | WH | 852 | CC steam units | RFC | Summer | 136.31 | 63.4 | 1 | 1 | 5041-Fuel piping and valves A | D1-Forced - Immediate | 852-CC steam units
5041 | Fuel piping and valves A | Gas Turbine | Fuel; Ignition; and Combustion Systems | D1 | Forced - Immediate | 2014 | Waste Heat | WH | 852 | CC steam units | WECC | Winter | 48.4 | 121 | 1 | 1 | 5041-Fuel piping and valves A | D1-Forced - Immediate | 852-CC steam units
5041 | Fuel piping and valves A | Gas Turbine | Fuel; Ignition; and Combustion Systems | D1 | Forced - Immediate | 2014 | Waste Heat | WH | 852 | CC steam units | SERC | Winter | 225 | 100 | 1 | 1 | 5041-Fuel piping and valves A | D1-Forced - Immediate | 852-CC steam units
5041 | Fuel piping and valves A | Gas Turbine | Fuel; Ignition; and Combustion Systems | D1 | Forced - Immediate | 2014 | Waste Heat | WH | 852 | CC steam units | SERC | Winter | 318.7666 | 131 | 1 | 1 | 5041-Fuel piping and valves A | D1-Forced - Immediate | 852-CC steam units
5041 | Fuel piping and valves A | Gas Turbine | Fuel; Ignition; and Combustion Systems | D1 | Forced - Immediate | 2014 | Waste Heat | WH | 852 | CC steam units | SERC | Winter | 556.75 | 131 | 1 | 1 | 5041-Fuel piping and valves A | D1-Forced - Immediate | 852-CC steam units
5041 | Fuel piping and valves A | Gas Turbine | Fuel; Ignition; and Combustion Systems | D1 | Forced - Immediate | 2014 | Waste Heat | WH | 852 | CC steam units | SERC | Winter | 1632 | 120 | 1 | 1 | 5041-Fuel piping and valves A | D1-Forced - Immediate | 852-CC steam units
5041 | Fuel piping and valves A | Gas Turbine | Fuel; Ignition; and Combustion Systems | D1 | Forced - Immediate | 2014 | Waste Heat | WH | 852 | CC steam units | SERC | Winter | 2817.6749 | 94.5 | 1 | 1 | 5041-Fuel piping and valves A | D1-Forced - Immediate | 852-CC steam units
5041 | Fuel piping and valves A | Gas Turbine | Fuel; Ignition; and Combustion Systems | U1 | Forced - Immediate | 2014 | Waste Heat | WH | 852 | CC steam units | SERC | Winter | 24.3333 | 73 | 1 | 1 | 5041-Fuel piping and valves A | U1-Forced - Immediate | 852-CC steam units
5041 | Fuel piping and valves A | Gas Turbine | Fuel; Ignition; and Combustion Systems | D1 | Forced - Immediate | 2014 | Gas | GG | 852 | CC steam units | RFC | Winter | 696.6666 | 88 | 1 | 1 | 5041-Fuel piping and valves A | D1-Forced - Immediate | 852-CC steam units
5041 | Fuel piping and valves A | Gas Turbine | Fuel; Ignition; and Combustion Systems | D1 | Forced - Immediate | 2014 | Waste Heat | WH | 852 | CC steam units | SERC | Off-Peak | 212.8666 | 103 | 1 | 1 | 5041-Fuel piping and valves A | D1-Forced - Immediate | 852-CC steam units
5041 | Fuel piping and valves A | Gas Turbine | Fuel; Ignition; and Combustion Systems | D1 | Forced - Immediate | 2014 | Waste Heat | WH | 852 | CC steam units | WECC | Off-Peak | 245.5666 | 106 | 1 | 1 | 5041-Fuel piping and valves A | D1-Forced - Immediate | 852-CC steam units
5041 | Fuel piping and valves A | Gas Turbine | Fuel; Ignition; and Combustion Systems | D1 | Forced - Immediate | 2014 | Waste Heat | WH | 852 | CC steam units | RFC | Off-Peak | 425.8366 | 63.4 | 1 | 1 | 5041-Fuel piping and valves A | D1-Forced - Immediate | 852-CC steam units
5041 | Fuel piping and valves A | Gas Turbine | Fuel; Ignition; and Combustion Systems | D1 | Forced - Immediate | 2014 | Waste Heat | WH | 852 | CC steam units | RFC | Summer | 21.1333 | 63.4 | 1 | 1 | 5041-Fuel piping and valves A | D1-Forced - Immediate | 852-CC steam units
5041 | Fuel piping and valves A | Gas Turbine | Fuel; Ignition; and Combustion Systems | D1 | Forced - Immediate | 2014 | Waste Heat | WH | 852 | CC steam units | WECC | Summer | 29.3333 | 10 | 1 | 1 | 5041-Fuel piping and valves A | D1-Forced - Immediate | 852-CC steam units
5041 | Fuel piping and valves A | Gas Turbine | Fuel; Ignition; and Combustion Systems | D1 | Forced - Immediate | 2014 | Waste Heat | WH | 852 | CC steam units | NPCC | Summer | 256.5 | 90 | 1 | 1 | 5041-Fuel piping and valves A | D1-Forced - Immediate | 852-CC steam units
5041 | Fuel piping and valves A | Gas Turbine | Fuel; Ignition; and Combustion Systems | D1 | Forced - Immediate | 2014 | Waste Heat | WH | 852 | CC steam units | WECC | Winter | 21.1667 | 10 | 1 | 1 | 5041-Fuel piping and valves A | D1-Forced - Immediate | 852-CC steam units
5041 | Fuel piping and valves A | Gas Turbine | Fuel; Ignition; and Combustion Systems | D1 | Forced - Immediate | 2014 | Waste Heat | WH | 852 | CC steam units | WECC | Winter | 584.8333 | 121 | 1 | 1 | 5041-Fuel piping and valves A | D1-Forced - Immediate | 852-CC steam units
5041 | Fuel piping and valves A | Gas Turbine | Fuel; Ignition; and Combustion Systems | D1 | Forced - Immediate | 2014 | Waste Heat | WH | 852 | CC steam units | RFC | Winter | 613.6 | 59 | 1 | 1 | 5041-Fuel piping and valves A | D1-Forced - Immediate | 852-CC steam units
5041 | Fuel piping and valves A | Gas Turbine | Fuel; Ignition; and Combustion Systems | D1 | Forced - Immediate | 2014 | Waste Heat | WH | 852 | CC steam units | SERC | Winter | 963.6 | 132 | 1 | 1 | 5041-Fuel piping and valves A | D1-Forced - Immediate | 852-CC steam units
5041 | Fuel piping and valves A | Gas Turbine | Fuel; Ignition; and Combustion Systems | SF | Startup Failure | 2014 | Gas | GG | 852 | CC steam units | RFC | Off-Peak | 1143.8665 | 184 | 1 | 1 | 5041-Fuel piping and valves A | SF-Startup Failure | 852-CC steam units
5041 | Fuel piping and valves A | Gas Turbine | Fuel; Ignition; and Combustion Systems | U1 | Forced - Immediate | 2014 | Gas | GG | 852 | CC steam units | MRO | Off-Peak | 845.6666 | 236 | 1 | 1 | 5041-Fuel piping and valves A | U1-Forced - Immediate | 852-CC steam units
5041 | Fuel piping and valves A | Gas Turbine | Fuel; Ignition; and Combustion Systems | U1 | Forced - Immediate | 2014 | Gas | GG | 852 | CC steam units | WECC | Off-Peak | 1787.9 | 114 | 1 | 1 | 5041-Fuel piping and valves A | U1-Forced - Immediate | 852-CC steam units
5041 | Fuel piping and valves A | Gas Turbine | Fuel; Ignition; and Combustion Systems | U1 | Forced - Immediate | 2014 | Gas | GG | 852 | CC steam units | NPCC | Winter | 100 | 25 | 1 | 1 | 5041-Fuel piping and valves A | U1-Forced - Immediate | 852-CC steam units
5041 | Fuel piping and valves A | Gas Turbine | Fuel; Ignition; and Combustion Systems | U1 | Forced - Immediate | 2014 | Waste Heat | WH | 852 | CC steam units | SERC | Off-Peak | 59.1666 | 71 | 1 | 1 | 5041-Fuel piping and valves A | U1-Forced - Immediate | 852-CC steam units
5041 | Fuel piping and valves A | Gas Turbine | Fuel; Ignition; and Combustion Systems | U1 | Forced - Immediate | 2014 | Waste Heat | WH | 852 | CC steam units | WECC | Off-Peak | 2525.25 | 273 | 1 | 1 | 5041-Fuel piping and valves A | U1-Forced - Immediate | 852-CC steam units
5041 | Fuel piping and valves A | Gas Turbine | Fuel; Ignition; and Combustion Systems | U1 | Forced - Immediate | 2014 | Waste Heat | WH | 852 | CC steam units | SERC | Off-Peak | 3682.5 | 75 | 1 | 1 | 5041-Fuel piping and valves A | U1-Forced - Immediate | 852-CC steam units
5041 | Fuel piping and valves A | Gas Turbine | Fuel; Ignition; and Combustion Systems | D1 | Forced - Immediate | 2014 | Gas | GG | 852 | CC steam units | MRO | Off-Peak | 572 | 78 | 1 | 1 | 5041-Fuel piping and valves A | D1-Forced - Immediate | 852-CC steam units
5041 | Fuel piping and valves A | Gas Turbine | Fuel; Ignition; and Combustion Systems | D1 | Forced - Immediate | 2014 | Gas | GG | 852 | CC steam units | NPCC | Winter | 78 | 13 | 1 | 1 | 5041-Fuel piping and valves A | D1-Forced - Immediate | 852-CC steam units
5041 | Fuel piping and valves A | Gas Turbine | Fuel; Ignition; and Combustion Systems | D1 | Forced - Immediate | 2014 | Gas | GG | 852 | CC steam units | RFC | Winter | 674.6666 | 88 | 1 | 1 | 5041-Fuel piping and valves A | D1-Forced - Immediate | 852-CC steam units
5041 | Fuel piping and valves A | Gas Turbine | Fuel; Ignition; and Combustion Systems | D1 | Forced - Immediate | 2014 | Waste Heat | WH | 852 | CC steam units | TRE | Off-Peak | 84 | 90 | 1 | 1 | 5041-Fuel piping and valves A | D1-Forced - Immediate | 852-CC steam units
5041 | Fuel piping and valves A | Gas Turbine | Fuel; Ignition; and Combustion Systems | D1 | Forced - Immediate | 2014 | Waste Heat | WH | 852 | CC steam units | RFC | Off-Peak | 186.9 | 63 | 1 | 1 | 5041-Fuel piping and valves A | D1-Forced - Immediate | 852-CC steam units
5041 | Fuel piping and valves A | Gas Turbine | Fuel; Ignition; and Combustion Systems | D1 | Forced - Immediate | 2014 | Waste Heat | WH | 852 | CC steam units | WECC | Off-Peak | 233.4666 | 136 | 1 | 1 | 5041-Fuel piping and valves A | D1-Forced - Immediate | 852-CC steam units
5041 | Fuel piping and valves A | Gas Turbine | Fuel; Ignition; and Combustion Systems | D1 | Forced - Immediate | 2014 | Waste Heat | WH | 852 | CC steam units | WECC | Off-Peak | 268.3333 | 10 | 1 | 1 | 5041-Fuel piping and valves A | D1-Forced - Immediate | 852-CC steam units
5041 | Fuel piping and valves A | Gas Turbine | Fuel; Ignition; and Combustion Systems | D1 | Forced - Immediate | 2014 | Waste Heat | WH | 852 | CC steam units | WECC | Off-Peak | 7523.95 | 111 | 1 | 1 | 5041-Fuel piping and valves A | D1-Forced - Immediate | 852-CC steam units
5041 | Fuel piping and valves A | Gas Turbine | Fuel; Ignition; and Combustion Systems | D1 | Forced - Immediate | 2014 | Waste Heat | WH | 852 | CC steam units | RFC | Summer | 29.5866 | 63.4 | 1 | 1 | 5041-Fuel piping and valves A | D1-Forced - Immediate | 852-CC steam units
5041 | Fuel piping and valves A | Gas Turbine | Fuel; Ignition; and Combustion Systems | D1 | Forced - Immediate | 2014 | Waste Heat | WH | 852 | CC steam units | WECC | Winter | 46.3833 | 121 | 1 | 1 | 5041-Fuel piping and valves A | D1-Forced - Immediate | 852-CC steam units
5041 | Fuel piping and valves A | Gas Turbine | Fuel; Ignition; and Combustion Systems | D1 | Forced - Immediate | 2014 | Waste Heat | WH | 852 | CC steam units | RFC | Winter | 259.94 | 63.4 | 1 | 1 | 5041-Fuel piping and valves A | D1-Forced - Immediate | 852-CC steam units
5041 | Fuel piping and valves A | Gas Turbine | Fuel; Ignition; and Combustion Systems | D1 | Forced - Immediate | 2014 | Waste Heat | WH | 852 | CC steam units | NPCC | Winter | 999.6 | 136 | 1 | 1 | 5041-Fuel piping and valves A | D1-Forced - Immediate | 852-CC steam units
5041 | Fuel piping and valves A | Gas Turbine | Fuel; Ignition; and Combustion Systems | D1 | Forced - Immediate | 2014 | Waste Heat | WH | 852 | CC steam units | WECC | Winter | 1378.75 | 75 | 1 | 1 | 5041-Fuel piping and valves A | D1-Forced - Immediate | 852-CC steam units
5041 | Fuel piping and valves A | Gas Turbine | Fuel; Ignition; and Combustion Systems | D1 | Forced - Immediate | 2014 | Waste Heat | WH | 852 | CC steam units | SERC | Winter | 1806.3 | 54 | 1 | 1 | 5041-Fuel piping and valves A | D1-Forced - Immediate | 852-CC steam units
5041 | Fuel piping and valves A | Gas Turbine | Fuel; Ignition; and Combustion Systems | D2 | Forced - Delayed | 2014 | Waste Heat | WH | 852 | CC steam units | WECC | Winter | 275 | 75 | 1 | 1 | 5041-Fuel piping and valves A | D2-Forced - Delayed | 852-CC steam units
5041 | Fuel piping and valves A | Gas Turbine | Fuel; Ignition; and Combustion Systems | U1 | Forced - Immediate | 2014 | Waste Heat | WH | 852 | CC steam units | TRE | Off-Peak | 424.6833 | 83 | 1 | 1 | 5041-Fuel piping and valves A | U1-Forced - Immediate | 852-CC steam units
5041 | Fuel piping and valves A | Gas Turbine | Fuel; Ignition; and Combustion Systems | U1 | Forced - Immediate | 2014 | Waste Heat | WH | 852 | CC steam units | SERC | Winter | 229.95 | 73 | 1 | 1 | 5041-Fuel piping and valves A | U1-Forced - Immediate | 852-CC steam units
5041 | Fuel piping and valves A | Gas Turbine | Fuel; Ignition; and Combustion Systems | U1 | Forced - Immediate | 2014 | Waste Heat | WH | 852 | CC steam units | WECC | Winter | 757.8933 | 155.2 | 1 | 1 | 5041-Fuel piping and valves A | U1-Forced - Immediate | 852-CC steam units
5041 | Fuel piping and valves A | Gas Turbine | Fuel; Ignition; and Combustion Systems | D1 | Forced - Immediate | 2014 | Waste Heat | WH | 852 | CC steam units | WECC | Off-Peak | 63.3333 | 10 | 1 | 1 | 5041-Fuel piping and valves A | D1-Forced - Immediate | 852-CC steam units
5041 | Fuel piping and valves A | Gas Turbine | Fuel; Ignition; and Combustion Systems | D1 | Forced - Immediate | 2014 | Waste Heat | WH | 852 | CC steam units | WECC | Off-Peak | 323.75 | 105 | 1 | 1 | 5041-Fuel piping and valves A | D1-Forced - Immediate | 852-CC steam units
5041 | Fuel piping and valves A | Gas Turbine | Fuel; Ignition; and Combustion Systems | D1 | Forced - Immediate | 2014 | Waste Heat | WH | 852 | CC steam units | WECC | Off-Peak | 651.1999 | 111 | 1 | 1 | 5041-Fuel piping and valves A | D1-Forced - Immediate | 852-CC steam units
5041 | Fuel piping and valves A | Gas Turbine | Fuel; Ignition; and Combustion Systems | D1 | Forced - Immediate | 2014 | Waste Heat | WH | 852 | CC steam units | SERC | Off-Peak | 1238.625 | 183.5 | 1 | 1 | 5041-Fuel piping and valves A | D1-Forced - Immediate | 852-CC steam units
5041 | Fuel piping and valves A | Gas Turbine | Fuel; Ignition; and Combustion Systems | D1 | Forced - Immediate | 2014 | Waste Heat | WH | 852 | CC steam units | RFC | Summer | 12.68 | 63.4 | 1 | 1 | 5041-Fuel piping and valves A | D1-Forced - Immediate | 852-CC steam units
5041 | Fuel piping and valves A | Gas Turbine | Fuel; Ignition; and Combustion Systems | D1 | Forced - Immediate | 2014 | Waste Heat | WH | 852 | CC steam units | RFC | Summer | 13.7366 | 63.4 | 1 | 1 | 5041-Fuel piping and valves A | D1-Forced - Immediate | 852-CC steam units
5041 | Fuel piping and valves A | Gas Turbine | Fuel; Ignition; and Combustion Systems | D1 | Forced - Immediate | 2014 | Waste Heat | WH | 852 | CC steam units | TRE | Summer | 222.72 | 76.8 | 1 | 1 | 5041-Fuel piping and valves A | D1-Forced - Immediate | 852-CC steam units
5041 | Fuel piping and valves A | Gas Turbine | Fuel; Ignition; and Combustion Systems | D1 | Forced - Immediate | 2014 | Waste Heat | WH | 852 | CC steam units | TRE | Winter | 0.38 | 5.7 | 1 | 1 | 5041-Fuel piping and valves A | D1-Forced - Immediate | 852-CC steam units
5041 | Fuel piping and valves A | Gas Turbine | Fuel; Ignition; and Combustion Systems | D1 | Forced - Immediate | 2014 | Waste Heat | WH | 852 | CC steam units | SERC | Winter | 82.6 | 118 | 1 | 1 | 5041-Fuel piping and valves A | D1-Forced - Immediate | 852-CC steam units
5041 | Fuel piping and valves A | Gas Turbine | Fuel; Ignition; and Combustion Systems | D1 | Forced - Immediate | 2014 | Waste Heat | WH | 852 | CC steam units | MRO | Winter | 117.9 | 131 | 1 | 1 | 5041-Fuel piping and valves A | D1-Forced - Immediate | 852-CC steam units
5041 | Fuel piping and valves A | Gas Turbine | Fuel; Ignition; and Combustion Systems | D1 | Forced - Immediate | 2014 | Waste Heat | WH | 852 | CC steam units | RFC | Winter | 332.85 | 63.4 | 1 | 1 | 5041-Fuel piping and valves A | D1-Forced - Immediate | 852-CC steam units
5041 | Fuel piping and valves A | Gas Turbine | Fuel; Ignition; and Combustion Systems | D1 | Forced - Immediate | 2014 | Waste Heat | WH | 852 | CC steam units | TRE | Winter | 446.25 | 175 | 1 | 1 | 5041-Fuel piping and valves A | D1-Forced - Immediate | 852-CC steam units
5041 | Fuel piping and valves A | Gas Turbine | Fuel; Ignition; and Combustion Systems | D1 | Forced - Immediate | 2014 | Waste Heat | WH | 852 | CC steam units | TRE | Winter | 818.9666 | 158 | 1 | 1 | 5041-Fuel piping and valves A | D1-Forced - Immediate | 852-CC steam units
5041 | Fuel piping and valves A | Gas Turbine | Fuel; Ignition; and Combustion Systems | U1 | Forced - Immediate | 2014 | Gas | GG | 852 | CC steam units | MRO | Off-Peak | 1243 | 226 | 1 | 1 | 5041-Fuel piping and valves A | U1-Forced - Immediate | 852-CC steam units
5041 | Fuel piping and valves A | Gas Turbine | Fuel; Ignition; and Combustion Systems | U1 | Forced - Immediate | 2014 | Waste Heat | WH | 852 | CC steam units | SERC | Off-Peak | 71 | 71 | 1 | 2 | 5041-Fuel piping and valves A | U1-Forced - Immediate | 852-CC steam units
5041 | Fuel piping and valves A | Gas Turbine | Fuel; Ignition; and Combustion Systems | D1 | Forced - Immediate | 2014 | Gas | GG | 852 | CC steam units | WECC | Off-Peak | 42.55 | 111 | 1 | 1 | 5041-Fuel piping and valves A | D1-Forced - Immediate | 852-CC steam units
5041 | Fuel piping and valves A | Gas Turbine | Fuel; Ignition; and Combustion Systems | D1 | Forced - Immediate | 2014 | Waste Heat | WH | 852 | CC steam units | RFC | Summer | 11.6233 | 63.4 | 1 | 2 | 5041-Fuel piping and valves A | D1-Forced - Immediate | 852-CC steam units
5041 | Fuel piping and valves A | Gas Turbine | Fuel; Ignition; and Combustion Systems | D1 | Forced - Immediate | 2014 | Waste Heat | WH | 852 | CC steam units | RFC | Summer | 28.53 | 63.4 | 1 | 1 | 5041-Fuel piping and valves A | D1-Forced - Immediate | 852-CC steam units
5041 | Fuel piping and valves A | Gas Turbine | Fuel; Ignition; and Combustion Systems | D1 | Forced - Immediate | 2014 | Waste Heat | WH | 852 | CC steam units | WECC | Summer | 29.8333 | 10 | 1 | 1 | 5041-Fuel piping and valves A | D1-Forced - Immediate | 852-CC steam units
5041 | Fuel piping and valves A | Gas Turbine | Fuel; Ignition; and Combustion Systems | D1 | Forced - Immediate | 2014 | Waste Heat | WH | 852 | CC steam units | RFC | Summer | 30.6433 | 63.4 | 1 | 1 | 5041-Fuel piping and valves A | D1-Forced - Immediate | 852-CC steam units
5041 | Fuel piping and valves A | Gas Turbine | Fuel; Ignition; and Combustion Systems | D2 | Forced - Delayed | 2014 | Gas | GG | 852 | CC steam units | WECC | Off-Peak | 655.6666 | 140 | 1 | 1 | 5041-Fuel piping and valves A | D2-Forced - Delayed | 852-CC steam units
5041 | Fuel piping and valves A | Gas Turbine | Fuel; Ignition; and Combustion Systems | U1 | Forced - Immediate | 2014 | Gas | GG | 852 | CC steam units | SERC | Off-Peak | 778.6349 | 163.35 | 1 | 1 | 5041-Fuel piping and valves A | U1-Forced - Immediate | 852-CC steam units
5041 | Fuel piping and valves A | Gas Turbine | Fuel; Ignition; and Combustion Systems | U1 | Forced - Immediate | 2014 | Gas | GG | 852 | CC steam units | MRO | Summer | 870.1 | 226 | 1 | 1 | 5041-Fuel piping and valves A | U1-Forced - Immediate | 852-CC steam units
5041 | Fuel piping and valves A | Gas Turbine | Fuel; Ignition; and Combustion Systems | U1 | Forced - Immediate | 2014 | Waste Heat | WH | 852 | CC steam units | SERC | Off-Peak | 706.45 | 71 | 1 | 1 | 5041-Fuel piping and valves A | U1-Forced - Immediate | 852-CC steam units
5041 | Fuel piping and valves A | Gas Turbine | Fuel; Ignition; and Combustion Systems | U1 | Forced - Immediate | 2014 | Waste Heat | WH | 852 | CC steam units | RFC | Winter | 1585.2499 | 223.8 | 1 | 1 | 5041-Fuel piping and valves A | U1-Forced - Immediate | 852-CC steam units
5041 | Fuel piping and valves A | Gas Turbine | Fuel; Ignition; and Combustion Systems | D1 | Forced - Immediate | 2014 | Gas | GG | 852 | CC steam units | NPCC | Off-Peak | 264.6 | 12 | 1 | 1 | 5041-Fuel piping and valves A | D1-Forced - Immediate | 852-CC steam units
5041 | Fuel piping and valves A | Gas Turbine | Fuel; Ignition; and Combustion Systems | D1 | Forced - Immediate | 2014 | Gas | GG | 852 | CC steam units | WECC | Summer | 463.8666 | 142 | 1 | 1 | 5041-Fuel piping and valves A | D1-Forced - Immediate | 852-CC steam units
5041 | Fuel piping and valves A | Gas Turbine | Fuel; Ignition; and Combustion Systems | D1 | Forced - Immediate | 2014 | Waste Heat | WH | 852 | CC steam units | MRO | Off-Peak | 329.9333 | 101 | 1 | 1 | 5041-Fuel piping and valves A | D1-Forced - Immediate | 852-CC steam units
5041 | Fuel piping and valves A | Gas Turbine | Fuel; Ignition; and Combustion Systems | D1 | Forced - Immediate | 2014 | Waste Heat | WH | 852 | CC steam units | RFC | Summer | 345.53 | 63.4 | 1 | 1 | 5041-Fuel piping and valves A | D1-Forced - Immediate | 852-CC steam units
5041 | Fuel piping and valves A | Gas Turbine | Fuel; Ignition; and Combustion Systems | D1 | Forced - Immediate | 2014 | Waste Heat | WH | 852 | CC steam units | WECC | Summer | 381.3333 | 88 | 1 | 1 | 5041-Fuel piping and valves A | D1-Forced - Immediate | 852-CC steam units
5041 | Fuel piping and valves A | Gas Turbine | Fuel; Ignition; and Combustion Systems | D1 | Forced - Immediate | 2014 | Waste Heat | WH | 852 | CC steam units | SERC | Winter | 54.5832 | 131 | 1 | 1 | 5041-Fuel piping and valves A | D1-Forced - Immediate | 852-CC steam units
5041 | Fuel piping and valves A | Gas Turbine | Fuel; Ignition; and Combustion Systems | D1 | Forced - Immediate | 2014 | Waste Heat | WH | 852 | CC steam units | RFC | Winter | 55.0033 | 113.8 | 1 | 1 | 5041-Fuel piping and valves A | D1-Forced - Immediate | 852-CC steam units
5041 | Fuel piping and valves A | Gas Turbine | Fuel; Ignition; and Combustion Systems | D1 | Forced - Immediate | 2014 | Waste Heat | WH | 852 | CC steam units | WECC | Winter | 58.9166 | 101 | 1 | 1 | 5041-Fuel piping and valves A | D1-Forced - Immediate | 852-CC steam units
5041 | Fuel piping and valves A | Gas Turbine | Fuel; Ignition; and Combustion Systems | D1 | Forced - Immediate | 2014 | Waste Heat | WH | 852 | CC steam units | WECC | Winter | 161.6 | 101 | 1 | 1 | 5041-Fuel piping and valves A | D1-Forced - Immediate | 852-CC steam units
5041 | Fuel piping and valves A | Gas Turbine | Fuel; Ignition; and Combustion Systems | D1 | Forced - Immediate | 2014 | Waste Heat | WH | 852 | CC steam units | SERC | Winter | 262 | 131 | 1 | 1 | 5041-Fuel piping and valves A | D1-Forced - Immediate | 852-CC steam units
5041 | Fuel piping and valves A | Gas Turbine | Fuel; Ignition; and Combustion Systems | D1 | Forced - Immediate | 2014 | Waste Heat | WH | 852 | CC steam units | RFC | Winter | 464.6833 | 113.8 | 1 | 1 | 5041-Fuel piping and valves A | D1-Forced - Immediate | 852-CC steam units
5041 | Fuel piping and valves A | Gas Turbine | Fuel; Ignition; and Combustion Systems | U1 | Forced - Immediate | 2014 | Gas | GG | 852 | CC steam units | WECC | Winter | 720 | 300 | 1 | 1 | 5041-Fuel piping and valves A | U1-Forced - Immediate | 852-CC steam units
5041 | Fuel piping and valves A | Gas Turbine | Fuel; Ignition; and Combustion Systems | U1 | Forced - Immediate | 2014 | Waste Heat | WH | 852 | CC steam units | SERC | Off-Peak | 273.1666 | 110 | 1 | 1 | 5041-Fuel piping and valves A | U1-Forced - Immediate | 852-CC steam units
5041 | Fuel piping and valves A | Gas Turbine | Fuel; Ignition; and Combustion Systems | U1 | Forced - Immediate | 2014 | Waste Heat | WH | 852 | CC steam units | SERC | Winter | 129.9999 | 150 | 1 | 1 | 5041-Fuel piping and valves A | U1-Forced - Immediate | 852-CC steam units
5041 | Fuel piping and valves A | Gas Turbine | Fuel; Ignition; and Combustion Systems | U1 | Forced - Immediate | 2014 | Gas | GG | 860 | Co-generator Block | WECC | Off-Peak | 129.1333 | 74.5 | 1 | 1 | 5041-Fuel piping and valves A | U1-Forced - Immediate | 860-Co-generator Block
5041 | Fuel piping and valves A | Gas Turbine | Fuel; Ignition; and Combustion Systems | U1 | Forced - Immediate | 2014 | Gas | GG | 860 | Co-generator Block | SERC | Summer | 244.75 | 15 | 1 | 1 | 5041-Fuel piping and valves A | U1-Forced - Immediate | 860-Co-generator Block
5041 | Fuel piping and valves A | Gas Turbine | Fuel; Ignition; and Combustion Systems | D1 | Forced - Immediate | 2014 | Gas | GG | 860 | Co-generator Block | RFC | Off-Peak | 108.3333 | 50 | 1 | 1 | 5041-Fuel piping and valves A | D1-Forced - Immediate | 860-Co-generator Block
5041 | Fuel piping and valves A | Gas Turbine | Fuel; Ignition; and Combustion Systems | D1 | Forced - Immediate | 2014 | Gas | GG | 860 | Co-generator Block | NPCC | Summer | 572.6282 | 203.3 | 1 | 1 | 5041-Fuel piping and valves A | D1-Forced - Immediate | 860-Co-generator Block
5041 | Fuel piping and valves A | Gas Turbine | Fuel; Ignition; and Combustion Systems | U1 | Forced - Immediate | 2014 | Gas | GG | 860 | Co-generator Block | WECC | Off-Peak | 83.1916 | 74.5 | 1 | 1 | 5041-Fuel piping and valves A | U1-Forced - Immediate | 860-Co-generator Block
5041 | Fuel piping and valves A | Gas Turbine | Fuel; Ignition; and Combustion Systems | D1 | Forced - Immediate | 2014 | Gas | GG | 860 | Co-generator Block | NPCC | Summer | 87.6716 | 128.3 | 1 | 1 | 5041-Fuel piping and valves A | D1-Forced - Immediate | 860-Co-generator Block
5041 | Fuel piping and valves A | Gas Turbine | Fuel; Ignition; and Combustion Systems | D1 | Forced - Immediate | 2014 | Gas | GG | 860 | Co-generator Block | RFC | Off-Peak | 62.5 | 50 | 1 | 1 | 5041-Fuel piping and valves A | D1-Forced - Immediate | 860-Co-generator Block
5041 | Fuel piping and valves A | Gas Turbine | Fuel; Ignition; and Combustion Systems | D1 | Forced - Immediate | 2014 | Gas | GG | 860 | Co-generator Block | NPCC | Summer | 65.5633 | 151.3 | 1 | 1 | 5041-Fuel piping and valves A | D1-Forced - Immediate | 860-Co-generator Block
5041 | Fuel piping and valves A | Gas Turbine | Fuel; Ignition; and Combustion Systems | D1 | Forced - Immediate | 2014 | Gas | GG | 860 | Co-generator Block | RFC | Off-Peak | 469.1667 | 50 | 1 | 1 | 5041-Fuel piping and valves A | D1-Forced - Immediate | 860-Co-generator Block
5041 | Fuel piping and valves A | Gas Turbine | Fuel; Ignition; and Combustion Systems | U1 | Forced - Immediate | 2014 | Gas | GG | 861 | CoG GT units | TRE | Winter | 146.3 | 77 | 1 | 1 | 5041-Fuel piping and valves A | U1-Forced - Immediate | 861-CoG GT units
5041 | Fuel piping and valves A | Gas Turbine | Fuel; Ignition; and Combustion Systems | U1 | Forced - Immediate | 2014 | Gas | GG | 861 | CoG GT units | TRE | Winter | 276 | 184 | 1 | 1 | 5041-Fuel piping and valves A | U1-Forced - Immediate | 861-CoG GT units
5041 | Fuel piping and valves A | Gas Turbine | Fuel; Ignition; and Combustion Systems | U1 | Forced - Immediate | 2014 | Gas | GG | 861 | CoG GT units | SERC | Winter | 292.5 | 65 | 1 | 1 | 5041-Fuel piping and valves A | U1-Forced - Immediate | 861-CoG GT units
5041 | Fuel piping and valves A | Gas Turbine | Fuel; Ignition; and Combustion Systems | U1 | Forced - Immediate | 2014 | Gas | GG | 861 | CoG GT units | TRE | Winter | 323.7 | 166 | 1 | 1 | 5041-Fuel piping and valves A | U1-Forced - Immediate | 861-CoG GT units
5041 | Fuel piping and valves A | Gas Turbine | Fuel; Ignition; and Combustion Systems | SF | Startup Failure | 2014 | Gas | GG | 861 | CoG GT units | TRE | Off-Peak | 841.9332 | 173 | 1 | 1 | 5041-Fuel piping and valves A | SF-Startup Failure | 861-CoG GT units
5041 | Fuel piping and valves A | Gas Turbine | Fuel; Ignition; and Combustion Systems | U1 | Forced - Immediate | 2014 | Gas | GG | 861 | CoG GT units | TRE | Winter | 1507.9165 | 175 | 1 | 1 | 5041-Fuel piping and valves A | U1-Forced - Immediate | 861-CoG GT units
5041 | Fuel piping and valves A | Gas Turbine | Fuel; Ignition; and Combustion Systems | U1 | Forced - Immediate | 2014 | Gas | GG | 861 | CoG GT units | TRE | Summer | 759.7999 | 174 | 1 | 1 | 5041-Fuel piping and valves A | U1-Forced - Immediate | 861-CoG GT units
5041 | Fuel piping and valves A | Gas Turbine | Fuel; Ignition; and Combustion Systems | U2 | Forced - Delayed | 2014 | Gas | GG | 861 | CoG GT units | SERC | Off-Peak | 357.5 | 65 | 1 | 1 | 5041-Fuel piping and valves A | U2-Forced - Delayed | 861-CoG GT units
5041 | Fuel piping and valves A | Gas Turbine | Fuel; Ignition; and Combustion Systems | U2 | Forced - Delayed | 2014 | Gas | GG | 861 | CoG GT units | SERC | Summer | 1560 | 65 | 1 | 1 | 5041-Fuel piping and valves A | U2-Forced - Delayed | 861-CoG GT units
5041 | Fuel piping and valves A | Gas Turbine | Fuel; Ignition; and Combustion Systems | SF | Startup Failure | 2014 | Gas | GG | 861 | CoG GT units | WECC | Summer | 328.5333 | 112 | 1 | 1 | 5041-Fuel piping and valves A | SF-Startup Failure | 861-CoG GT units
5041 | Fuel piping and valves A | Gas Turbine | Fuel; Ignition; and Combustion Systems | U1 | Forced - Immediate | 2014 | Gas | GG | 861 | CoG GT units | WECC | Off-Peak | 2616.5332 | 176 | 1 | 1 | 5041-Fuel piping and valves A | U1-Forced - Immediate | 861-CoG GT units
5041 | Fuel piping and valves A | Gas Turbine | Fuel; Ignition; and Combustion Systems | SF | Startup Failure | 2014 | Gas | GG | 861 | CoG GT units | SERC | Off-Peak | 808.2499 | 159 | 1 | 1 | 5041-Fuel piping and valves A | SF-Startup Failure | 861-CoG GT units
5041 | Fuel piping and valves A | Gas Turbine | Fuel; Ignition; and Combustion Systems | U1 | Forced - Immediate | 2014 | Gas | GG | 861 | CoG GT units | TRE | Off-Peak | 642.2 | 169 | 1 | 1 | 5041-Fuel piping and valves A | U1-Forced - Immediate | 861-CoG GT units
5041 | Fuel piping and valves A | Gas Turbine | Fuel; Ignition; and Combustion Systems | U1 | Forced - Immediate | 2014 | Gas | GG | 861 | CoG GT units | TRE | Winter | 272 | 160 | 1 | 1 | 5041-Fuel piping and valves A | U1-Forced - Immediate | 861-CoG GT units
5041 | Fuel piping and valves A | Gas Turbine | Fuel; Ignition; and Combustion Systems | U2 | Forced - Delayed | 2014 | Gas | GG | 861 | CoG GT units | SERC | Summer | 292.5 | 65 | 1 | 1 | 5041-Fuel piping and valves A | U2-Forced - Delayed | 861-CoG GT units
5041 | Fuel piping and valves A | Gas Turbine | Fuel; Ignition; and Combustion Systems | U1 | Forced - Immediate | 2014 | Gas | GG | 861 | CoG GT units | TRE | Off-Peak | 5754.6666 | 160 | 1 | 1 | 5041-Fuel piping and valves A | U1-Forced - Immediate | 861-CoG GT units
5041 | Fuel piping and valves A | Gas Turbine | Fuel; Ignition; and Combustion Systems | U1 | Forced - Immediate | 2014 | Gas | GG | 861 | CoG GT units | TRE | Winter | 8479.8333 | 166 | 1 | 1 | 5041-Fuel piping and valves A | U1-Forced - Immediate | 861-CoG GT units
5041 | Fuel piping and valves A | Gas Turbine | Fuel; Ignition; and Combustion Systems | D1 | Forced - Immediate | 2014 | Waste Heat | WH | 862 | CoG steam units | TRE | Winter | 280.5 | 187 | 1 | 1 | 5041-Fuel piping and valves A | D1-Forced - Immediate | 862-CoG steam units
5041 | Fuel piping and valves A | Gas Turbine | Fuel; Ignition; and Combustion Systems | U1 | Forced - Immediate | 2014 | Waste Heat | WH | 862 | CoG steam units | TRE | Winter | 850.6666 | 176 | 1 | 1 | 5041-Fuel piping and valves A | U1-Forced - Immediate | 862-CoG steam units
5041 | Fuel piping and valves A | Gas Turbine | Fuel; Ignition; and Combustion Systems | D1 | Forced - Immediate | 2014 | Waste Heat | WH | 862 | CoG steam units | TRE | Off-Peak | 442.8666 | 91 | 1 | 1 | 5041-Fuel piping and valves A | D1-Forced - Immediate | 862-CoG steam units
5041 | Fuel piping and valves A | Gas Turbine | Fuel; Ignition; and Combustion Systems | D1 | Forced - Immediate | 2014 | Waste Heat | WH | 862 | CoG steam units | SERC | Off-Peak | 645.5833 | 127 | 1 | 1 | 5041-Fuel piping and valves A | D1-Forced - Immediate | 862-CoG steam units
5041 | Fuel piping and valves A | Gas Turbine | Fuel; Ignition; and Combustion Systems | D1 | Forced - Immediate | 2014 | Waste Heat | WH | 862 | CoG steam units | WECC | Off-Peak | 1873.1999 | 126 | 1 | 1 | 5041-Fuel piping and valves A | D1-Forced - Immediate | 862-CoG steam units
5041 | Fuel piping and valves A | Gas Turbine | Fuel; Ignition; and Combustion Systems | D1 | Forced - Immediate | 2014 | Waste Heat | WH | 862 | CoG steam units | TRE | Off-Peak | 342 | 90 | 1 | 1 | 5041-Fuel piping and valves A | D1-Forced - Immediate | 862-CoG steam units
5041 | Fuel piping and valves A | Gas Turbine | Fuel; Ignition; and Combustion Systems | D1 | Forced - Immediate | 2014 | Waste Heat | WH | 862 | CoG steam units | TRE | Summer | 589.4999 | 135 | 1 | 1 | 5041-Fuel piping and valves A | D1-Forced - Immediate | 862-CoG steam units
5041 | Fuel piping and valves A | Gas Turbine | Fuel; Ignition; and Combustion Systems | D1 | Forced - Immediate | 2014 | Waste Heat | WH | 862 | CoG steam units | TRE | Winter | 344.2833 | 91 | 1 | 1 | 5041-Fuel piping and valves A | D1-Forced - Immediate | 862-CoG steam units
5042 | Fuel nozzles/vanes B | Gas Turbine | Fuel; Ignition; and Combustion Systems | U1 | Forced - Immediate | 2014 | Gas | GG | 300 | Gas Turbine/Jet Engine (Simple Cycle Operation) | WECC | Summer | 37.2 | 72 | 1 | 1 | 5042-Fuel nozzles/vanes B | U1-Forced - Immediate | 300-Gas Turbine/Jet Engine (Simple Cycle Operation)
5042 | Fuel nozzles/vanes B | Gas Turbine | Fuel; Ignition; and Combustion Systems | U1 | Forced - Immediate | 2014 | Gas | GG | 300 | Gas Turbine/Jet Engine (Simple Cycle Operation) | RFC | Winter | 0.33332 | 20 | 1 | 1 | 5042-Fuel nozzles/vanes B | U1-Forced - Immediate | 300-Gas Turbine/Jet Engine (Simple Cycle Operation)
5042 | Fuel nozzles/vanes B | Gas Turbine | Fuel; Ignition; and Combustion Systems | U1 | Forced - Immediate | 2014 | Gas | GG | 300 | Gas Turbine/Jet Engine (Simple Cycle Operation) | RFC | Winter | 345.4333 | 86 | 1 | 1 | 5042-Fuel nozzles/vanes B | U1-Forced - Immediate | 300-Gas Turbine/Jet Engine (Simple Cycle Operation)
5042 | Fuel nozzles/vanes B | Gas Turbine | Fuel; Ignition; and Combustion Systems | U1 | Forced - Immediate | 2014 | Gas | GG | 300 | Gas Turbine/Jet Engine (Simple Cycle Operation) | SERC | Winter | 603 | 180 | 1 | 1 | 5042-Fuel nozzles/vanes B | U1-Forced - Immediate | 300-Gas Turbine/Jet Engine (Simple Cycle Operation)
5042 | Fuel nozzles/vanes B | Gas Turbine | Fuel; Ignition; and Combustion Systems | U1 | Forced - Immediate | 2014 | Gas | GG | 300 | Gas Turbine/Jet Engine (Simple Cycle Operation) | RFC | Summer | 343.9 | 57 | 1 | 1 | 5042-Fuel nozzles/vanes B | U1-Forced - Immediate | 300-Gas Turbine/Jet Engine (Simple Cycle Operation)
5042 | Fuel nozzles/vanes B | Gas Turbine | Fuel; Ignition; and Combustion Systems | U1 | Forced - Immediate | 2014 | Gas | GG | 300 | Gas Turbine/Jet Engine (Simple Cycle Operation) | WECC | Summer | 553.3333 | 40 | 1 | 1 | 5042-Fuel nozzles/vanes B | U1-Forced - Immediate | 300-Gas Turbine/Jet Engine (Simple Cycle Operation)
5042 | Fuel nozzles/vanes B | Gas Turbine | Fuel; Ignition; and Combustion Systems | U1 | Forced - Immediate | 2014 | Gas | GG | 300 | Gas Turbine/Jet Engine (Simple Cycle Operation) | RFC | Summer | 1583.65 | 57 | 1 | 1 | 5042-Fuel nozzles/vanes B | U1-Forced - Immediate | 300-Gas Turbine/Jet Engine (Simple Cycle Operation)
5042 | Fuel nozzles/vanes B | Gas Turbine | Fuel; Ignition; and Combustion Systems | U1 | Forced - Immediate | 2014 | Gas | GG | 300 | Gas Turbine/Jet Engine (Simple Cycle Operation) | SERC | Winter | 12246 | 157 | 1 | 1 | 5042-Fuel nozzles/vanes B | U1-Forced - Immediate | 300-Gas Turbine/Jet Engine (Simple Cycle Operation)
5042 | Fuel nozzles/vanes B | Gas Turbine | Fuel; Ignition; and Combustion Systems | U1 | Forced - Immediate | 2014 | Oil | DI | 300 | Gas Turbine/Jet Engine (Simple Cycle Operation) | RFC | Off-Peak | 377.3333 | 20 | 1 | 1 | 5042-Fuel nozzles/vanes B | U1-Forced - Immediate | 300-Gas Turbine/Jet Engine (Simple Cycle Operation)
5042 | Fuel nozzles/vanes B | Gas Turbine | Fuel; Ignition; and Combustion Systems | D1 | Forced - Immediate | 2014 | Gas | GG | 300 | Gas Turbine/Jet Engine (Simple Cycle Operation) | MRO | Off-Peak | 623 | 28 | 1 | 1 | 5042-Fuel nozzles/vanes B | D1-Forced - Immediate | 300-Gas Turbine/Jet Engine (Simple Cycle Operation)
5042 | Fuel nozzles/vanes B | Gas Turbine | Fuel; Ignition; and Combustion Systems | U1 | Forced - Immediate | 2014 | Gas | GG | 300 | Gas Turbine/Jet Engine (Simple Cycle Operation) | MRO | Off-Peak | 70.85 | 109 | 1 | 1 | 5042-Fuel nozzles/vanes B | U1-Forced - Immediate | 300-Gas Turbine/Jet Engine (Simple Cycle Operation)
5042 | Fuel nozzles/vanes B | Gas Turbine | Fuel; Ignition; and Combustion Systems | U1 | Forced - Immediate | 2014 | Gas | GG | 300 | Gas Turbine/Jet Engine (Simple Cycle Operation) | SERC | Off-Peak | 345.4 | 157 | 1 | 1 | 5042-Fuel nozzles/vanes B | U1-Forced - Immediate | 300-Gas Turbine/Jet Engine (Simple Cycle Operation)
5042 | Fuel nozzles/vanes B | Gas Turbine | Fuel; Ignition; and Combustion Systems | U1 | Forced - Immediate | 2014 | Gas | GG | 300 | Gas Turbine/Jet Engine (Simple Cycle Operation) | TRE | Off-Peak | 422.6666 | 80 | 1 | 1 | 5042-Fuel nozzles/vanes B | U1-Forced - Immediate | 300-Gas Turbine/Jet Engine (Simple Cycle Operation)
5042 | Fuel nozzles/vanes B | Gas Turbine | Fuel; Ignition; and Combustion Systems | SF | Startup Failure | 2014 | Gas | GG | 300 | Gas Turbine/Jet Engine (Simple Cycle Operation) | MRO | Off-Peak | 980.8333 | 50 | 1 | 1 | 5042-Fuel nozzles/vanes B | SF-Startup Failure | 300-Gas Turbine/Jet Engine (Simple Cycle Operation)
5042 | Fuel nozzles/vanes B | Gas Turbine | Fuel; Ignition; and Combustion Systems | U1 | Forced - Immediate | 2014 | Gas | GG | 300 | Gas Turbine/Jet Engine (Simple Cycle Operation) | WECC | Summer | 18 | 40 | 1 | 1 | 5042-Fuel nozzles/vanes B | U1-Forced - Immediate | 300-Gas Turbine/Jet Engine (Simple Cycle Operation)
5042 | Fuel nozzles/vanes B | Gas Turbine | Fuel; Ignition; and Combustion Systems | U1 | Forced - Immediate | 2014 | Gas | OG | 300 | Gas Turbine/Jet Engine (Simple Cycle Operation) | MRO | Winter | 3487.4 | 94 | 1 | 1 | 5042-Fuel nozzles/vanes B | U1-Forced - Immediate | 300-Gas Turbine/Jet Engine (Simple Cycle Operation)
5042 | Fuel nozzles/vanes B | Gas Turbine | Fuel; Ignition; and Combustion Systems | SF | Startup Failure | 2014 | Oil | DI | 300 | Gas Turbine/Jet Engine (Simple Cycle Operation) | RFC | Winter | 182 | 26 | 1 | 1 | 5042-Fuel nozzles/vanes B | SF-Startup Failure | 300-Gas Turbine/Jet Engine (Simple Cycle Operation)
5042 | Fuel nozzles/vanes B | Gas Turbine | Fuel; Ignition; and Combustion Systems | U1 | Forced - Immediate | 2014 | Gas | GG | 300 | Gas Turbine/Jet Engine (Simple Cycle Operation) | TRE | Off-Peak | 1704 | 80 | 1 | 1 | 5042-Fuel nozzles/vanes B | U1-Forced - Immediate | 300-Gas Turbine/Jet Engine (Simple Cycle Operation)
5042 | Fuel nozzles/vanes B | Gas Turbine | Fuel; Ignition; and Combustion Systems | U1 | Forced - Immediate | 2014 | Oil | KE | 300 | Gas Turbine/Jet Engine (Simple Cycle Operation) | NPCC | Winter | 204.7 | 23 | 1 | 1 | 5042-Fuel nozzles/vanes B | U1-Forced - Immediate | 300-Gas Turbine/Jet Engine (Simple Cycle Operation)
5042 | Fuel nozzles/vanes B | Gas Turbine | Fuel; Ignition; and Combustion Systems | D1 | Forced - Immediate | 2014 | Gas | GG | 300 | Gas Turbine/Jet Engine (Simple Cycle Operation) | SERC | Winter | 49.3 | 6 | 1 | 1 | 5042-Fuel nozzles/vanes B | D1-Forced - Immediate | 300-Gas Turbine/Jet Engine (Simple Cycle Operation)
5042 | Fuel nozzles/vanes B | Gas Turbine | Fuel; Ignition; and Combustion Systems | U1 | Forced - Immediate | 2014 | Oil | DI | 300 | Gas Turbine/Jet Engine (Simple Cycle Operation) | RFC | Winter | 10191.1333 | 26 | 1 | 1 | 5042-Fuel nozzles/vanes B | U1-Forced - Immediate | 300-Gas Turbine/Jet Engine (Simple Cycle Operation)
5042 | Fuel nozzles/vanes B | Gas Turbine | Fuel; Ignition; and Combustion Systems | U1 | Forced - Immediate | 2014 | Gas | GG | 850 | Combined Cycle Block | SERC | Off-Peak | 2741.1998 | 267 | 1 | 1 | 5042-Fuel nozzles/vanes B | U1-Forced - Immediate | 850-Combined Cycle Block
5042 | Fuel nozzles/vanes B | Gas Turbine | Fuel; Ignition; and Combustion Systems | D1 | Forced - Immediate | 2014 | Gas | GG | 850 | Combined Cycle Block | NPCC | Winter | 5842.2666 | 344 | 1 | 1 | 5042-Fuel nozzles/vanes B | D1-Forced - Immediate | 850-Combined Cycle Block
5042 | Fuel nozzles/vanes B | Gas Turbine | Fuel; Ignition; and Combustion Systems | D1 | Forced - Immediate | 2014 | Gas | GG | 850 | Combined Cycle Block | TRE | Winter | 86.7665 | 274 | 1 | 1 | 5042-Fuel nozzles/vanes B | D1-Forced - Immediate | 850-Combined Cycle Block
5042 | Fuel nozzles/vanes B | Gas Turbine | Fuel; Ignition; and Combustion Systems | D1 | Forced - Immediate | 2014 | Gas | GG | 850 | Combined Cycle Block | NPCC | Winter | 2040 | 204 | 1 | 1 | 5042-Fuel nozzles/vanes B | D1-Forced - Immediate | 850-Combined Cycle Block
5042 | Fuel nozzles/vanes B | Gas Turbine | Fuel; Ignition; and Combustion Systems | U1 | Forced - Immediate | 2014 | Gas | GG | 850 | Combined Cycle Block | SERC | Off-Peak | 9404.2915 | 197.5 | 1 | 1 | 5042-Fuel nozzles/vanes B | U1-Forced - Immediate | 850-Combined Cycle Block
5042 | Fuel nozzles/vanes B | Gas Turbine | Fuel; Ignition; and Combustion Systems | D1 | Forced - Immediate | 2014 | Gas | GG | 850 | Combined Cycle Block | NPCC | Off-Peak | 330.4166 | 305 | 1 | 1 | 5042-Fuel nozzles/vanes B | D1-Forced - Immediate | 850-Combined Cycle Block
5042 | Fuel nozzles/vanes B | Gas Turbine | Fuel; Ignition; and Combustion Systems | D1 | Forced - Immediate | 2014 | Gas | GG | 850 | Combined Cycle Block | SERC | Off-Peak | 11441.7332 | 364 | 1 | 1 | 5042-Fuel nozzles/vanes B | D1-Forced - Immediate | 850-Combined Cycle Block
5042 | Fuel nozzles/vanes B | Gas Turbine | Fuel; Ignition; and Combustion Systems | U1 | Forced - Immediate | 2014 | Gas | GG | 850 | Combined Cycle Block | NPCC | Summer | 26.2933 | 49.3 | 1 | 1 | 5042-Fuel nozzles/vanes B | U1-Forced - Immediate | 850-Combined Cycle Block
5042 | Fuel nozzles/vanes B | Gas Turbine | Fuel; Ignition; and Combustion Systems | U1 | Forced - Immediate | 2014 | Gas | GG | 851 | CC GT units | WECC | Winter | 731.025 | 162.45 | 1 | 1 | 5042-Fuel nozzles/vanes B | U1-Forced - Immediate | 851-CC GT units
5042 | Fuel nozzles/vanes B | Gas Turbine | Fuel; Ignition; and Combustion Systems | U1 | Forced - Immediate | 2014 | Gas | GG | 851 | CC GT units | WECC | Winter | 522.5474 | 162.45 | 1 | 1 | 5042-Fuel nozzles/vanes B | U1-Forced - Immediate | 851-CC GT units
5042 | Fuel nozzles/vanes B | Gas Turbine | Fuel; Ignition; and Combustion Systems | U1 | Forced - Immediate | 2014 | Gas | GG | 851 | CC GT units | TRE | Winter | 1974.4833 | 169 | 1 | 1 | 5042-Fuel nozzles/vanes B | U1-Forced - Immediate | 851-CC GT units
5042 | Fuel nozzles/vanes B | Gas Turbine | Fuel; Ignition; and Combustion Systems | U1 | Forced - Immediate | 2014 | Gas | GG | 851 | CC GT units | NPCC | Off-Peak | 804.2916 | 99.5 | 1 | 1 | 5042-Fuel nozzles/vanes B | U1-Forced - Immediate | 851-CC GT units
5042 | Fuel nozzles/vanes B | Gas Turbine | Fuel; Ignition; and Combustion Systems | U1 | Forced - Immediate | 2014 | Gas | GG | 851 | CC GT units | TRE | Summer | 1123.2 | 144 | 1 | 1 | 5042-Fuel nozzles/vanes B | U1-Forced - Immediate | 851-CC GT units
5042 | Fuel nozzles/vanes B | Gas Turbine | Fuel; Ignition; and Combustion Systems | U1 | Forced - Immediate | 2014 | Gas | GG | 851 | CC GT units | WECC | Winter | 83.9324 | 162.45 | 1 | 1 | 5042-Fuel nozzles/vanes B | U1-Forced - Immediate | 851-CC GT units
5042 | Fuel nozzles/vanes B | Gas Turbine | Fuel; Ignition; and Combustion Systems | U1 | Forced - Immediate | 2014 | Gas | GG | 851 | CC GT units | SERC | Winter | 2046.2666 | 206 | 1 | 1 | 5042-Fuel nozzles/vanes B | U1-Forced - Immediate | 851-CC GT units
5042 | Fuel nozzles/vanes B | Gas Turbine | Fuel; Ignition; and Combustion Systems | U1 | Forced - Immediate | 2014 | Gas | GG | 851 | CC GT units | MRO | Winter | 163.3333 | 39.2 | 1 | 1 | 5042-Fuel nozzles/vanes B | U1-Forced - Immediate | 851-CC GT units
5042 | Fuel nozzles/vanes B | Gas Turbine | Fuel; Ignition; and Combustion Systems | U1 | Forced - Immediate | 2014 | Gas | GG | 851 | CC GT units | MRO | Winter | 588 | 39.2 | 1 | 1 | 5042-Fuel nozzles/vanes B | U1-Forced - Immediate | 851-CC GT units
5042 | Fuel nozzles/vanes B | Gas Turbine | Fuel; Ignition; and Combustion Systems | U1 | Forced - Immediate | 2014 | Gas | GG | 851 | CC GT units | SERC | Winter | 21927.1666 | 170 | 1 | 1 | 5042-Fuel nozzles/vanes B | U1-Forced - Immediate | 851-CC GT units
5042 | Fuel nozzles/vanes B | Gas Turbine | Fuel; Ignition; and Combustion Systems | SF | Startup Failure | 2014 | Gas | GG | 851 | CC GT units | SERC | Summer | 1265.25 | 241 | 1 | 1 | 5042-Fuel nozzles/vanes B | SF-Startup Failure | 851-CC GT units
5042 | Fuel nozzles/vanes B | Gas Turbine | Fuel; Ignition; and Combustion Systems | U1 | Forced - Immediate | 2014 | Gas | GG | 851 | CC GT units | NPCC | Winter | 266.5999 | 258 | 1 | 1 | 5042-Fuel nozzles/vanes B | U1-Forced - Immediate | 851-CC GT units
5042 | Fuel nozzles/vanes B | Gas Turbine | Fuel; Ignition; and Combustion Systems | SF | Startup Failure | 2014 | Gas | GG | 851 | CC GT units | SERC | Summer | 359.3333 | 154 | 1 | 1 | 5042-Fuel nozzles/vanes B | SF-Startup Failure | 851-CC GT units
5042 | Fuel nozzles/vanes B | Gas Turbine | Fuel; Ignition; and Combustion Systems | U1 | Forced - Immediate | 2014 | Gas | GG | 851 | CC GT units | SERC | Summer | 7602.8333 | 145 | 1 | 1 | 5042-Fuel nozzles/vanes B | U1-Forced - Immediate | 851-CC GT units
5042 | Fuel nozzles/vanes B | Gas Turbine | Fuel; Ignition; and Combustion Systems | U1 | Forced - Immediate | 2014 | Gas | GG | 851 | CC GT units | WECC | Winter | 7329.2024 | 162.45 | 1 | 1 | 5042-Fuel nozzles/vanes B | U1-Forced - Immediate | 851-CC GT units
5042 | Fuel nozzles/vanes B | Gas Turbine | Fuel; Ignition; and Combustion Systems | U1 | Forced - Immediate | 2014 | Gas | GG | 851 | CC GT units | TRE | Off-Peak | 3512.5666 | 167 | 1 | 1 | 5042-Fuel nozzles/vanes B | U1-Forced - Immediate | 851-CC GT units
5042 | Fuel nozzles/vanes B | Gas Turbine | Fuel; Ignition; and Combustion Systems | D1 | Forced - Immediate | 2014 | Waste Heat | WH | 852 | CC steam units | SERC | Winter | 938.7 | 94.5 | 1 | 1 | 5042-Fuel nozzles/vanes B | D1-Forced - Immediate | 852-CC steam units
5042 | Fuel nozzles/vanes B | Gas Turbine | Fuel; Ignition; and Combustion Systems | D1 | Forced - Immediate | 2014 | Waste Heat | WH | 852 | CC steam units | NPCC | Winter | 140.0166 | 135.5 | 1 | 1 | 5042-Fuel nozzles/vanes B | D1-Forced - Immediate | 852-CC steam units
5042 | Fuel nozzles/vanes B | Gas Turbine | Fuel; Ignition; and Combustion Systems | D1 | Forced - Immediate | 2014 | Waste Heat | WH | 852 | CC steam units | SERC | Winter | 2538.1533 | 158.8 | 1 | 1 | 5042-Fuel nozzles/vanes B | D1-Forced - Immediate | 852-CC steam units
5042 | Fuel nozzles/vanes B | Gas Turbine | Fuel; Ignition; and Combustion Systems | D1 | Forced - Immediate | 2014 | Waste Heat | WH | 852 | CC steam units | WECC | Winter | 9014.1599 | 165.6 | 1 | 1 | 5042-Fuel nozzles/vanes B | D1-Forced - Immediate | 852-CC steam units
5042 | Fuel nozzles/vanes B | Gas Turbine | Fuel; Ignition; and Combustion Systems | D1 | Forced - Immediate | 2014 | Waste Heat | WH | 852 | CC steam units | MRO | Winter | 16415.385 | 86.17 | 1 | 1 | 5042-Fuel nozzles/vanes B | D1-Forced - Immediate | 852-CC steam units
5042 | Fuel nozzles/vanes B | Gas Turbine | Fuel; Ignition; and Combustion Systems | U1 | Forced - Immediate | 2014 | Waste Heat | WH | 852 | CC steam units | SERC | Winter | 938.9333 | 112 | 1 | 1 | 5042-Fuel nozzles/vanes B | U1-Forced - Immediate | 852-CC steam units
5042 | Fuel nozzles/vanes B | Gas Turbine | Fuel; Ignition; and Combustion Systems | D1 | Forced - Immediate | 2014 | Waste Heat | WH | 852 | CC steam units | TRE | Off-Peak | 2206.3966 | 104.9 | 1 | 1 | 5042-Fuel nozzles/vanes B | D1-Forced - Immediate | 852-CC steam units
5042 | Fuel nozzles/vanes B | Gas Turbine | Fuel; Ignition; and Combustion Systems | D1 | Forced - Immediate | 2014 | Waste Heat | WH | 852 | CC steam units | TRE | Winter | 1121.6 | 96 | 1 | 1 | 5042-Fuel nozzles/vanes B | D1-Forced - Immediate | 852-CC steam units
5042 | Fuel nozzles/vanes B | Gas Turbine | Fuel; Ignition; and Combustion Systems | U2 | Forced - Delayed | 2014 | Gas | GG | 860 | Co-generator Block | SERC | Off-Peak | 3968.25 | 165 | 1 | 1 | 5042-Fuel nozzles/vanes B | U2-Forced - Delayed | 860-Co-generator Block
5043 | Fuel filters A | Gas Turbine | Fuel; Ignition; and Combustion Systems | U1 | Forced - Immediate | 2014 | Oil | DI | 300 | Gas Turbine/Jet Engine (Simple Cycle Operation) | RFC | Winter | 391.5 | 29 | 1 | 1 | 5043-Fuel filters A | U1-Forced - Immediate | 300-Gas Turbine/Jet Engine (Simple Cycle Operation)
5043 | Fuel filters A | Gas Turbine | Fuel; Ignition; and Combustion Systems | U2 | Forced - Delayed | 2014 | Gas | GG | 300 | Gas Turbine/Jet Engine (Simple Cycle Operation) | SERC | Off-Peak | 467.25 | 89 | 1 | 1 | 5043-Fuel filters A | U2-Forced - Delayed | 300-Gas Turbine/Jet Engine (Simple Cycle Operation)
5043 | Fuel filters A | Gas Turbine | Fuel; Ignition; and Combustion Systems | U1 | Forced - Immediate | 2014 | Oil | DI | 300 | Gas Turbine/Jet Engine (Simple Cycle Operation) | RFC | Winter | 43.5 | 18 | 1 | 1 | 5043-Fuel filters A | U1-Forced - Immediate | 300-Gas Turbine/Jet Engine (Simple Cycle Operation)
5043 | Fuel filters A | Gas Turbine | Fuel; Ignition; and Combustion Systems | U1 | Forced - Immediate | 2014 | Gas | GG | 300 | Gas Turbine/Jet Engine (Simple Cycle Operation) | SERC | Off-Peak | 470.2166 | 89 | 1 | 1 | 5043-Fuel filters A | U1-Forced - Immediate | 300-Gas Turbine/Jet Engine (Simple Cycle Operation)
5043 | Fuel filters A | Gas Turbine | Fuel; Ignition; and Combustion Systems | U1 | Forced - Immediate | 2014 | Gas | GG | 300 | Gas Turbine/Jet Engine (Simple Cycle Operation) | MRO | Summer | 3673.5999 | 168 | 1 | 1 | 5043-Fuel filters A | U1-Forced - Immediate | 300-Gas Turbine/Jet Engine (Simple Cycle Operation)
5043 | Fuel filters A | Gas Turbine | Fuel; Ignition; and Combustion Systems | U1 | Forced - Immediate | 2014 | Gas | GG | 300 | Gas Turbine/Jet Engine (Simple Cycle Operation) | RFC | Winter | 346.8666 | 172 | 1 | 1 | 5043-Fuel filters A | U1-Forced - Immediate | 300-Gas Turbine/Jet Engine (Simple Cycle Operation)
5043 | Fuel filters A | Gas Turbine | Fuel; Ignition; and Combustion Systems | U1 | Forced - Immediate | 2014 | Gas | GG | 300 | Gas Turbine/Jet Engine (Simple Cycle Operation) | MRO | Winter | 732 | 183 | 1 | 1 | 5043-Fuel filters A | U1-Forced - Immediate | 300-Gas Turbine/Jet Engine (Simple Cycle Operation)
5043 | Fuel filters A | Gas Turbine | Fuel; Ignition; and Combustion Systems | U1 | Forced - Immediate | 2014 | Oil | DI | 300 | Gas Turbine/Jet Engine (Simple Cycle Operation) | NPCC | Winter | 9.5217 | 19.7 | 1 | 1 | 5043-Fuel filters A | U1-Forced - Immediate | 300-Gas Turbine/Jet Engine (Simple Cycle Operation)
5043 | Fuel filters A | Gas Turbine | Fuel; Ignition; and Combustion Systems | U1 | Forced - Immediate | 2014 | Gas | GG | 300 | Gas Turbine/Jet Engine (Simple Cycle Operation) | RFC | Winter | 389.8666 | 172 | 1 | 1 | 5043-Fuel filters A | U1-Forced - Immediate | 300-Gas Turbine/Jet Engine (Simple Cycle Operation)
5043 | Fuel filters A | Gas Turbine | Fuel; Ignition; and Combustion Systems | U1 | Forced - Immediate | 2014 | Gas | GG | 300 | Gas Turbine/Jet Engine (Simple Cycle Operation) | SERC | Off-Peak | 193.6 | 176 | 1 | 1 | 5043-Fuel filters A | U1-Forced - Immediate | 300-Gas Turbine/Jet Engine (Simple Cycle Operation)
5043 | Fuel filters A | Gas Turbine | Fuel; Ignition; and Combustion Systems | U1 | Forced - Immediate | 2014 | Gas | GG | 300 | Gas Turbine/Jet Engine (Simple Cycle Operation) | SERC | Winter | 152.0833 | 62.5 | 1 | 1 | 5043-Fuel filters A | U1-Forced - Immediate | 300-Gas Turbine/Jet Engine (Simple Cycle Operation)
5043 | Fuel filters A | Gas Turbine | Fuel; Ignition; and Combustion Systems | U1 | Forced - Immediate | 2014 | Gas | GG | 300 | Gas Turbine/Jet Engine (Simple Cycle Operation) | SERC | Winter | 213.5416 | 62.5 | 1 | 1 | 5043-Fuel filters A | U1-Forced - Immediate | 300-Gas Turbine/Jet Engine (Simple Cycle Operation)
5043 | Fuel filters A | Gas Turbine | Fuel; Ignition; and Combustion Systems | U1 | Forced - Immediate | 2014 | Gas | GG | 300 | Gas Turbine/Jet Engine (Simple Cycle Operation) | SERC | Winter | 551.655 | 94.3 | 1 | 1 | 5043-Fuel filters A | U1-Forced - Immediate | 300-Gas Turbine/Jet Engine (Simple Cycle Operation)
5043 | Fuel filters A | Gas Turbine | Fuel; Ignition; and Combustion Systems | U1 | Forced - Immediate | 2014 | Gas | GG | 300 | Gas Turbine/Jet Engine (Simple Cycle Operation) | SERC | Winter | 27.65 | 79 | 1 | 1 | 5043-Fuel filters A | U1-Forced - Immediate | 300-Gas Turbine/Jet Engine (Simple Cycle Operation)
5043 | Fuel filters A | Gas Turbine | Fuel; Ignition; and Combustion Systems | U1 | Forced - Immediate | 2014 | Oil | DI | 300 | Gas Turbine/Jet Engine (Simple Cycle Operation) | RFC | Winter | 10.45 | 19 | 1 | 1 | 5043-Fuel filters A | U1-Forced - Immediate | 300-Gas Turbine/Jet Engine (Simple Cycle Operation)
5043 | Fuel filters A | Gas Turbine | Fuel; Ignition; and Combustion Systems | U1 | Forced - Immediate | 2014 | Gas | GG | 300 | Gas Turbine/Jet Engine (Simple Cycle Operation) | MRO | Summer | 4171.9999 | 168 | 1 | 1 | 5043-Fuel filters A | U1-Forced - Immediate | 300-Gas Turbine/Jet Engine (Simple Cycle Operation)
5043 | Fuel filters A | Gas Turbine | Fuel; Ignition; and Combustion Systems | U1 | Forced - Immediate | 2014 | Gas | GG | 850 | Combined Cycle Block | NPCC | Winter | 21.9999 | 132 | 1 | 1 | 5043-Fuel filters A | U1-Forced - Immediate | 850-Combined Cycle Block
5043 | Fuel filters A | Gas Turbine | Fuel; Ignition; and Combustion Systems | U1 | Forced - Immediate | 2014 | Gas | GG | 850 | Combined Cycle Block | NPCC | Winter | 52.8 | 132 | 1 | 1 | 5043-Fuel filters A | U1-Forced - Immediate | 850-Combined Cycle Block
5043 | Fuel filters A | Gas Turbine | Fuel; Ignition; and Combustion Systems | U1 | Forced - Immediate | 2014 | Gas | GG | 850 | Combined Cycle Block | NPCC | Winter | 660 | 132 | 1 | 1 | 5043-Fuel filters A | U1-Forced - Immediate | 850-Combined Cycle Block
5043 | Fuel filters A | Gas Turbine | Fuel; Ignition; and Combustion Systems | U1 | Forced - Immediate | 2014 | Gas | GG | 850 | Combined Cycle Block | NPCC | Winter | 1100 | 132 | 1 | 1 | 5043-Fuel filters A | U1-Forced - Immediate | 850-Combined Cycle Block
5043 | Fuel filters A | Gas Turbine | Fuel; Ignition; and Combustion Systems | U1 | Forced - Immediate | 2014 | Gas | GG | 850 | Combined Cycle Block | NPCC | Winter | 1513.5999 | 132 | 1 | 1 | 5043-Fuel filters A | U1-Forced - Immediate | 850-Combined Cycle Block
5043 | Fuel filters A | Gas Turbine | Fuel; Ignition; and Combustion Systems | U1 | Forced - Immediate | 2014 | Gas | GG | 850 | Combined Cycle Block | WECC | Winter | 7942.2 | 366 | 1 | 1 | 5043-Fuel filters A | U1-Forced - Immediate | 850-Combined Cycle Block
5043 | Fuel filters A | Gas Turbine | Fuel; Ignition; and Combustion Systems | D2 | Forced - Delayed | 2014 | Gas | GG | 850 | Combined Cycle Block | SERC | Summer | 10440.7332 | 364 | 1 | 1 | 5043-Fuel filters A | D2-Forced - Delayed | 850-Combined Cycle Block
5043 | Fuel filters A | Gas Turbine | Fuel; Ignition; and Combustion Systems | U1 | Forced - Immediate | 2014 | Gas | GG | 850 | Combined Cycle Block | NPCC | Winter | 792 | 132 | 1 | 4 | 5043-Fuel filters A | U1-Forced - Immediate | 850-Combined Cycle Block
5043 | Fuel filters A | Gas Turbine | Fuel; Ignition; and Combustion Systems | U2 | Forced - Delayed | 2014 | Gas | GG | 850 | Combined Cycle Block | NPCC | Summer | 14212.9331 | 344 | 1 | 1 | 5043-Fuel filters A | U2-Forced - Delayed | 850-Combined Cycle Block
5043 | Fuel filters A | Gas Turbine | Fuel; Ignition; and Combustion Systems | U1 | Forced - Immediate | 2014 | Gas | GG | 851 | CC GT units | WECC | Summer | 2473.3333 | 175 | 1 | 1 | 5043-Fuel filters A | U1-Forced - Immediate | 851-CC GT units
5043 | Fuel filters A | Gas Turbine | Fuel; Ignition; and Combustion Systems | U2 | Forced - Delayed | 2014 | Gas | GG | 851 | CC GT units | TRE | Summer | 567.8 | 167 | 1 | 1 | 5043-Fuel filters A | U2-Forced - Delayed | 851-CC GT units
5043 | Fuel filters A | Gas Turbine | Fuel; Ignition; and Combustion Systems | D1 | Forced - Immediate | 2014 | Waste Heat | WH | 852 | CC steam units | WECC | Summer | 1286.1333 | 91 | 1 | 1 | 5043-Fuel filters A | D1-Forced - Immediate | 852-CC steam units
5043 | Fuel filters A | Gas Turbine | Fuel; Ignition; and Combustion Systems | D2 | Forced - Delayed | 2014 | Waste Heat | WH | 852 | CC steam units | TRE | Summer | 369.92 | 108.8 | 1 | 1 | 5043-Fuel filters A | D2-Forced - Delayed | 852-CC steam units
5043 | Fuel filters A | Gas Turbine | Fuel; Ignition; and Combustion Systems | D1 | Forced - Immediate | 2014 | Waste Heat | WH | 852 | CC steam units | WECC | Winter | 1718.25 | 145 | 1 | 1 | 5043-Fuel filters A | D1-Forced - Immediate | 852-CC steam units
5043 | Fuel filters A | Gas Turbine | Fuel; Ignition; and Combustion Systems | U1 | Forced - Immediate | 2014 | Gas | GG | 860 | Co-generator Block | TRE | Summer | 1073.25 | 81 | 1 | 1 | 5043-Fuel filters A | U1-Forced - Immediate | 860-Co-generator Block
5043 | Fuel filters A | Gas Turbine | Fuel; Ignition; and Combustion Systems | U1 | Forced - Immediate | 2014 | Gas | GG | 860 | Co-generator Block | WECC | Summer | 376.7318 | 33.29 | 1 | 1 | 5043-Fuel filters A | U1-Forced - Immediate | 860-Co-generator Block
5044 | Liquid fuel oil pump A | Gas Turbine | Fuel; Ignition; and Combustion Systems | U1 | Forced - Immediate | 2014 | Gas | GG | 300 | Gas Turbine/Jet Engine (Simple Cycle Operation) | SERC | Winter | 488.7883 | 94.3 | 1 | 1 | 5044-Liquid fuel oil pump A | U1-Forced - Immediate | 300-Gas Turbine/Jet Engine (Simple Cycle Operation)
5044 | Liquid fuel oil pump A | Gas Turbine | Fuel; Ignition; and Combustion Systems | U1 | Forced - Immediate | 2014 | Gas | GG | 300 | Gas Turbine/Jet Engine (Simple Cycle Operation) | SERC | Winter | 131.1499 | 183 | 1 | 1 | 5044-Liquid fuel oil pump A | U1-Forced - Immediate | 300-Gas Turbine/Jet Engine (Simple Cycle Operation)
5044 | Liquid fuel oil pump A | Gas Turbine | Fuel; Ignition; and Combustion Systems | U1 | Forced - Immediate | 2014 | Gas | GG | 300 | Gas Turbine/Jet Engine (Simple Cycle Operation) | NPCC | Winter | 9.408 | 62.72 | 1 | 1 | 5044-Liquid fuel oil pump A | U1-Forced - Immediate | 300-Gas Turbine/Jet Engine (Simple Cycle Operation)
5044 | Liquid fuel oil pump A | Gas Turbine | Fuel; Ignition; and Combustion Systems | U1 | Forced - Immediate | 2014 | Oil | DI | 300 | Gas Turbine/Jet Engine (Simple Cycle Operation) | NPCC | Winter | 183.58 | 20.1 | 1 | 1 | 5044-Liquid fuel oil pump A | U1-Forced - Immediate | 300-Gas Turbine/Jet Engine (Simple Cycle Operation)
5044 | Liquid fuel oil pump A | Gas Turbine | Fuel; Ignition; and Combustion Systems | SF | Startup Failure | 2014 | Gas | GG | 300 | Gas Turbine/Jet Engine (Simple Cycle Operation) | SERC | Winter | 205.4666 | 67 | 1 | 1 | 5044-Liquid fuel oil pump A | SF-Startup Failure | 300-Gas Turbine/Jet Engine (Simple Cycle Operation)
5044 | Liquid fuel oil pump A | Gas Turbine | Fuel; Ignition; and Combustion Systems | U1 | Forced - Immediate | 2014 | Gas | GG | 300 | Gas Turbine/Jet Engine (Simple Cycle Operation) | MRO | Winter | 56 | 56 | 1 | 1 | 5044-Liquid fuel oil pump A | U1-Forced - Immediate | 300-Gas Turbine/Jet Engine (Simple Cycle Operation)
5044 | Liquid fuel oil pump A | Gas Turbine | Fuel; Ignition; and Combustion Systems | U1 | Forced - Immediate | 2014 | Gas | GG | 300 | Gas Turbine/Jet Engine (Simple Cycle Operation) | SERC | Winter | 165.025 | 94.3 | 1 | 1 | 5044-Liquid fuel oil pump A | U1-Forced - Immediate | 300-Gas Turbine/Jet Engine (Simple Cycle Operation)
5044 | Liquid fuel oil pump A | Gas Turbine | Fuel; Ignition; and Combustion Systems | U1 | Forced - Immediate | 2014 | Gas | GG | 300 | Gas Turbine/Jet Engine (Simple Cycle Operation) | SERC | Winter | 223.1766 | 94.3 | 1 | 1 | 5044-Liquid fuel oil pump A | U1-Forced - Immediate | 300-Gas Turbine/Jet Engine (Simple Cycle Operation)
5044 | Liquid fuel oil pump A | Gas Turbine | Fuel; Ignition; and Combustion Systems | U1 | Forced - Immediate | 2014 | Oil | DI | 300 | Gas Turbine/Jet Engine (Simple Cycle Operation) | WECC | Summer | 40.8333 | 50 | 1 | 1 | 5044-Liquid fuel oil pump A | U1-Forced - Immediate | 300-Gas Turbine/Jet Engine (Simple Cycle Operation)
5044 | Liquid fuel oil pump A | Gas Turbine | Fuel; Ignition; and Combustion Systems | SF | Startup Failure | 2014 | Gas | GG | 300 | Gas Turbine/Jet Engine (Simple Cycle Operation) | NPCC | Winter | 11.4986 | 62.72 | 1 | 1 | 5044-Liquid fuel oil pump A | SF-Startup Failure | 300-Gas Turbine/Jet Engine (Simple Cycle Operation)
5044 | Liquid fuel oil pump A | Gas Turbine | Fuel; Ignition; and Combustion Systems | U1 | Forced - Immediate | 2014 | Gas | GG | 300 | Gas Turbine/Jet Engine (Simple Cycle Operation) | SERC | Winter | 272 | 85 | 1 | 1 | 5044-Liquid fuel oil pump A | U1-Forced - Immediate | 300-Gas Turbine/Jet Engine (Simple Cycle Operation)
5044 | Liquid fuel oil pump A | Gas Turbine | Fuel; Ignition; and Combustion Systems | U1 | Forced - Immediate | 2014 | Gas | GG | 300 | Gas Turbine/Jet Engine (Simple Cycle Operation) | RFC | Winter | 584 | 160 | 1 | 1 | 5044-Liquid fuel oil pump A | U1-Forced - Immediate | 300-Gas Turbine/Jet Engine (Simple Cycle Operation)
5044 | Liquid fuel oil pump A | Gas Turbine | Fuel; Ignition; and Combustion Systems | SF | Startup Failure | 2014 | Gas | GG | 300 | Gas Turbine/Jet Engine (Simple Cycle Operation) | MRO | Winter | 178.5 | 70 | 1 | 1 | 5044-Liquid fuel oil pump A | SF-Startup Failure | 300-Gas Turbine/Jet Engine (Simple Cycle Operation)
5044 | Liquid fuel oil pump A | Gas Turbine | Fuel; Ignition; and Combustion Systems | U1 | Forced - Immediate | 2014 | Oil | DI | 300 | Gas Turbine/Jet Engine (Simple Cycle Operation) | NPCC | Off-Peak | 446.35 | 79 | 1 | 1 | 5044-Liquid fuel oil pump A | U1-Forced - Immediate | 300-Gas Turbine/Jet Engine (Simple Cycle Operation)
5044 | Liquid fuel oil pump A | Gas Turbine | Fuel; Ignition; and Combustion Systems | U1 | Forced - Immediate | 2014 | Gas | GG | 300 | Gas Turbine/Jet Engine (Simple Cycle Operation) | NPCC | Off-Peak | 8.3106 | 62.33 | 1 | 1 | 5044-Liquid fuel oil pump A | U1-Forced - Immediate | 300-Gas Turbine/Jet Engine (Simple Cycle Operation)
5044 | Liquid fuel oil pump A | Gas Turbine | Fuel; Ignition; and Combustion Systems | U1 | Forced - Immediate | 2014 | Gas | GG | 300 | Gas Turbine/Jet Engine (Simple Cycle Operation) | SERC | Winter | 493.5033 | 94.3 | 1 | 1 | 5044-Liquid fuel oil pump A | U1-Forced - Immediate | 300-Gas Turbine/Jet Engine (Simple Cycle Operation)
5044 | Liquid fuel oil pump A | Gas Turbine | Fuel; Ignition; and Combustion Systems | U1 | Forced - Immediate | 2014 | Gas | GG | 300 | Gas Turbine/Jet Engine (Simple Cycle Operation) | RFC | Winter | 1221.6 | 144 | 1 | 1 | 5044-Liquid fuel oil pump A | U1-Forced - Immediate | 300-Gas Turbine/Jet Engine (Simple Cycle Operation)
5044 | Liquid fuel oil pump A | Gas Turbine | Fuel; Ignition; and Combustion Systems | U1 | Forced - Immediate | 2014 | Oil | DI | 300 | Gas Turbine/Jet Engine (Simple Cycle Operation) | RFC | Winter | 205 | 60 | 1 | 1 | 5044-Liquid fuel oil pump A | U1-Forced - Immediate | 300-Gas Turbine/Jet Engine (Simple Cycle Operation)
5044 | Liquid fuel oil pump A | Gas Turbine | Fuel; Ignition; and Combustion Systems | SF | Startup Failure | 2014 | Oil | DI | 300 | Gas Turbine/Jet Engine (Simple Cycle Operation) | WECC | Off-Peak | 88 | 16 | 1 | 1 | 5044-Liquid fuel oil pump A | SF-Startup Failure | 300-Gas Turbine/Jet Engine (Simple Cycle Operation)
5044 | Liquid fuel oil pump A | Gas Turbine | Fuel; Ignition; and Combustion Systems | SF | Startup Failure | 2014 | Oil | DI | 300 | Gas Turbine/Jet Engine (Simple Cycle Operation) | SERC | Summer | 4908.6833 | 53 | 1 | 1 | 5044-Liquid fuel oil pump A | SF-Startup Failure | 300-Gas Turbine/Jet Engine (Simple Cycle Operation)
5044 | Liquid fuel oil pump A | Gas Turbine | Fuel; Ignition; and Combustion Systems | U1 | Forced - Immediate | 2014 | Gas | GG | 300 | Gas Turbine/Jet Engine (Simple Cycle Operation) | SERC | Winter | 59.3333 | 178 | 1 | 1 | 5044-Liquid fuel oil pump A | U1-Forced - Immediate | 300-Gas Turbine/Jet Engine (Simple Cycle Operation)
5044 | Liquid fuel oil pump A | Gas Turbine | Fuel; Ignition; and Combustion Systems | U1 | Forced - Immediate | 2014 | Oil | OO | 300 | Gas Turbine/Jet Engine (Simple Cycle Operation) | MRO | Off-Peak | 802.0833 | 55 | 1 | 1 | 5044-Liquid fuel oil pump A | U1-Forced - Immediate | 300-Gas Turbine/Jet Engine (Simple Cycle Operation)
5044 | Liquid fuel oil pump A | Gas Turbine | Fuel; Ignition; and Combustion Systems | U1 | Forced - Immediate | 2014 | Gas | GG | 850 | Combined Cycle Block | RFC | Off-Peak | 1204.5833 | 49 | 1 | 1 | 5044-Liquid fuel oil pump A | U1-Forced - Immediate | 850-Combined Cycle Block
5044 | Liquid fuel oil pump A | Gas Turbine | Fuel; Ignition; and Combustion Systems | U1 | Forced - Immediate | 2014 | Gas | GG | 850 | Combined Cycle Block | RFC | Winter | 184.9999 | 222 | 1 | 1 | 5044-Liquid fuel oil pump A | U1-Forced - Immediate | 850-Combined Cycle Block
5044 | Liquid fuel oil pump A | Gas Turbine | Fuel; Ignition; and Combustion Systems | U1 | Forced - Immediate | 2014 | Gas | GG | 850 | Combined Cycle Block | NPCC | Winter | 2989.9332 | 149 | 1 | 1 | 5044-Liquid fuel oil pump A | U1-Forced - Immediate | 850-Combined Cycle Block
5044 | Liquid fuel oil pump A | Gas Turbine | Fuel; Ignition; and Combustion Systems | U1 | Forced - Immediate | 2014 | Waste Heat | WH | 850 | Combined Cycle Block | RFC | Off-Peak | 54 | 90 | 1 | 1 | 5044-Liquid fuel oil pump A | U1-Forced - Immediate | 850-Combined Cycle Block
5044 | Liquid fuel oil pump A | Gas Turbine | Fuel; Ignition; and Combustion Systems | U1 | Forced - Immediate | 2014 | Gas | GG | 850 | Combined Cycle Block | NPCC | Winter | 3230.5166 | 263 | 1 | 1 | 5044-Liquid fuel oil pump A | U1-Forced - Immediate | 850-Combined Cycle Block
5044 | Liquid fuel oil pump A | Gas Turbine | Fuel; Ignition; and Combustion Systems | U1 | Forced - Immediate | 2014 | Gas | GG | 851 | CC GT units | NPCC | Winter | 4649.9666 | 99.5 | 1 | 1 | 5044-Liquid fuel oil pump A | U1-Forced - Immediate | 851-CC GT units
5044 | Liquid fuel oil pump A | Gas Turbine | Fuel; Ignition; and Combustion Systems | U1 | Forced - Immediate | 2014 | Gas | GG | 851 | CC GT units | RFC | Winter | 109.8 | 122 | 1 | 1 | 5044-Liquid fuel oil pump A | U1-Forced - Immediate | 851-CC GT units
5044 | Liquid fuel oil pump A | Gas Turbine | Fuel; Ignition; and Combustion Systems | U1 | Forced - Immediate | 2014 | Gas | GG | 851 | CC GT units | RFC | Winter | 113.8666 | 122 | 1 | 1 | 5044-Liquid fuel oil pump A | U1-Forced - Immediate | 851-CC GT units
5044 | Liquid fuel oil pump A | Gas Turbine | Fuel; Ignition; and Combustion Systems | U1 | Forced - Immediate | 2014 | Gas | GG | 851 | CC GT units | MRO | Winter | 19.6 | 39.2 | 1 | 1 | 5044-Liquid fuel oil pump A | U1-Forced - Immediate | 851-CC GT units
5044 | Liquid fuel oil pump A | Gas Turbine | Fuel; Ignition; and Combustion Systems | U1 | Forced - Immediate | 2014 | Gas | GG | 851 | CC GT units | NPCC | Winter | 5334.8583 | 99.5 | 1 | 1 | 5044-Liquid fuel oil pump A | U1-Forced - Immediate | 851-CC GT units
5044 | Liquid fuel oil pump A | Gas Turbine | Fuel; Ignition; and Combustion Systems | U1 | Forced - Immediate | 2014 | Gas | GG | 851 | CC GT units | RFC | Winter | 37.6666 | 113 | 1 | 1 | 5044-Liquid fuel oil pump A | U1-Forced - Immediate | 851-CC GT units
5044 | Liquid fuel oil pump A | Gas Turbine | Fuel; Ignition; and Combustion Systems | U1 | Forced - Immediate | 2014 | Gas | GG | 851 | CC GT units | RFC | Winter | 73.2 | 122 | 1 | 1 | 5044-Liquid fuel oil pump A | U1-Forced - Immediate | 851-CC GT units
5044 | Liquid fuel oil pump A | Gas Turbine | Fuel; Ignition; and Combustion Systems | D1 | Forced - Immediate | 2014 | Waste Heat | WH | 852 | CC steam units | RFC | Winter | 53.1 | 59 | 1 | 1 | 5044-Liquid fuel oil pump A | D1-Forced - Immediate | 852-CC steam units
5044 | Liquid fuel oil pump A | Gas Turbine | Fuel; Ignition; and Combustion Systems | U1 | Forced - Immediate | 2014 | Waste Heat | WH | 852 | CC steam units | RFC | Winter | 176.3999 | 189 | 1 | 1 | 5044-Liquid fuel oil pump A | U1-Forced - Immediate | 852-CC steam units
5046 | Liquid fuel oil transfer/forwarding pump B | Gas Turbine | Fuel; Ignition; and Combustion Systems | U1 | Forced - Immediate | 2014 | Gas | GG | 300 | Gas Turbine/Jet Engine (Simple Cycle Operation) | RFC | Winter | 43.9166 | 85 | 1 | 1 | 5046-Liquid fuel oil transfer/forwarding pump B | U1-Forced - Immediate | 300-Gas Turbine/Jet Engine (Simple Cycle Operation)
5046 | Liquid fuel oil transfer/forwarding pump B | Gas Turbine | Fuel; Ignition; and Combustion Systems | U1 | Forced - Immediate | 2014 | Gas | GG | 300 | Gas Turbine/Jet Engine (Simple Cycle Operation) | RFC | Winter | 2137.75 | 85 | 1 | 1 | 5046-Liquid fuel oil transfer/forwarding pump B | U1-Forced - Immediate | 300-Gas Turbine/Jet Engine (Simple Cycle Operation)
5046 | Liquid fuel oil transfer/forwarding pump B | Gas Turbine | Fuel; Ignition; and Combustion Systems | U1 | Forced - Immediate | 2014 | Gas | GG | 300 | Gas Turbine/Jet Engine (Simple Cycle Operation) | SERC | Summer | 2084.1333 | 46.4 | 1 | 1 | 5046-Liquid fuel oil transfer/forwarding pump B | U1-Forced - Immediate | 300-Gas Turbine/Jet Engine (Simple Cycle Operation)
5046 | Liquid fuel oil transfer/forwarding pump B | Gas Turbine | Fuel; Ignition; and Combustion Systems | U1 | Forced - Immediate | 2014 | Gas | GG | 300 | Gas Turbine/Jet Engine (Simple Cycle Operation) | RFC | Winter | 96.1 | 96.1 | 1 | 1 | 5046-Liquid fuel oil transfer/forwarding pump B | U1-Forced - Immediate | 300-Gas Turbine/Jet Engine (Simple Cycle Operation)
5046 | Liquid fuel oil transfer/forwarding pump B | Gas Turbine | Fuel; Ignition; and Combustion Systems | U1 | Forced - Immediate | 2014 | Oil | DI | 300 | Gas Turbine/Jet Engine (Simple Cycle Operation) | NPCC | Summer | 239.7 | 47 | 1 | 1 | 5046-Liquid fuel oil transfer/forwarding pump B | U1-Forced - Immediate | 300-Gas Turbine/Jet Engine (Simple Cycle Operation)
5046 | Liquid fuel oil transfer/forwarding pump B | Gas Turbine | Fuel; Ignition; and Combustion Systems | SF | Startup Failure | 2014 | Oil | DI | 300 | Gas Turbine/Jet Engine (Simple Cycle Operation) | MRO | Off-Peak | 185.64 | 61.2 | 1 | 1 | 5046-Liquid fuel oil transfer/forwarding pump B | SF-Startup Failure | 300-Gas Turbine/Jet Engine (Simple Cycle Operation)
5046 | Liquid fuel oil transfer/forwarding pump B | Gas Turbine | Fuel; Ignition; and Combustion Systems | U1 | Forced - Immediate | 2014 | Gas | GG | 300 | Gas Turbine/Jet Engine (Simple Cycle Operation) | RFC | Winter | 893.9166 | 85 | 1 | 1 | 5046-Liquid fuel oil transfer/forwarding pump B | U1-Forced - Immediate | 300-Gas Turbine/Jet Engine (Simple Cycle Operation)
5046 | Liquid fuel oil transfer/forwarding pump B | Gas Turbine | Fuel; Ignition; and Combustion Systems | U1 | Forced - Immediate | 2014 | Gas | GG | 300 | Gas Turbine/Jet Engine (Simple Cycle Operation) | MRO | Winter | 312 | 80 | 1 | 1 | 5046-Liquid fuel oil transfer/forwarding pump B | U1-Forced - Immediate | 300-Gas Turbine/Jet Engine (Simple Cycle Operation)
5046 | Liquid fuel oil transfer/forwarding pump B | Gas Turbine | Fuel; Ignition; and Combustion Systems | U1 | Forced - Immediate | 2014 | Gas | GG | 300 | Gas Turbine/Jet Engine (Simple Cycle Operation) | MRO | Winter | 455.8799 | 117.9 | 1 | 1 | 5046-Liquid fuel oil transfer/forwarding pump B | U1-Forced - Immediate | 300-Gas Turbine/Jet Engine (Simple Cycle Operation)
5046 | Liquid fuel oil transfer/forwarding pump B | Gas Turbine | Fuel; Ignition; and Combustion Systems | U1 | Forced - Immediate | 2014 | Gas | GG | 300 | Gas Turbine/Jet Engine (Simple Cycle Operation) | RFC | Winter | 14.1666 | 85 | 1 | 1 | 5046-Liquid fuel oil transfer/forwarding pump B | U1-Forced - Immediate | 300-Gas Turbine/Jet Engine (Simple Cycle Operation)
5046 | Liquid fuel oil transfer/forwarding pump B | Gas Turbine | Fuel; Ignition; and Combustion Systems | U1 | Forced - Immediate | 2014 | Gas | GG | 300 | Gas Turbine/Jet Engine (Simple Cycle Operation) | RFC | Winter | 154.4166 | 85 | 1 | 1 | 5046-Liquid fuel oil transfer/forwarding pump B | U1-Forced - Immediate | 300-Gas Turbine/Jet Engine (Simple Cycle Operation)
5046 | Liquid fuel oil transfer/forwarding pump B | Gas Turbine | Fuel; Ignition; and Combustion Systems | U1 | Forced - Immediate | 2014 | Gas | GG | 300 | Gas Turbine/Jet Engine (Simple Cycle Operation) | RFC | Winter | 155.8333 | 85 | 1 | 1 | 5046-Liquid fuel oil transfer/forwarding pump B | U1-Forced - Immediate | 300-Gas Turbine/Jet Engine (Simple Cycle Operation)
5046 | Liquid fuel oil transfer/forwarding pump B | Gas Turbine | Fuel; Ignition; and Combustion Systems | U1 | Forced - Immediate | 2014 | Oil | DI | 300 | Gas Turbine/Jet Engine (Simple Cycle Operation) | RFC | Winter | 19.8 | 54 | 1 | 1 | 5046-Liquid fuel oil transfer/forwarding pump B | U1-Forced - Immediate | 300-Gas Turbine/Jet Engine (Simple Cycle Operation)
5046 | Liquid fuel oil transfer/forwarding pump B | Gas Turbine | Fuel; Ignition; and Combustion Systems | U1 | Forced - Immediate | 2014 | Gas | GG | 300 | Gas Turbine/Jet Engine (Simple Cycle Operation) | RFC | Off-Peak | 26.2833 | 83 | 1 | 1 | 5046-Liquid fuel oil transfer/forwarding pump B | U1-Forced - Immediate | 300-Gas Turbine/Jet Engine (Simple Cycle Operation)
5046 | Liquid fuel oil transfer/forwarding pump B | Gas Turbine | Fuel; Ignition; and Combustion Systems | U1 | Forced - Immediate | 2014 | Gas | GG | 300 | Gas Turbine/Jet Engine (Simple Cycle Operation) | SERC | Winter | 7686.9333 | 92.8 | 1 | 1 | 5046-Liquid fuel oil transfer/forwarding pump B | U1-Forced - Immediate | 300-Gas Turbine/Jet Engine (Simple Cycle Operation)
5046 | Liquid fuel oil transfer/forwarding pump B | Gas Turbine | Fuel; Ignition; and Combustion Systems | U1 | Forced - Immediate | 2014 | Oil | DI | 300 | Gas Turbine/Jet Engine (Simple Cycle Operation) | RFC | Off-Peak | 644.9166 | 109 | 2 | 2 | 5046-Liquid fuel oil transfer/forwarding pump B | U1-Forced - Immediate | 300-Gas Turbine/Jet Engine (Simple Cycle Operation)
5046 | Liquid fuel oil transfer/forwarding pump B | Gas Turbine | Fuel; Ignition; and Combustion Systems | U1 | Forced - Immediate | 2014 | Oil | DI | 300 | Gas Turbine/Jet Engine (Simple Cycle Operation) | RFC | Winter | 19.6 | 24 | 1 | 1 | 5046-Liquid fuel oil transfer/forwarding pump B | U1-Forced - Immediate | 300-Gas Turbine/Jet Engine (Simple Cycle Operation)
5046 | Liquid fuel oil transfer/forwarding pump B | Gas Turbine | Fuel; Ignition; and Combustion Systems | U1 | Forced - Immediate | 2014 | Gas | GG | 300 | Gas Turbine/Jet Engine (Simple Cycle Operation) | RFC | Winter | 3460.9166 | 85 | 1 | 1 | 5046-Liquid fuel oil transfer/forwarding pump B | U1-Forced - Immediate | 300-Gas Turbine/Jet Engine (Simple Cycle Operation)
5046 | Liquid fuel oil transfer/forwarding pump B | Gas Turbine | Fuel; Ignition; and Combustion Systems | U1 | Forced - Immediate | 2014 | Oil | DI | 300 | Gas Turbine/Jet Engine (Simple Cycle Operation) | RFC | Winter | 1080 | 24 | 1 | 1 | 5046-Liquid fuel oil transfer/forwarding pump B | U1-Forced - Immediate | 300-Gas Turbine/Jet Engine (Simple Cycle Operation)
5046 | Liquid fuel oil transfer/forwarding pump B | Gas Turbine | Fuel; Ignition; and Combustion Systems | U1 | Forced - Immediate | 2014 | Gas | GG | 300 | Gas Turbine/Jet Engine (Simple Cycle Operation) | RFC | Winter | 7927.6666 | 85 | 1 | 1 | 5046-Liquid fuel oil transfer/forwarding pump B | U1-Forced - Immediate | 300-Gas Turbine/Jet Engine (Simple Cycle Operation)
5046 | Liquid fuel oil transfer/forwarding pump B | Gas Turbine | Fuel; Ignition; and Combustion Systems | U1 | Forced - Immediate | 2014 | Oil | DI | 300 | Gas Turbine/Jet Engine (Simple Cycle Operation) | RFC | Winter | 9.2 | 24 | 1 | 1 | 5046-Liquid fuel oil transfer/forwarding pump B | U1-Forced - Immediate | 300-Gas Turbine/Jet Engine (Simple Cycle Operation)
5046 | Liquid fuel oil transfer/forwarding pump B | Gas Turbine | Fuel; Ignition; and Combustion Systems | D1 | Forced - Immediate | 2014 | Gas | GG | 850 | Combined Cycle Block | SERC | Winter | 698.6166 | 167 | 1 | 1 | 5046-Liquid fuel oil transfer/forwarding pump B | D1-Forced - Immediate | 850-Combined Cycle Block
5046 | Liquid fuel oil transfer/forwarding pump B | Gas Turbine | Fuel; Ignition; and Combustion Systems | U1 | Forced - Immediate | 2014 | Gas | GG | 850 | Combined Cycle Block | NPCC | Off-Peak | 71 | 71 | 1 | 1 | 5046-Liquid fuel oil transfer/forwarding pump B | U1-Forced - Immediate | 850-Combined Cycle Block
5046 | Liquid fuel oil transfer/forwarding pump B | Gas Turbine | Fuel; Ignition; and Combustion Systems | U1 | Forced - Immediate | 2014 | Gas | GG | 850 | Combined Cycle Block | SERC | Off-Peak | 564.9999 | 300 | 1 | 1 | 5046-Liquid fuel oil transfer/forwarding pump B | U1-Forced - Immediate | 850-Combined Cycle Block
5046 | Liquid fuel oil transfer/forwarding pump B | Gas Turbine | Fuel; Ignition; and Combustion Systems | U1 | Forced - Immediate | 2014 | Gas | GG | 850 | Combined Cycle Block | NPCC | Off-Peak | 355 | 71 | 1 | 1 | 5046-Liquid fuel oil transfer/forwarding pump B | U1-Forced - Immediate | 850-Combined Cycle Block
5046 | Liquid fuel oil transfer/forwarding pump B | Gas Turbine | Fuel; Ignition; and Combustion Systems | D1 | Forced - Immediate | 2014 | Gas | GG | 850 | Combined Cycle Block | SERC | Off-Peak | 589 | 310 | 1 | 1 | 5046-Liquid fuel oil transfer/forwarding pump B | D1-Forced - Immediate | 850-Combined Cycle Block
5046 | Liquid fuel oil transfer/forwarding pump B | Gas Turbine | Fuel; Ignition; and Combustion Systems | D1 | Forced - Immediate | 2014 | Gas | GG | 850 | Combined Cycle Block | SERC | Off-Peak | 666.5 | 310 | 1 | 1 | 5046-Liquid fuel oil transfer/forwarding pump B | D1-Forced - Immediate | 850-Combined Cycle Block
5046 | Liquid fuel oil transfer/forwarding pump B | Gas Turbine | Fuel; Ignition; and Combustion Systems | U1 | Forced - Immediate | 2014 | Gas | GG | 851 | CC GT units | RFC | Winter | 67.2 | 126 | 1 | 1 | 5046-Liquid fuel oil transfer/forwarding pump B | U1-Forced - Immediate | 851-CC GT units
5046 | Liquid fuel oil transfer/forwarding pump B | Gas Turbine | Fuel; Ignition; and Combustion Systems | U1 | Forced - Immediate | 2014 | Gas | GG | 851 | CC GT units | MRO | Winter | 208 | 48 | 1 | 1 | 5046-Liquid fuel oil transfer/forwarding pump B | U1-Forced - Immediate | 851-CC GT units
5046 | Liquid fuel oil transfer/forwarding pump B | Gas Turbine | Fuel; Ignition; and Combustion Systems | D1 | Forced - Immediate | 2014 | Gas | GG | 851 | CC GT units | NPCC | Winter | 40 | 120 | 1 | 1 | 5046-Liquid fuel oil transfer/forwarding pump B | D1-Forced - Immediate | 851-CC GT units
5046 | Liquid fuel oil transfer/forwarding pump B | Gas Turbine | Fuel; Ignition; and Combustion Systems | U1 | Forced - Immediate | 2014 | Gas | GG | 851 | CC GT units | NPCC | Winter | 154.225 | 99.5 | 1 | 1 | 5046-Liquid fuel oil transfer/forwarding pump B | U1-Forced - Immediate | 851-CC GT units
5046 | Liquid fuel oil transfer/forwarding pump B | Gas Turbine | Fuel; Ignition; and Combustion Systems | U1 | Forced - Immediate | 2014 | Waste Heat | WH | 852 | CC steam units | RFC | Winter | 212.1665 | 190 | 1 | 1 | 5046-Liquid fuel oil transfer/forwarding pump B | U1-Forced - Immediate | 852-CC steam units
5046 | Liquid fuel oil transfer/forwarding pump B | Gas Turbine | Fuel; Ignition; and Combustion Systems | D1 | Forced - Immediate | 2014 | Waste Heat | WH | 852 | CC steam units | NPCC | Winter | 92.845 | 89.85 | 1 | 1 | 5046-Liquid fuel oil transfer/forwarding pump B | D1-Forced - Immediate | 852-CC steam units
5047 | Liquid fuel purge system A | Gas Turbine | Fuel; Ignition; and Combustion Systems | SF | Startup Failure | 2014 | Gas | GG | 300 | Gas Turbine/Jet Engine (Simple Cycle Operation) | SERC | Off-Peak | 235.5666 | 74 | 1 | 1 | 5047-Liquid fuel purge system A | SF-Startup Failure | 300-Gas Turbine/Jet Engine (Simple Cycle Operation)
5047 | Liquid fuel purge system A | Gas Turbine | Fuel; Ignition; and Combustion Systems | U1 | Forced - Immediate | 2014 | Gas | GG | 300 | Gas Turbine/Jet Engine (Simple Cycle Operation) | NPCC | Winter | 185.743 | 62.61 | 1 | 1 | 5047-Liquid fuel purge system A | U1-Forced - Immediate | 300-Gas Turbine/Jet Engine (Simple Cycle Operation)
5047 | Liquid fuel purge system A | Gas Turbine | Fuel; Ignition; and Combustion Systems | SF | Startup Failure | 2014 | Gas | GG | 300 | Gas Turbine/Jet Engine (Simple Cycle Operation) | SERC | Off-Peak | 83 | 166 | 1 | 1 | 5047-Liquid fuel purge system A | SF-Startup Failure | 300-Gas Turbine/Jet Engine (Simple Cycle Operation)
5047 | Liquid fuel purge system A | Gas Turbine | Fuel; Ignition; and Combustion Systems | U1 | Forced - Immediate | 2014 | Gas | GG | 300 | Gas Turbine/Jet Engine (Simple Cycle Operation) | SERC | Summer | 258.6666 | 160 | 1 | 1 | 5047-Liquid fuel purge system A | U1-Forced - Immediate | 300-Gas Turbine/Jet Engine (Simple Cycle Operation)
5047 | Liquid fuel purge system A | Gas Turbine | Fuel; Ignition; and Combustion Systems | U1 | Forced - Immediate | 2014 | Gas | GG | 300 | Gas Turbine/Jet Engine (Simple Cycle Operation) | NPCC | Winter | 10.435 | 62.61 | 1 | 1 | 5047-Liquid fuel purge system A | U1-Forced - Immediate | 300-Gas Turbine/Jet Engine (Simple Cycle Operation)
5047 | Liquid fuel purge system A | Gas Turbine | Fuel; Ignition; and Combustion Systems | U1 | Forced - Immediate | 2014 | Gas | GG | 300 | Gas Turbine/Jet Engine (Simple Cycle Operation) | SERC | Winter | 443.75 | 75 | 1 | 1 | 5047-Liquid fuel purge system A | U1-Forced - Immediate | 300-Gas Turbine/Jet Engine (Simple Cycle Operation)
5047 | Liquid fuel purge system A | Gas Turbine | Fuel; Ignition; and Combustion Systems | U1 | Forced - Immediate | 2014 | Gas | GG | 300 | Gas Turbine/Jet Engine (Simple Cycle Operation) | SERC | Winter | 790.5 | 93 | 1 | 1 | 5047-Liquid fuel purge system A | U1-Forced - Immediate | 300-Gas Turbine/Jet Engine (Simple Cycle Operation)
5047 | Liquid fuel purge system A | Gas Turbine | Fuel; Ignition; and Combustion Systems | SF | Startup Failure | 2014 | Gas | GG | 300 | Gas Turbine/Jet Engine (Simple Cycle Operation) | SERC | Winter | 39.75 | 159 | 1 | 1 | 5047-Liquid fuel purge system A | SF-Startup Failure | 300-Gas Turbine/Jet Engine (Simple Cycle Operation)
5047 | Liquid fuel purge system A | Gas Turbine | Fuel; Ignition; and Combustion Systems | U1 | Forced - Immediate | 2014 | Gas | GG | 300 | Gas Turbine/Jet Engine (Simple Cycle Operation) | NPCC | Off-Peak | 325.38 | 114.84 | 1 | 1 | 5047-Liquid fuel purge system A | U1-Forced - Immediate | 300-Gas Turbine/Jet Engine (Simple Cycle Operation)
5047 | Liquid fuel purge system A | Gas Turbine | Fuel; Ignition; and Combustion Systems | U1 | Forced - Immediate | 2014 | Gas | GG | 300 | Gas Turbine/Jet Engine (Simple Cycle Operation) | SERC | Off-Peak | 1868.7999 | 192 | 1 | 1 | 5047-Liquid fuel purge system A | U1-Forced - Immediate | 300-Gas Turbine/Jet Engine (Simple Cycle Operation)
5047 | Liquid fuel purge system A | Gas Turbine | Fuel; Ignition; and Combustion Systems | U1 | Forced - Immediate | 2014 | Gas | GG | 300 | Gas Turbine/Jet Engine (Simple Cycle Operation) | SERC | Winter | 336.3999 | 174 | 1 | 1 | 5047-Liquid fuel purge system A | U1-Forced - Immediate | 300-Gas Turbine/Jet Engine (Simple Cycle Operation)
5047 | Liquid fuel purge system A | Gas Turbine | Fuel; Ignition; and Combustion Systems | SF | Startup Failure | 2014 | Gas | GG | 300 | Gas Turbine/Jet Engine (Simple Cycle Operation) | SERC | Off-Peak | 168 | 168 | 1 | 1 | 5047-Liquid fuel purge system A | SF-Startup Failure | 300-Gas Turbine/Jet Engine (Simple Cycle Operation)
5047 | Liquid fuel purge system A | Gas Turbine | Fuel; Ignition; and Combustion Systems | SF | Startup Failure | 2014 | Gas | GG | 300 | Gas Turbine/Jet Engine (Simple Cycle Operation) | SERC | Off-Peak | 1608.26 | 82.9 | 1 | 1 | 5047-Liquid fuel purge system A | SF-Startup Failure | 300-Gas Turbine/Jet Engine (Simple Cycle Operation)
5047 | Liquid fuel purge system A | Gas Turbine | Fuel; Ignition; and Combustion Systems | U1 | Forced - Immediate | 2014 | Gas | GG | 300 | Gas Turbine/Jet Engine (Simple Cycle Operation) | SERC | Off-Peak | 7174.0832 | 197 | 1 | 1 | 5047-Liquid fuel purge system A | U1-Forced - Immediate | 300-Gas Turbine/Jet Engine (Simple Cycle Operation)
5047 | Liquid fuel purge system A | Gas Turbine | Fuel; Ignition; and Combustion Systems | SF | Startup Failure | 2014 | Gas | GG | 300 | Gas Turbine/Jet Engine (Simple Cycle Operation) | NPCC | Off-Peak | 3.1165 | 62.33 | 1 | 1 | 5047-Liquid fuel purge system A | SF-Startup Failure | 300-Gas Turbine/Jet Engine (Simple Cycle Operation)
5047 | Liquid fuel purge system A | Gas Turbine | Fuel; Ignition; and Combustion Systems | SF | Startup Failure | 2014 | Gas | GG | 300 | Gas Turbine/Jet Engine (Simple Cycle Operation) | SERC | Off-Peak | 67.2 | 192 | 1 | 1 | 5047-Liquid fuel purge system A | SF-Startup Failure | 300-Gas Turbine/Jet Engine (Simple Cycle Operation)
5047 | Liquid fuel purge system A | Gas Turbine | Fuel; Ignition; and Combustion Systems | SF | Startup Failure | 2014 | Gas | GG | 300 | Gas Turbine/Jet Engine (Simple Cycle Operation) | RFC | Winter | 306.3666 | 182 | 1 | 1 | 5047-Liquid fuel purge system A | SF-Startup Failure | 300-Gas Turbine/Jet Engine (Simple Cycle Operation)
5047 | Liquid fuel purge system A | Gas Turbine | Fuel; Ignition; and Combustion Systems | U1 | Forced - Immediate | 2014 | Gas | GG | 300 | Gas Turbine/Jet Engine (Simple Cycle Operation) | TRE | Off-Peak | 122.6666 | 80 | 1 | 1 | 5047-Liquid fuel purge system A | U1-Forced - Immediate | 300-Gas Turbine/Jet Engine (Simple Cycle Operation)
5047 | Liquid fuel purge system A | Gas Turbine | Fuel; Ignition; and Combustion Systems | U1 | Forced - Immediate | 2014 | Gas | GG | 300 | Gas Turbine/Jet Engine (Simple Cycle Operation) | SERC | Winter | 405.4516 | 151.1 | 1 | 1 | 5047-Liquid fuel purge system A | U1-Forced - Immediate | 300-Gas Turbine/Jet Engine (Simple Cycle Operation)
5047 | Liquid fuel purge system A | Gas Turbine | Fuel; Ignition; and Combustion Systems | U1 | Forced - Immediate | 2014 | Gas | GG | 300 | Gas Turbine/Jet Engine (Simple Cycle Operation) | SERC | Winter | 968.5999 | 174 | 1 | 1 | 5047-Liquid fuel purge system A | U1-Forced - Immediate | 300-Gas Turbine/Jet Engine (Simple Cycle Operation)
5047 | Liquid fuel purge system A | Gas Turbine | Fuel; Ignition; and Combustion Systems | U1 | Forced - Immediate | 2014 | Oil | DI | 300 | Gas Turbine/Jet Engine (Simple Cycle Operation) | RFC | Off-Peak | 515.2 | 21 | 1 | 1 | 5047-Liquid fuel purge system A | U1-Forced - Immediate | 300-Gas Turbine/Jet Engine (Simple Cycle Operation)
5047 | Liquid fuel purge system A | Gas Turbine | Fuel; Ignition; and Combustion Systems | U1 | Forced - Immediate | 2014 | Gas | GG | 300 | Gas Turbine/Jet Engine (Simple Cycle Operation) | RFC | Off-Peak | 39.1999 | 84 | 1 | 1 | 5047-Liquid fuel purge system A | U1-Forced - Immediate | 300-Gas Turbine/Jet Engine (Simple Cycle Operation)
5047 | Liquid fuel purge system A | Gas Turbine | Fuel; Ignition; and Combustion Systems | U1 | Forced - Immediate | 2014 | Gas | GG | 300 | Gas Turbine/Jet Engine (Simple Cycle Operation) | SERC | Summer | 114.6666 | 160 | 1 | 1 | 5047-Liquid fuel purge system A | U1-Forced - Immediate | 300-Gas Turbine/Jet Engine (Simple Cycle Operation)
5047 | Liquid fuel purge system A | Gas Turbine | Fuel; Ignition; and Combustion Systems | U1 | Forced - Immediate | 2014 | Gas | GG | 300 | Gas Turbine/Jet Engine (Simple Cycle Operation) | SERC | Winter | 12.8333 | 77 | 1 | 2 | 5047-Liquid fuel purge system A | U1-Forced - Immediate | 300-Gas Turbine/Jet Engine (Simple Cycle Operation)
5047 | Liquid fuel purge system A | Gas Turbine | Fuel; Ignition; and Combustion Systems | U1 | Forced - Immediate | 2014 | Gas | GG | 300 | Gas Turbine/Jet Engine (Simple Cycle Operation) | SERC | Winter | 201.3 | 183 | 1 | 1 | 5047-Liquid fuel purge system A | U1-Forced - Immediate | 300-Gas Turbine/Jet Engine (Simple Cycle Operation)
5047 | Liquid fuel purge system A | Gas Turbine | Fuel; Ignition; and Combustion Systems | U1 | Forced - Immediate | 2014 | Gas | GG | 300 | Gas Turbine/Jet Engine (Simple Cycle Operation) | SERC | Winter | 1718.7499 | 165 | 1 | 1 | 5047-Liquid fuel purge system A | U1-Forced - Immediate | 300-Gas Turbine/Jet Engine (Simple Cycle Operation)
5047 | Liquid fuel purge system A | Gas Turbine | Fuel; Ignition; and Combustion Systems | U1 | Forced - Immediate | 2014 | Gas | GG | 300 | Gas Turbine/Jet Engine (Simple Cycle Operation) | NPCC | Winter | 12.522 | 62.61 | 1 | 1 | 5047-Liquid fuel purge system A | U1-Forced - Immediate | 300-Gas Turbine/Jet Engine (Simple Cycle Operation)
5047 | Liquid fuel purge system A | Gas Turbine | Fuel; Ignition; and Combustion Systems | U1 | Forced - Immediate | 2014 | Gas | GG | 300 | Gas Turbine/Jet Engine (Simple Cycle Operation) | NPCC | Winter | 19.8265 | 62.61 | 1 | 1 | 5047-Liquid fuel purge system A | U1-Forced - Immediate | 300-Gas Turbine/Jet Engine (Simple Cycle Operation)
5047 | Liquid fuel purge system A | Gas Turbine | Fuel; Ignition; and Combustion Systems | U1 | Forced - Immediate | 2014 | Gas | GG | 300 | Gas Turbine/Jet Engine (Simple Cycle Operation) | SERC | Winter | 28.1833 | 89 | 1 | 1 | 5047-Liquid fuel purge system A | U1-Forced - Immediate | 300-Gas Turbine/Jet Engine (Simple Cycle Operation)
5047 | Liquid fuel purge system A | Gas Turbine | Fuel; Ignition; and Combustion Systems | U1 | Forced - Immediate | 2014 | Gas | GG | 300 | Gas Turbine/Jet Engine (Simple Cycle Operation) | MRO | Winter | 790.2933 | 49.6 | 1 | 1 | 5047-Liquid fuel purge system A | U1-Forced - Immediate | 300-Gas Turbine/Jet Engine (Simple Cycle Operation)
5047 | Liquid fuel purge system A | Gas Turbine | Fuel; Ignition; and Combustion Systems | U1 | Forced - Immediate | 2014 | Gas | GG | 300 | Gas Turbine/Jet Engine (Simple Cycle Operation) | SERC | Winter | 1322.1333 | 74 | 1 | 1 | 5047-Liquid fuel purge system A | U1-Forced - Immediate | 300-Gas Turbine/Jet Engine (Simple Cycle Operation)
5047 | Liquid fuel purge system A | Gas Turbine | Fuel; Ignition; and Combustion Systems | SF | Startup Failure | 2014 | Gas | GG | 300 | Gas Turbine/Jet Engine (Simple Cycle Operation) | RFC | Winter | 1411.4666 | 134 | 1 | 1 | 5047-Liquid fuel purge system A | SF-Startup Failure | 300-Gas Turbine/Jet Engine (Simple Cycle Operation)
5047 | Liquid fuel purge system A | Gas Turbine | Fuel; Ignition; and Combustion Systems | U1 | Forced - Immediate | 2014 | Oil | DI | 300 | Gas Turbine/Jet Engine (Simple Cycle Operation) | WECC | Winter | 22.0833 | 25 | 1 | 1 | 5047-Liquid fuel purge system A | U1-Forced - Immediate | 300-Gas Turbine/Jet Engine (Simple Cycle Operation)
5047 | Liquid fuel purge system A | Gas Turbine | Fuel; Ignition; and Combustion Systems | D1 | Forced - Immediate | 2014 | Gas | GG | 850 | Combined Cycle Block | NPCC | Winter | 135.2366 | 279.8 | 1 | 1 | 5047-Liquid fuel purge system A | D1-Forced - Immediate | 850-Combined Cycle Block
5047 | Liquid fuel purge system A | Gas Turbine | Fuel; Ignition; and Combustion Systems | D1 | Forced - Immediate | 2014 | Gas | GG | 850 | Combined Cycle Block | NPCC | Winter | 784 | 280 | 1 | 1 | 5047-Liquid fuel purge system A | D1-Forced - Immediate | 850-Combined Cycle Block
5047 | Liquid fuel purge system A | Gas Turbine | Fuel; Ignition; and Combustion Systems | D1 | Forced - Immediate | 2014 | Gas | GG | 850 | Combined Cycle Block | NPCC | Winter | 811.42 | 279.8 | 1 | 1 | 5047-Liquid fuel purge system A | D1-Forced - Immediate | 850-Combined Cycle Block
5047 | Liquid fuel purge system A | Gas Turbine | Fuel; Ignition; and Combustion Systems | D1 | Forced - Immediate | 2014 | Gas | GG | 850 | Combined Cycle Block | NPCC | Winter | 3107.1665 | 362 | 1 | 1 | 5047-Liquid fuel purge system A | D1-Forced - Immediate | 850-Combined Cycle Block
5047 | Liquid fuel purge system A | Gas Turbine | Fuel; Ignition; and Combustion Systems | U1 | Forced - Immediate | 2014 | Gas | GG | 850 | Combined Cycle Block | NPCC | Winter | 2158.0166 | 173.8 | 1 | 1 | 5047-Liquid fuel purge system A | U1-Forced - Immediate | 850-Combined Cycle Block
5047 | Liquid fuel purge system A | Gas Turbine | Fuel; Ignition; and Combustion Systems | D1 | Forced - Immediate | 2014 | Gas | GG | 850 | Combined Cycle Block | SERC | Off-Peak | 216.96 | 108.48 | 1 | 1 | 5047-Liquid fuel purge system A | D1-Forced - Immediate | 850-Combined Cycle Block
5047 | Liquid fuel purge system A | Gas Turbine | Fuel; Ignition; and Combustion Systems | D1 | Forced - Immediate | 2014 | Gas | GG | 850 | Combined Cycle Block | NPCC | Winter | 256.4831 | 279.8 | 1 | 1 | 5047-Liquid fuel purge system A | D1-Forced - Immediate | 850-Combined Cycle Block
5047 | Liquid fuel purge system A | Gas Turbine | Fuel; Ignition; and Combustion Systems | U1 | Forced - Immediate | 2014 | Gas | GG | 850 | Combined Cycle Block | NPCC | Winter | 52.6166 | 77 | 1 | 1 | 5047-Liquid fuel purge system A | U1-Forced - Immediate | 850-Combined Cycle Block
5047 | Liquid fuel purge system A | Gas Turbine | Fuel; Ignition; and Combustion Systems | U1 | Forced - Immediate | 2014 | Gas | GG | 850 | Combined Cycle Block | SERC | Winter | 3018.4 | 176 | 1 | 1 | 5047-Liquid fuel purge system A | U1-Forced - Immediate | 850-Combined Cycle Block
5047 | Liquid fuel purge system A | Gas Turbine | Fuel; Ignition; and Combustion Systems | D1 | Forced - Immediate | 2014 | Gas | GG | 850 | Combined Cycle Block | NPCC | Winter | 1029.9999 | 309 | 1 | 1 | 5047-Liquid fuel purge system A | D1-Forced - Immediate | 850-Combined Cycle Block
5047 | Liquid fuel purge system A | Gas Turbine | Fuel; Ignition; and Combustion Systems | SF | Startup Failure | 2014 | Gas | GG | 850 | Combined Cycle Block | NPCC | Winter | 936.8333 | 77 | 1 | 1 | 5047-Liquid fuel purge system A | SF-Startup Failure | 850-Combined Cycle Block
5047 | Liquid fuel purge system A | Gas Turbine | Fuel; Ignition; and Combustion Systems | U1 | Forced - Immediate | 2014 | Gas | GG | 850 | Combined Cycle Block | SERC | Off-Peak | 1123.4666 | 176 | 1 | 1 | 5047-Liquid fuel purge system A | U1-Forced - Immediate | 850-Combined Cycle Block
5047 | Liquid fuel purge system A | Gas Turbine | Fuel; Ignition; and Combustion Systems | D1 | Forced - Immediate | 2014 | Gas | GG | 850 | Combined Cycle Block | NPCC | Winter | 452.3431 | 279.8 | 1 | 1 | 5047-Liquid fuel purge system A | D1-Forced - Immediate | 850-Combined Cycle Block
5047 | Liquid fuel purge system A | Gas Turbine | Fuel; Ignition; and Combustion Systems | U1 | Forced - Immediate | 2014 | Gas | GG | 850 | Combined Cycle Block | SERC | Off-Peak | 3337.75 | 197.5 | 1 | 1 | 5047-Liquid fuel purge system A | U1-Forced - Immediate | 850-Combined Cycle Block
5047 | Liquid fuel purge system A | Gas Turbine | Fuel; Ignition; and Combustion Systems | D1 | Forced - Immediate | 2014 | Gas | GG | 850 | Combined Cycle Block | NPCC | Summer | 898.3332 | 245 | 1 | 1 | 5047-Liquid fuel purge system A | D1-Forced - Immediate | 850-Combined Cycle Block
5047 | Liquid fuel purge system A | Gas Turbine | Fuel; Ignition; and Combustion Systems | SF | Startup Failure | 2014 | Gas | GG | 851 | CC GT units | SERC | Summer | 150 | 150 | 1 | 1 | 5047-Liquid fuel purge system A | SF-Startup Failure | 851-CC GT units
5047 | Liquid fuel purge system A | Gas Turbine | Fuel; Ignition; and Combustion Systems | SF | Startup Failure | 2014 | Gas | GG | 851 | CC GT units | RFC | Winter | 176.4 | 126 | 1 | 1 | 5047-Liquid fuel purge system A | SF-Startup Failure | 851-CC GT units
5047 | Liquid fuel purge system A | Gas Turbine | Fuel; Ignition; and Combustion Systems | SF | Startup Failure | 2014 | Gas | GG | 851 | CC GT units | MRO | Winter | 1798.3165 | 187 | 1 | 1 | 5047-Liquid fuel purge system A | SF-Startup Failure | 851-CC GT units
5047 | Liquid fuel purge system A | Gas Turbine | Fuel; Ignition; and Combustion Systems | U1 | Forced - Immediate | 2014 | Gas | GG | 851 | CC GT units | NPCC | Winter | 185.9999 | 180 | 1 | 1 | 5047-Liquid fuel purge system A | U1-Forced - Immediate | 851-CC GT units
5047 | Liquid fuel purge system A | Gas Turbine | Fuel; Ignition; and Combustion Systems | U1 | Forced - Immediate | 2014 | Gas | GG | 851 | CC GT units | NPCC | Winter | 238 | 170 | 1 | 1 | 5047-Liquid fuel purge system A | U1-Forced - Immediate | 851-CC GT units
5047 | Liquid fuel purge system A | Gas Turbine | Fuel; Ignition; and Combustion Systems | U1 | Forced - Immediate | 2014 | Gas | GG | 851 | CC GT units | SERC | Winter | 466.1333 | 184 | 1 | 1 | 5047-Liquid fuel purge system A | U1-Forced - Immediate | 851-CC GT units
5047 | Liquid fuel purge system A | Gas Turbine | Fuel; Ignition; and Combustion Systems | U1 | Forced - Immediate | 2014 | Gas | GG | 851 | CC GT units | RFC | Off-Peak | 262.5 | 126 | 1 | 1 | 5047-Liquid fuel purge system A | U1-Forced - Immediate | 851-CC GT units
5047 | Liquid fuel purge system A | Gas Turbine | Fuel; Ignition; and Combustion Systems | U1 | Forced - Immediate | 2014 | Gas | GG | 851 | CC GT units | RFC | Summer | 65.0999 | 126 | 1 | 1 | 5047-Liquid fuel purge system A | U1-Forced - Immediate | 851-CC GT units
5047 | Liquid fuel purge system A | Gas Turbine | Fuel; Ignition; and Combustion Systems | U1 | Forced - Immediate | 2014 | Gas | GG | 851 | CC GT units | RFC | Summer | 3570 | 126 | 1 | 1 | 5047-Liquid fuel purge system A | U1-Forced - Immediate | 851-CC GT units
5047 | Liquid fuel purge system A | Gas Turbine | Fuel; Ignition; and Combustion Systems | U1 | Forced - Immediate | 2014 | Gas | GG | 851 | CC GT units | TRE | Winter | 807.2999 | 162 | 1 | 1 | 5047-Liquid fuel purge system A | U1-Forced - Immediate | 851-CC GT units
5047 | Liquid fuel purge system A | Gas Turbine | Fuel; Ignition; and Combustion Systems | D1 | Forced - Immediate | 2014 | Waste Heat | WH | 852 | CC steam units | RFC | Off-Peak | 132.0833 | 63.4 | 1 | 1 | 5047-Liquid fuel purge system A | D1-Forced - Immediate | 852-CC steam units
5047 | Liquid fuel purge system A | Gas Turbine | Fuel; Ignition; and Combustion Systems | D1 | Forced - Immediate | 2014 | Waste Heat | WH | 852 | CC steam units | SERC | Winter | 260.9333 | 103 | 1 | 1 | 5047-Liquid fuel purge system A | D1-Forced - Immediate | 852-CC steam units
5047 | Liquid fuel purge system A | Gas Turbine | Fuel; Ignition; and Combustion Systems | D1 | Forced - Immediate | 2014 | Waste Heat | WH | 852 | CC steam units | MRO | Winter | 1153.9999 | 120 | 1 | 1 | 5047-Liquid fuel purge system A | D1-Forced - Immediate | 852-CC steam units
5047 | Liquid fuel purge system A | Gas Turbine | Fuel; Ignition; and Combustion Systems | D1 | Forced - Immediate | 2014 | Waste Heat | WH | 852 | CC steam units | RFC | Summer | 32.7566 | 63.4 | 1 | 1 | 5047-Liquid fuel purge system A | D1-Forced - Immediate | 852-CC steam units
5047 | Liquid fuel purge system A | Gas Turbine | Fuel; Ignition; and Combustion Systems | D1 | Forced - Immediate | 2014 | Waste Heat | WH | 852 | CC steam units | RFC | Summer | 132.0833 | 63.4 | 1 | 1 | 5047-Liquid fuel purge system A | D1-Forced - Immediate | 852-CC steam units
5047 | Liquid fuel purge system A | Gas Turbine | Fuel; Ignition; and Combustion Systems | D1 | Forced - Immediate | 2014 | Waste Heat | WH | 852 | CC steam units | RFC | Winter | 88.76 | 63.4 | 1 | 1 | 5047-Liquid fuel purge system A | D1-Forced - Immediate | 852-CC steam units
5047 | Liquid fuel purge system A | Gas Turbine | Fuel; Ignition; and Combustion Systems | D1 | Forced - Immediate | 2014 | Waste Heat | WH | 852 | CC steam units | RFC | Summer | 1796.3333 | 63.4 | 1 | 1 | 5047-Liquid fuel purge system A | D1-Forced - Immediate | 852-CC steam units
5047 | Liquid fuel purge system A | Gas Turbine | Fuel; Ignition; and Combustion Systems | D1 | Forced - Immediate | 2014 | Waste Heat | WH | 852 | CC steam units | NPCC | Winter | 124.6 | 89 | 1 | 1 | 5047-Liquid fuel purge system A | D1-Forced - Immediate | 852-CC steam units
5048 | Gas fuel system B | Gas Turbine | Fuel; Ignition; and Combustion Systems | D1 | Forced - Immediate | 2014 | Gas | GG | 300 | Gas Turbine/Jet Engine (Simple Cycle Operation) | MRO | Off-Peak | 80 | 32 | 1 | 1 | 5048-Gas fuel system B | D1-Forced - Immediate | 300-Gas Turbine/Jet Engine (Simple Cycle Operation)
5048 | Gas fuel system B | Gas Turbine | Fuel; Ignition; and Combustion Systems | D1 | Forced - Immediate | 2014 | Gas | GG | 300 | Gas Turbine/Jet Engine (Simple Cycle Operation) | WECC | Summer | 1704.6 | 36 | 1 | 1 | 5048-Gas fuel system B | D1-Forced - Immediate | 300-Gas Turbine/Jet Engine (Simple Cycle Operation)
5048 | Gas fuel system B | Gas Turbine | Fuel; Ignition; and Combustion Systems | SF | Startup Failure | 2014 | Gas | GG | 300 | Gas Turbine/Jet Engine (Simple Cycle Operation) | WECC | Off-Peak | 3.6666 | 55 | 1 | 1 | 5048-Gas fuel system B | SF-Startup Failure | 300-Gas Turbine/Jet Engine (Simple Cycle Operation)
5048 | Gas fuel system B | Gas Turbine | Fuel; Ignition; and Combustion Systems | SF | Startup Failure | 2014 | Gas | GG | 300 | Gas Turbine/Jet Engine (Simple Cycle Operation) | MRO | Off-Peak | 4.1666 | 25 | 1 | 1 | 5048-Gas fuel system B | SF-Startup Failure | 300-Gas Turbine/Jet Engine (Simple Cycle Operation)
5048 | Gas fuel system B | Gas Turbine | Fuel; Ignition; and Combustion Systems | SF | Startup Failure | 2014 | Gas | GG | 300 | Gas Turbine/Jet Engine (Simple Cycle Operation) | NPCC | Off-Peak | 16.3333 | 49 | 1 | 1 | 5048-Gas fuel system B | SF-Startup Failure | 300-Gas Turbine/Jet Engine (Simple Cycle Operation)
5048 | Gas fuel system B | Gas Turbine | Fuel; Ignition; and Combustion Systems | SF | Startup Failure | 2014 | Gas | GG | 300 | Gas Turbine/Jet Engine (Simple Cycle Operation) | NPCC | Off-Peak | 29.8133 | 55.9 | 1 | 1 | 5048-Gas fuel system B | SF-Startup Failure | 300-Gas Turbine/Jet Engine (Simple Cycle Operation)
5048 | Gas fuel system B | Gas Turbine | Fuel; Ignition; and Combustion Systems | SF | Startup Failure | 2014 | Gas | GG | 300 | Gas Turbine/Jet Engine (Simple Cycle Operation) | MRO | Off-Peak | 29.8666 | 64 | 1 | 1 | 5048-Gas fuel system B | SF-Startup Failure | 300-Gas Turbine/Jet Engine (Simple Cycle Operation)
5048 | Gas fuel system B | Gas Turbine | Fuel; Ignition; and Combustion Systems | SF | Startup Failure | 2014 | Gas | GG | 300 | Gas Turbine/Jet Engine (Simple Cycle Operation) | TRE | Off-Peak | 31.6 | 79 | 1 | 1 | 5048-Gas fuel system B | SF-Startup Failure | 300-Gas Turbine/Jet Engine (Simple Cycle Operation)
5048 | Gas fuel system B | Gas Turbine | Fuel; Ignition; and Combustion Systems | SF | Startup Failure | 2014 | Gas | GG | 300 | Gas Turbine/Jet Engine (Simple Cycle Operation) | WECC | Off-Peak | 193.2 | 69 | 1 | 1 | 5048-Gas fuel system B | SF-Startup Failure | 300-Gas Turbine/Jet Engine (Simple Cycle Operation)
5048 | Gas fuel system B | Gas Turbine | Fuel; Ignition; and Combustion Systems | SF | Startup Failure | 2014 | Gas | GG | 300 | Gas Turbine/Jet Engine (Simple Cycle Operation) | SERC | Summer | 11.4333 | 49 | 1 | 1 | 5048-Gas fuel system B | SF-Startup Failure | 300-Gas Turbine/Jet Engine (Simple Cycle Operation)
5048 | Gas fuel system B | Gas Turbine | Fuel; Ignition; and Combustion Systems | SF | Startup Failure | 2014 | Gas | GG | 300 | Gas Turbine/Jet Engine (Simple Cycle Operation) | NPCC | Summer | 18.807 | 62.69 | 1 | 1 | 5048-Gas fuel system B | SF-Startup Failure | 300-Gas Turbine/Jet Engine (Simple Cycle Operation)
5048 | Gas fuel system B | Gas Turbine | Fuel; Ignition; and Combustion Systems | SF | Startup Failure | 2014 | Gas | GG | 300 | Gas Turbine/Jet Engine (Simple Cycle Operation) | MRO | Winter | 40.8 | 61.2 | 1 | 1 | 5048-Gas fuel system B | SF-Startup Failure | 300-Gas Turbine/Jet Engine (Simple Cycle Operation)
5048 | Gas fuel system B | Gas Turbine | Fuel; Ignition; and Combustion Systems | SF | Startup Failure | 2014 | Gas | GG | 300 | Gas Turbine/Jet Engine (Simple Cycle Operation) | WECC | Winter | 52.9 | 69 | 1 | 1 | 5048-Gas fuel system B | SF-Startup Failure | 300-Gas Turbine/Jet Engine (Simple Cycle Operation)
5048 | Gas fuel system B | Gas Turbine | Fuel; Ignition; and Combustion Systems | SF | Startup Failure | 2014 | Gas | GG | 300 | Gas Turbine/Jet Engine (Simple Cycle Operation) | WECC | Winter | 124.6666 | 40 | 1 | 1 | 5048-Gas fuel system B | SF-Startup Failure | 300-Gas Turbine/Jet Engine (Simple Cycle Operation)
5048 | Gas fuel system B | Gas Turbine | Fuel; Ignition; and Combustion Systems | SF | Startup Failure | 2014 | Gas | GG | 300 | Gas Turbine/Jet Engine (Simple Cycle Operation) | SERC | Winter | 199.5 | 95 | 1 | 1 | 5048-Gas fuel system B | SF-Startup Failure | 300-Gas Turbine/Jet Engine (Simple Cycle Operation)
5048 | Gas fuel system B | Gas Turbine | Fuel; Ignition; and Combustion Systems | SF | Startup Failure | 2014 | Gas | GG | 300 | Gas Turbine/Jet Engine (Simple Cycle Operation) | RFC | Winter | 211.9999 | 120 | 1 | 1 | 5048-Gas fuel system B | SF-Startup Failure | 300-Gas Turbine/Jet Engine (Simple Cycle Operation)
5048 | Gas fuel system B | Gas Turbine | Fuel; Ignition; and Combustion Systems | U1 | Forced - Immediate | 2014 | Gas | GG | 300 | Gas Turbine/Jet Engine (Simple Cycle Operation) | MRO | Off-Peak | 32.9333 | 52 | 1 | 1 | 5048-Gas fuel system B | U1-Forced - Immediate | 300-Gas Turbine/Jet Engine (Simple Cycle Operation)
5048 | Gas fuel system B | Gas Turbine | Fuel; Ignition; and Combustion Systems | U1 | Forced - Immediate | 2014 | Gas | GG | 300 | Gas Turbine/Jet Engine (Simple Cycle Operation) | SERC | Off-Peak | 63.3333 | 95 | 1 | 1 | 5048-Gas fuel system B | U1-Forced - Immediate | 300-Gas Turbine/Jet Engine (Simple Cycle Operation)
5048 | Gas fuel system B | Gas Turbine | Fuel; Ignition; and Combustion Systems | U1 | Forced - Immediate | 2014 | Gas | GG | 300 | Gas Turbine/Jet Engine (Simple Cycle Operation) | RFC | Off-Peak | 136.5 | 42 | 1 | 1 | 5048-Gas fuel system B | U1-Forced - Immediate | 300-Gas Turbine/Jet Engine (Simple Cycle Operation)
5048 | Gas fuel system B | Gas Turbine | Fuel; Ignition; and Combustion Systems | U1 | Forced - Immediate | 2014 | Gas | GG | 300 | Gas Turbine/Jet Engine (Simple Cycle Operation) | WECC | Off-Peak | 483.8666 | 152 | 1 | 1 | 5048-Gas fuel system B | U1-Forced - Immediate | 300-Gas Turbine/Jet Engine (Simple Cycle Operation)
5048 | Gas fuel system B | Gas Turbine | Fuel; Ignition; and Combustion Systems | U1 | Forced - Immediate | 2014 | Gas | GG | 300 | Gas Turbine/Jet Engine (Simple Cycle Operation) | SERC | Off-Peak | 1111.5 | 78 | 1 | 1 | 5048-Gas fuel system B | U1-Forced - Immediate | 300-Gas Turbine/Jet Engine (Simple Cycle Operation)
5048 | Gas fuel system B | Gas Turbine | Fuel; Ignition; and Combustion Systems | U1 | Forced - Immediate | 2014 | Gas | GG | 300 | Gas Turbine/Jet Engine (Simple Cycle Operation) | NPCC | Off-Peak | 1320.66 | 114.84 | 1 | 1 | 5048-Gas fuel system B | U1-Forced - Immediate | 300-Gas Turbine/Jet Engine (Simple Cycle Operation)
5048 | Gas fuel system B | Gas Turbine | Fuel; Ignition; and Combustion Systems | U1 | Forced - Immediate | 2014 | Gas | GG | 300 | Gas Turbine/Jet Engine (Simple Cycle Operation) | WECC | Off-Peak | 1582 | 30 | 1 | 1 | 5048-Gas fuel system B | U1-Forced - Immediate | 300-Gas Turbine/Jet Engine (Simple Cycle Operation)
5048 | Gas fuel system B | Gas Turbine | Fuel; Ignition; and Combustion Systems | U1 | Forced - Immediate | 2014 | Gas | GG | 300 | Gas Turbine/Jet Engine (Simple Cycle Operation) | MRO | Off-Peak | 8112.5833 | 67 | 1 | 1 | 5048-Gas fuel system B | U1-Forced - Immediate | 300-Gas Turbine/Jet Engine (Simple Cycle Operation)
5048 | Gas fuel system B | Gas Turbine | Fuel; Ignition; and Combustion Systems | U1 | Forced - Immediate | 2014 | Gas | GG | 300 | Gas Turbine/Jet Engine (Simple Cycle Operation) | SERC | Summer | 108.0066 | 95.3 | 1 | 1 | 5048-Gas fuel system B | U1-Forced - Immediate | 300-Gas Turbine/Jet Engine (Simple Cycle Operation)
5048 | Gas fuel system B | Gas Turbine | Fuel; Ignition; and Combustion Systems | U1 | Forced - Immediate | 2014 | Gas | GG | 300 | Gas Turbine/Jet Engine (Simple Cycle Operation) | SERC | Summer | 154.3833 | 157 | 1 | 1 | 5048-Gas fuel system B | U1-Forced - Immediate | 300-Gas Turbine/Jet Engine (Simple Cycle Operation)
5048 | Gas fuel system B | Gas Turbine | Fuel; Ignition; and Combustion Systems | U1 | Forced - Immediate | 2014 | Gas | GG | 300 | Gas Turbine/Jet Engine (Simple Cycle Operation) | SERC | Summer | 1043.2 | 163 | 1 | 1 | 5048-Gas fuel system B | U1-Forced - Immediate | 300-Gas Turbine/Jet Engine (Simple Cycle Operation)
5048 | Gas fuel system B | Gas Turbine | Fuel; Ignition; and Combustion Systems | U1 | Forced - Immediate | 2014 | Gas | GG | 300 | Gas Turbine/Jet Engine (Simple Cycle Operation) | NPCC | Summer | 3798.6666 | 40 | 1 | 1 | 5048-Gas fuel system B | U1-Forced - Immediate | 300-Gas Turbine/Jet Engine (Simple Cycle Operation)
5048 | Gas fuel system B | Gas Turbine | Fuel; Ignition; and Combustion Systems | U1 | Forced - Immediate | 2014 | Gas | GG | 300 | Gas Turbine/Jet Engine (Simple Cycle Operation) | MRO | Winter | 10.7333 | 23 | 1 | 1 | 5048-Gas fuel system B | U1-Forced - Immediate | 300-Gas Turbine/Jet Engine (Simple Cycle Operation)
5048 | Gas fuel system B | Gas Turbine | Fuel; Ignition; and Combustion Systems | U1 | Forced - Immediate | 2014 | Gas | GG | 300 | Gas Turbine/Jet Engine (Simple Cycle Operation) | WECC | Winter | 20.6666 | 40 | 1 | 1 | 5048-Gas fuel system B | U1-Forced - Immediate | 300-Gas Turbine/Jet Engine (Simple Cycle Operation)
5048 | Gas fuel system B | Gas Turbine | Fuel; Ignition; and Combustion Systems | U1 | Forced - Immediate | 2014 | Gas | GG | 300 | Gas Turbine/Jet Engine (Simple Cycle Operation) | MRO | Winter | 65.3333 | 56 | 1 | 1 | 5048-Gas fuel system B | U1-Forced - Immediate | 300-Gas Turbine/Jet Engine (Simple Cycle Operation)
5048 | Gas fuel system B | Gas Turbine | Fuel; Ignition; and Combustion Systems | U1 | Forced - Immediate | 2014 | Gas | GG | 300 | Gas Turbine/Jet Engine (Simple Cycle Operation) | MRO | Winter | 130.6666 | 56 | 1 | 1 | 5048-Gas fuel system B | U1-Forced - Immediate | 300-Gas Turbine/Jet Engine (Simple Cycle Operation)
5048 | Gas fuel system B | Gas Turbine | Fuel; Ignition; and Combustion Systems | U1 | Forced - Immediate | 2014 | Gas | GG | 300 | Gas Turbine/Jet Engine (Simple Cycle Operation) | SERC | Winter | 212.1666 | 95 | 1 | 1 | 5048-Gas fuel system B | U1-Forced - Immediate | 300-Gas Turbine/Jet Engine (Simple Cycle Operation)
5048 | Gas fuel system B | Gas Turbine | Fuel; Ignition; and Combustion Systems | U1 | Forced - Immediate | 2014 | Gas | GG | 300 | Gas Turbine/Jet Engine (Simple Cycle Operation) | WECC | Winter | 335 | 100 | 1 | 1 | 5048-Gas fuel system B | U1-Forced - Immediate | 300-Gas Turbine/Jet Engine (Simple Cycle Operation)
5048 | Gas fuel system B | Gas Turbine | Fuel; Ignition; and Combustion Systems | U1 | Forced - Immediate | 2014 | Gas | GG | 300 | Gas Turbine/Jet Engine (Simple Cycle Operation) | RFC | Winter | 1699.6029 | 89.61 | 1 | 1 | 5048-Gas fuel system B | U1-Forced - Immediate | 300-Gas Turbine/Jet Engine (Simple Cycle Operation)
5048 | Gas fuel system B | Gas Turbine | Fuel; Ignition; and Combustion Systems | U1 | Forced - Immediate | 2014 | Gas | GG | 300 | Gas Turbine/Jet Engine (Simple Cycle Operation) | NPCC | Winter | 1820 | 40 | 1 | 1 | 5048-Gas fuel system B | U1-Forced - Immediate | 300-Gas Turbine/Jet Engine (Simple Cycle Operation)
5048 | Gas fuel system B | Gas Turbine | Fuel; Ignition; and Combustion Systems | U2 | Forced - Delayed | 2014 | Gas | GG | 300 | Gas Turbine/Jet Engine (Simple Cycle Operation) | SERC | Winter | 340.6666 | 146 | 1 | 1 | 5048-Gas fuel system B | U2-Forced - Delayed | 300-Gas Turbine/Jet Engine (Simple Cycle Operation)
5048 | Gas fuel system B | Gas Turbine | Fuel; Ignition; and Combustion Systems | D1 | Forced - Immediate | 2014 | Gas | GG | 300 | Gas Turbine/Jet Engine (Simple Cycle Operation) | TRE | Winter | 28.198 | 12.26 | 1 | 1 | 5048-Gas fuel system B | D1-Forced - Immediate | 300-Gas Turbine/Jet Engine (Simple Cycle Operation)
5048 | Gas fuel system B | Gas Turbine | Fuel; Ignition; and Combustion Systems | D1 | Forced - Immediate | 2014 | Gas | GG | 300 | Gas Turbine/Jet Engine (Simple Cycle Operation) | RFC | Winter | 195.6583 | 26.5 | 1 | 1 | 5048-Gas fuel system B | D1-Forced - Immediate | 300-Gas Turbine/Jet Engine (Simple Cycle Operation)
5048 | Gas fuel system B | Gas Turbine | Fuel; Ignition; and Combustion Systems | SF | Startup Failure | 2014 | Gas | GG | 300 | Gas Turbine/Jet Engine (Simple Cycle Operation) | RFC | Off-Peak | 197.3333 | 160 | 1 | 1 | 5048-Gas fuel system B | SF-Startup Failure | 300-Gas Turbine/Jet Engine (Simple Cycle Operation)
5048 | Gas fuel system B | Gas Turbine | Fuel; Ignition; and Combustion Systems | SF | Startup Failure | 2014 | Gas | GG | 300 | Gas Turbine/Jet Engine (Simple Cycle Operation) | MRO | Off-Peak | 361.6 | 64 | 1 | 1 | 5048-Gas fuel system B | SF-Startup Failure | 300-Gas Turbine/Jet Engine (Simple Cycle Operation)
5048 | Gas fuel system B | Gas Turbine | Fuel; Ignition; and Combustion Systems | SF | Startup Failure | 2014 | Gas | GG | 300 | Gas Turbine/Jet Engine (Simple Cycle Operation) | SERC | Summer | 9.7 | 48.5 | 1 | 1 | 5048-Gas fuel system B | SF-Startup Failure | 300-Gas Turbine/Jet Engine (Simple Cycle Operation)
5048 | Gas fuel system B | Gas Turbine | Fuel; Ignition; and Combustion Systems | SF | Startup Failure | 2014 | Gas | GG | 300 | Gas Turbine/Jet Engine (Simple Cycle Operation) | SERC | Summer | 10.5083 | 48.5 | 1 | 1 | 5048-Gas fuel system B | SF-Startup Failure | 300-Gas Turbine/Jet Engine (Simple Cycle Operation)
5048 | Gas fuel system B | Gas Turbine | Fuel; Ignition; and Combustion Systems | SF | Startup Failure | 2014 | Gas | GG | 300 | Gas Turbine/Jet Engine (Simple Cycle Operation) | NPCC | Summer | 33.4346 | 62.69 | 1 | 1 | 5048-Gas fuel system B | SF-Startup Failure | 300-Gas Turbine/Jet Engine (Simple Cycle Operation)
5048 | Gas fuel system B | Gas Turbine | Fuel; Ignition; and Combustion Systems | SF | Startup Failure | 2014 | Gas | GG | 300 | Gas Turbine/Jet Engine (Simple Cycle Operation) | WECC | Summer | 41.0833 | 145 | 1 | 1 | 5048-Gas fuel system B | SF-Startup Failure | 300-Gas Turbine/Jet Engine (Simple Cycle Operation)
5048 | Gas fuel system B | Gas Turbine | Fuel; Ignition; and Combustion Systems | SF | Startup Failure | 2014 | Gas | GG | 300 | Gas Turbine/Jet Engine (Simple Cycle Operation) | WECC | Summer | 55.5833 | 145 | 1 | 1 | 5048-Gas fuel system B | SF-Startup Failure | 300-Gas Turbine/Jet Engine (Simple Cycle Operation)
5048 | Gas fuel system B | Gas Turbine | Fuel; Ignition; and Combustion Systems | SF | Startup Failure | 2014 | Gas | GG | 300 | Gas Turbine/Jet Engine (Simple Cycle Operation) | NPCC | Summer | 447.9999 | 153.6 | 1 | 1 | 5048-Gas fuel system B | SF-Startup Failure | 300-Gas Turbine/Jet Engine (Simple Cycle Operation)
5048 | Gas fuel system B | Gas Turbine | Fuel; Ignition; and Combustion Systems | SF | Startup Failure | 2014 | Gas | GG | 300 | Gas Turbine/Jet Engine (Simple Cycle Operation) | RFC | Winter | 9.9166 | 85 | 1 | 1 | 5048-Gas fuel system B | SF-Startup Failure | 300-Gas Turbine/Jet Engine (Simple Cycle Operation)
5048 | Gas fuel system B | Gas Turbine | Fuel; Ignition; and Combustion Systems | SF | Startup Failure | 2014 | Gas | GG | 300 | Gas Turbine/Jet Engine (Simple Cycle Operation) | SERC | Winter | 10.6708 | 49.25 | 1 | 1 | 5048-Gas fuel system B | SF-Startup Failure | 300-Gas Turbine/Jet Engine (Simple Cycle Operation)
5048 | Gas fuel system B | Gas Turbine | Fuel; Ignition; and Combustion Systems | SF | Startup Failure | 2014 | Gas | GG | 300 | Gas Turbine/Jet Engine (Simple Cycle Operation) | SERC | Winter | 43.5042 | 49.25 | 1 | 1 | 5048-Gas fuel system B | SF-Startup Failure | 300-Gas Turbine/Jet Engine (Simple Cycle Operation)
5048 | Gas fuel system B | Gas Turbine | Fuel; Ignition; and Combustion Systems | SF | Startup Failure | 2014 | Gas | GG | 300 | Gas Turbine/Jet Engine (Simple Cycle Operation) | WECC | Winter | 301.3333 | 160 | 1 | 1 | 5048-Gas fuel system B | SF-Startup Failure | 300-Gas Turbine/Jet Engine (Simple Cycle Operation)
5048 | Gas fuel system B | Gas Turbine | Fuel; Ignition; and Combustion Systems | U1 | Forced - Immediate | 2014 | Gas | GG | 300 | Gas Turbine/Jet Engine (Simple Cycle Operation) | SERC | Off-Peak | 54.4 | 48 | 1 | 1 | 5048-Gas fuel system B | U1-Forced - Immediate | 300-Gas Turbine/Jet Engine (Simple Cycle Operation)
5048 | Gas fuel system B | Gas Turbine | Fuel; Ignition; and Combustion Systems | U1 | Forced - Immediate | 2014 | Gas | GG | 300 | Gas Turbine/Jet Engine (Simple Cycle Operation) | WECC | Off-Peak | 70.6666 | 40 | 1 | 1 | 5048-Gas fuel system B | U1-Forced - Immediate | 300-Gas Turbine/Jet Engine (Simple Cycle Operation)
5048 | Gas fuel system B | Gas Turbine | Fuel; Ignition; and Combustion Systems | U1 | Forced - Immediate | 2014 | Gas | GG | 300 | Gas Turbine/Jet Engine (Simple Cycle Operation) | SERC | Off-Peak | 102.4 | 48 | 1 | 1 | 5048-Gas fuel system B | U1-Forced - Immediate | 300-Gas Turbine/Jet Engine (Simple Cycle Operation)
5048 | Gas fuel system B | Gas Turbine | Fuel; Ignition; and Combustion Systems | U1 | Forced - Immediate | 2014 | Gas | GG | 300 | Gas Turbine/Jet Engine (Simple Cycle Operation) | WECC | Off-Peak | 248.4 | 69 | 1 | 1 | 5048-Gas fuel system B | U1-Forced - Immediate | 300-Gas Turbine/Jet Engine (Simple Cycle Operation)
5048 | Gas fuel system B | Gas Turbine | Fuel; Ignition; and Combustion Systems | U1 | Forced - Immediate | 2014 | Gas | GG | 300 | Gas Turbine/Jet Engine (Simple Cycle Operation) | WECC | Off-Peak | 496.5223 | 47.59 | 1 | 1 | 5048-Gas fuel system B | U1-Forced - Immediate | 300-Gas Turbine/Jet Engine (Simple Cycle Operation)
5048 | Gas fuel system B | Gas Turbine | Fuel; Ignition; and Combustion Systems | U1 | Forced - Immediate | 2014 | Gas | GG | 300 | Gas Turbine/Jet Engine (Simple Cycle Operation) | SERC | Off-Peak | 695.1166 | 179 | 1 | 1 | 5048-Gas fuel system B | U1-Forced - Immediate | 300-Gas Turbine/Jet Engine (Simple Cycle Operation)
5048 | Gas fuel system B | Gas Turbine | Fuel; Ignition; and Combustion Systems | U1 | Forced - Immediate | 2014 | Gas | GG | 300 | Gas Turbine/Jet Engine (Simple Cycle Operation) | MRO | Off-Peak | 6466.2 | 156 | 1 | 1 | 5048-Gas fuel system B | U1-Forced - Immediate | 300-Gas Turbine/Jet Engine (Simple Cycle Operation)
5048 | Gas fuel system B | Gas Turbine | Fuel; Ignition; and Combustion Systems | U1 | Forced - Immediate | 2014 | Gas | GG | 300 | Gas Turbine/Jet Engine (Simple Cycle Operation) | WECC | Summer | 17.8672 | 46.61 | 1 | 1 | 5048-Gas fuel system B | U1-Forced - Immediate | 300-Gas Turbine/Jet Engine (Simple Cycle Operation)
5048 | Gas fuel system B | Gas Turbine | Fuel; Ignition; and Combustion Systems | U1 | Forced - Immediate | 2014 | Gas | GG | 300 | Gas Turbine/Jet Engine (Simple Cycle Operation) | SERC | Summer | 172.6666 | 74 | 1 | 1 | 5048-Gas fuel system B | U1-Forced - Immediate | 300-Gas Turbine/Jet Engine (Simple Cycle Operation)
5048 | Gas fuel system B | Gas Turbine | Fuel; Ignition; and Combustion Systems | U1 | Forced - Immediate | 2014 | Gas | GG | 300 | Gas Turbine/Jet Engine (Simple Cycle Operation) | SERC | Summer | 268.8666 | 74 | 1 | 1 | 5048-Gas fuel system B | U1-Forced - Immediate | 300-Gas Turbine/Jet Engine (Simple Cycle Operation)
5048 | Gas fuel system B | Gas Turbine | Fuel; Ignition; and Combustion Systems | U1 | Forced - Immediate | 2014 | Gas | GG | 300 | Gas Turbine/Jet Engine (Simple Cycle Operation) | MRO | Winter | 40.1333 | 86 | 1 | 1 | 5048-Gas fuel system B | U1-Forced - Immediate | 300-Gas Turbine/Jet Engine (Simple Cycle Operation)
5048 | Gas fuel system B | Gas Turbine | Fuel; Ignition; and Combustion Systems | U1 | Forced - Immediate | 2014 | Gas | GG | 300 | Gas Turbine/Jet Engine (Simple Cycle Operation) | NPCC | Winter | 132.02 | 49.2 | 1 | 1 | 5048-Gas fuel system B | U1-Forced - Immediate | 300-Gas Turbine/Jet Engine (Simple Cycle Operation)
5048 | Gas fuel system B | Gas Turbine | Fuel; Ignition; and Combustion Systems | U1 | Forced - Immediate | 2014 | Gas | GG | 300 | Gas Turbine/Jet Engine (Simple Cycle Operation) | RFC | Winter | 701.25 | 165 | 1 | 1 | 5048-Gas fuel system B | U1-Forced - Immediate | 300-Gas Turbine/Jet Engine (Simple Cycle Operation)
5048 | Gas fuel system B | Gas Turbine | Fuel; Ignition; and Combustion Systems | U1 | Forced - Immediate | 2014 | Gas | GG | 300 | Gas Turbine/Jet Engine (Simple Cycle Operation) | SERC | Winter | 1205.2575 | 116.45 | 1 | 1 | 5048-Gas fuel system B | U1-Forced - Immediate | 300-Gas Turbine/Jet Engine (Simple Cycle Operation)
5048 | Gas fuel system B | Gas Turbine | Fuel; Ignition; and Combustion Systems | U1 | Forced - Immediate | 2014 | Gas | GG | 300 | Gas Turbine/Jet Engine (Simple Cycle Operation) | SERC | Winter | 17202 | 183 | 1 | 1 | 5048-Gas fuel system B | U1-Forced - Immediate | 300-Gas Turbine/Jet Engine (Simple Cycle Operation)
5048 | Gas fuel system B | Gas Turbine | Fuel; Ignition; and Combustion Systems | U1 | Forced - Immediate | 2014 | Oil | DI | 300 | Gas Turbine/Jet Engine (Simple Cycle Operation) | NPCC | Off-Peak | 3.195 | 21.3 | 1 | 1 | 5048-Gas fuel system B | U1-Forced - Immediate | 300-Gas Turbine/Jet Engine (Simple Cycle Operation)
5048 | Gas fuel system B | Gas Turbine | Fuel; Ignition; and Combustion Systems | D1 | Forced - Immediate | 2014 | Gas | GG | 300 | Gas Turbine/Jet Engine (Simple Cycle Operation) | WECC | Summer | 129.3833 | 7 | 1 | 1 | 5048-Gas fuel system B | D1-Forced - Immediate | 300-Gas Turbine/Jet Engine (Simple Cycle Operation)
5048 | Gas fuel system B | Gas Turbine | Fuel; Ignition; and Combustion Systems | SF | Startup Failure | 2014 | Gas | GG | 300 | Gas Turbine/Jet Engine (Simple Cycle Operation) | SERC | Off-Peak | 4.42 | 44.2 | 1 | 1 | 5048-Gas fuel system B | SF-Startup Failure | 300-Gas Turbine/Jet Engine (Simple Cycle Operation)
5048 | Gas fuel system B | Gas Turbine | Fuel; Ignition; and Combustion Systems | SF | Startup Failure | 2014 | Gas | GG | 300 | Gas Turbine/Jet Engine (Simple Cycle Operation) | SERC | Off-Peak | 36.9375 | 49.25 | 1 | 1 | 5048-Gas fuel system B | SF-Startup Failure | 300-Gas Turbine/Jet Engine (Simple Cycle Operation)
5048 | Gas fuel system B | Gas Turbine | Fuel; Ignition; and Combustion Systems | SF | Startup Failure | 2014 | Gas | GG | 300 | Gas Turbine/Jet Engine (Simple Cycle Operation) | SERC | Off-Peak | 89.7 | 138 | 1 | 1 | 5048-Gas fuel system B | SF-Startup Failure | 300-Gas Turbine/Jet Engine (Simple Cycle Operation)
5048 | Gas fuel system B | Gas Turbine | Fuel; Ignition; and Combustion Systems | SF | Startup Failure | 2014 | Gas | GG | 300 | Gas Turbine/Jet Engine (Simple Cycle Operation) | MRO | Off-Peak | 2650.6666 | 56 | 1 | 1 | 5048-Gas fuel system B | SF-Startup Failure | 300-Gas Turbine/Jet Engine (Simple Cycle Operation)
5048 | Gas fuel system B | Gas Turbine | Fuel; Ignition; and Combustion Systems | SF | Startup Failure | 2014 | Gas | GG | 300 | Gas Turbine/Jet Engine (Simple Cycle Operation) | NPCC | Summer | 8.3586 | 62.69 | 1 | 1 | 5048-Gas fuel system B | SF-Startup Failure | 300-Gas Turbine/Jet Engine (Simple Cycle Operation)
5048 | Gas fuel system B | Gas Turbine | Fuel; Ignition; and Combustion Systems | SF | Startup Failure | 2014 | Gas | GG | 300 | Gas Turbine/Jet Engine (Simple Cycle Operation) | SERC | Summer | 12 | 48 | 1 | 1 | 5048-Gas fuel system B | SF-Startup Failure | 300-Gas Turbine/Jet Engine (Simple Cycle Operation)
5048 | Gas fuel system B | Gas Turbine | Fuel; Ignition; and Combustion Systems | SF | Startup Failure | 2014 | Gas | GG | 300 | Gas Turbine/Jet Engine (Simple Cycle Operation) | SERC | Summer | 12.125 | 48.5 | 1 | 1 | 5048-Gas fuel system B | SF-Startup Failure | 300-Gas Turbine/Jet Engine (Simple Cycle Operation)
5048 | Gas fuel system B | Gas Turbine | Fuel; Ignition; and Combustion Systems | SF | Startup Failure | 2014 | Gas | GG | 300 | Gas Turbine/Jet Engine (Simple Cycle Operation) | NPCC | Summer | 30.3001 | 62.69 | 1 | 1 | 5048-Gas fuel system B | SF-Startup Failure | 300-Gas Turbine/Jet Engine (Simple Cycle Operation)
5048 | Gas fuel system B | Gas Turbine | Fuel; Ignition; and Combustion Systems | SF | Startup Failure | 2014 | Gas | GG | 300 | Gas Turbine/Jet Engine (Simple Cycle Operation) | SERC | Summer | 123.2 | 48 | 1 | 1 | 5048-Gas fuel system B | SF-Startup Failure | 300-Gas Turbine/Jet Engine (Simple Cycle Operation)
5048 | Gas fuel system B | Gas Turbine | Fuel; Ignition; and Combustion Systems | SF | Startup Failure | 2014 | Gas | GG | 300 | Gas Turbine/Jet Engine (Simple Cycle Operation) | WECC | Summer | 350.4166 | 145 | 1 | 1 | 5048-Gas fuel system B | SF-Startup Failure | 300-Gas Turbine/Jet Engine (Simple Cycle Operation)
5048 | Gas fuel system B | Gas Turbine | Fuel; Ignition; and Combustion Systems | SF | Startup Failure | 2014 | Gas | GG | 300 | Gas Turbine/Jet Engine (Simple Cycle Operation) | TRE | Winter | 2.6666 | 80 | 1 | 1 | 5048-Gas fuel system B | SF-Startup Failure | 300-Gas Turbine/Jet Engine (Simple Cycle Operation)
5048 | Gas fuel system B | Gas Turbine | Fuel; Ignition; and Combustion Systems | U1 | Forced - Immediate | 2014 | Gas | GG | 300 | Gas Turbine/Jet Engine (Simple Cycle Operation) | NPCC | Off-Peak | 38.28 | 114.84 | 1 | 1 | 5048-Gas fuel system B | U1-Forced - Immediate | 300-Gas Turbine/Jet Engine (Simple Cycle Operation)
5048 | Gas fuel system B | Gas Turbine | Fuel; Ignition; and Combustion Systems | U1 | Forced - Immediate | 2014 | Gas | GG | 300 | Gas Turbine/Jet Engine (Simple Cycle Operation) | SERC | Off-Peak | 82.4 | 48 | 1 | 1 | 5048-Gas fuel system B | U1-Forced - Immediate | 300-Gas Turbine/Jet Engine (Simple Cycle Operation)
5048 | Gas fuel system B | Gas Turbine | Fuel; Ignition; and Combustion Systems | U1 | Forced - Immediate | 2014 | Gas | GG | 300 | Gas Turbine/Jet Engine (Simple Cycle Operation) | RFC | Off-Peak | 1283.3333 | 110 | 1 | 1 | 5048-Gas fuel system B | U1-Forced - Immediate | 300-Gas Turbine/Jet Engine (Simple Cycle Operation)
5048 | Gas fuel system B | Gas Turbine | Fuel; Ignition; and Combustion Systems | U1 | Forced - Immediate | 2014 | Gas | GG | 300 | Gas Turbine/Jet Engine (Simple Cycle Operation) | SERC | Summer | 5.4967 | 19.4 | 1 | 1 | 5048-Gas fuel system B | U1-Forced - Immediate | 300-Gas Turbine/Jet Engine (Simple Cycle Operation)
5048 | Gas fuel system B | Gas Turbine | Fuel; Ignition; and Combustion Systems | U1 | Forced - Immediate | 2014 | Gas | GG | 300 | Gas Turbine/Jet Engine (Simple Cycle Operation) | TRE | Summer | 48.7667 | 38 | 1 | 1 | 5048-Gas fuel system B | U1-Forced - Immediate | 300-Gas Turbine/Jet Engine (Simple Cycle Operation)
5048 | Gas fuel system B | Gas Turbine | Fuel; Ignition; and Combustion Systems | U1 | Forced - Immediate | 2014 | Gas | GG | 300 | Gas Turbine/Jet Engine (Simple Cycle Operation) | NPCC | Summer | 65.55 | 19 | 1 | 1 | 5048-Gas fuel system B | U1-Forced - Immediate | 300-Gas Turbine/Jet Engine (Simple Cycle Operation)
5048 | Gas fuel system B | Gas Turbine | Fuel; Ignition; and Combustion Systems | U1 | Forced - Immediate | 2014 | Gas | GG | 300 | Gas Turbine/Jet Engine (Simple Cycle Operation) | NPCC | Summer | 3225.6 | 153.6 | 1 | 1 | 5048-Gas fuel system B | U1-Forced - Immediate | 300-Gas Turbine/Jet Engine (Simple Cycle Operation)
5048 | Gas fuel system B | Gas Turbine | Fuel; Ignition; and Combustion Systems | U1 | Forced - Immediate | 2014 | Gas | GG | 300 | Gas Turbine/Jet Engine (Simple Cycle Operation) | NPCC | Summer | 10188.7999 | 153.6 | 1 | 1 | 5048-Gas fuel system B | U1-Forced - Immediate | 300-Gas Turbine/Jet Engine (Simple Cycle Operation)
5048 | Gas fuel system B | Gas Turbine | Fuel; Ignition; and Combustion Systems | U1 | Forced - Immediate | 2014 | Gas | GG | 300 | Gas Turbine/Jet Engine (Simple Cycle Operation) | MRO | Winter | 90.6666 | 85 | 1 | 1 | 5048-Gas fuel system B | U1-Forced - Immediate | 300-Gas Turbine/Jet Engine (Simple Cycle Operation)
5048 | Gas fuel system B | Gas Turbine | Fuel; Ignition; and Combustion Systems | U1 | Forced - Immediate | 2014 | Gas | GG | 300 | Gas Turbine/Jet Engine (Simple Cycle Operation) | SERC | Winter | 103.95 | 99 | 1 | 1 | 5048-Gas fuel system B | U1-Forced - Immediate | 300-Gas Turbine/Jet Engine (Simple Cycle Operation)
5048 | Gas fuel system B | Gas Turbine | Fuel; Ignition; and Combustion Systems | U1 | Forced - Immediate | 2014 | Gas | GG | 300 | Gas Turbine/Jet Engine (Simple Cycle Operation) | SERC | Winter | 387.2 | 48 | 1 | 1 | 5048-Gas fuel system B | U1-Forced - Immediate | 300-Gas Turbine/Jet Engine (Simple Cycle Operation)
5048 | Gas fuel system B | Gas Turbine | Fuel; Ignition; and Combustion Systems | U1 | Forced - Immediate | 2014 | Gas | GG | 300 | Gas Turbine/Jet Engine (Simple Cycle Operation) | NPCC | Winter | 557.6 | 49.2 | 1 | 1 | 5048-Gas fuel system B | U1-Forced - Immediate | 300-Gas Turbine/Jet Engine (Simple Cycle Operation)
5048 | Gas fuel system B | Gas Turbine | Fuel; Ignition; and Combustion Systems | U1 | Forced - Immediate | 2014 | Gas | GG | 300 | Gas Turbine/Jet Engine (Simple Cycle Operation) | SERC | Winter | 3001.1333 | 109 | 1 | 1 | 5048-Gas fuel system B | U1-Forced - Immediate | 300-Gas Turbine/Jet Engine (Simple Cycle Operation)
5048 | Gas fuel system B | Gas Turbine | Fuel; Ignition; and Combustion Systems | D1 | Forced - Immediate | 2014 | Gas | GG | 300 | Gas Turbine/Jet Engine (Simple Cycle Operation) | MRO | Off-Peak | 425 | 25 | 1 | 1 | 5048-Gas fuel system B | D1-Forced - Immediate | 300-Gas Turbine/Jet Engine (Simple Cycle Operation)
5048 | Gas fuel system B | Gas Turbine | Fuel; Ignition; and Combustion Systems | D1 | Forced - Immediate | 2014 | Gas | GG | 300 | Gas Turbine/Jet Engine (Simple Cycle Operation) | MRO | Winter | 47.32 | 31.2 | 1 | 1 | 5048-Gas fuel system B | D1-Forced - Immediate | 300-Gas Turbine/Jet Engine (Simple Cycle Operation)
5048 | Gas fuel system B | Gas Turbine | Fuel; Ignition; and Combustion Systems | D1 | Forced - Immediate | 2014 | Gas | GG | 300 | Gas Turbine/Jet Engine (Simple Cycle Operation) | RFC | Winter | 1447.1 | 29 | 1 | 1 | 5048-Gas fuel system B | D1-Forced - Immediate | 300-Gas Turbine/Jet Engine (Simple Cycle Operation)
5048 | Gas fuel system B | Gas Turbine | Fuel; Ignition; and Combustion Systems | SF | Startup Failure | 2014 | Gas | GG | 300 | Gas Turbine/Jet Engine (Simple Cycle Operation) | SERC | Off-Peak | 125.4166 | 43 | 1 | 1 | 5048-Gas fuel system B | SF-Startup Failure | 300-Gas Turbine/Jet Engine (Simple Cycle Operation)
5048 | Gas fuel system B | Gas Turbine | Fuel; Ignition; and Combustion Systems | SF | Startup Failure | 2014 | Gas | GG | 300 | Gas Turbine/Jet Engine (Simple Cycle Operation) | SERC | Off-Peak | 159.9 | 82 | 1 | 1 | 5048-Gas fuel system B | SF-Startup Failure | 300-Gas Turbine/Jet Engine (Simple Cycle Operation)
5048 | Gas fuel system B | Gas Turbine | Fuel; Ignition; and Combustion Systems | SF | Startup Failure | 2014 | Gas | GG | 300 | Gas Turbine/Jet Engine (Simple Cycle Operation) | WECC | Summer | 5055.4166 | 55 | 1 | 1 | 5048-Gas fuel system B | SF-Startup Failure | 300-Gas Turbine/Jet Engine (Simple Cycle Operation)
5048 | Gas fuel system B | Gas Turbine | Fuel; Ignition; and Combustion Systems | SF | Startup Failure | 2014 | Oil | DI | 300 | Gas Turbine/Jet Engine (Simple Cycle Operation) | SERC | Summer | 31.8 | 53 | 1 | 1 | 5048-Gas fuel system B | SF-Startup Failure | 300-Gas Turbine/Jet Engine (Simple Cycle Operation)
5048 | Gas fuel system B | Gas Turbine | Fuel; Ignition; and Combustion Systems | U1 | Forced - Immediate | 2014 | Gas | GG | 300 | Gas Turbine/Jet Engine (Simple Cycle Operation) | MRO | Off-Peak | 103.6999 | 102 | 1 | 1 | 5048-Gas fuel system B | U1-Forced - Immediate | 300-Gas Turbine/Jet Engine (Simple Cycle Operation)
5048 | Gas fuel system B | Gas Turbine | Fuel; Ignition; and Combustion Systems | U1 | Forced - Immediate | 2014 | Gas | GG | 300 | Gas Turbine/Jet Engine (Simple Cycle Operation) | WECC | Off-Peak | 129.0416 | 47.5 | 1 | 1 | 5048-Gas fuel system B | U1-Forced - Immediate | 300-Gas Turbine/Jet Engine (Simple Cycle Operation)
5048 | Gas fuel system B | Gas Turbine | Fuel; Ignition; and Combustion Systems | U1 | Forced - Immediate | 2014 | Gas | GG | 300 | Gas Turbine/Jet Engine (Simple Cycle Operation) | NPCC | Off-Peak | 196 | 49 | 1 | 1 | 5048-Gas fuel system B | U1-Forced - Immediate | 300-Gas Turbine/Jet Engine (Simple Cycle Operation)
5048 | Gas fuel system B | Gas Turbine | Fuel; Ignition; and Combustion Systems | U1 | Forced - Immediate | 2014 | Gas | GG | 300 | Gas Turbine/Jet Engine (Simple Cycle Operation) | RFC | Off-Peak | 383.15 | 79 | 1 | 1 | 5048-Gas fuel system B | U1-Forced - Immediate | 300-Gas Turbine/Jet Engine (Simple Cycle Operation)
5048 | Gas fuel system B | Gas Turbine | Fuel; Ignition; and Combustion Systems | U1 | Forced - Immediate | 2014 | Gas | GG | 300 | Gas Turbine/Jet Engine (Simple Cycle Operation) | MRO | Off-Peak | 2211 | 67 | 1 | 1 | 5048-Gas fuel system B | U1-Forced - Immediate | 300-Gas Turbine/Jet Engine (Simple Cycle Operation)
5048 | Gas fuel system B | Gas Turbine | Fuel; Ignition; and Combustion Systems | U1 | Forced - Immediate | 2014 | Gas | GG | 300 | Gas Turbine/Jet Engine (Simple Cycle Operation) | WECC | Summer | 25.3 | 69 | 1 | 1 | 5048-Gas fuel system B | U1-Forced - Immediate | 300-Gas Turbine/Jet Engine (Simple Cycle Operation)
5048 | Gas fuel system B | Gas Turbine | Fuel; Ignition; and Combustion Systems | U1 | Forced - Immediate | 2014 | Gas | GG | 300 | Gas Turbine/Jet Engine (Simple Cycle Operation) | SERC | Summer | 29.6 | 74 | 1 | 1 | 5048-Gas fuel system B | U1-Forced - Immediate | 300-Gas Turbine/Jet Engine (Simple Cycle Operation)
5048 | Gas fuel system B | Gas Turbine | Fuel; Ignition; and Combustion Systems | U1 | Forced - Immediate | 2014 | Gas | GG | 300 | Gas Turbine/Jet Engine (Simple Cycle Operation) | RFC | Summer | 203.5333 | 172 | 1 | 1 | 5048-Gas fuel system B | U1-Forced - Immediate | 300-Gas Turbine/Jet Engine (Simple Cycle Operation)
5048 | Gas fuel system B | Gas Turbine | Fuel; Ignition; and Combustion Systems | U1 | Forced - Immediate | 2014 | Gas | GG | 300 | Gas Turbine/Jet Engine (Simple Cycle Operation) | SERC | Summer | 921.85 | 179 | 1 | 1 | 5048-Gas fuel system B | U1-Forced - Immediate | 300-Gas Turbine/Jet Engine (Simple Cycle Operation)
5048 | Gas fuel system B | Gas Turbine | Fuel; Ignition; and Combustion Systems | U1 | Forced - Immediate | 2014 | Gas | GG | 300 | Gas Turbine/Jet Engine (Simple Cycle Operation) | SERC | Summer | 1840 | 75 | 1 | 1 | 5048-Gas fuel system B | U1-Forced - Immediate | 300-Gas Turbine/Jet Engine (Simple Cycle Operation)
5048 | Gas fuel system B | Gas Turbine | Fuel; Ignition; and Combustion Systems | U1 | Forced - Immediate | 2014 | Gas | GG | 300 | Gas Turbine/Jet Engine (Simple Cycle Operation) | SERC | Winter | 148.5 | 99 | 1 | 1 | 5048-Gas fuel system B | U1-Forced - Immediate | 300-Gas Turbine/Jet Engine (Simple Cycle Operation)
5048 | Gas fuel system B | Gas Turbine | Fuel; Ignition; and Combustion Systems | U1 | Forced - Immediate | 2014 | Gas | GG | 300 | Gas Turbine/Jet Engine (Simple Cycle Operation) | NPCC | Winter | 154.98 | 49.2 | 1 | 1 | 5048-Gas fuel system B | U1-Forced - Immediate | 300-Gas Turbine/Jet Engine (Simple Cycle Operation)
5048 | Gas fuel system B | Gas Turbine | Fuel; Ignition; and Combustion Systems | U1 | Forced - Immediate | 2014 | Gas | GG | 300 | Gas Turbine/Jet Engine (Simple Cycle Operation) | SERC | Winter | 223.2 | 62 | 1 | 1 | 5048-Gas fuel system B | U1-Forced - Immediate | 300-Gas Turbine/Jet Engine (Simple Cycle Operation)
5048 | Gas fuel system B | Gas Turbine | Fuel; Ignition; and Combustion Systems | U1 | Forced - Immediate | 2014 | Gas | GG | 300 | Gas Turbine/Jet Engine (Simple Cycle Operation) | TRE | Winter | 228 | 38 | 1 | 1 | 5048-Gas fuel system B | U1-Forced - Immediate | 300-Gas Turbine/Jet Engine (Simple Cycle Operation)
5048 | Gas fuel system B | Gas Turbine | Fuel; Ignition; and Combustion Systems | U1 | Forced - Immediate | 2014 | Gas | GG | 300 | Gas Turbine/Jet Engine (Simple Cycle Operation) | SERC | Winter | 287.4666 | 176 | 1 | 1 | 5048-Gas fuel system B | U1-Forced - Immediate | 300-Gas Turbine/Jet Engine (Simple Cycle Operation)
5048 | Gas fuel system B | Gas Turbine | Fuel; Ignition; and Combustion Systems | U1 | Forced - Immediate | 2014 | Gas | GG | 300 | Gas Turbine/Jet Engine (Simple Cycle Operation) | NPCC | Winter | 356.7 | 49.2 | 1 | 1 | 5048-Gas fuel system B | U1-Forced - Immediate | 300-Gas Turbine/Jet Engine (Simple Cycle Operation)
5048 | Gas fuel system B | Gas Turbine | Fuel; Ignition; and Combustion Systems | D1 | Forced - Immediate | 2014 | Gas | GG | 300 | Gas Turbine/Jet Engine (Simple Cycle Operation) | WECC | Off-Peak | 693.6 | 36 | 1 | 1 | 5048-Gas fuel system B | D1-Forced - Immediate | 300-Gas Turbine/Jet Engine (Simple Cycle Operation)
5048 | Gas fuel system B | Gas Turbine | Fuel; Ignition; and Combustion Systems | D1 | Forced - Immediate | 2014 | Gas | GG | 300 | Gas Turbine/Jet Engine (Simple Cycle Operation) | WECC | Summer | 578.4 | 36 | 1 | 1 | 5048-Gas fuel system B | D1-Forced - Immediate | 300-Gas Turbine/Jet Engine (Simple Cycle Operation)
5048 | Gas fuel system B | Gas Turbine | Fuel; Ignition; and Combustion Systems | D1 | Forced - Immediate | 2014 | Gas | GG | 300 | Gas Turbine/Jet Engine (Simple Cycle Operation) | TRE | Winter | 5.1517 | 5.62 | 1 | 1 | 5048-Gas fuel system B | D1-Forced - Immediate | 300-Gas Turbine/Jet Engine (Simple Cycle Operation)
5048 | Gas fuel system B | Gas Turbine | Fuel; Ignition; and Combustion Systems | D1 | Forced - Immediate | 2014 | Gas | GG | 300 | Gas Turbine/Jet Engine (Simple Cycle Operation) | MRO | Winter | 14.56 | 31.2 | 1 | 1 | 5048-Gas fuel system B | D1-Forced - Immediate | 300-Gas Turbine/Jet Engine (Simple Cycle Operation)
5048 | Gas fuel system B | Gas Turbine | Fuel; Ignition; and Combustion Systems | SF | Startup Failure | 2014 | Gas | GG | 300 | Gas Turbine/Jet Engine (Simple Cycle Operation) | RFC | Off-Peak | 0.98329 | 59 | 1 | 1 | 5048-Gas fuel system B | SF-Startup Failure | 300-Gas Turbine/Jet Engine (Simple Cycle Operation)
5048 | Gas fuel system B | Gas Turbine | Fuel; Ignition; and Combustion Systems | SF | Startup Failure | 2014 | Gas | GG | 300 | Gas Turbine/Jet Engine (Simple Cycle Operation) | SERC | Off-Peak | 13.7417 | 48.5 | 1 | 1 | 5048-Gas fuel system B | SF-Startup Failure | 300-Gas Turbine/Jet Engine (Simple Cycle Operation)
5048 | Gas fuel system B | Gas Turbine | Fuel; Ignition; and Combustion Systems | SF | Startup Failure | 2014 | Gas | GG | 300 | Gas Turbine/Jet Engine (Simple Cycle Operation) | SERC | Off-Peak | 52.6166 | 77 | 1 | 1 | 5048-Gas fuel system B | SF-Startup Failure | 300-Gas Turbine/Jet Engine (Simple Cycle Operation)
5048 | Gas fuel system B | Gas Turbine | Fuel; Ignition; and Combustion Systems | SF | Startup Failure | 2014 | Gas | GG | 300 | Gas Turbine/Jet Engine (Simple Cycle Operation) | WECC | Off-Peak | 60.95 | 69 | 1 | 1 | 5048-Gas fuel system B | SF-Startup Failure | 300-Gas Turbine/Jet Engine (Simple Cycle Operation)
5048 | Gas fuel system B | Gas Turbine | Fuel; Ignition; and Combustion Systems | SF | Startup Failure | 2014 | Gas | GG | 300 | Gas Turbine/Jet Engine (Simple Cycle Operation) | SERC | Summer | 8.1666 | 49 | 1 | 1 | 5048-Gas fuel system B | SF-Startup Failure | 300-Gas Turbine/Jet Engine (Simple Cycle Operation)
5048 | Gas fuel system B | Gas Turbine | Fuel; Ignition; and Combustion Systems | SF | Startup Failure | 2014 | Gas | GG | 300 | Gas Turbine/Jet Engine (Simple Cycle Operation) | MRO | Summer | 42.6 | 71 | 1 | 1 | 5048-Gas fuel system B | SF-Startup Failure | 300-Gas Turbine/Jet Engine (Simple Cycle Operation)
5048 | Gas fuel system B | Gas Turbine | Fuel; Ignition; and Combustion Systems | SF | Startup Failure | 2014 | Gas | GG | 300 | Gas Turbine/Jet Engine (Simple Cycle Operation) | WECC | Winter | 16 | 40 | 1 | 1 | 5048-Gas fuel system B | SF-Startup Failure | 300-Gas Turbine/Jet Engine (Simple Cycle Operation)
5048 | Gas fuel system B | Gas Turbine | Fuel; Ignition; and Combustion Systems | SF | Startup Failure | 2014 | Gas | GG | 300 | Gas Turbine/Jet Engine (Simple Cycle Operation) | MRO | Winter | 28.05 | 99 | 1 | 1 | 5048-Gas fuel system B | SF-Startup Failure | 300-Gas Turbine/Jet Engine (Simple Cycle Operation)
5048 | Gas fuel system B | Gas Turbine | Fuel; Ignition; and Combustion Systems | SF | Startup Failure | 2014 | Gas | GG | 300 | Gas Turbine/Jet Engine (Simple Cycle Operation) | MRO | Winter | 33.1333 | 142 | 1 | 1 | 5048-Gas fuel system B | SF-Startup Failure | 300-Gas Turbine/Jet Engine (Simple Cycle Operation)
5048 | Gas fuel system B | Gas Turbine | Fuel; Ignition; and Combustion Systems | SF | Startup Failure | 2014 | Gas | GG | 300 | Gas Turbine/Jet Engine (Simple Cycle Operation) | MRO | Winter | 39.78 | 61.2 | 1 | 1 | 5048-Gas fuel system B | SF-Startup Failure | 300-Gas Turbine/Jet Engine (Simple Cycle Operation)
5048 | Gas fuel system B | Gas Turbine | Fuel; Ignition; and Combustion Systems | SF | Startup Failure | 2014 | Gas | GG | 300 | Gas Turbine/Jet Engine (Simple Cycle Operation) | WECC | Winter | 93.5 | 55 | 1 | 1 | 5048-Gas fuel system B | SF-Startup Failure | 300-Gas Turbine/Jet Engine (Simple Cycle Operation)
5048 | Gas fuel system B | Gas Turbine | Fuel; Ignition; and Combustion Systems | SF | Startup Failure | 2014 | Gas | GG | 300 | Gas Turbine/Jet Engine (Simple Cycle Operation) | SERC | Winter | 1039.0682 | 154.7 | 1 | 1 | 5048-Gas fuel system B | SF-Startup Failure | 300-Gas Turbine/Jet Engine (Simple Cycle Operation)
5048 | Gas fuel system B | Gas Turbine | Fuel; Ignition; and Combustion Systems | SF | Startup Failure | 2014 | Gas | GG | 300 | Gas Turbine/Jet Engine (Simple Cycle Operation) | MRO | Winter | 2383.0333 | 98 | 1 | 1 | 5048-Gas fuel system B | SF-Startup Failure | 300-Gas Turbine/Jet Engine (Simple Cycle Operation)
5048 | Gas fuel system B | Gas Turbine | Fuel; Ignition; and Combustion Systems | U1 | Forced - Immediate | 2014 | Gas | GG | 300 | Gas Turbine/Jet Engine (Simple Cycle Operation) | SERC | Off-Peak | 12.5833 | 151 | 1 | 1 | 5048-Gas fuel system B | U1-Forced - Immediate | 300-Gas Turbine/Jet Engine (Simple Cycle Operation)
5048 | Gas fuel system B | Gas Turbine | Fuel; Ignition; and Combustion Systems | U1 | Forced - Immediate | 2014 | Gas | GG | 300 | Gas Turbine/Jet Engine (Simple Cycle Operation) | NPCC | Off-Peak | 669.9 | 114.84 | 1 | 1 | 5048-Gas fuel system B | U1-Forced - Immediate | 300-Gas Turbine/Jet Engine (Simple Cycle Operation)
5048 | Gas fuel system B | Gas Turbine | Fuel; Ignition; and Combustion Systems | U1 | Forced - Immediate | 2014 | Gas | GG | 300 | Gas Turbine/Jet Engine (Simple Cycle Operation) | TRE | Summer | 7.6 | 38 | 1 | 1 | 5048-Gas fuel system B | U1-Forced - Immediate | 300-Gas Turbine/Jet Engine (Simple Cycle Operation)
5048 | Gas fuel system B | Gas Turbine | Fuel; Ignition; and Combustion Systems | U1 | Forced - Immediate | 2014 | Gas | GG | 300 | Gas Turbine/Jet Engine (Simple Cycle Operation) | SERC | Summer | 193.6 | 48 | 1 | 1 | 5048-Gas fuel system B | U1-Forced - Immediate | 300-Gas Turbine/Jet Engine (Simple Cycle Operation)
5048 | Gas fuel system B | Gas Turbine | Fuel; Ignition; and Combustion Systems | U1 | Forced - Immediate | 2014 | Gas | GG | 300 | Gas Turbine/Jet Engine (Simple Cycle Operation) | SERC | Summer | 231.6 | 72 | 1 | 1 | 5048-Gas fuel system B | U1-Forced - Immediate | 300-Gas Turbine/Jet Engine (Simple Cycle Operation)
5048 | Gas fuel system B | Gas Turbine | Fuel; Ignition; and Combustion Systems | U1 | Forced - Immediate | 2014 | Gas | GG | 300 | Gas Turbine/Jet Engine (Simple Cycle Operation) | WECC | Summer | 872.1 | 38 | 1 | 1 | 5048-Gas fuel system B | U1-Forced - Immediate | 300-Gas Turbine/Jet Engine (Simple Cycle Operation)
5048 | Gas fuel system B | Gas Turbine | Fuel; Ignition; and Combustion Systems | U1 | Forced - Immediate | 2014 | Gas | GG | 300 | Gas Turbine/Jet Engine (Simple Cycle Operation) | MRO | Summer | 898.6966 | 150.2 | 1 | 1 | 5048-Gas fuel system B | U1-Forced - Immediate | 300-Gas Turbine/Jet Engine (Simple Cycle Operation)
5048 | Gas fuel system B | Gas Turbine | Fuel; Ignition; and Combustion Systems | U1 | Forced - Immediate | 2014 | Gas | GG | 300 | Gas Turbine/Jet Engine (Simple Cycle Operation) | WECC | Summer | 944.9166 | 145 | 1 | 1 | 5048-Gas fuel system B | U1-Forced - Immediate | 300-Gas Turbine/Jet Engine (Simple Cycle Operation)
5048 | Gas fuel system B | Gas Turbine | Fuel; Ignition; and Combustion Systems | U1 | Forced - Immediate | 2014 | Gas | GG | 300 | Gas Turbine/Jet Engine (Simple Cycle Operation) | WECC | Summer | 1533.5833 | 55 | 1 | 1 | 5048-Gas fuel system B | U1-Forced - Immediate | 300-Gas Turbine/Jet Engine (Simple Cycle Operation)
5048 | Gas fuel system B | Gas Turbine | Fuel; Ignition; and Combustion Systems | U1 | Forced - Immediate | 2014 | Gas | GG | 300 | Gas Turbine/Jet Engine (Simple Cycle Operation) | SERC | Winter | 588.4999 | 165 | 1 | 1 | 5048-Gas fuel system B | U1-Forced - Immediate | 300-Gas Turbine/Jet Engine (Simple Cycle Operation)
5048 | Gas fuel system B | Gas Turbine | Fuel; Ignition; and Combustion Systems | U1 | Forced - Immediate | 2014 | Gas | GG | 300 | Gas Turbine/Jet Engine (Simple Cycle Operation) | SERC | Winter | 837.0666 | 172 | 1 | 1 | 5048-Gas fuel system B | U1-Forced - Immediate | 300-Gas Turbine/Jet Engine (Simple Cycle Operation)
5048 | Gas fuel system B | Gas Turbine | Fuel; Ignition; and Combustion Systems | U1 | Forced - Immediate | 2014 | Gas | GG | 300 | Gas Turbine/Jet Engine (Simple Cycle Operation) | SERC | Winter | 1056.55 | 187 | 1 | 1 | 5048-Gas fuel system B | U1-Forced - Immediate | 300-Gas Turbine/Jet Engine (Simple Cycle Operation)
5048 | Gas fuel system B | Gas Turbine | Fuel; Ignition; and Combustion Systems | U1 | Forced - Immediate | 2014 | Gas | GG | 300 | Gas Turbine/Jet Engine (Simple Cycle Operation) | RFC | Winter | 1182.5 | 110 | 1 | 1 | 5048-Gas fuel system B | U1-Forced - Immediate | 300-Gas Turbine/Jet Engine (Simple Cycle Operation)
5048 | Gas fuel system B | Gas Turbine | Fuel; Ignition; and Combustion Systems | D1 | Forced - Immediate | 2014 | Gas | GG | 300 | Gas Turbine/Jet Engine (Simple Cycle Operation) | WECC | Summer | 0 | 0 | 1 | 1 | 5048-Gas fuel system B | D1-Forced - Immediate | 300-Gas Turbine/Jet Engine (Simple Cycle Operation)
5048 | Gas fuel system B | Gas Turbine | Fuel; Ignition; and Combustion Systems | D1 | Forced - Immediate | 2014 | Gas | GG | 300 | Gas Turbine/Jet Engine (Simple Cycle Operation) | RFC | Summer | 25.4167 | 25 | 1 | 1 | 5048-Gas fuel system B | D1-Forced - Immediate | 300-Gas Turbine/Jet Engine (Simple Cycle Operation)
5048 | Gas fuel system B | Gas Turbine | Fuel; Ignition; and Combustion Systems | D1 | Forced - Immediate | 2014 | Gas | GG | 300 | Gas Turbine/Jet Engine (Simple Cycle Operation) | MRO | Winter | 21.32 | 31.2 | 1 | 1 | 5048-Gas fuel system B | D1-Forced - Immediate | 300-Gas Turbine/Jet Engine (Simple Cycle Operation)
5048 | Gas fuel system B | Gas Turbine | Fuel; Ignition; and Combustion Systems | D1 | Forced - Immediate | 2014 | Gas | GG | 300 | Gas Turbine/Jet Engine (Simple Cycle Operation) | RFC | Winter | 167.2333 | 29 | 1 | 1 | 5048-Gas fuel system B | D1-Forced - Immediate | 300-Gas Turbine/Jet Engine (Simple Cycle Operation)
5048 | Gas fuel system B | Gas Turbine | Fuel; Ignition; and Combustion Systems | SF | Startup Failure | 2014 | Gas | GG | 300 | Gas Turbine/Jet Engine (Simple Cycle Operation) | SERC | Off-Peak | 1.6 | 48 | 1 | 3 | 5048-Gas fuel system B | SF-Startup Failure | 300-Gas Turbine/Jet Engine (Simple Cycle Operation)
5048 | Gas fuel system B | Gas Turbine | Fuel; Ignition; and Combustion Systems | SF | Startup Failure | 2014 | Gas | GG | 300 | Gas Turbine/Jet Engine (Simple Cycle Operation) | WECC | Off-Peak | 23.8333 | 55 | 1 | 1 | 5048-Gas fuel system B | SF-Startup Failure | 300-Gas Turbine/Jet Engine (Simple Cycle Operation)
5048 | Gas fuel system B | Gas Turbine | Fuel; Ignition; and Combustion Systems | SF | Startup Failure | 2014 | Gas | GG | 300 | Gas Turbine/Jet Engine (Simple Cycle Operation) | NPCC | Summer | 3.1365 | 62.73 | 1 | 1 | 5048-Gas fuel system B | SF-Startup Failure | 300-Gas Turbine/Jet Engine (Simple Cycle Operation)
5048 | Gas fuel system B | Gas Turbine | Fuel; Ignition; and Combustion Systems | SF | Startup Failure | 2014 | Gas | GG | 300 | Gas Turbine/Jet Engine (Simple Cycle Operation) | MRO | Summer | 39.05 | 71 | 1 | 1 | 5048-Gas fuel system B | SF-Startup Failure | 300-Gas Turbine/Jet Engine (Simple Cycle Operation)
5048 | Gas fuel system B | Gas Turbine | Fuel; Ignition; and Combustion Systems | SF | Startup Failure | 2014 | Gas | GG | 300 | Gas Turbine/Jet Engine (Simple Cycle Operation) | WECC | Summer | 134.75 | 55 | 1 | 1 | 5048-Gas fuel system B | SF-Startup Failure | 300-Gas Turbine/Jet Engine (Simple Cycle Operation)
5048 | Gas fuel system B | Gas Turbine | Fuel; Ignition; and Combustion Systems | SF | Startup Failure | 2014 | Gas | GG | 300 | Gas Turbine/Jet Engine (Simple Cycle Operation) | NPCC | Summer | 386.1332 | 144.8 | 1 | 1 | 5048-Gas fuel system B | SF-Startup Failure | 300-Gas Turbine/Jet Engine (Simple Cycle Operation)
5048 | Gas fuel system B | Gas Turbine | Fuel; Ignition; and Combustion Systems | SF | Startup Failure | 2014 | Gas | GG | 300 | Gas Turbine/Jet Engine (Simple Cycle Operation) | RFC | Winter | 49.5833 | 85 | 1 | 1 | 5048-Gas fuel system B | SF-Startup Failure | 300-Gas Turbine/Jet Engine (Simple Cycle Operation)
5048 | Gas fuel system B | Gas Turbine | Fuel; Ignition; and Combustion Systems | SF | Startup Failure | 2014 | Gas | GG | 300 | Gas Turbine/Jet Engine (Simple Cycle Operation) | MRO | Winter | 53.04 | 61.2 | 1 | 1 | 5048-Gas fuel system B | SF-Startup Failure | 300-Gas Turbine/Jet Engine (Simple Cycle Operation)
5048 | Gas fuel system B | Gas Turbine | Fuel; Ignition; and Combustion Systems | SF | Startup Failure | 2014 | Gas | GG | 300 | Gas Turbine/Jet Engine (Simple Cycle Operation) | RFC | Winter | 63.75 | 85 | 1 | 1 | 5048-Gas fuel system B | SF-Startup Failure | 300-Gas Turbine/Jet Engine (Simple Cycle Operation)
5048 | Gas fuel system B | Gas Turbine | Fuel; Ignition; and Combustion Systems | U1 | Forced - Immediate | 2014 | Gas | GG | 300 | Gas Turbine/Jet Engine (Simple Cycle Operation) | MRO | Off-Peak | 42.3666 | 62 | 1 | 1 | 5048-Gas fuel system B | U1-Forced - Immediate | 300-Gas Turbine/Jet Engine (Simple Cycle Operation)
5048 | Gas fuel system B | Gas Turbine | Fuel; Ignition; and Combustion Systems | U1 | Forced - Immediate | 2014 | Gas | GG | 300 | Gas Turbine/Jet Engine (Simple Cycle Operation) | RFC | Off-Peak | 54.4666 | 172 | 1 | 1 | 5048-Gas fuel system B | U1-Forced - Immediate | 300-Gas Turbine/Jet Engine (Simple Cycle Operation)
5048 | Gas fuel system B | Gas Turbine | Fuel; Ignition; and Combustion Systems | U1 | Forced - Immediate | 2014 | Gas | GG | 300 | Gas Turbine/Jet Engine (Simple Cycle Operation) | SERC | Off-Peak | 160.8 | 160.8 | 1 | 1 | 5048-Gas fuel system B | U1-Forced - Immediate | 300-Gas Turbine/Jet Engine (Simple Cycle Operation)
5048 | Gas fuel system B | Gas Turbine | Fuel; Ignition; and Combustion Systems | U1 | Forced - Immediate | 2014 | Gas | GG | 300 | Gas Turbine/Jet Engine (Simple Cycle Operation) | SERC | Off-Peak | 225 | 180 | 1 | 1 | 5048-Gas fuel system B | U1-Forced - Immediate | 300-Gas Turbine/Jet Engine (Simple Cycle Operation)
5048 | Gas fuel system B | Gas Turbine | Fuel; Ignition; and Combustion Systems | U1 | Forced - Immediate | 2014 | Gas | GG | 300 | Gas Turbine/Jet Engine (Simple Cycle Operation) | MRO | Summer | 37.8666 | 71 | 1 | 1 | 5048-Gas fuel system B | U1-Forced - Immediate | 300-Gas Turbine/Jet Engine (Simple Cycle Operation)
5048 | Gas fuel system B | Gas Turbine | Fuel; Ignition; and Combustion Systems | U1 | Forced - Immediate | 2014 | Gas | GG | 300 | Gas Turbine/Jet Engine (Simple Cycle Operation) | WECC | Summer | 176.9166 | 55 | 1 | 1 | 5048-Gas fuel system B | U1-Forced - Immediate | 300-Gas Turbine/Jet Engine (Simple Cycle Operation)
5048 | Gas fuel system B | Gas Turbine | Fuel; Ignition; and Combustion Systems | U1 | Forced - Immediate | 2014 | Gas | GG | 300 | Gas Turbine/Jet Engine (Simple Cycle Operation) | WECC | Summer | 701.25 | 55 | 1 | 1 | 5048-Gas fuel system B | U1-Forced - Immediate | 300-Gas Turbine/Jet Engine (Simple Cycle Operation)
5048 | Gas fuel system B | Gas Turbine | Fuel; Ignition; and Combustion Systems | U1 | Forced - Immediate | 2014 | Gas | GG | 300 | Gas Turbine/Jet Engine (Simple Cycle Operation) | SERC | Summer | 3851.7333 | 157 | 1 | 1 | 5048-Gas fuel system B | U1-Forced - Immediate | 300-Gas Turbine/Jet Engine (Simple Cycle Operation)
5048 | Gas fuel system B | Gas Turbine | Fuel; Ignition; and Combustion Systems | U1 | Forced - Immediate | 2014 | Gas | GG | 300 | Gas Turbine/Jet Engine (Simple Cycle Operation) | SERC | Winter | 382.3566 | 91.4 | 1 | 1 | 5048-Gas fuel system B | U1-Forced - Immediate | 300-Gas Turbine/Jet Engine (Simple Cycle Operation)
5048 | Gas fuel system B | Gas Turbine | Fuel; Ignition; and Combustion Systems | U1 | Forced - Immediate | 2014 | Gas | GG | 300 | Gas Turbine/Jet Engine (Simple Cycle Operation) | SERC | Winter | 480 | 80 | 2 | 2 | 5048-Gas fuel system B | U1-Forced - Immediate | 300-Gas Turbine/Jet Engine (Simple Cycle Operation)
5048 | Gas fuel system B | Gas Turbine | Fuel; Ignition; and Combustion Systems | U1 | Forced - Immediate | 2014 | Gas | GG | 300 | Gas Turbine/Jet Engine (Simple Cycle Operation) | WECC | Winter | 721.0499 | 103.5 | 1 | 1 | 5048-Gas fuel system B | U1-Forced - Immediate | 300-Gas Turbine/Jet Engine (Simple Cycle Operation)
5048 | Gas fuel system B | Gas Turbine | Fuel; Ignition; and Combustion Systems | U1 | Forced - Immediate | 2014 | Gas | GG | 300 | Gas Turbine/Jet Engine (Simple Cycle Operation) | NPCC | Winter | 1119.7875 | 114.85 | 1 | 1 | 5048-Gas fuel system B | U1-Forced - Immediate | 300-Gas Turbine/Jet Engine (Simple Cycle Operation)
5048 | Gas fuel system B | Gas Turbine | Fuel; Ignition; and Combustion Systems | U1 | Forced - Immediate | 2014 | Gas | GG | 300 | Gas Turbine/Jet Engine (Simple Cycle Operation) | SERC | Winter | 1209.6 | 96 | 1 | 1 | 5048-Gas fuel system B | U1-Forced - Immediate | 300-Gas Turbine/Jet Engine (Simple Cycle Operation)
5048 | Gas fuel system B | Gas Turbine | Fuel; Ignition; and Combustion Systems | U1 | Forced - Immediate | 2014 | Gas | GG | 300 | Gas Turbine/Jet Engine (Simple Cycle Operation) | SERC | Winter | 3960 | 180 | 1 | 1 | 5048-Gas fuel system B | U1-Forced - Immediate | 300-Gas Turbine/Jet Engine (Simple Cycle Operation)
5048 | Gas fuel system B | Gas Turbine | Fuel; Ignition; and Combustion Systems | U1 | Forced - Immediate | 2014 | Gas | GG | 300 | Gas Turbine/Jet Engine (Simple Cycle Operation) | SERC | Winter | 616726.2 | 101 | 1 | 1 | 5048-Gas fuel system B | U1-Forced - Immediate | 300-Gas Turbine/Jet Engine (Simple Cycle Operation)
5048 | Gas fuel system B | Gas Turbine | Fuel; Ignition; and Combustion Systems | D1 | Forced - Immediate | 2014 | Gas | GG | 300 | Gas Turbine/Jet Engine (Simple Cycle Operation) | WECC | Off-Peak | 3119 | 30 | 1 | 1 | 5048-Gas fuel system B | D1-Forced - Immediate | 300-Gas Turbine/Jet Engine (Simple Cycle Operation)
5048 | Gas fuel system B | Gas Turbine | Fuel; Ignition; and Combustion Systems | SF | Startup Failure | 2014 | Gas | GG | 300 | Gas Turbine/Jet Engine (Simple Cycle Operation) | SERC | Off-Peak | 137.6 | 43 | 1 | 1 | 5048-Gas fuel system B | SF-Startup Failure | 300-Gas Turbine/Jet Engine (Simple Cycle Operation)
5048 | Gas fuel system B | Gas Turbine | Fuel; Ignition; and Combustion Systems | SF | Startup Failure | 2014 | Gas | GG | 300 | Gas Turbine/Jet Engine (Simple Cycle Operation) | SERC | Off-Peak | 156.75 | 95 | 1 | 1 | 5048-Gas fuel system B | SF-Startup Failure | 300-Gas Turbine/Jet Engine (Simple Cycle Operation)
5048 | Gas fuel system B | Gas Turbine | Fuel; Ignition; and Combustion Systems | SF | Startup Failure | 2014 | Gas | GG | 300 | Gas Turbine/Jet Engine (Simple Cycle Operation) | WECC | Summer | 65 | 130 | 1 | 1 | 5048-Gas fuel system B | SF-Startup Failure | 300-Gas Turbine/Jet Engine (Simple Cycle Operation)
5048 | Gas fuel system B | Gas Turbine | Fuel; Ignition; and Combustion Systems | SF | Startup Failure | 2014 | Gas | GG | 300 | Gas Turbine/Jet Engine (Simple Cycle Operation) | SERC | Summer | 938.6666 | 160 | 1 | 1 | 5048-Gas fuel system B | SF-Startup Failure | 300-Gas Turbine/Jet Engine (Simple Cycle Operation)
5048 | Gas fuel system B | Gas Turbine | Fuel; Ignition; and Combustion Systems | SF | Startup Failure | 2014 | Gas | GG | 300 | Gas Turbine/Jet Engine (Simple Cycle Operation) | RFC | Summer | 4829.3333 | 160 | 1 | 1 | 5048-Gas fuel system B | SF-Startup Failure | 300-Gas Turbine/Jet Engine (Simple Cycle Operation)
5048 | Gas fuel system B | Gas Turbine | Fuel; Ignition; and Combustion Systems | SF | Startup Failure | 2014 | Gas | GG | 300 | Gas Turbine/Jet Engine (Simple Cycle Operation) | MRO | Winter | 42.0083 | 35.5 | 1 | 1 | 5048-Gas fuel system B | SF-Startup Failure | 300-Gas Turbine/Jet Engine (Simple Cycle Operation)
5048 | Gas fuel system B | Gas Turbine | Fuel; Ignition; and Combustion Systems | SF | Startup Failure | 2014 | Gas | GG | 300 | Gas Turbine/Jet Engine (Simple Cycle Operation) | RFC | Winter | 51 | 85 | 1 | 1 | 5048-Gas fuel system B | SF-Startup Failure | 300-Gas Turbine/Jet Engine (Simple Cycle Operation)
5048 | Gas fuel system B | Gas Turbine | Fuel; Ignition; and Combustion Systems | SF | Startup Failure | 2014 | Gas | GG | 300 | Gas Turbine/Jet Engine (Simple Cycle Operation) | MRO | Winter | 196 | 98 | 1 | 1 | 5048-Gas fuel system B | SF-Startup Failure | 300-Gas Turbine/Jet Engine (Simple Cycle Operation)
5048 | Gas fuel system B | Gas Turbine | Fuel; Ignition; and Combustion Systems | U1 | Forced - Immediate | 2014 | Gas | GG | 300 | Gas Turbine/Jet Engine (Simple Cycle Operation) | MRO | Off-Peak | 18.8533 | 40.4 | 1 | 1 | 5048-Gas fuel system B | U1-Forced - Immediate | 300-Gas Turbine/Jet Engine (Simple Cycle Operation)
5048 | Gas fuel system B | Gas Turbine | Fuel; Ignition; and Combustion Systems | U1 | Forced - Immediate | 2014 | Gas | GG | 300 | Gas Turbine/Jet Engine (Simple Cycle Operation) | WECC | Off-Peak | 25.168 | 45.76 | 1 | 1 | 5048-Gas fuel system B | U1-Forced - Immediate | 300-Gas Turbine/Jet Engine (Simple Cycle Operation)
5048 | Gas fuel system B | Gas Turbine | Fuel; Ignition; and Combustion Systems | U1 | Forced - Immediate | 2014 | Gas | GG | 300 | Gas Turbine/Jet Engine (Simple Cycle Operation) | NPCC | Off-Peak | 28.71 | 114.84 | 1 | 1 | 5048-Gas fuel system B | U1-Forced - Immediate | 300-Gas Turbine/Jet Engine (Simple Cycle Operation)
5048 | Gas fuel system B | Gas Turbine | Fuel; Ignition; and Combustion Systems | U1 | Forced - Immediate | 2014 | Gas | GG | 300 | Gas Turbine/Jet Engine (Simple Cycle Operation) | MRO | Off-Peak | 35.7 | 51 | 1 | 1 | 5048-Gas fuel system B | U1-Forced - Immediate | 300-Gas Turbine/Jet Engine (Simple Cycle Operation)
5048 | Gas fuel system B | Gas Turbine | Fuel; Ignition; and Combustion Systems | U1 | Forced - Immediate | 2014 | Gas | GG | 300 | Gas Turbine/Jet Engine (Simple Cycle Operation) | SERC | Off-Peak | 99.45 | 153 | 1 | 1 | 5048-Gas fuel system B | U1-Forced - Immediate | 300-Gas Turbine/Jet Engine (Simple Cycle Operation)
5048 | Gas fuel system B | Gas Turbine | Fuel; Ignition; and Combustion Systems | U1 | Forced - Immediate | 2014 | Gas | GG | 300 | Gas Turbine/Jet Engine (Simple Cycle Operation) | MRO | Off-Peak | 143.85 | 63 | 1 | 1 | 5048-Gas fuel system B | U1-Forced - Immediate | 300-Gas Turbine/Jet Engine (Simple Cycle Operation)
5048 | Gas fuel system B | Gas Turbine | Fuel; Ignition; and Combustion Systems | U1 | Forced - Immediate | 2014 | Gas | GG | 300 | Gas Turbine/Jet Engine (Simple Cycle Operation) | SERC | Off-Peak | 164.2999 | 159 | 1 | 1 | 5048-Gas fuel system B | U1-Forced - Immediate | 300-Gas Turbine/Jet Engine (Simple Cycle Operation)
5048 | Gas fuel system B | Gas Turbine | Fuel; Ignition; and Combustion Systems | U1 | Forced - Immediate | 2014 | Gas | GG | 300 | Gas Turbine/Jet Engine (Simple Cycle Operation) | MRO | Off-Peak | 213.75 | 171 | 1 | 1 | 5048-Gas fuel system B | U1-Forced - Immediate | 300-Gas Turbine/Jet Engine (Simple Cycle Operation)
5048 | Gas fuel system B | Gas Turbine | Fuel; Ignition; and Combustion Systems | U1 | Forced - Immediate | 2014 | Gas | GG | 300 | Gas Turbine/Jet Engine (Simple Cycle Operation) | NPCC | Off-Peak | 765.5999 | 114.84 | 1 | 1 | 5048-Gas fuel system B | U1-Forced - Immediate | 300-Gas Turbine/Jet Engine (Simple Cycle Operation)
5048 | Gas fuel system B | Gas Turbine | Fuel; Ignition; and Combustion Systems | U1 | Forced - Immediate | 2014 | Gas | GG | 300 | Gas Turbine/Jet Engine (Simple Cycle Operation) | NPCC | Off-Peak | 976.14 | 114.84 | 1 | 1 | 5048-Gas fuel system B | U1-Forced - Immediate | 300-Gas Turbine/Jet Engine (Simple Cycle Operation)
5048 | Gas fuel system B | Gas Turbine | Fuel; Ignition; and Combustion Systems | U1 | Forced - Immediate | 2014 | Gas | GG | 300 | Gas Turbine/Jet Engine (Simple Cycle Operation) | WECC | Summer | 23.3333 | 40 | 1 | 1 | 5048-Gas fuel system B | U1-Forced - Immediate | 300-Gas Turbine/Jet Engine (Simple Cycle Operation)
5048 | Gas fuel system B | Gas Turbine | Fuel; Ignition; and Combustion Systems | U1 | Forced - Immediate | 2014 | Gas | GG | 300 | Gas Turbine/Jet Engine (Simple Cycle Operation) | WECC | Summer | 527.0733 | 45.7 | 1 | 1 | 5048-Gas fuel system B | U1-Forced - Immediate | 300-Gas Turbine/Jet Engine (Simple Cycle Operation)
5048 | Gas fuel system B | Gas Turbine | Fuel; Ignition; and Combustion Systems | U1 | Forced - Immediate | 2014 | Gas | GG | 300 | Gas Turbine/Jet Engine (Simple Cycle Operation) | TRE | Summer | 838.1 | 58 | 1 | 1 | 5048-Gas fuel system B | U1-Forced - Immediate | 300-Gas Turbine/Jet Engine (Simple Cycle Operation)
5048 | Gas fuel system B | Gas Turbine | Fuel; Ignition; and Combustion Systems | U1 | Forced - Immediate | 2014 | Gas | GG | 300 | Gas Turbine/Jet Engine (Simple Cycle Operation) | WECC | Summer | 1111 | 55 | 1 | 1 | 5048-Gas fuel system B | U1-Forced - Immediate | 300-Gas Turbine/Jet Engine (Simple Cycle Operation)
5048 | Gas fuel system B | Gas Turbine | Fuel; Ignition; and Combustion Systems | U1 | Forced - Immediate | 2014 | Gas | GG | 300 | Gas Turbine/Jet Engine (Simple Cycle Operation) | SERC | Winter | 34.1166 | 89 | 1 | 1 | 5048-Gas fuel system B | U1-Forced - Immediate | 300-Gas Turbine/Jet Engine (Simple Cycle Operation)
5048 | Gas fuel system B | Gas Turbine | Fuel; Ignition; and Combustion Systems | U1 | Forced - Immediate | 2014 | Gas | GG | 300 | Gas Turbine/Jet Engine (Simple Cycle Operation) | WECC | Winter | 400 | 50 | 1 | 1 | 5048-Gas fuel system B | U1-Forced - Immediate | 300-Gas Turbine/Jet Engine (Simple Cycle Operation)
5048 | Gas fuel system B | Gas Turbine | Fuel; Ignition; and Combustion Systems | U1 | Forced - Immediate | 2014 | Gas | GG | 300 | Gas Turbine/Jet Engine (Simple Cycle Operation) | MRO | Winter | 2123.6683 | 44.09 | 1 | 1 | 5048-Gas fuel system B | U1-Forced - Immediate | 300-Gas Turbine/Jet Engine (Simple Cycle Operation)
5048 | Gas fuel system B | Gas Turbine | Fuel; Ignition; and Combustion Systems | U1 | Forced - Immediate | 2014 | Gas | GG | 300 | Gas Turbine/Jet Engine (Simple Cycle Operation) | RFC | Winter | 2869.0134 | 89.61 | 1 | 1 | 5048-Gas fuel system B | U1-Forced - Immediate | 300-Gas Turbine/Jet Engine (Simple Cycle Operation)
5048 | Gas fuel system B | Gas Turbine | Fuel; Ignition; and Combustion Systems | D1 | Forced - Immediate | 2014 | Gas | GG | 300 | Gas Turbine/Jet Engine (Simple Cycle Operation) | MRO | Winter | 23.4 | 31.2 | 1 | 1 | 5048-Gas fuel system B | D1-Forced - Immediate | 300-Gas Turbine/Jet Engine (Simple Cycle Operation)
5048 | Gas fuel system B | Gas Turbine | Fuel; Ignition; and Combustion Systems | D1 | Forced - Immediate | 2014 | Gas | GG | 300 | Gas Turbine/Jet Engine (Simple Cycle Operation) | RFC | Winter | 102.5273 | 49.61 | 1 | 1 | 5048-Gas fuel system B | D1-Forced - Immediate | 300-Gas Turbine/Jet Engine (Simple Cycle Operation)
5048 | Gas fuel system B | Gas Turbine | Fuel; Ignition; and Combustion Systems | SF | Startup Failure | 2014 | Gas | GG | 300 | Gas Turbine/Jet Engine (Simple Cycle Operation) | SERC | Off-Peak | 11.3167 | 48.5 | 1 | 1 | 5048-Gas fuel system B | SF-Startup Failure | 300-Gas Turbine/Jet Engine (Simple Cycle Operation)
5048 | Gas fuel system B | Gas Turbine | Fuel; Ignition; and Combustion Systems | SF | Startup Failure | 2014 | Gas | GG | 300 | Gas Turbine/Jet Engine (Simple Cycle Operation) | SERC | Off-Peak | 13.1333 | 49.25 | 1 | 1 | 5048-Gas fuel system B | SF-Startup Failure | 300-Gas Turbine/Jet Engine (Simple Cycle Operation)
5048 | Gas fuel system B | Gas Turbine | Fuel; Ignition; and Combustion Systems | SF | Startup Failure | 2014 | Gas | GG | 300 | Gas Turbine/Jet Engine (Simple Cycle Operation) | SERC | Off-Peak | 19.7 | 49.25 | 1 | 1 | 5048-Gas fuel system B | SF-Startup Failure | 300-Gas Turbine/Jet Engine (Simple Cycle Operation)
5048 | Gas fuel system B | Gas Turbine | Fuel; Ignition; and Combustion Systems | SF | Startup Failure | 2014 | Gas | GG | 300 | Gas Turbine/Jet Engine (Simple Cycle Operation) | NPCC | Off-Peak | 34.5167 | 19 | 1 | 1 | 5048-Gas fuel system B | SF-Startup Failure | 300-Gas Turbine/Jet Engine (Simple Cycle Operation)
5048 | Gas fuel system B | Gas Turbine | Fuel; Ignition; and Combustion Systems | SF | Startup Failure | 2014 | Gas | GG | 300 | Gas Turbine/Jet Engine (Simple Cycle Operation) | MRO | Off-Peak | 56.6666 | 50 | 1 | 1 | 5048-Gas fuel system B | SF-Startup Failure | 300-Gas Turbine/Jet Engine (Simple Cycle Operation)
5048 | Gas fuel system B | Gas Turbine | Fuel; Ignition; and Combustion Systems | SF | Startup Failure | 2014 | Gas | GG | 300 | Gas Turbine/Jet Engine (Simple Cycle Operation) | MRO | Off-Peak | 131.2 | 48 | 1 | 1 | 5048-Gas fuel system B | SF-Startup Failure | 300-Gas Turbine/Jet Engine (Simple Cycle Operation)
5048 | Gas fuel system B | Gas Turbine | Fuel; Ignition; and Combustion Systems | SF | Startup Failure | 2014 | Gas | GG | 300 | Gas Turbine/Jet Engine (Simple Cycle Operation) | WECC | Off-Peak | 391 | 170 | 1 | 1 | 5048-Gas fuel system B | SF-Startup Failure | 300-Gas Turbine/Jet Engine (Simple Cycle Operation)
5048 | Gas fuel system B | Gas Turbine | Fuel; Ignition; and Combustion Systems | SF | Startup Failure | 2014 | Gas | GG | 300 | Gas Turbine/Jet Engine (Simple Cycle Operation) | NPCC | Summer | 39.7036 | 62.69 | 1 | 1 | 5048-Gas fuel system B | SF-Startup Failure | 300-Gas Turbine/Jet Engine (Simple Cycle Operation)
5048 | Gas fuel system B | Gas Turbine | Fuel; Ignition; and Combustion Systems | SF | Startup Failure | 2014 | Gas | GG | 300 | Gas Turbine/Jet Engine (Simple Cycle Operation) | MRO | Summer | 106.3999 | 84 | 1 | 1 | 5048-Gas fuel system B | SF-Startup Failure | 300-Gas Turbine/Jet Engine (Simple Cycle Operation)
5048 | Gas fuel system B | Gas Turbine | Fuel; Ignition; and Combustion Systems | SF | Startup Failure | 2014 | Gas | GG | 300 | Gas Turbine/Jet Engine (Simple Cycle Operation) | SERC | Summer | 113.8999 | 102 | 1 | 1 | 5048-Gas fuel system B | SF-Startup Failure | 300-Gas Turbine/Jet Engine (Simple Cycle Operation)
5048 | Gas fuel system B | Gas Turbine | Fuel; Ignition; and Combustion Systems | SF | Startup Failure | 2014 | Gas | GG | 300 | Gas Turbine/Jet Engine (Simple Cycle Operation) | RFC | Winter | 340 | 120 | 1 | 1 | 5048-Gas fuel system B | SF-Startup Failure | 300-Gas Turbine/Jet Engine (Simple Cycle Operation)
5048 | Gas fuel system B | Gas Turbine | Fuel; Ignition; and Combustion Systems | SF | Startup Failure | 2014 | Gas | GG | 300 | Gas Turbine/Jet Engine (Simple Cycle Operation) | SERC | Winter | 395.896 | 58.22 | 1 | 1 | 5048-Gas fuel system B | SF-Startup Failure | 300-Gas Turbine/Jet Engine (Simple Cycle Operation)
5048 | Gas fuel system B | Gas Turbine | Fuel; Ignition; and Combustion Systems | SF | Startup Failure | 2014 | Oil | DI | 300 | Gas Turbine/Jet Engine (Simple Cycle Operation) | SERC | Summer | 2087.45 | 83 | 1 | 1 | 5048-Gas fuel system B | SF-Startup Failure | 300-Gas Turbine/Jet Engine (Simple Cycle Operation)
5048 | Gas fuel system B | Gas Turbine | Fuel; Ignition; and Combustion Systems | U1 | Forced - Immediate | 2014 | Gas | GG | 300 | Gas Turbine/Jet Engine (Simple Cycle Operation) | WECC | Off-Peak | 0.63331 | 38 | 1 | 1 | 5048-Gas fuel system B | U1-Forced - Immediate | 300-Gas Turbine/Jet Engine (Simple Cycle Operation)
5048 | Gas fuel system B | Gas Turbine | Fuel; Ignition; and Combustion Systems | U1 | Forced - Immediate | 2014 | Gas | GG | 300 | Gas Turbine/Jet Engine (Simple Cycle Operation) | SERC | Off-Peak | 49.8666 | 176 | 1 | 1 | 5048-Gas fuel system B | U1-Forced - Immediate | 300-Gas Turbine/Jet Engine (Simple Cycle Operation)
5048 | Gas fuel system B | Gas Turbine | Fuel; Ignition; and Combustion Systems | U1 | Forced - Immediate | 2014 | Gas | GG | 300 | Gas Turbine/Jet Engine (Simple Cycle Operation) | SERC | Off-Peak | 291.3516 | 154.7 | 1 | 1 | 5048-Gas fuel system B | U1-Forced - Immediate | 300-Gas Turbine/Jet Engine (Simple Cycle Operation)
5048 | Gas fuel system B | Gas Turbine | Fuel; Ignition; and Combustion Systems | U1 | Forced - Immediate | 2014 | Gas | GG | 300 | Gas Turbine/Jet Engine (Simple Cycle Operation) | RFC | Off-Peak | 372.6666 | 172 | 1 | 1 | 5048-Gas fuel system B | U1-Forced - Immediate | 300-Gas Turbine/Jet Engine (Simple Cycle Operation)
5048 | Gas fuel system B | Gas Turbine | Fuel; Ignition; and Combustion Systems | U1 | Forced - Immediate | 2014 | Gas | GG | 300 | Gas Turbine/Jet Engine (Simple Cycle Operation) | SERC | Off-Peak | 779.9999 | 180 | 1 | 1 | 5048-Gas fuel system B | U1-Forced - Immediate | 300-Gas Turbine/Jet Engine (Simple Cycle Operation)
5048 | Gas fuel system B | Gas Turbine | Fuel; Ignition; and Combustion Systems | U1 | Forced - Immediate | 2014 | Gas | GG | 300 | Gas Turbine/Jet Engine (Simple Cycle Operation) | SERC | Off-Peak | 2483.0833 | 83 | 1 | 1 | 5048-Gas fuel system B | U1-Forced - Immediate | 300-Gas Turbine/Jet Engine (Simple Cycle Operation)
5048 | Gas fuel system B | Gas Turbine | Fuel; Ignition; and Combustion Systems | U1 | Forced - Immediate | 2014 | Gas | GG | 300 | Gas Turbine/Jet Engine (Simple Cycle Operation) | NPCC | Summer | 40.9933 | 55.9 | 1 | 1 | 5048-Gas fuel system B | U1-Forced - Immediate | 300-Gas Turbine/Jet Engine (Simple Cycle Operation)
5048 | Gas fuel system B | Gas Turbine | Fuel; Ignition; and Combustion Systems | U1 | Forced - Immediate | 2014 | Gas | GG | 300 | Gas Turbine/Jet Engine (Simple Cycle Operation) | WECC | Summer | 98 | 42 | 2 | 2 | 5048-Gas fuel system B | U1-Forced - Immediate | 300-Gas Turbine/Jet Engine (Simple Cycle Operation)
5048 | Gas fuel system B | Gas Turbine | Fuel; Ignition; and Combustion Systems | U1 | Forced - Immediate | 2014 | Gas | GG | 300 | Gas Turbine/Jet Engine (Simple Cycle Operation) | SERC | Summer | 268 | 48 | 1 | 1 | 5048-Gas fuel system B | U1-Forced - Immediate | 300-Gas Turbine/Jet Engine (Simple Cycle Operation)
5048 | Gas fuel system B | Gas Turbine | Fuel; Ignition; and Combustion Systems | U1 | Forced - Immediate | 2014 | Gas | GG | 300 | Gas Turbine/Jet Engine (Simple Cycle Operation) | NPCC | Winter | 8.364 | 62.73 | 1 | 1 | 5048-Gas fuel system B | U1-Forced - Immediate | 300-Gas Turbine/Jet Engine (Simple Cycle Operation)
5048 | Gas fuel system B | Gas Turbine | Fuel; Ignition; and Combustion Systems | U1 | Forced - Immediate | 2014 | Gas | GG | 300 | Gas Turbine/Jet Engine (Simple Cycle Operation) | SERC | Winter | 50.4333 | 89 | 1 | 1 | 5048-Gas fuel system B | U1-Forced - Immediate | 300-Gas Turbine/Jet Engine (Simple Cycle Operation)
5048 | Gas fuel system B | Gas Turbine | Fuel; Ignition; and Combustion Systems | U1 | Forced - Immediate | 2014 | Gas | GG | 300 | Gas Turbine/Jet Engine (Simple Cycle Operation) | MRO | Winter | 50.8333 | 61 | 1 | 1 | 5048-Gas fuel system B | U1-Forced - Immediate | 300-Gas Turbine/Jet Engine (Simple Cycle Operation)
5048 | Gas fuel system B | Gas Turbine | Fuel; Ignition; and Combustion Systems | U1 | Forced - Immediate | 2014 | Gas | GG | 300 | Gas Turbine/Jet Engine (Simple Cycle Operation) | SERC | Winter | 125.875 | 47.5 | 1 | 1 | 5048-Gas fuel system B | U1-Forced - Immediate | 300-Gas Turbine/Jet Engine (Simple Cycle Operation)
5048 | Gas fuel system B | Gas Turbine | Fuel; Ignition; and Combustion Systems | U1 | Forced - Immediate | 2014 | Gas | GG | 300 | Gas Turbine/Jet Engine (Simple Cycle Operation) | SERC | Winter | 143.7332 | 176 | 1 | 1 | 5048-Gas fuel system B | U1-Forced - Immediate | 300-Gas Turbine/Jet Engine (Simple Cycle Operation)
5048 | Gas fuel system B | Gas Turbine | Fuel; Ignition; and Combustion Systems | U1 | Forced - Immediate | 2014 | Gas | GG | 300 | Gas Turbine/Jet Engine (Simple Cycle Operation) | SERC | Winter | 437.0666 | 176 | 1 | 1 | 5048-Gas fuel system B | U1-Forced - Immediate | 300-Gas Turbine/Jet Engine (Simple Cycle Operation)
5048 | Gas fuel system B | Gas Turbine | Fuel; Ignition; and Combustion Systems | U1 | Forced - Immediate | 2014 | Gas | GG | 300 | Gas Turbine/Jet Engine (Simple Cycle Operation) | SERC | Winter | 463.4666 | 176 | 1 | 1 | 5048-Gas fuel system B | U1-Forced - Immediate | 300-Gas Turbine/Jet Engine (Simple Cycle Operation)
5048 | Gas fuel system B | Gas Turbine | Fuel; Ignition; and Combustion Systems | U1 | Forced - Immediate | 2014 | Gas | GG | 300 | Gas Turbine/Jet Engine (Simple Cycle Operation) | SERC | Winter | 8183.4 | 23 | 1 | 1 | 5048-Gas fuel system B | U1-Forced - Immediate | 300-Gas Turbine/Jet Engine (Simple Cycle Operation)
5048 | Gas fuel system B | Gas Turbine | Fuel; Ignition; and Combustion Systems | U2 | Forced - Delayed | 2014 | Gas | GG | 300 | Gas Turbine/Jet Engine (Simple Cycle Operation) | NPCC | Off-Peak | 29.8133 | 55.9 | 1 | 1 | 5048-Gas fuel system B | U2-Forced - Delayed | 300-Gas Turbine/Jet Engine (Simple Cycle Operation)
5048 | Gas fuel system B | Gas Turbine | Fuel; Ignition; and Combustion Systems | D1 | Forced - Immediate | 2014 | Gas | GG | 800 | Miscellaneous | RFC | Off-Peak | 666.9 | 234 | 1 | 1 | 5048-Gas fuel system B | D1-Forced - Immediate | 800-Miscellaneous
5048 | Gas fuel system B | Gas Turbine | Fuel; Ignition; and Combustion Systems | D1 | Forced - Immediate | 2014 | Waste Heat | WH | 800 | Miscellaneous | WECC | Winter | 16 | 40 | 1 | 1 | 5048-Gas fuel system B | D1-Forced - Immediate | 800-Miscellaneous
5048 | Gas fuel system B | Gas Turbine | Fuel; Ignition; and Combustion Systems | D1 | Forced - Immediate | 2014 | Waste Heat | WH | 800 | Miscellaneous | WECC | Winter | 124.6666 | 40 | 1 | 1 | 5048-Gas fuel system B | D1-Forced - Immediate | 800-Miscellaneous
5048 | Gas fuel system B | Gas Turbine | Fuel; Ignition; and Combustion Systems | D1 | Forced - Immediate | 2014 | Gas | GG | 850 | Combined Cycle Block | RFC | Off-Peak | 275 | 125 | 1 | 1 | 5048-Gas fuel system B | D1-Forced - Immediate | 850-Combined Cycle Block
5048 | Gas fuel system B | Gas Turbine | Fuel; Ignition; and Combustion Systems | D1 | Forced - Immediate | 2014 | Gas | GG | 850 | Combined Cycle Block | SERC | Off-Peak | 420 | 240 | 1 | 1 | 5048-Gas fuel system B | D1-Forced - Immediate | 850-Combined Cycle Block
5048 | Gas fuel system B | Gas Turbine | Fuel; Ignition; and Combustion Systems | D1 | Forced - Immediate | 2014 | Gas | GG | 850 | Combined Cycle Block | RFC | Off-Peak | 451.5 | 105 | 1 | 1 | 5048-Gas fuel system B | D1-Forced - Immediate | 850-Combined Cycle Block
5048 | Gas fuel system B | Gas Turbine | Fuel; Ignition; and Combustion Systems | D1 | Forced - Immediate | 2014 | Gas | GG | 850 | Combined Cycle Block | RFC | Off-Peak | 3870.2999 | 126 | 1 | 1 | 5048-Gas fuel system B | D1-Forced - Immediate | 850-Combined Cycle Block
5048 | Gas fuel system B | Gas Turbine | Fuel; Ignition; and Combustion Systems | D1 | Forced - Immediate | 2014 | Gas | GG | 850 | Combined Cycle Block | NPCC | Summer | 10.4 | 24 | 1 | 1 | 5048-Gas fuel system B | D1-Forced - Immediate | 850-Combined Cycle Block
5048 | Gas fuel system B | Gas Turbine | Fuel; Ignition; and Combustion Systems | D1 | Forced - Immediate | 2014 | Gas | GG | 850 | Combined Cycle Block | NPCC | Summer | 48.4366 | 264.2 | 1 | 1 | 5048-Gas fuel system B | D1-Forced - Immediate | 850-Combined Cycle Block
5048 | Gas fuel system B | Gas Turbine | Fuel; Ignition; and Combustion Systems | D1 | Forced - Immediate | 2014 | Gas | GG | 850 | Combined Cycle Block | NPCC | Winter | 56 | 56 | 1 | 1 | 5048-Gas fuel system B | D1-Forced - Immediate | 850-Combined Cycle Block
5048 | Gas fuel system B | Gas Turbine | Fuel; Ignition; and Combustion Systems | D1 | Forced - Immediate | 2014 | Gas | GG | 850 | Combined Cycle Block | NPCC | Winter | 543.75 | 435 | 1 | 1 | 5048-Gas fuel system B | D1-Forced - Immediate | 850-Combined Cycle Block
5048 | Gas fuel system B | Gas Turbine | Fuel; Ignition; and Combustion Systems | D1 | Forced - Immediate | 2014 | Gas | GG | 850 | Combined Cycle Block | SERC | Winter | 2435.1665 | 190 | 1 | 1 | 5048-Gas fuel system B | D1-Forced - Immediate | 850-Combined Cycle Block
5048 | Gas fuel system B | Gas Turbine | Fuel; Ignition; and Combustion Systems | D1 | Forced - Immediate | 2014 | Waste Heat | WH | 850 | Combined Cycle Block | SERC | Off-Peak | 2923.7999 | 198 | 1 | 1 | 5048-Gas fuel system B | D1-Forced - Immediate | 850-Combined Cycle Block
5048 | Gas fuel system B | Gas Turbine | Fuel; Ignition; and Combustion Systems | D1 | Forced - Immediate | 2014 | Waste Heat | WH | 850 | Combined Cycle Block | SERC | Summer | 318.3332 | 191 | 1 | 1 | 5048-Gas fuel system B | D1-Forced - Immediate | 850-Combined Cycle Block
5048 | Gas fuel system B | Gas Turbine | Fuel; Ignition; and Combustion Systems | D2 | Forced - Delayed | 2014 | Gas | GG | 850 | Combined Cycle Block | WECC | Summer | 793 | 260 | 1 | 1 | 5048-Gas fuel system B | D2-Forced - Delayed | 850-Combined Cycle Block
5048 | Gas fuel system B | Gas Turbine | Fuel; Ignition; and Combustion Systems | SF | Startup Failure | 2014 | Gas | GG | 850 | Combined Cycle Block | WECC | Off-Peak | 110 | 88 | 1 | 1 | 5048-Gas fuel system B | SF-Startup Failure | 850-Combined Cycle Block
5048 | Gas fuel system B | Gas Turbine | Fuel; Ignition; and Combustion Systems | SF | Startup Failure | 2014 | Gas | GG | 850 | Combined Cycle Block | SERC | Off-Peak | 876.5332 | 173 | 1 | 1 | 5048-Gas fuel system B | SF-Startup Failure | 850-Combined Cycle Block
5048 | Gas fuel system B | Gas Turbine | Fuel; Ignition; and Combustion Systems | U1 | Forced - Immediate | 2014 | Gas | GG | 850 | Combined Cycle Block | NPCC | Off-Peak | 241.0832 | 263 | 1 | 1 | 5048-Gas fuel system B | U1-Forced - Immediate | 850-Combined Cycle Block
5048 | Gas fuel system B | Gas Turbine | Fuel; Ignition; and Combustion Systems | U1 | Forced - Immediate | 2014 | Gas | GG | 850 | Combined Cycle Block | RFC | Off-Peak | 1311.9998 | 615 | 1 | 1 | 5048-Gas fuel system B | U1-Forced - Immediate | 850-Combined Cycle Block
5048 | Gas fuel system B | Gas Turbine | Fuel; Ignition; and Combustion Systems | U1 | Forced - Immediate | 2014 | Gas | GG | 850 | Combined Cycle Block | NPCC | Summer | 849.3 | 149 | 1 | 1 | 5048-Gas fuel system B | U1-Forced - Immediate | 850-Combined Cycle Block
5048 | Gas fuel system B | Gas Turbine | Fuel; Ignition; and Combustion Systems | U1 | Forced - Immediate | 2014 | Gas | GG | 850 | Combined Cycle Block | NPCC | Winter | 30.1 | 60.2 | 1 | 1 | 5048-Gas fuel system B | U1-Forced - Immediate | 850-Combined Cycle Block
5048 | Gas fuel system B | Gas Turbine | Fuel; Ignition; and Combustion Systems | U1 | Forced - Immediate | 2014 | Gas | GG | 850 | Combined Cycle Block | NPCC | Winter | 737.8998 | 282 | 1 | 1 | 5048-Gas fuel system B | U1-Forced - Immediate | 850-Combined Cycle Block
5048 | Gas fuel system B | Gas Turbine | Fuel; Ignition; and Combustion Systems | U1 | Forced - Immediate | 2014 | Gas | GG | 850 | Combined Cycle Block | NPCC | Winter | 1123.4565 | 286.84 | 1 | 1 | 5048-Gas fuel system B | U1-Forced - Immediate | 850-Combined Cycle Block
5048 | Gas fuel system B | Gas Turbine | Fuel; Ignition; and Combustion Systems | U1 | Forced - Immediate | 2014 | Gas | OG | 850 | Combined Cycle Block | SERC | Off-Peak | 245.6665 | 220 | 1 | 1 | 5048-Gas fuel system B | U1-Forced - Immediate | 850-Combined Cycle Block
5048 | Gas fuel system B | Gas Turbine | Fuel; Ignition; and Combustion Systems | U1 | Forced - Immediate | 2014 | Gas | OG | 850 | Combined Cycle Block | SERC | Off-Peak | 880 | 220 | 1 | 1 | 5048-Gas fuel system B | U1-Forced - Immediate | 850-Combined Cycle Block
5048 | Gas fuel system B | Gas Turbine | Fuel; Ignition; and Combustion Systems | U1 | Forced - Immediate | 2014 | Gas | OG | 850 | Combined Cycle Block | SERC | Winter | 135.6665 | 220 | 1 | 1 | 5048-Gas fuel system B | U1-Forced - Immediate | 850-Combined Cycle Block
5048 | Gas fuel system B | Gas Turbine | Fuel; Ignition; and Combustion Systems | D1 | Forced - Immediate | 2014 | Gas | GG | 850 | Combined Cycle Block | RFC | Off-Peak | 3073.9999 | 159 | 1 | 1 | 5048-Gas fuel system B | D1-Forced - Immediate | 850-Combined Cycle Block
5048 | Gas fuel system B | Gas Turbine | Fuel; Ignition; and Combustion Systems | D1 | Forced - Immediate | 2014 | Gas | GG | 850 | Combined Cycle Block | WECC | Summer | 81.0332 | 221 | 1 | 1 | 5048-Gas fuel system B | D1-Forced - Immediate | 850-Combined Cycle Block
5048 | Gas fuel system B | Gas Turbine | Fuel; Ignition; and Combustion Systems | D1 | Forced - Immediate | 2014 | Gas | GG | 850 | Combined Cycle Block | NPCC | Summer | 190.4333 | 29 | 1 | 1 | 5048-Gas fuel system B | D1-Forced - Immediate | 850-Combined Cycle Block
5048 | Gas fuel system B | Gas Turbine | Fuel; Ignition; and Combustion Systems | D1 | Forced - Immediate | 2014 | Gas | GG | 850 | Combined Cycle Block | MRO | Winter | 30.0744 | 451.12 | 1 | 1 | 5048-Gas fuel system B | D1-Forced - Immediate | 850-Combined Cycle Block
5048 | Gas fuel system B | Gas Turbine | Fuel; Ignition; and Combustion Systems | D1 | Forced - Immediate | 2014 | Gas | GG | 850 | Combined Cycle Block | TRE | Winter | 966.1665 | 310 | 1 | 1 | 5048-Gas fuel system B | D1-Forced - Immediate | 850-Combined Cycle Block
5048 | Gas fuel system B | Gas Turbine | Fuel; Ignition; and Combustion Systems | D1 | Forced - Immediate | 2014 | Gas | GG | 850 | Combined Cycle Block | SERC | Winter | 1449.7 | 266 | 1 | 1 | 5048-Gas fuel system B | D1-Forced - Immediate | 850-Combined Cycle Block
5048 | Gas fuel system B | Gas Turbine | Fuel; Ignition; and Combustion Systems | D1 | Forced - Immediate | 2014 | Gas | GG | 850 | Combined Cycle Block | SERC | Winter | 2438.7997 | 402 | 1 | 1 | 5048-Gas fuel system B | D1-Forced - Immediate | 850-Combined Cycle Block
5048 | Gas fuel system B | Gas Turbine | Fuel; Ignition; and Combustion Systems | SF | Startup Failure | 2014 | Gas | GG | 850 | Combined Cycle Block | SERC | Off-Peak | 2466.0332 | 167 | 1 | 1 | 5048-Gas fuel system B | SF-Startup Failure | 850-Combined Cycle Block
5048 | Gas fuel system B | Gas Turbine | Fuel; Ignition; and Combustion Systems | U1 | Forced - Immediate | 2014 | Gas | GG | 850 | Combined Cycle Block | TRE | Off-Peak | 169.4332 | 221 | 1 | 1 | 5048-Gas fuel system B | U1-Forced - Immediate | 850-Combined Cycle Block
5048 | Gas fuel system B | Gas Turbine | Fuel; Ignition; and Combustion Systems | U1 | Forced - Immediate | 2014 | Gas | GG | 850 | Combined Cycle Block | NPCC | Summer | 4060.25 | 149 | 1 | 1 | 5048-Gas fuel system B | U1-Forced - Immediate | 850-Combined Cycle Block
5048 | Gas fuel system B | Gas Turbine | Fuel; Ignition; and Combustion Systems | U1 | Forced - Immediate | 2014 | Gas | GG | 850 | Combined Cycle Block | NPCC | Winter | 889.7 | 287 | 1 | 1 | 5048-Gas fuel system B | U1-Forced - Immediate | 850-Combined Cycle Block
5048 | Gas fuel system B | Gas Turbine | Fuel; Ignition; and Combustion Systems | U1 | Forced - Immediate | 2014 | Gas | GG | 850 | Combined Cycle Block | SERC | Winter | 4385.6665 | 590 | 1 | 1 | 5048-Gas fuel system B | U1-Forced - Immediate | 850-Combined Cycle Block
5048 | Gas fuel system B | Gas Turbine | Fuel; Ignition; and Combustion Systems | U1 | Forced - Immediate | 2014 | Gas | OG | 850 | Combined Cycle Block | SERC | Off-Peak | 249.3333 | 220 | 1 | 1 | 5048-Gas fuel system B | U1-Forced - Immediate | 850-Combined Cycle Block
5048 | Gas fuel system B | Gas Turbine | Fuel; Ignition; and Combustion Systems | D1 | Forced - Immediate | 2014 | Gas | GG | 850 | Combined Cycle Block | RFC | Off-Peak | 196.25 | 157 | 1 | 1 | 5048-Gas fuel system B | D1-Forced - Immediate | 850-Combined Cycle Block
5048 | Gas fuel system B | Gas Turbine | Fuel; Ignition; and Combustion Systems | D1 | Forced - Immediate | 2014 | Gas | GG | 850 | Combined Cycle Block | SERC | Off-Peak | 325 | 250 | 1 | 1 | 5048-Gas fuel system B | D1-Forced - Immediate | 850-Combined Cycle Block
5048 | Gas fuel system B | Gas Turbine | Fuel; Ignition; and Combustion Systems | D1 | Forced - Immediate | 2014 | Gas | GG | 850 | Combined Cycle Block | NPCC | Summer | 51.7865 | 194.2 | 1 | 1 | 5048-Gas fuel system B | D1-Forced - Immediate | 850-Combined Cycle Block
5048 | Gas fuel system B | Gas Turbine | Fuel; Ignition; and Combustion Systems | D1 | Forced - Immediate | 2014 | Gas | GG | 850 | Combined Cycle Block | NPCC | Summer | 109.0266 | 96.2 | 1 | 1 | 5048-Gas fuel system B | D1-Forced - Immediate | 850-Combined Cycle Block
5048 | Gas fuel system B | Gas Turbine | Fuel; Ignition; and Combustion Systems | D1 | Forced - Immediate | 2014 | Gas | GG | 850 | Combined Cycle Block | SERC | Summer | 1968 | 240 | 1 | 1 | 5048-Gas fuel system B | D1-Forced - Immediate | 850-Combined Cycle Block
5048 | Gas fuel system B | Gas Turbine | Fuel; Ignition; and Combustion Systems | D1 | Forced - Immediate | 2014 | Gas | GG | 850 | Combined Cycle Block | RFC | Winter | 253.7499 | 105 | 1 | 1 | 5048-Gas fuel system B | D1-Forced - Immediate | 850-Combined Cycle Block
5048 | Gas fuel system B | Gas Turbine | Fuel; Ignition; and Combustion Systems | D1 | Forced - Immediate | 2014 | Gas | GG | 850 | Combined Cycle Block | RFC | Winter | 1178 | 310 | 1 | 1 | 5048-Gas fuel system B | D1-Forced - Immediate | 850-Combined Cycle Block
5048 | Gas fuel system B | Gas Turbine | Fuel; Ignition; and Combustion Systems | D3 | Forced - Postponed | 2014 | Gas | GG | 850 | Combined Cycle Block | NPCC | Summer | 50.4167 | 11 | 1 | 1 | 5048-Gas fuel system B | D3-Forced - Postponed | 850-Combined Cycle Block
5048 | Gas fuel system B | Gas Turbine | Fuel; Ignition; and Combustion Systems | SF | Startup Failure | 2014 | Gas | GG | 850 | Combined Cycle Block | SERC | Summer | 346.55 | 87 | 1 | 1 | 5048-Gas fuel system B | SF-Startup Failure | 850-Combined Cycle Block
5048 | Gas fuel system B | Gas Turbine | Fuel; Ignition; and Combustion Systems | U1 | Forced - Immediate | 2014 | Gas | GG | 850 | Combined Cycle Block | RFC | Off-Peak | 502.9166 | 71 | 1 | 1 | 5048-Gas fuel system B | U1-Forced - Immediate | 850-Combined Cycle Block
5048 | Gas fuel system B | Gas Turbine | Fuel; Ignition; and Combustion Systems | U1 | Forced - Immediate | 2014 | Gas | GG | 850 | Combined Cycle Block | WECC | Off-Peak | 3140.7498 | 255 | 1 | 1 | 5048-Gas fuel system B | U1-Forced - Immediate | 850-Combined Cycle Block
5048 | Gas fuel system B | Gas Turbine | Fuel; Ignition; and Combustion Systems | U1 | Forced - Immediate | 2014 | Gas | GG | 850 | Combined Cycle Block | SERC | Summer | 192.2332 | 146 | 1 | 1 | 5048-Gas fuel system B | U1-Forced - Immediate | 850-Combined Cycle Block
5048 | Gas fuel system B | Gas Turbine | Fuel; Ignition; and Combustion Systems | U1 | Forced - Immediate | 2014 | Gas | GG | 850 | Combined Cycle Block | NPCC | Winter | 64.1666 | 77 | 1 | 1 | 5048-Gas fuel system B | U1-Forced - Immediate | 850-Combined Cycle Block
5048 | Gas fuel system B | Gas Turbine | Fuel; Ignition; and Combustion Systems | U1 | Forced - Immediate | 2014 | Gas | GG | 850 | Combined Cycle Block | TRE | Winter | 34848 | 242 | 1 | 1 | 5048-Gas fuel system B | U1-Forced - Immediate | 850-Combined Cycle Block
5048 | Gas fuel system B | Gas Turbine | Fuel; Ignition; and Combustion Systems | U1 | Forced - Immediate | 2014 | Gas | OG | 850 | Combined Cycle Block | SERC | Off-Peak | 238.3333 | 220 | 1 | 1 | 5048-Gas fuel system B | U1-Forced - Immediate | 850-Combined Cycle Block
5048 | Gas fuel system B | Gas Turbine | Fuel; Ignition; and Combustion Systems | D1 | Forced - Immediate | 2014 | Gas | GG | 850 | Combined Cycle Block | SERC | Off-Peak | 637.5 | 250 | 1 | 1 | 5048-Gas fuel system B | D1-Forced - Immediate | 850-Combined Cycle Block
5048 | Gas fuel system B | Gas Turbine | Fuel; Ignition; and Combustion Systems | D1 | Forced - Immediate | 2014 | Gas | GG | 850 | Combined Cycle Block | SERC | Off-Peak | 929.1665 | 250 | 1 | 1 | 5048-Gas fuel system B | D1-Forced - Immediate | 850-Combined Cycle Block
5048 | Gas fuel system B | Gas Turbine | Fuel; Ignition; and Combustion Systems | D1 | Forced - Immediate | 2014 | Gas | GG | 850 | Combined Cycle Block | WECC | Summer | 133.3333 | 160 | 1 | 1 | 5048-Gas fuel system B | D1-Forced - Immediate | 850-Combined Cycle Block
5048 | Gas fuel system B | Gas Turbine | Fuel; Ignition; and Combustion Systems | D1 | Forced - Immediate | 2014 | Gas | GG | 850 | Combined Cycle Block | SERC | Summer | 193.5498 | 237 | 1 | 1 | 5048-Gas fuel system B | D1-Forced - Immediate | 850-Combined Cycle Block
5048 | Gas fuel system B | Gas Turbine | Fuel; Ignition; and Combustion Systems | D1 | Forced - Immediate | 2014 | Gas | GG | 850 | Combined Cycle Block | RFC | Summer | 198.75 | 159 | 1 | 1 | 5048-Gas fuel system B | D1-Forced - Immediate | 850-Combined Cycle Block
5048 | Gas fuel system B | Gas Turbine | Fuel; Ignition; and Combustion Systems | D1 | Forced - Immediate | 2014 | Gas | GG | 850 | Combined Cycle Block | NPCC | Winter | 2943.4997 | 435 | 1 | 1 | 5048-Gas fuel system B | D1-Forced - Immediate | 850-Combined Cycle Block
5048 | Gas fuel system B | Gas Turbine | Fuel; Ignition; and Combustion Systems | U1 | Forced - Immediate | 2014 | Gas | GG | 850 | Combined Cycle Block | NPCC | Off-Peak | 192.8666 | 263 | 1 | 1 | 5048-Gas fuel system B | U1-Forced - Immediate | 850-Combined Cycle Block
5048 | Gas fuel system B | Gas Turbine | Fuel; Ignition; and Combustion Systems | U1 | Forced - Immediate | 2014 | Gas | GG | 850 | Combined Cycle Block | RFC | Off-Peak | 500.4999 | 165 | 1 | 1 | 5048-Gas fuel system B | U1-Forced - Immediate | 850-Combined Cycle Block
5048 | Gas fuel system B | Gas Turbine | Fuel; Ignition; and Combustion Systems | U1 | Forced - Immediate | 2014 | Gas | GG | 850 | Combined Cycle Block | NPCC | Off-Peak | 527.9999 | 180 | 1 | 1 | 5048-Gas fuel system B | U1-Forced - Immediate | 850-Combined Cycle Block
5048 | Gas fuel system B | Gas Turbine | Fuel; Ignition; and Combustion Systems | U1 | Forced - Immediate | 2014 | Gas | GG | 850 | Combined Cycle Block | SERC | Off-Peak | 1163.27 | 190.7 | 1 | 1 | 5048-Gas fuel system B | U1-Forced - Immediate | 850-Combined Cycle Block
5048 | Gas fuel system B | Gas Turbine | Fuel; Ignition; and Combustion Systems | U1 | Forced - Immediate | 2014 | Gas | GG | 850 | Combined Cycle Block | NPCC | Summer | 613.3832 | 149 | 1 | 1 | 5048-Gas fuel system B | U1-Forced - Immediate | 850-Combined Cycle Block
5048 | Gas fuel system B | Gas Turbine | Fuel; Ignition; and Combustion Systems | U1 | Forced - Immediate | 2014 | Gas | GG | 850 | Combined Cycle Block | NPCC | Summer | 818.8566 | 294.2 | 1 | 1 | 5048-Gas fuel system B | U1-Forced - Immediate | 850-Combined Cycle Block
5048 | Gas fuel system B | Gas Turbine | Fuel; Ignition; and Combustion Systems | U1 | Forced - Immediate | 2014 | Gas | GG | 850 | Combined Cycle Block | RFC | Summer | 1465.7499 | 165 | 1 | 1 | 5048-Gas fuel system B | U1-Forced - Immediate | 850-Combined Cycle Block
5048 | Gas fuel system B | Gas Turbine | Fuel; Ignition; and Combustion Systems | U1 | Forced - Immediate | 2014 | Gas | GG | 850 | Combined Cycle Block | NPCC | Summer | 1515.7048 | 245.79 | 1 | 1 | 5048-Gas fuel system B | U1-Forced - Immediate | 850-Combined Cycle Block
5048 | Gas fuel system B | Gas Turbine | Fuel; Ignition; and Combustion Systems | U1 | Forced - Immediate | 2014 | Gas | GG | 850 | Combined Cycle Block | NPCC | Winter | 176 | 132 | 1 | 1 | 5048-Gas fuel system B | U1-Forced - Immediate | 850-Combined Cycle Block
5048 | Gas fuel system B | Gas Turbine | Fuel; Ignition; and Combustion Systems | U1 | Forced - Immediate | 2014 | Gas | GG | 850 | Combined Cycle Block | SERC | Winter | 366.9666 | 109 | 1 | 1 | 5048-Gas fuel system B | U1-Forced - Immediate | 850-Combined Cycle Block
5048 | Gas fuel system B | Gas Turbine | Fuel; Ignition; and Combustion Systems | U1 | Forced - Immediate | 2014 | Gas | GG | 850 | Combined Cycle Block | TRE | Winter | 2690.2332 | 242 | 2 | 2 | 5048-Gas fuel system B | U1-Forced - Immediate | 850-Combined Cycle Block
5048 | Gas fuel system B | Gas Turbine | Fuel; Ignition; and Combustion Systems | U1 | Forced - Immediate | 2014 | Gas | GG | 850 | Combined Cycle Block | TRE | Winter | 3567.7332 | 272 | 1 | 1 | 5048-Gas fuel system B | U1-Forced - Immediate | 850-Combined Cycle Block
5048 | Gas fuel system B | Gas Turbine | Fuel; Ignition; and Combustion Systems | U1 | Forced - Immediate | 2014 | Gas | OG | 850 | Combined Cycle Block | SERC | Winter | 124.6665 | 220 | 1 | 1 | 5048-Gas fuel system B | U1-Forced - Immediate | 850-Combined Cycle Block
5048 | Gas fuel system B | Gas Turbine | Fuel; Ignition; and Combustion Systems | D1 | Forced - Immediate | 2014 | NULL | NULL | 850 | Combined Cycle Block | RFC | Off-Peak | NULL | NULL | 1 | 1 | 5048-Gas fuel system B | D1-Forced - Immediate | 850-Combined Cycle Block
5048 | Gas fuel system B | Gas Turbine | Fuel; Ignition; and Combustion Systems | D1 | Forced - Immediate | 2014 | Gas | GG | 850 | Combined Cycle Block | SERC | Off-Peak | 81.7 | 57 | 1 | 1 | 5048-Gas fuel system B | D1-Forced - Immediate | 850-Combined Cycle Block
5048 | Gas fuel system B | Gas Turbine | Fuel; Ignition; and Combustion Systems | D1 | Forced - Immediate | 2014 | Gas | GG | 850 | Combined Cycle Block | SERC | Off-Peak | 199.24 | 234.4 | 1 | 1 | 5048-Gas fuel system B | D1-Forced - Immediate | 850-Combined Cycle Block
5048 | Gas fuel system B | Gas Turbine | Fuel; Ignition; and Combustion Systems | D1 | Forced - Immediate | 2014 | Gas | GG | 850 | Combined Cycle Block | RFC | Off-Peak | 318.5 | 105 | 1 | 1 | 5048-Gas fuel system B | D1-Forced - Immediate | 850-Combined Cycle Block
5048 | Gas fuel system B | Gas Turbine | Fuel; Ignition; and Combustion Systems | D1 | Forced - Immediate | 2014 | Gas | GG | 850 | Combined Cycle Block | TRE | Off-Peak | 445.0331 | 338 | 1 | 1 | 5048-Gas fuel system B | D1-Forced - Immediate | 850-Combined Cycle Block
5048 | Gas fuel system B | Gas Turbine | Fuel; Ignition; and Combustion Systems | D1 | Forced - Immediate | 2014 | Gas | GG | 850 | Combined Cycle Block | TRE | Off-Peak | 526.6332 | 259 | 1 | 1 | 5048-Gas fuel system B | D1-Forced - Immediate | 850-Combined Cycle Block
5048 | Gas fuel system B | Gas Turbine | Fuel; Ignition; and Combustion Systems | D1 | Forced - Immediate | 2014 | Gas | GG | 850 | Combined Cycle Block | NPCC | Summer | 118.9 | 29 | 1 | 1 | 5048-Gas fuel system B | D1-Forced - Immediate | 850-Combined Cycle Block
5048 | Gas fuel system B | Gas Turbine | Fuel; Ignition; and Combustion Systems | D1 | Forced - Immediate | 2014 | Gas | GG | 850 | Combined Cycle Block | NPCC | Summer | 199.55 | 39 | 1 | 1 | 5048-Gas fuel system B | D1-Forced - Immediate | 850-Combined Cycle Block
5048 | Gas fuel system B | Gas Turbine | Fuel; Ignition; and Combustion Systems | D1 | Forced - Immediate | 2014 | Gas | GG | 850 | Combined Cycle Block | RFC | Summer | 3536.5 | 110 | 1 | 1 | 5048-Gas fuel system B | D1-Forced - Immediate | 850-Combined Cycle Block
5048 | Gas fuel system B | Gas Turbine | Fuel; Ignition; and Combustion Systems | D1 | Forced - Immediate | 2014 | Gas | GG | 850 | Combined Cycle Block | NPCC | Winter | 1135.29 | 276.9 | 1 | 1 | 5048-Gas fuel system B | D1-Forced - Immediate | 850-Combined Cycle Block
5048 | Gas fuel system B | Gas Turbine | Fuel; Ignition; and Combustion Systems | D1 | Forced - Immediate | 2014 | Gas | GG | 850 | Combined Cycle Block | SERC | Winter | 3874.7332 | 266 | 1 | 1 | 5048-Gas fuel system B | D1-Forced - Immediate | 850-Combined Cycle Block
5048 | Gas fuel system B | Gas Turbine | Fuel; Ignition; and Combustion Systems | D2 | Forced - Delayed | 2014 | Gas | GG | 850 | Combined Cycle Block | WECC | Summer | 801.6666 | 260 | 1 | 1 | 5048-Gas fuel system B | D2-Forced - Delayed | 850-Combined Cycle Block
5048 | Gas fuel system B | Gas Turbine | Fuel; Ignition; and Combustion Systems | SF | Startup Failure | 2014 | Gas | GG | 850 | Combined Cycle Block | SERC | Off-Peak | 357.4999 | 165 | 1 | 1 | 5048-Gas fuel system B | SF-Startup Failure | 850-Combined Cycle Block
5048 | Gas fuel system B | Gas Turbine | Fuel; Ignition; and Combustion Systems | SF | Startup Failure | 2014 | Gas | GG | 850 | Combined Cycle Block | RFC | Off-Peak | 2964.1333 | 236.5 | 1 | 1 | 5048-Gas fuel system B | SF-Startup Failure | 850-Combined Cycle Block
5048 | Gas fuel system B | Gas Turbine | Fuel; Ignition; and Combustion Systems | SF | Startup Failure | 2014 | Gas | GG | 850 | Combined Cycle Block | SERC | Summer | 508.4 | 164 | 1 | 1 | 5048-Gas fuel system B | SF-Startup Failure | 850-Combined Cycle Block
5048 | Gas fuel system B | Gas Turbine | Fuel; Ignition; and Combustion Systems | SF | Startup Failure | 2014 | Gas | GG | 850 | Combined Cycle Block | NPCC | Summer | 1364.0666 | 158 | 1 | 1 | 5048-Gas fuel system B | SF-Startup Failure | 850-Combined Cycle Block
5048 | Gas fuel system B | Gas Turbine | Fuel; Ignition; and Combustion Systems | SF | Startup Failure | 2014 | Gas | GG | 850 | Combined Cycle Block | SERC | Winter | 189.0999 | 186 | 1 | 1 | 5048-Gas fuel system B | SF-Startup Failure | 850-Combined Cycle Block
5048 | Gas fuel system B | Gas Turbine | Fuel; Ignition; and Combustion Systems | U1 | Forced - Immediate | 2014 | Gas | GG | 850 | Combined Cycle Block | WECC | Off-Peak | 22 | 88 | 1 | 1 | 5048-Gas fuel system B | U1-Forced - Immediate | 850-Combined Cycle Block
5048 | Gas fuel system B | Gas Turbine | Fuel; Ignition; and Combustion Systems | U1 | Forced - Immediate | 2014 | Gas | GG | 850 | Combined Cycle Block | RFC | Summer | 654.4999 | 165 | 1 | 1 | 5048-Gas fuel system B | U1-Forced - Immediate | 850-Combined Cycle Block
5048 | Gas fuel system B | Gas Turbine | Fuel; Ignition; and Combustion Systems | U1 | Forced - Immediate | 2014 | Gas | GG | 850 | Combined Cycle Block | NPCC | Summer | 1020 | 170 | 1 | 1 | 5048-Gas fuel system B | U1-Forced - Immediate | 850-Combined Cycle Block
5048 | Gas fuel system B | Gas Turbine | Fuel; Ignition; and Combustion Systems | U1 | Forced - Immediate | 2014 | Gas | GG | 850 | Combined Cycle Block | RFC | Winter | 603.5 | 71 | 1 | 1 | 5048-Gas fuel system B | U1-Forced - Immediate | 850-Combined Cycle Block
5048 | Gas fuel system B | Gas Turbine | Fuel; Ignition; and Combustion Systems | D1 | Forced - Immediate | 2014 | Gas | GG | 850 | Combined Cycle Block | WECC | Off-Peak | 99 | 220 | 1 | 1 | 5048-Gas fuel system B | D1-Forced - Immediate | 850-Combined Cycle Block
5048 | Gas fuel system B | Gas Turbine | Fuel; Ignition; and Combustion Systems | D1 | Forced - Immediate | 2014 | Gas | GG | 850 | Combined Cycle Block | WECC | Off-Peak | 139.75 | 215 | 1 | 1 | 5048-Gas fuel system B | D1-Forced - Immediate | 850-Combined Cycle Block
5048 | Gas fuel system B | Gas Turbine | Fuel; Ignition; and Combustion Systems | D1 | Forced - Immediate | 2014 | Gas | GG | 850 | Combined Cycle Block | SERC | Off-Peak | 275 | 250 | 1 | 1 | 5048-Gas fuel system B | D1-Forced - Immediate | 850-Combined Cycle Block
5048 | Gas fuel system B | Gas Turbine | Fuel; Ignition; and Combustion Systems | D1 | Forced - Immediate | 2014 | Gas | GG | 850 | Combined Cycle Block | NPCC | Off-Peak | 381 | 127 | 1 | 1 | 5048-Gas fuel system B | D1-Forced - Immediate | 850-Combined Cycle Block
5048 | Gas fuel system B | Gas Turbine | Fuel; Ignition; and Combustion Systems | D1 | Forced - Immediate | 2014 | Gas | GG | 850 | Combined Cycle Block | NPCC | Summer | 19 | 19 | 1 | 1 | 5048-Gas fuel system B | D1-Forced - Immediate | 850-Combined Cycle Block
5048 | Gas fuel system B | Gas Turbine | Fuel; Ignition; and Combustion Systems | D1 | Forced - Immediate | 2014 | Gas | GG | 850 | Combined Cycle Block | WECC | Summer | 27.4999 | 165 | 1 | 1 | 5048-Gas fuel system B | D1-Forced - Immediate | 850-Combined Cycle Block
5048 | Gas fuel system B | Gas Turbine | Fuel; Ignition; and Combustion Systems | D1 | Forced - Immediate | 2014 | Gas | GG | 850 | Combined Cycle Block | NPCC | Summer | 42.2499 | 195 | 1 | 1 | 5048-Gas fuel system B | D1-Forced - Immediate | 850-Combined Cycle Block
5048 | Gas fuel system B | Gas Turbine | Fuel; Ignition; and Combustion Systems | D1 | Forced - Immediate | 2014 | Gas | GG | 850 | Combined Cycle Block | RFC | Summer | 315.3499 | 159 | 1 | 1 | 5048-Gas fuel system B | D1-Forced - Immediate | 850-Combined Cycle Block
5048 | Gas fuel system B | Gas Turbine | Fuel; Ignition; and Combustion Systems | D1 | Forced - Immediate | 2014 | Gas | GG | 850 | Combined Cycle Block | SERC | Summer | 672.3999 | 246 | 1 | 1 | 5048-Gas fuel system B | D1-Forced - Immediate | 850-Combined Cycle Block
5048 | Gas fuel system B | Gas Turbine | Fuel; Ignition; and Combustion Systems | D1 | Forced - Immediate | 2014 | Gas | GG | 850 | Combined Cycle Block | NPCC | Summer | 1530.2333 | 29 | 1 | 1 | 5048-Gas fuel system B | D1-Forced - Immediate | 850-Combined Cycle Block
5048 | Gas fuel system B | Gas Turbine | Fuel; Ignition; and Combustion Systems | D1 | Forced - Immediate | 2014 | Gas | GG | 850 | Combined Cycle Block | NPCC | Summer | 1554.15 | 39 | 1 | 1 | 5048-Gas fuel system B | D1-Forced - Immediate | 850-Combined Cycle Block
5048 | Gas fuel system B | Gas Turbine | Fuel; Ignition; and Combustion Systems | D1 | Forced - Immediate | 2014 | Gas | GG | 850 | Combined Cycle Block | RFC | Winter | 1076.25 | 105 | 1 | 1 | 5048-Gas fuel system B | D1-Forced - Immediate | 850-Combined Cycle Block
5048 | Gas fuel system B | Gas Turbine | Fuel; Ignition; and Combustion Systems | SF | Startup Failure | 2014 | Gas | GG | 850 | Combined Cycle Block | NPCC | Off-Peak | 65.6646 | 281.42 | 1 | 1 | 5048-Gas fuel system B | SF-Startup Failure | 850-Combined Cycle Block
5048 | Gas fuel system B | Gas Turbine | Fuel; Ignition; and Combustion Systems | SF | Startup Failure | 2014 | Gas | GG | 850 | Combined Cycle Block | NPCC | Off-Peak | 112.568 | 281.42 | 1 | 1 | 5048-Gas fuel system B | SF-Startup Failure | 850-Combined Cycle Block
5048 | Gas fuel system B | Gas Turbine | Fuel; Ignition; and Combustion Systems | SF | Startup Failure | 2014 | Gas | GG | 850 | Combined Cycle Block | WECC | Summer | 2299.7333 | 88 | 1 | 1 | 5048-Gas fuel system B | SF-Startup Failure | 850-Combined Cycle Block
5048 | Gas fuel system B | Gas Turbine | Fuel; Ignition; and Combustion Systems | U1 | Forced - Immediate | 2014 | Gas | GG | 850 | Combined Cycle Block | NPCC | Summer | 563.7166 | 149 | 1 | 1 | 5048-Gas fuel system B | U1-Forced - Immediate | 850-Combined Cycle Block
5048 | Gas fuel system B | Gas Turbine | Fuel; Ignition; and Combustion Systems | U1 | Forced - Immediate | 2014 | Gas | GG | 850 | Combined Cycle Block | NPCC | Summer | 876.6166 | 149 | 1 | 1 | 5048-Gas fuel system B | U1-Forced - Immediate | 850-Combined Cycle Block
5048 | Gas fuel system B | Gas Turbine | Fuel; Ignition; and Combustion Systems | U1 | Forced - Immediate | 2014 | Gas | GG | 850 | Combined Cycle Block | NPCC | Summer | 1487.5166 | 149 | 1 | 1 | 5048-Gas fuel system B | U1-Forced - Immediate | 850-Combined Cycle Block
5048 | Gas fuel system B | Gas Turbine | Fuel; Ignition; and Combustion Systems | U1 | Forced - Immediate | 2014 | Gas | GG | 850 | Combined Cycle Block | NPCC | Winter | 28.0933 | 60.2 | 1 | 1 | 5048-Gas fuel system B | U1-Forced - Immediate | 850-Combined Cycle Block
5048 | Gas fuel system B | Gas Turbine | Fuel; Ignition; and Combustion Systems | U1 | Forced - Immediate | 2014 | Gas | GG | 850 | Combined Cycle Block | RFC | Winter | 398.7499 | 165 | 1 | 1 | 5048-Gas fuel system B | U1-Forced - Immediate | 850-Combined Cycle Block
5048 | Gas fuel system B | Gas Turbine | Fuel; Ignition; and Combustion Systems | U1 | Forced - Immediate | 2014 | Gas | GG | 850 | Combined Cycle Block | RFC | Winter | 1691.25 | 165 | 1 | 1 | 5048-Gas fuel system B | U1-Forced - Immediate | 850-Combined Cycle Block
5048 | Gas fuel system B | Gas Turbine | Fuel; Ignition; and Combustion Systems | U1 | Forced - Immediate | 2014 | Gas | GG | 850 | Combined Cycle Block | RFC | Winter | 3525 | 300 | 1 | 1 | 5048-Gas fuel system B | U1-Forced - Immediate | 850-Combined Cycle Block
5048 | Gas fuel system B | Gas Turbine | Fuel; Ignition; and Combustion Systems | U1 | Forced - Immediate | 2014 | Gas | OG | 850 | Combined Cycle Block | SERC | Winter | 282.3333 | 220 | 1 | 1 | 5048-Gas fuel system B | U1-Forced - Immediate | 850-Combined Cycle Block
5048 | Gas fuel system B | Gas Turbine | Fuel; Ignition; and Combustion Systems | U2 | Forced - Delayed | 2014 | Gas | GG | 850 | Combined Cycle Block | NPCC | Winter | 628.8328 | 770 | 1 | 1 | 5048-Gas fuel system B | U2-Forced - Delayed | 850-Combined Cycle Block
5048 | Gas fuel system B | Gas Turbine | Fuel; Ignition; and Combustion Systems | D1 | Forced - Immediate | 2014 | Gas | GG | 850 | Combined Cycle Block | RFC | Off-Peak | 99.8665 | 214 | 1 | 1 | 5048-Gas fuel system B | D1-Forced - Immediate | 850-Combined Cycle Block
5048 | Gas fuel system B | Gas Turbine | Fuel; Ignition; and Combustion Systems | D1 | Forced - Immediate | 2014 | Gas | GG | 850 | Combined Cycle Block | SERC | Off-Peak | 1429.1665 | 250 | 1 | 1 | 5048-Gas fuel system B | D1-Forced - Immediate | 850-Combined Cycle Block
5048 | Gas fuel system B | Gas Turbine | Fuel; Ignition; and Combustion Systems | D1 | Forced - Immediate | 2014 | Gas | GG | 850 | Combined Cycle Block | SERC | Off-Peak | 1512 | 240 | 1 | 1 | 5048-Gas fuel system B | D1-Forced - Immediate | 850-Combined Cycle Block
5048 | Gas fuel system B | Gas Turbine | Fuel; Ignition; and Combustion Systems | D1 | Forced - Immediate | 2014 | Gas | GG | 850 | Combined Cycle Block | NPCC | Summer | 79.5 | 265 | 1 | 1 | 5048-Gas fuel system B | D1-Forced - Immediate | 850-Combined Cycle Block
5048 | Gas fuel system B | Gas Turbine | Fuel; Ignition; and Combustion Systems | D1 | Forced - Immediate | 2014 | Gas | GG | 850 | Combined Cycle Block | NPCC | Summer | 96.2499 | 165 | 1 | 1 | 5048-Gas fuel system B | D1-Forced - Immediate | 850-Combined Cycle Block
5048 | Gas fuel system B | Gas Turbine | Fuel; Ignition; and Combustion Systems | D1 | Forced - Immediate | 2014 | Gas | GG | 850 | Combined Cycle Block | SERC | Summer | 159.9998 | 240 | 1 | 1 | 5048-Gas fuel system B | D1-Forced - Immediate | 850-Combined Cycle Block
5048 | Gas fuel system B | Gas Turbine | Fuel; Ignition; and Combustion Systems | D1 | Forced - Immediate | 2014 | Gas | GG | 850 | Combined Cycle Block | NPCC | Summer | 361.6666 | 140 | 1 | 1 | 5048-Gas fuel system B | D1-Forced - Immediate | 850-Combined Cycle Block
5048 | Gas fuel system B | Gas Turbine | Fuel; Ignition; and Combustion Systems | D1 | Forced - Immediate | 2014 | Gas | GG | 850 | Combined Cycle Block | NPCC | Summer | 827.4667 | 29 | 1 | 1 | 5048-Gas fuel system B | D1-Forced - Immediate | 850-Combined Cycle Block
5048 | Gas fuel system B | Gas Turbine | Fuel; Ignition; and Combustion Systems | D1 | Forced - Immediate | 2014 | Gas | OG | 850 | Combined Cycle Block | SERC | Winter | 93.5 | 55 | 1 | 1 | 5048-Gas fuel system B | D1-Forced - Immediate | 850-Combined Cycle Block
5048 | Gas fuel system B | Gas Turbine | Fuel; Ignition; and Combustion Systems | D1 | Forced - Immediate | 2014 | Waste Heat | WH | 850 | Combined Cycle Block | SERC | Off-Peak | 1190.6665 | 235 | 1 | 1 | 5048-Gas fuel system B | D1-Forced - Immediate | 850-Combined Cycle Block
5048 | Gas fuel system B | Gas Turbine | Fuel; Ignition; and Combustion Systems | SF | Startup Failure | 2014 | Gas | GG | 850 | Combined Cycle Block | SERC | Summer | 273.3332 | 164 | 1 | 1 | 5048-Gas fuel system B | SF-Startup Failure | 850-Combined Cycle Block
5048 | Gas fuel system B | Gas Turbine | Fuel; Ignition; and Combustion Systems | U1 | Forced - Immediate | 2014 | Gas | GG | 850 | Combined Cycle Block | WECC | Off-Peak | 30.8 | 88 | 1 | 1 | 5048-Gas fuel system B | U1-Forced - Immediate | 850-Combined Cycle Block
5048 | Gas fuel system B | Gas Turbine | Fuel; Ignition; and Combustion Systems | U1 | Forced - Immediate | 2014 | Gas | GG | 850 | Combined Cycle Block | WECC | Off-Peak | 714 | 255 | 1 | 1 | 5048-Gas fuel system B | U1-Forced - Immediate | 850-Combined Cycle Block
5048 | Gas fuel system B | Gas Turbine | Fuel; Ignition; and Combustion Systems | U1 | Forced - Immediate | 2014 | Gas | GG | 850 | Combined Cycle Block | NPCC | Off-Peak | 2299.5005 | 286.84 | 1 | 1 | 5048-Gas fuel system B | U1-Forced - Immediate | 850-Combined Cycle Block
5048 | Gas fuel system B | Gas Turbine | Fuel; Ignition; and Combustion Systems | U1 | Forced - Immediate | 2014 | Gas | GG | 850 | Combined Cycle Block | NPCC | Summer | 39.1 | 46 | 1 | 1 | 5048-Gas fuel system B | U1-Forced - Immediate | 850-Combined Cycle Block
5048 | Gas fuel system B | Gas Turbine | Fuel; Ignition; and Combustion Systems | U1 | Forced - Immediate | 2014 | Gas | GG | 850 | Combined Cycle Block | NPCC | Summer | 144.0332 | 149 | 1 | 1 | 5048-Gas fuel system B | U1-Forced - Immediate | 850-Combined Cycle Block
5048 | Gas fuel system B | Gas Turbine | Fuel; Ignition; and Combustion Systems | U1 | Forced - Immediate | 2014 | Gas | GG | 850 | Combined Cycle Block | NPCC | Summer | 372.5 | 149 | 1 | 1 | 5048-Gas fuel system B | U1-Forced - Immediate | 850-Combined Cycle Block
5048 | Gas fuel system B | Gas Turbine | Fuel; Ignition; and Combustion Systems | U1 | Forced - Immediate | 2014 | Gas | GG | 850 | Combined Cycle Block | NPCC | Summer | 604.75 | 295 | 1 | 1 | 5048-Gas fuel system B | U1-Forced - Immediate | 850-Combined Cycle Block
5048 | Gas fuel system B | Gas Turbine | Fuel; Ignition; and Combustion Systems | U1 | Forced - Immediate | 2014 | Gas | GG | 850 | Combined Cycle Block | NPCC | Winter | 127.4233 | 60.2 | 1 | 1 | 5048-Gas fuel system B | U1-Forced - Immediate | 850-Combined Cycle Block
5048 | Gas fuel system B | Gas Turbine | Fuel; Ignition; and Combustion Systems | U1 | Forced - Immediate | 2014 | Gas | GG | 850 | Combined Cycle Block | NPCC | Winter | 336.6 | 132 | 1 | 1 | 5048-Gas fuel system B | U1-Forced - Immediate | 850-Combined Cycle Block
5048 | Gas fuel system B | Gas Turbine | Fuel; Ignition; and Combustion Systems | U1 | Forced - Immediate | 2014 | Gas | GG | 850 | Combined Cycle Block | RFC | Winter | 448.2499 | 165 | 1 | 1 | 5048-Gas fuel system B | U1-Forced - Immediate | 850-Combined Cycle Block
5048 | Gas fuel system B | Gas Turbine | Fuel; Ignition; and Combustion Systems | U1 | Forced - Immediate | 2014 | Gas | OG | 850 | Combined Cycle Block | SERC | Winter | 234.6665 | 220 | 1 | 1 | 5048-Gas fuel system B | U1-Forced - Immediate | 850-Combined Cycle Block
5048 | Gas fuel system B | Gas Turbine | Fuel; Ignition; and Combustion Systems | D1 | Forced - Immediate | 2014 | Gas | GG | 850 | Combined Cycle Block | RFC | Off-Peak | 213.3332 | 200 | 1 | 1 | 5048-Gas fuel system B | D1-Forced - Immediate | 850-Combined Cycle Block
5048 | Gas fuel system B | Gas Turbine | Fuel; Ignition; and Combustion Systems | D1 | Forced - Immediate | 2014 | Gas | GG | 850 | Combined Cycle Block | RFC | Off-Peak | 230.55 | 159 | 1 | 1 | 5048-Gas fuel system B | D1-Forced - Immediate | 850-Combined Cycle Block
5048 | Gas fuel system B | Gas Turbine | Fuel; Ignition; and Combustion Systems | D1 | Forced - Immediate | 2014 | Gas | GG | 850 | Combined Cycle Block | SERC | Off-Peak | 854.4614 | 423.7 | 1 | 1 | 5048-Gas fuel system B | D1-Forced - Immediate | 850-Combined Cycle Block
5048 | Gas fuel system B | Gas Turbine | Fuel; Ignition; and Combustion Systems | D1 | Forced - Immediate | 2014 | Gas | GG | 850 | Combined Cycle Block | WECC | Summer | 69.6 | 72 | 1 | 1 | 5048-Gas fuel system B | D1-Forced - Immediate | 850-Combined Cycle Block
5048 | Gas fuel system B | Gas Turbine | Fuel; Ignition; and Combustion Systems | D1 | Forced - Immediate | 2014 | Gas | GG | 850 | Combined Cycle Block | RFC | Winter | 638.4165 | 235 | 1 | 1 | 5048-Gas fuel system B | D1-Forced - Immediate | 850-Combined Cycle Block
5048 | Gas fuel system B | Gas Turbine | Fuel; Ignition; and Combustion Systems | D1 | Forced - Immediate | 2014 | Gas | GG | 850 | Combined Cycle Block | SERC | Winter | 2324.8999 | 402 | 1 | 1 | 5048-Gas fuel system B | D1-Forced - Immediate | 850-Combined Cycle Block
5048 | Gas fuel system B | Gas Turbine | Fuel; Ignition; and Combustion Systems | D1 | Forced - Immediate | 2014 | Waste Heat | WH | 850 | Combined Cycle Block | SERC | Off-Peak | 415.9999 | 192 | 1 | 1 | 5048-Gas fuel system B | D1-Forced - Immediate | 850-Combined Cycle Block
5048 | Gas fuel system B | Gas Turbine | Fuel; Ignition; and Combustion Systems | D1 | Forced - Immediate | 2014 | Waste Heat | WH | 850 | Combined Cycle Block | SERC | Summer | 592.1 | 191 | 1 | 1 | 5048-Gas fuel system B | D1-Forced - Immediate | 850-Combined Cycle Block
5048 | Gas fuel system B | Gas Turbine | Fuel; Ignition; and Combustion Systems | SF | Startup Failure | 2014 | Gas | GG | 850 | Combined Cycle Block | WECC | Off-Peak | 205.3333 | 88 | 1 | 1 | 5048-Gas fuel system B | SF-Startup Failure | 850-Combined Cycle Block
5048 | Gas fuel system B | Gas Turbine | Fuel; Ignition; and Combustion Systems | U1 | Forced - Immediate | 2014 | Gas | GG | 850 | Combined Cycle Block | TRE | Off-Peak | 47.8832 | 221 | 1 | 1 | 5048-Gas fuel system B | U1-Forced - Immediate | 850-Combined Cycle Block
5048 | Gas fuel system B | Gas Turbine | Fuel; Ignition; and Combustion Systems | U1 | Forced - Immediate | 2014 | Gas | GG | 850 | Combined Cycle Block | RFC | Off-Peak | 709.5 | 165 | 1 | 1 | 5048-Gas fuel system B | U1-Forced - Immediate | 850-Combined Cycle Block
5048 | Gas fuel system B | Gas Turbine | Fuel; Ignition; and Combustion Systems | U1 | Forced - Immediate | 2014 | Gas | GG | 850 | Combined Cycle Block | TRE | Off-Peak | 2578.3332 | 221 | 1 | 1 | 5048-Gas fuel system B | U1-Forced - Immediate | 850-Combined Cycle Block
5048 | Gas fuel system B | Gas Turbine | Fuel; Ignition; and Combustion Systems | U1 | Forced - Immediate | 2014 | Gas | GG | 850 | Combined Cycle Block | SERC | Off-Peak | 5462.7 | 262 | 1 | 1 | 5048-Gas fuel system B | U1-Forced - Immediate | 850-Combined Cycle Block
5048 | Gas fuel system B | Gas Turbine | Fuel; Ignition; and Combustion Systems | U1 | Forced - Immediate | 2014 | Gas | GG | 850 | Combined Cycle Block | WECC | Summer | 49.8666 | 88 | 1 | 1 | 5048-Gas fuel system B | U1-Forced - Immediate | 850-Combined Cycle Block
5048 | Gas fuel system B | Gas Turbine | Fuel; Ignition; and Combustion Systems | U1 | Forced - Immediate | 2014 | Gas | GG | 850 | Combined Cycle Block | WECC | Summer | 369.75 | 255 | 1 | 1 | 5048-Gas fuel system B | U1-Forced - Immediate | 850-Combined Cycle Block
5048 | Gas fuel system B | Gas Turbine | Fuel; Ignition; and Combustion Systems | U1 | Forced - Immediate | 2014 | Gas | GG | 850 | Combined Cycle Block | NPCC | Winter | 10.2666 | 77 | 1 | 1 | 5048-Gas fuel system B | U1-Forced - Immediate | 850-Combined Cycle Block
5048 | Gas fuel system B | Gas Turbine | Fuel; Ignition; and Combustion Systems | U1 | Forced - Immediate | 2014 | Gas | GG | 850 | Combined Cycle Block | NPCC | Winter | 164.2666 | 77 | 1 | 1 | 5048-Gas fuel system B | U1-Forced - Immediate | 850-Combined Cycle Block
5048 | Gas fuel system B | Gas Turbine | Fuel; Ignition; and Combustion Systems | U1 | Forced - Immediate | 2014 | Gas | GG | 850 | Combined Cycle Block | RFC | Winter | 480.8833 | 236.5 | 1 | 1 | 5048-Gas fuel system B | U1-Forced - Immediate | 850-Combined Cycle Block
5048 | Gas fuel system B | Gas Turbine | Fuel; Ignition; and Combustion Systems | U1 | Forced - Immediate | 2014 | Gas | OG | 850 | Combined Cycle Block | SERC | Off-Peak | 425.3333 | 220 | 1 | 1 | 5048-Gas fuel system B | U1-Forced - Immediate | 850-Combined Cycle Block
5048 | Gas fuel system B | Gas Turbine | Fuel; Ignition; and Combustion Systems | U1 | Forced - Immediate | 2014 | Gas | OG | 850 | Combined Cycle Block | SERC | Winter | 139.3333 | 220 | 1 | 1 | 5048-Gas fuel system B | U1-Forced - Immediate | 850-Combined Cycle Block
5048 | Gas fuel system B | Gas Turbine | Fuel; Ignition; and Combustion Systems | U1 | Forced - Immediate | 2014 | Gas | OG | 850 | Combined Cycle Block | SERC | Winter | 491.3333 | 220 | 1 | 1 | 5048-Gas fuel system B | U1-Forced - Immediate | 850-Combined Cycle Block
5048 | Gas fuel system B | Gas Turbine | Fuel; Ignition; and Combustion Systems | SF | Startup Failure | 2014 | Gas | GG | 851 | CC GT units | MRO | Summer | 90.6666 | 170 | 1 | 1 | 5048-Gas fuel system B | SF-Startup Failure | 851-CC GT units
5048 | Gas fuel system B | Gas Turbine | Fuel; Ignition; and Combustion Systems | U1 | Forced - Immediate | 2014 | Gas | GG | 851 | CC GT units | WECC | Off-Peak | 82.6666 | 160 | 1 | 1 | 5048-Gas fuel system B | U1-Forced - Immediate | 851-CC GT units
5048 | Gas fuel system B | Gas Turbine | Fuel; Ignition; and Combustion Systems | U1 | Forced - Immediate | 2014 | Gas | GG | 851 | CC GT units | WECC | Off-Peak | 129.0332 | 158 | 1 | 1 | 5048-Gas fuel system B | U1-Forced - Immediate | 851-CC GT units
5048 | Gas fuel system B | Gas Turbine | Fuel; Ignition; and Combustion Systems | U1 | Forced - Immediate | 2014 | Gas | GG | 851 | CC GT units | WECC | Off-Peak | 137.0166 | 82.21 | 1 | 1 | 5048-Gas fuel system B | U1-Forced - Immediate | 851-CC GT units
5048 | Gas fuel system B | Gas Turbine | Fuel; Ignition; and Combustion Systems | U1 | Forced - Immediate | 2014 | Gas | GG | 851 | CC GT units | TRE | Off-Peak | 354.1666 | 85 | 1 | 1 | 5048-Gas fuel system B | U1-Forced - Immediate | 851-CC GT units
5048 | Gas fuel system B | Gas Turbine | Fuel; Ignition; and Combustion Systems | U1 | Forced - Immediate | 2014 | Gas | GG | 851 | CC GT units | SERC | Off-Peak | 930 | 155 | 1 | 1 | 5048-Gas fuel system B | U1-Forced - Immediate | 851-CC GT units
5048 | Gas fuel system B | Gas Turbine | Fuel; Ignition; and Combustion Systems | U1 | Forced - Immediate | 2014 | Gas | GG | 851 | CC GT units | WECC | Summer | 59.6166 | 73 | 1 | 1 | 5048-Gas fuel system B | U1-Forced - Immediate | 851-CC GT units
5048 | Gas fuel system B | Gas Turbine | Fuel; Ignition; and Combustion Systems | U1 | Forced - Immediate | 2014 | Gas | GG | 851 | CC GT units | WECC | Summer | 170.6666 | 160 | 1 | 1 | 5048-Gas fuel system B | U1-Forced - Immediate | 851-CC GT units
5048 | Gas fuel system B | Gas Turbine | Fuel; Ignition; and Combustion Systems | U1 | Forced - Immediate | 2014 | Gas | GG | 851 | CC GT units | SERC | Summer | 351.6665 | 211 | 1 | 1 | 5048-Gas fuel system B | U1-Forced - Immediate | 851-CC GT units
5048 | Gas fuel system B | Gas Turbine | Fuel; Ignition; and Combustion Systems | U1 | Forced - Immediate | 2014 | Gas | GG | 851 | CC GT units | TRE | Summer | 885.5 | 154 | 1 | 1 | 5048-Gas fuel system B | U1-Forced - Immediate | 851-CC GT units
5048 | Gas fuel system B | Gas Turbine | Fuel; Ignition; and Combustion Systems | U1 | Forced - Immediate | 2014 | Gas | GG | 851 | CC GT units | WECC | Winter | 402.1665 | 190 | 1 | 1 | 5048-Gas fuel system B | U1-Forced - Immediate | 851-CC GT units
5048 | Gas fuel system B | Gas Turbine | Fuel; Ignition; and Combustion Systems | U1 | Forced - Immediate | 2014 | Gas | GG | 851 | CC GT units | TRE | Winter | 2105.4166 | 163 | 1 | 1 | 5048-Gas fuel system B | U1-Forced - Immediate | 851-CC GT units
5048 | Gas fuel system B | Gas Turbine | Fuel; Ignition; and Combustion Systems | D1 | Forced - Immediate | 2014 | Gas | GG | 851 | CC GT units | NPCC | Winter | 18 | 60 | 1 | 1 | 5048-Gas fuel system B | D1-Forced - Immediate | 851-CC GT units
5048 | Gas fuel system B | Gas Turbine | Fuel; Ignition; and Combustion Systems | D1 | Forced - Immediate | 2014 | Gas | GG | 851 | CC GT units | WECC | Winter | 237.25 | 65 | 2 | 2 | 5048-Gas fuel system B | D1-Forced - Immediate | 851-CC GT units
5048 | Gas fuel system B | Gas Turbine | Fuel; Ignition; and Combustion Systems | SF | Startup Failure | 2014 | Gas | GG | 851 | CC GT units | WECC | Off-Peak | 178.6666 | 160 | 1 | 1 | 5048-Gas fuel system B | SF-Startup Failure | 851-CC GT units
5048 | Gas fuel system B | Gas Turbine | Fuel; Ignition; and Combustion Systems | SF | Startup Failure | 2014 | Gas | GG | 851 | CC GT units | SERC | Off-Peak | 357.4999 | 165 | 1 | 1 | 5048-Gas fuel system B | SF-Startup Failure | 851-CC GT units
5048 | Gas fuel system B | Gas Turbine | Fuel; Ignition; and Combustion Systems | SF | Startup Failure | 2014 | Gas | GG | 851 | CC GT units | SERC | Off-Peak | 630.6165 | 241 | 1 | 1 | 5048-Gas fuel system B | SF-Startup Failure | 851-CC GT units
5048 | Gas fuel system B | Gas Turbine | Fuel; Ignition; and Combustion Systems | SF | Startup Failure | 2014 | Gas | GG | 851 | CC GT units | WECC | Off-Peak | 3845.5164 | 136.77 | 1 | 1 | 5048-Gas fuel system B | SF-Startup Failure | 851-CC GT units
5048 | Gas fuel system B | Gas Turbine | Fuel; Ignition; and Combustion Systems | SF | Startup Failure | 2014 | Gas | GG | 851 | CC GT units | WECC | Summer | 69.7666 | 161 | 1 | 1 | 5048-Gas fuel system B | SF-Startup Failure | 851-CC GT units
5048 | Gas fuel system B | Gas Turbine | Fuel; Ignition; and Combustion Systems | SF | Startup Failure | 2014 | Gas | GG | 851 | CC GT units | MRO | Summer | 694.1666 | 170 | 1 | 1 | 5048-Gas fuel system B | SF-Startup Failure | 851-CC GT units
5048 | Gas fuel system B | Gas Turbine | Fuel; Ignition; and Combustion Systems | SF | Startup Failure | 2014 | Gas | GG | 851 | CC GT units | SERC | Winter | 682.0332 | 158 | 1 | 1 | 5048-Gas fuel system B | SF-Startup Failure | 851-CC GT units
5048 | Gas fuel system B | Gas Turbine | Fuel; Ignition; and Combustion Systems | SF | Startup Failure | 2014 | Gas | GG | 851 | CC GT units | WECC | Winter | 699.2 | 184 | 1 | 1 | 5048-Gas fuel system B | SF-Startup Failure | 851-CC GT units
5048 | Gas fuel system B | Gas Turbine | Fuel; Ignition; and Combustion Systems | SF | Startup Failure | 2014 | Gas | GG | 851 | CC GT units | TRE | Winter | 2537.1166 | 191 | 1 | 1 | 5048-Gas fuel system B | SF-Startup Failure | 851-CC GT units
5048 | Gas fuel system B | Gas Turbine | Fuel; Ignition; and Combustion Systems | U1 | Forced - Immediate | 2014 | Gas | GG | 851 | CC GT units | SERC | Off-Peak | 145 | 116 | 1 | 1 | 5048-Gas fuel system B | U1-Forced - Immediate | 851-CC GT units
5048 | Gas fuel system B | Gas Turbine | Fuel; Ignition; and Combustion Systems | U1 | Forced - Immediate | 2014 | Gas | GG | 851 | CC GT units | MRO | Off-Peak | 375.2893 | 168.04 | 1 | 1 | 5048-Gas fuel system B | U1-Forced - Immediate | 851-CC GT units
5048 | Gas fuel system B | Gas Turbine | Fuel; Ignition; and Combustion Systems | U1 | Forced - Immediate | 2014 | Gas | GG | 851 | CC GT units | TRE | Off-Peak | 401.85 | 141 | 1 | 1 | 5048-Gas fuel system B | U1-Forced - Immediate | 851-CC GT units
5048 | Gas fuel system B | Gas Turbine | Fuel; Ignition; and Combustion Systems | U1 | Forced - Immediate | 2014 | Gas | GG | 851 | CC GT units | WECC | Summer | 2633.7499 | 147 | 1 | 1 | 5048-Gas fuel system B | U1-Forced - Immediate | 851-CC GT units
5048 | Gas fuel system B | Gas Turbine | Fuel; Ignition; and Combustion Systems | U1 | Forced - Immediate | 2014 | Gas | GG | 851 | CC GT units | TRE | Summer | 3270 | 150 | 1 | 1 | 5048-Gas fuel system B | U1-Forced - Immediate | 851-CC GT units
5048 | Gas fuel system B | Gas Turbine | Fuel; Ignition; and Combustion Systems | U1 | Forced - Immediate | 2014 | Gas | GG | 851 | CC GT units | NPCC | Summer | 11093.5999 | 168 | 1 | 1 | 5048-Gas fuel system B | U1-Forced - Immediate | 851-CC GT units
5048 | Gas fuel system B | Gas Turbine | Fuel; Ignition; and Combustion Systems | U1 | Forced - Immediate | 2014 | Gas | GG | 851 | CC GT units | MRO | Winter | 29.4 | 39.2 | 1 | 1 | 5048-Gas fuel system B | U1-Forced - Immediate | 851-CC GT units
5048 | Gas fuel system B | Gas Turbine | Fuel; Ignition; and Combustion Systems | U1 | Forced - Immediate | 2014 | Gas | GG | 851 | CC GT units | SERC | Winter | 192.15 | 183 | 1 | 1 | 5048-Gas fuel system B | U1-Forced - Immediate | 851-CC GT units
5048 | Gas fuel system B | Gas Turbine | Fuel; Ignition; and Combustion Systems | U1 | Forced - Immediate | 2014 | Gas | GG | 851 | CC GT units | WECC | Winter | 4308.6333 | 163 | 1 | 1 | 5048-Gas fuel system B | U1-Forced - Immediate | 851-CC GT units
5048 | Gas fuel system B | Gas Turbine | Fuel; Ignition; and Combustion Systems | U2 | Forced - Delayed | 2014 | Gas | GG | 851 | CC GT units | SERC | Off-Peak | 282.3333 | 154 | 1 | 1 | 5048-Gas fuel system B | U2-Forced - Delayed | 851-CC GT units
5048 | Gas fuel system B | Gas Turbine | Fuel; Ignition; and Combustion Systems | SF | Startup Failure | 2014 | Gas | GG | 851 | CC GT units | SERC | Off-Peak | 396.1499 | 171 | 1 | 1 | 5048-Gas fuel system B | SF-Startup Failure | 851-CC GT units
5048 | Gas fuel system B | Gas Turbine | Fuel; Ignition; and Combustion Systems | U1 | Forced - Immediate | 2014 | Gas | GG | 851 | CC GT units | TRE | Off-Peak | 132 | 165 | 1 | 1 | 5048-Gas fuel system B | U1-Forced - Immediate | 851-CC GT units
5048 | Gas fuel system B | Gas Turbine | Fuel; Ignition; and Combustion Systems | U1 | Forced - Immediate | 2014 | Gas | GG | 851 | CC GT units | TRE | Off-Peak | 298.7 | 58 | 1 | 1 | 5048-Gas fuel system B | U1-Forced - Immediate | 851-CC GT units
5048 | Gas fuel system B | Gas Turbine | Fuel; Ignition; and Combustion Systems | U1 | Forced - Immediate | 2014 | Gas | GG | 851 | CC GT units | TRE | Off-Peak | 712.4333 | 58 | 1 | 1 | 5048-Gas fuel system B | U1-Forced - Immediate | 851-CC GT units
5048 | Gas fuel system B | Gas Turbine | Fuel; Ignition; and Combustion Systems | U1 | Forced - Immediate | 2014 | Gas | GG | 851 | CC GT units | WECC | Summer | 57.1833 | 73 | 1 | 1 | 5048-Gas fuel system B | U1-Forced - Immediate | 851-CC GT units
5048 | Gas fuel system B | Gas Turbine | Fuel; Ignition; and Combustion Systems | U1 | Forced - Immediate | 2014 | Gas | GG | 851 | CC GT units | TRE | Summer | 509.9999 | 153 | 1 | 1 | 5048-Gas fuel system B | U1-Forced - Immediate | 851-CC GT units
5048 | Gas fuel system B | Gas Turbine | Fuel; Ignition; and Combustion Systems | U1 | Forced - Immediate | 2014 | Gas | GG | 851 | CC GT units | MRO | Winter | 107.8 | 39.2 | 1 | 1 | 5048-Gas fuel system B | U1-Forced - Immediate | 851-CC GT units
5048 | Gas fuel system B | Gas Turbine | Fuel; Ignition; and Combustion Systems | U1 | Forced - Immediate | 2014 | Gas | GG | 851 | CC GT units | RFC | Winter | 186.0083 | 110.5 | 1 | 1 | 5048-Gas fuel system B | U1-Forced - Immediate | 851-CC GT units
5048 | Gas fuel system B | Gas Turbine | Fuel; Ignition; and Combustion Systems | U1 | Forced - Immediate | 2014 | Gas | GG | 851 | CC GT units | WECC | Winter | 1304 | 163 | 1 | 1 | 5048-Gas fuel system B | U1-Forced - Immediate | 851-CC GT units
5048 | Gas fuel system B | Gas Turbine | Fuel; Ignition; and Combustion Systems | U2 | Forced - Delayed | 2014 | Gas | GG | 851 | CC GT units | RFC | Winter | 671 | 122 | 1 | 1 | 5048-Gas fuel system B | U2-Forced - Delayed | 851-CC GT units
5048 | Gas fuel system B | Gas Turbine | Fuel; Ignition; and Combustion Systems | D1 | Forced - Immediate | 2014 | Gas | GG | 851 | CC GT units | SERC | Off-Peak | 195.5 | 230 | 1 | 1 | 5048-Gas fuel system B | D1-Forced - Immediate | 851-CC GT units
5048 | Gas fuel system B | Gas Turbine | Fuel; Ignition; and Combustion Systems | D1 | Forced - Immediate | 2014 | Gas | GG | 851 | CC GT units | SERC | Off-Peak | 202.1165 | 181 | 1 | 1 | 5048-Gas fuel system B | D1-Forced - Immediate | 851-CC GT units
5048 | Gas fuel system B | Gas Turbine | Fuel; Ignition; and Combustion Systems | SF | Startup Failure | 2014 | Gas | GG | 851 | CC GT units | SERC | Off-Peak | 2466.0332 | 167 | 1 | 1 | 5048-Gas fuel system B | SF-Startup Failure | 851-CC GT units
5048 | Gas fuel system B | Gas Turbine | Fuel; Ignition; and Combustion Systems | SF | Startup Failure | 2014 | Gas | GG | 851 | CC GT units | WECC | Summer | 45.6166 | 161 | 1 | 1 | 5048-Gas fuel system B | SF-Startup Failure | 851-CC GT units
5048 | Gas fuel system B | Gas Turbine | Fuel; Ignition; and Combustion Systems | SF | Startup Failure | 2014 | Gas | GG | 851 | CC GT units | RFC | Winter | 449.1799 | 182.1 | 1 | 1 | 5048-Gas fuel system B | SF-Startup Failure | 851-CC GT units
5048 | Gas fuel system B | Gas Turbine | Fuel; Ignition; and Combustion Systems | U1 | Forced - Immediate | 2014 | Gas | GG | 851 | CC GT units | WECC | Off-Peak | 19.6333 | 38 | 1 | 1 | 5048-Gas fuel system B | U1-Forced - Immediate | 851-CC GT units
5048 | Gas fuel system B | Gas Turbine | Fuel; Ignition; and Combustion Systems | U1 | Forced - Immediate | 2014 | Gas | GG | 851 | CC GT units | WECC | Off-Peak | 43.384 | 78.88 | 1 | 1 | 5048-Gas fuel system B | U1-Forced - Immediate | 851-CC GT units
5048 | Gas fuel system B | Gas Turbine | Fuel; Ignition; and Combustion Systems | U1 | Forced - Immediate | 2014 | Gas | GG | 851 | CC GT units | RFC | Off-Peak | 46.5666 | 127 | 1 | 1 | 5048-Gas fuel system B | U1-Forced - Immediate | 851-CC GT units
5048 | Gas fuel system B | Gas Turbine | Fuel; Ignition; and Combustion Systems | U1 | Forced - Immediate | 2014 | Gas | GG | 851 | CC GT units | MRO | Off-Peak | 131.6313 | 168.04 | 1 | 1 | 5048-Gas fuel system B | U1-Forced - Immediate | 851-CC GT units
5048 | Gas fuel system B | Gas Turbine | Fuel; Ignition; and Combustion Systems | U1 | Forced - Immediate | 2014 | Gas | GG | 851 | CC GT units | TRE | Off-Peak | 191.4 | 174 | 1 | 2 | 5048-Gas fuel system B | U1-Forced - Immediate | 851-CC GT units
5048 | Gas fuel system B | Gas Turbine | Fuel; Ignition; and Combustion Systems | U1 | Forced - Immediate | 2014 | Gas | GG | 851 | CC GT units | NPCC | Off-Peak | 586.6666 | 176 | 1 | 1 | 5048-Gas fuel system B | U1-Forced - Immediate | 851-CC GT units
5048 | Gas fuel system B | Gas Turbine | Fuel; Ignition; and Combustion Systems | U1 | Forced - Immediate | 2014 | Gas | GG | 851 | CC GT units | WECC | Summer | 14.5667 | 38 | 1 | 1 | 5048-Gas fuel system B | U1-Forced - Immediate | 851-CC GT units
5048 | Gas fuel system B | Gas Turbine | Fuel; Ignition; and Combustion Systems | U1 | Forced - Immediate | 2014 | Gas | GG | 851 | CC GT units | WECC | Summer | 112 | 160 | 1 | 1 | 5048-Gas fuel system B | U1-Forced - Immediate | 851-CC GT units
5048 | Gas fuel system B | Gas Turbine | Fuel; Ignition; and Combustion Systems | U1 | Forced - Immediate | 2014 | Gas | GG | 851 | CC GT units | SERC | Summer | 133.3333 | 160 | 1 | 1 | 5048-Gas fuel system B | U1-Forced - Immediate | 851-CC GT units
5048 | Gas fuel system B | Gas Turbine | Fuel; Ignition; and Combustion Systems | U1 | Forced - Immediate | 2014 | Gas | GG | 851 | CC GT units | WECC | Summer | 1759.0999 | 147 | 1 | 1 | 5048-Gas fuel system B | U1-Forced - Immediate | 851-CC GT units
5048 | Gas fuel system B | Gas Turbine | Fuel; Ignition; and Combustion Systems | U1 | Forced - Immediate | 2014 | Gas | GG | 851 | CC GT units | WECC | Summer | 1963.4999 | 153 | 1 | 1 | 5048-Gas fuel system B | U1-Forced - Immediate | 851-CC GT units
5048 | Gas fuel system B | Gas Turbine | Fuel; Ignition; and Combustion Systems | U1 | Forced - Immediate | 2014 | Gas | GG | 851 | CC GT units | WECC | Winter | 152.2365 | 82.29 | 1 | 1 | 5048-Gas fuel system B | U1-Forced - Immediate | 851-CC GT units
5048 | Gas fuel system B | Gas Turbine | Fuel; Ignition; and Combustion Systems | U1 | Forced - Immediate | 2014 | Gas | GG | 851 | CC GT units | WECC | Winter | 1882.6666 | 160 | 1 | 1 | 5048-Gas fuel system B | U1-Forced - Immediate | 851-CC GT units
5048 | Gas fuel system B | Gas Turbine | Fuel; Ignition; and Combustion Systems | U1 | Forced - Immediate | 2014 | Gas | GG | 851 | CC GT units | WECC | Winter | 2264.3464 | 82.29 | 1 | 1 | 5048-Gas fuel system B | U1-Forced - Immediate | 851-CC GT units
5048 | Gas fuel system B | Gas Turbine | Fuel; Ignition; and Combustion Systems | D1 | Forced - Immediate | 2014 | Gas | GG | 851 | CC GT units | WECC | Off-Peak | 1974.7883 | 40.9 | 2 | 2 | 5048-Gas fuel system B | D1-Forced - Immediate | 851-CC GT units
5048 | Gas fuel system B | Gas Turbine | Fuel; Ignition; and Combustion Systems | SF | Startup Failure | 2014 | Gas | GG | 851 | CC GT units | WECC | Off-Peak | 407.7 | 151 | 1 | 1 | 5048-Gas fuel system B | SF-Startup Failure | 851-CC GT units
5048 | Gas fuel system B | Gas Turbine | Fuel; Ignition; and Combustion Systems | SF | Startup Failure | 2014 | Gas | GG | 851 | CC GT units | MRO | Off-Peak | 459 | 170 | 1 | 1 | 5048-Gas fuel system B | SF-Startup Failure | 851-CC GT units
5048 | Gas fuel system B | Gas Turbine | Fuel; Ignition; and Combustion Systems | SF | Startup Failure | 2014 | Gas | GG | 851 | CC GT units | TRE | Off-Peak | 514.0832 | 155 | 1 | 1 | 5048-Gas fuel system B | SF-Startup Failure | 851-CC GT units
5048 | Gas fuel system B | Gas Turbine | Fuel; Ignition; and Combustion Systems | SF | Startup Failure | 2014 | Gas | GG | 851 | CC GT units | SERC | Off-Peak | 3803.7999 | 156 | 1 | 1 | 5048-Gas fuel system B | SF-Startup Failure | 851-CC GT units
5048 | Gas fuel system B | Gas Turbine | Fuel; Ignition; and Combustion Systems | SF | Startup Failure | 2014 | Gas | GG | 851 | CC GT units | SERC | Winter | 189.0999 | 186 | 1 | 1 | 5048-Gas fuel system B | SF-Startup Failure | 851-CC GT units
5048 | Gas fuel system B | Gas Turbine | Fuel; Ignition; and Combustion Systems | U1 | Forced - Immediate | 2014 | Gas | GG | 851 | CC GT units | WECC | Off-Peak | 17.1 | 38 | 1 | 1 | 5048-Gas fuel system B | U1-Forced - Immediate | 851-CC GT units
5048 | Gas fuel system B | Gas Turbine | Fuel; Ignition; and Combustion Systems | U1 | Forced - Immediate | 2014 | Gas | GG | 851 | CC GT units | RFC | Off-Peak | 172.132 | 112.26 | 1 | 1 | 5048-Gas fuel system B | U1-Forced - Immediate | 851-CC GT units
5048 | Gas fuel system B | Gas Turbine | Fuel; Ignition; and Combustion Systems | U1 | Forced - Immediate | 2014 | Gas | GG | 851 | CC GT units | MRO | Off-Peak | 826.045 | 150.19 | 1 | 1 | 5048-Gas fuel system B | U1-Forced - Immediate | 851-CC GT units
5048 | Gas fuel system B | Gas Turbine | Fuel; Ignition; and Combustion Systems | U1 | Forced - Immediate | 2014 | Gas | GG | 851 | CC GT units | SERC | Off-Peak | 1041.6 | 248 | 1 | 1 | 5048-Gas fuel system B | U1-Forced - Immediate | 851-CC GT units
5048 | Gas fuel system B | Gas Turbine | Fuel; Ignition; and Combustion Systems | U1 | Forced - Immediate | 2014 | Gas | GG | 851 | CC GT units | WECC | Off-Peak | 4240 | 160 | 2 | 2 | 5048-Gas fuel system B | U1-Forced - Immediate | 851-CC GT units
5048 | Gas fuel system B | Gas Turbine | Fuel; Ignition; and Combustion Systems | U1 | Forced - Immediate | 2014 | Gas | GG | 851 | CC GT units | RFC | Off-Peak | 8908.6666 | 166 | 1 | 1 | 5048-Gas fuel system B | U1-Forced - Immediate | 851-CC GT units
5048 | Gas fuel system B | Gas Turbine | Fuel; Ignition; and Combustion Systems | U1 | Forced - Immediate | 2014 | Gas | GG | 851 | CC GT units | RFC | Summer | 425.3166 | 151 | 1 | 1 | 5048-Gas fuel system B | U1-Forced - Immediate | 851-CC GT units
5048 | Gas fuel system B | Gas Turbine | Fuel; Ignition; and Combustion Systems | U1 | Forced - Immediate | 2014 | Gas | GG | 851 | CC GT units | WECC | Winter | 18.3667 | 38 | 1 | 1 | 5048-Gas fuel system B | U1-Forced - Immediate | 851-CC GT units
5048 | Gas fuel system B | Gas Turbine | Fuel; Ignition; and Combustion Systems | U1 | Forced - Immediate | 2014 | Gas | GG | 851 | CC GT units | MRO | Winter | 215.6 | 39.2 | 1 | 1 | 5048-Gas fuel system B | U1-Forced - Immediate | 851-CC GT units
5048 | Gas fuel system B | Gas Turbine | Fuel; Ignition; and Combustion Systems | U1 | Forced - Immediate | 2014 | Gas | GG | 851 | CC GT units | WECC | Winter | 284.2 | 42 | 1 | 1 | 5048-Gas fuel system B | U1-Forced - Immediate | 851-CC GT units
5048 | Gas fuel system B | Gas Turbine | Fuel; Ignition; and Combustion Systems | U1 | Forced - Immediate | 2014 | Gas | GG | 851 | CC GT units | SERC | Winter | 552.5 | 150 | 1 | 1 | 5048-Gas fuel system B | U1-Forced - Immediate | 851-CC GT units
5048 | Gas fuel system B | Gas Turbine | Fuel; Ignition; and Combustion Systems | D1 | Forced - Immediate | 2014 | Gas | GG | 851 | CC GT units | RFC | Off-Peak | 8.5333 | 4 | 1 | 1 | 5048-Gas fuel system B | D1-Forced - Immediate | 851-CC GT units
5048 | Gas fuel system B | Gas Turbine | Fuel; Ignition; and Combustion Systems | SF | Startup Failure | 2014 | Gas | GG | 851 | CC GT units | WECC | Off-Peak | 54.9999 | 165 | 1 | 1 | 5048-Gas fuel system B | SF-Startup Failure | 851-CC GT units
5048 | Gas fuel system B | Gas Turbine | Fuel; Ignition; and Combustion Systems | SF | Startup Failure | 2014 | Gas | GG | 851 | CC GT units | TRE | Off-Peak | 316.0999 | 174 | 1 | 1 | 5048-Gas fuel system B | SF-Startup Failure | 851-CC GT units
5048 | Gas fuel system B | Gas Turbine | Fuel; Ignition; and Combustion Systems | SF | Startup Failure | 2014 | Gas | GG | 851 | CC GT units | SERC | Off-Peak | 876.5332 | 173 | 1 | 1 | 5048-Gas fuel system B | SF-Startup Failure | 851-CC GT units
5048 | Gas fuel system B | Gas Turbine | Fuel; Ignition; and Combustion Systems | SF | Startup Failure | 2014 | Gas | GG | 851 | CC GT units | WECC | Summer | 26.6666 | 160 | 1 | 1 | 5048-Gas fuel system B | SF-Startup Failure | 851-CC GT units
5048 | Gas fuel system B | Gas Turbine | Fuel; Ignition; and Combustion Systems | SF | Startup Failure | 2014 | Gas | GG | 851 | CC GT units | WECC | Summer | 202.725 | 79.5 | 1 | 1 | 5048-Gas fuel system B | SF-Startup Failure | 851-CC GT units
5048 | Gas fuel system B | Gas Turbine | Fuel; Ignition; and Combustion Systems | SF | Startup Failure | 2014 | Gas | GG | 851 | CC GT units | SERC | Winter | 1198.9832 | 239 | 1 | 1 | 5048-Gas fuel system B | SF-Startup Failure | 851-CC GT units
5048 | Gas fuel system B | Gas Turbine | Fuel; Ignition; and Combustion Systems | SF | Startup Failure | 2014 | Gas | GG | 851 | CC GT units | WECC | Winter | 2884.8333 | 190 | 1 | 1 | 5048-Gas fuel system B | SF-Startup Failure | 851-CC GT units
5048 | Gas fuel system B | Gas Turbine | Fuel; Ignition; and Combustion Systems | U1 | Forced - Immediate | 2014 | Gas | GG | 851 | CC GT units | WECC | Off-Peak | 131.005 | 137.9 | 1 | 1 | 5048-Gas fuel system B | U1-Forced - Immediate | 851-CC GT units
5048 | Gas fuel system B | Gas Turbine | Fuel; Ignition; and Combustion Systems | U1 | Forced - Immediate | 2014 | Gas | GG | 851 | CC GT units | TRE | Off-Peak | 1109.7 | 162 | 1 | 1 | 5048-Gas fuel system B | U1-Forced - Immediate | 851-CC GT units
5048 | Gas fuel system B | Gas Turbine | Fuel; Ignition; and Combustion Systems | U1 | Forced - Immediate | 2014 | Gas | GG | 851 | CC GT units | WECC | Off-Peak | 2269.4999 | 153 | 1 | 1 | 5048-Gas fuel system B | U1-Forced - Immediate | 851-CC GT units
5048 | Gas fuel system B | Gas Turbine | Fuel; Ignition; and Combustion Systems | U1 | Forced - Immediate | 2014 | Gas | GG | 851 | CC GT units | SERC | Off-Peak | 4340 | 155 | 1 | 1 | 5048-Gas fuel system B | U1-Forced - Immediate | 851-CC GT units
5048 | Gas fuel system B | Gas Turbine | Fuel; Ignition; and Combustion Systems | U1 | Forced - Immediate | 2014 | Gas | GG | 851 | CC GT units | WECC | Summer | 65.7 | 73 | 1 | 1 | 5048-Gas fuel system B | U1-Forced - Immediate | 851-CC GT units
5048 | Gas fuel system B | Gas Turbine | Fuel; Ignition; and Combustion Systems | U1 | Forced - Immediate | 2014 | Gas | GG | 851 | CC GT units | MRO | Summer | 70.9166 | 115 | 1 | 1 | 5048-Gas fuel system B | U1-Forced - Immediate | 851-CC GT units
5048 | Gas fuel system B | Gas Turbine | Fuel; Ignition; and Combustion Systems | U1 | Forced - Immediate | 2014 | Gas | GG | 851 | CC GT units | WECC | Summer | 85.3333 | 160 | 1 | 1 | 5048-Gas fuel system B | U1-Forced - Immediate | 851-CC GT units
5048 | Gas fuel system B | Gas Turbine | Fuel; Ignition; and Combustion Systems | U1 | Forced - Immediate | 2014 | Gas | GG | 851 | CC GT units | WECC | Summer | 856.8466 | 168.56 | 1 | 1 | 5048-Gas fuel system B | U1-Forced - Immediate | 851-CC GT units
5048 | Gas fuel system B | Gas Turbine | Fuel; Ignition; and Combustion Systems | U1 | Forced - Immediate | 2014 | Gas | GG | 851 | CC GT units | RFC | Winter | 33.15 | 110.5 | 1 | 1 | 5048-Gas fuel system B | U1-Forced - Immediate | 851-CC GT units
5048 | Gas fuel system B | Gas Turbine | Fuel; Ignition; and Combustion Systems | U1 | Forced - Immediate | 2014 | Gas | GG | 851 | CC GT units | WECC | Winter | 89.216 | 78.72 | 1 | 1 | 5048-Gas fuel system B | U1-Forced - Immediate | 851-CC GT units
5048 | Gas fuel system B | Gas Turbine | Fuel; Ignition; and Combustion Systems | U1 | Forced - Immediate | 2014 | Gas | GG | 851 | CC GT units | TRE | Winter | 481.6666 | 85 | 1 | 1 | 5048-Gas fuel system B | U1-Forced - Immediate | 851-CC GT units
5048 | Gas fuel system B | Gas Turbine | Fuel; Ignition; and Combustion Systems | SF | Startup Failure | 2014 | Gas | GG | 851 | CC GT units | WECC | Off-Peak | 13.3333 | 160 | 1 | 1 | 5048-Gas fuel system B | SF-Startup Failure | 851-CC GT units
5048 | Gas fuel system B | Gas Turbine | Fuel; Ignition; and Combustion Systems | SF | Startup Failure | 2014 | Gas | GG | 851 | CC GT units | WECC | Off-Peak | 34.6666 | 160 | 2 | 2 | 5048-Gas fuel system B | SF-Startup Failure | 851-CC GT units
5048 | Gas fuel system B | Gas Turbine | Fuel; Ignition; and Combustion Systems | SF | Startup Failure | 2014 | Gas | GG | 851 | CC GT units | SERC | Off-Peak | 184.7665 | 241 | 1 | 1 | 5048-Gas fuel system B | SF-Startup Failure | 851-CC GT units
5048 | Gas fuel system B | Gas Turbine | Fuel; Ignition; and Combustion Systems | SF | Startup Failure | 2014 | Gas | GG | 851 | CC GT units | SERC | Summer | 273.3332 | 164 | 1 | 1 | 5048-Gas fuel system B | SF-Startup Failure | 851-CC GT units
5048 | Gas fuel system B | Gas Turbine | Fuel; Ignition; and Combustion Systems | SF | Startup Failure | 2014 | Gas | GG | 851 | CC GT units | SERC | Summer | 408.1 | 154 | 1 | 1 | 5048-Gas fuel system B | SF-Startup Failure | 851-CC GT units
5048 | Gas fuel system B | Gas Turbine | Fuel; Ignition; and Combustion Systems | U1 | Forced - Immediate | 2014 | Gas | GG | 851 | CC GT units | WECC | Off-Peak | 12 | 72 | 1 | 1 | 5048-Gas fuel system B | U1-Forced - Immediate | 851-CC GT units
5048 | Gas fuel system B | Gas Turbine | Fuel; Ignition; and Combustion Systems | U1 | Forced - Immediate | 2014 | Gas | GG | 851 | CC GT units | TRE | Off-Peak | 248 | 160 | 1 | 1 | 5048-Gas fuel system B | U1-Forced - Immediate | 851-CC GT units
5048 | Gas fuel system B | Gas Turbine | Fuel; Ignition; and Combustion Systems | U1 | Forced - Immediate | 2014 | Gas | GG | 851 | CC GT units | SERC | Off-Peak | 408.0999 | 159 | 1 | 1 | 5048-Gas fuel system B | U1-Forced - Immediate | 851-CC GT units
5048 | Gas fuel system B | Gas Turbine | Fuel; Ignition; and Combustion Systems | U1 | Forced - Immediate | 2014 | Gas | GG | 851 | CC GT units | MRO | Off-Peak | 531.6 | 36 | 1 | 1 | 5048-Gas fuel system B | U1-Forced - Immediate | 851-CC GT units
5048 | Gas fuel system B | Gas Turbine | Fuel; Ignition; and Combustion Systems | U1 | Forced - Immediate | 2014 | Gas | GG | 851 | CC GT units | SERC | Off-Peak | 3503.2 | 116 | 1 | 1 | 5048-Gas fuel system B | U1-Forced - Immediate | 851-CC GT units
5048 | Gas fuel system B | Gas Turbine | Fuel; Ignition; and Combustion Systems | U1 | Forced - Immediate | 2014 | Gas | GG | 851 | CC GT units | SERC | Summer | 2.4166 | 145 | 1 | 1 | 5048-Gas fuel system B | U1-Forced - Immediate | 851-CC GT units
5048 | Gas fuel system B | Gas Turbine | Fuel; Ignition; and Combustion Systems | U1 | Forced - Immediate | 2014 | Gas | GG | 851 | CC GT units | SERC | Summer | 4.8333 | 145 | 1 | 1 | 5048-Gas fuel system B | U1-Forced - Immediate | 851-CC GT units
5048 | Gas fuel system B | Gas Turbine | Fuel; Ignition; and Combustion Systems | U1 | Forced - Immediate | 2014 | Gas | GG | 851 | CC GT units | WECC | Summer | 154.35 | 147 | 1 | 1 | 5048-Gas fuel system B | U1-Forced - Immediate | 851-CC GT units
5048 | Gas fuel system B | Gas Turbine | Fuel; Ignition; and Combustion Systems | U1 | Forced - Immediate | 2014 | Gas | GG | 851 | CC GT units | TRE | Summer | 169.7832 | 167 | 1 | 1 | 5048-Gas fuel system B | U1-Forced - Immediate | 851-CC GT units
5048 | Gas fuel system B | Gas Turbine | Fuel; Ignition; and Combustion Systems | U1 | Forced - Immediate | 2014 | Gas | GG | 851 | CC GT units | SERC | Summer | 339.7 | 158 | 1 | 1 | 5048-Gas fuel system B | U1-Forced - Immediate | 851-CC GT units
5048 | Gas fuel system B | Gas Turbine | Fuel; Ignition; and Combustion Systems | U1 | Forced - Immediate | 2014 | Gas | GG | 851 | CC GT units | WECC | Winter | 17.7333 | 38 | 1 | 1 | 5048-Gas fuel system B | U1-Forced - Immediate | 851-CC GT units
5048 | Gas fuel system B | Gas Turbine | Fuel; Ignition; and Combustion Systems | U1 | Forced - Immediate | 2014 | Gas | GG | 851 | CC GT units | RFC | Winter | 27.625 | 110.5 | 1 | 1 | 5048-Gas fuel system B | U1-Forced - Immediate | 851-CC GT units
5048 | Gas fuel system B | Gas Turbine | Fuel; Ignition; and Combustion Systems | U1 | Forced - Immediate | 2014 | Gas | GG | 851 | CC GT units | RFC | Winter | 46.0416 | 110.5 | 1 | 1 | 5048-Gas fuel system B | U1-Forced - Immediate | 851-CC GT units
5048 | Gas fuel system B | Gas Turbine | Fuel; Ignition; and Combustion Systems | U1 | Forced - Immediate | 2014 | Gas | GG | 851 | CC GT units | RFC | Winter | 692.3132 | 183.8 | 1 | 1 | 5048-Gas fuel system B | U1-Forced - Immediate | 851-CC GT units
5048 | Gas fuel system B | Gas Turbine | Fuel; Ignition; and Combustion Systems | U1 | Forced - Immediate | 2014 | Gas | GG | 851 | CC GT units | SERC | Winter | 740.4666 | 116 | 1 | 1 | 5048-Gas fuel system B | U1-Forced - Immediate | 851-CC GT units
5048 | Gas fuel system B | Gas Turbine | Fuel; Ignition; and Combustion Systems | U1 | Forced - Immediate | 2014 | Gas | GG | 851 | CC GT units | SERC | Winter | 977.5499 | 171 | 1 | 1 | 5048-Gas fuel system B | U1-Forced - Immediate | 851-CC GT units
5048 | Gas fuel system B | Gas Turbine | Fuel; Ignition; and Combustion Systems | D1 | Forced - Immediate | 2014 | Gas | GG | 851 | CC GT units | WECC | Summer | 7056.84 | 97.56 | 1 | 1 | 5048-Gas fuel system B | D1-Forced - Immediate | 851-CC GT units
5048 | Gas fuel system B | Gas Turbine | Fuel; Ignition; and Combustion Systems | SF | Startup Failure | 2014 | Gas | GG | 851 | CC GT units | TRE | Off-Peak | 175.35 | 167 | 1 | 1 | 5048-Gas fuel system B | SF-Startup Failure | 851-CC GT units
5048 | Gas fuel system B | Gas Turbine | Fuel; Ignition; and Combustion Systems | SF | Startup Failure | 2014 | Gas | GG | 851 | CC GT units | MRO | Summer | 739.5 | 170 | 1 | 1 | 5048-Gas fuel system B | SF-Startup Failure | 851-CC GT units
5048 | Gas fuel system B | Gas Turbine | Fuel; Ignition; and Combustion Systems | SF | Startup Failure | 2014 | Gas | GG | 851 | CC GT units | SERC | Winter | 30.3333 | 65 | 1 | 1 | 5048-Gas fuel system B | SF-Startup Failure | 851-CC GT units
5048 | Gas fuel system B | Gas Turbine | Fuel; Ignition; and Combustion Systems | U1 | Forced - Immediate | 2014 | Gas | GG | 851 | CC GT units | SERC | Off-Peak | 623.7 | 154 | 1 | 1 | 5048-Gas fuel system B | U1-Forced - Immediate | 851-CC GT units
5048 | Gas fuel system B | Gas Turbine | Fuel; Ignition; and Combustion Systems | U1 | Forced - Immediate | 2014 | Gas | GG | 851 | CC GT units | WECC | Off-Peak | 675.7386 | 78.88 | 1 | 1 | 5048-Gas fuel system B | U1-Forced - Immediate | 851-CC GT units
5048 | Gas fuel system B | Gas Turbine | Fuel; Ignition; and Combustion Systems | U1 | Forced - Immediate | 2014 | Gas | GG | 851 | CC GT units | SERC | Summer | 70.7832 | 137 | 2 | 2 | 5048-Gas fuel system B | U1-Forced - Immediate | 851-CC GT units
5048 | Gas fuel system B | Gas Turbine | Fuel; Ignition; and Combustion Systems | U1 | Forced - Immediate | 2014 | Gas | GG | 851 | CC GT units | WECC | Summer | 142.5666 | 182 | 1 | 1 | 5048-Gas fuel system B | U1-Forced - Immediate | 851-CC GT units
5048 | Gas fuel system B | Gas Turbine | Fuel; Ignition; and Combustion Systems | U1 | Forced - Immediate | 2014 | Gas | GG | 851 | CC GT units | WECC | Summer | 218.5332 | 149 | 1 | 1 | 5048-Gas fuel system B | U1-Forced - Immediate | 851-CC GT units
5048 | Gas fuel system B | Gas Turbine | Fuel; Ignition; and Combustion Systems | U1 | Forced - Immediate | 2014 | Gas | GG | 851 | CC GT units | TRE | Summer | 229.1 | 58 | 1 | 1 | 5048-Gas fuel system B | U1-Forced - Immediate | 851-CC GT units
5048 | Gas fuel system B | Gas Turbine | Fuel; Ignition; and Combustion Systems | U1 | Forced - Immediate | 2014 | Gas | GG | 851 | CC GT units | NPCC | Summer | 1960.7999 | 144 | 1 | 1 | 5048-Gas fuel system B | U1-Forced - Immediate | 851-CC GT units
5048 | Gas fuel system B | Gas Turbine | Fuel; Ignition; and Combustion Systems | U1 | Forced - Immediate | 2014 | Gas | GG | 851 | CC GT units | TRE | Summer | 2529.8999 | 162 | 1 | 1 | 5048-Gas fuel system B | U1-Forced - Immediate | 851-CC GT units
5048 | Gas fuel system B | Gas Turbine | Fuel; Ignition; and Combustion Systems | U1 | Forced - Immediate | 2014 | Gas | GG | 851 | CC GT units | WECC | Summer | 2900.8 | 147 | 1 | 1 | 5048-Gas fuel system B | U1-Forced - Immediate | 851-CC GT units
5048 | Gas fuel system B | Gas Turbine | Fuel; Ignition; and Combustion Systems | U1 | Forced - Immediate | 2014 | Gas | GG | 851 | CC GT units | WECC | Summer | 3050.6666 | 160 | 1 | 1 | 5048-Gas fuel system B | U1-Forced - Immediate | 851-CC GT units
5048 | Gas fuel system B | Gas Turbine | Fuel; Ignition; and Combustion Systems | U1 | Forced - Immediate | 2014 | Gas | GG | 851 | CC GT units | WECC | Summer | 4669.3 | 79.5 | 1 | 1 | 5048-Gas fuel system B | U1-Forced - Immediate | 851-CC GT units
5048 | Gas fuel system B | Gas Turbine | Fuel; Ignition; and Combustion Systems | U1 | Forced - Immediate | 2014 | Gas | GG | 851 | CC GT units | RFC | Winter | 117.8666 | 110.5 | 1 | 1 | 5048-Gas fuel system B | U1-Forced - Immediate | 851-CC GT units
5048 | Gas fuel system B | Gas Turbine | Fuel; Ignition; and Combustion Systems | U1 | Forced - Immediate | 2014 | Gas | GG | 851 | CC GT units | WECC | Winter | 126.6665 | 190 | 1 | 1 | 5048-Gas fuel system B | U1-Forced - Immediate | 851-CC GT units
5048 | Gas fuel system B | Gas Turbine | Fuel; Ignition; and Combustion Systems | D1 | Forced - Immediate | 2014 | Waste Heat | WH | 852 | CC steam units | RFC | Off-Peak | 46.9332 | 128 | 1 | 1 | 5048-Gas fuel system B | D1-Forced - Immediate | 852-CC steam units
5048 | Gas fuel system B | Gas Turbine | Fuel; Ignition; and Combustion Systems | D1 | Forced - Immediate | 2014 | Waste Heat | WH | 852 | CC steam units | MRO | Summer | 1088 | 128 | 1 | 1 | 5048-Gas fuel system B | D1-Forced - Immediate | 852-CC steam units
5048 | Gas fuel system B | Gas Turbine | Fuel; Ignition; and Combustion Systems | D1 | Forced - Immediate | 2014 | Waste Heat | WH | 852 | CC steam units | RFC | Winter | 16.05 | 53.5 | 1 | 1 | 5048-Gas fuel system B | D1-Forced - Immediate | 852-CC steam units
5048 | Gas fuel system B | Gas Turbine | Fuel; Ignition; and Combustion Systems | D1 | Forced - Immediate | 2014 | Waste Heat | WH | 852 | CC steam units | WECC | Winter | 73 | 20 | 2 | 2 | 5048-Gas fuel system B | D1-Forced - Immediate | 852-CC steam units
5048 | Gas fuel system B | Gas Turbine | Fuel; Ignition; and Combustion Systems | U1 | Forced - Immediate | 2014 | Waste Heat | WH | 852 | CC steam units | RFC | Off-Peak | 323.9535 | 166.13 | 1 | 1 | 5048-Gas fuel system B | U1-Forced - Immediate | 852-CC steam units
5048 | Gas fuel system B | Gas Turbine | Fuel; Ignition; and Combustion Systems | D1 | Forced - Immediate | 2014 | Waste Heat | WH | 852 | CC steam units | WECC | Off-Peak | 4.5 | 10 | 1 | 1 | 5048-Gas fuel system B | D1-Forced - Immediate | 852-CC steam units
5048 | Gas fuel system B | Gas Turbine | Fuel; Ignition; and Combustion Systems | D1 | Forced - Immediate | 2014 | Waste Heat | WH | 852 | CC steam units | WECC | Off-Peak | 59.4166 | 115 | 1 | 1 | 5048-Gas fuel system B | D1-Forced - Immediate | 852-CC steam units
5048 | Gas fuel system B | Gas Turbine | Fuel; Ignition; and Combustion Systems | D1 | Forced - Immediate | 2014 | Waste Heat | WH | 852 | CC steam units | SERC | Off-Peak | 1190.6665 | 235 | 1 | 1 | 5048-Gas fuel system B | D1-Forced - Immediate | 852-CC steam units
5048 | Gas fuel system B | Gas Turbine | Fuel; Ignition; and Combustion Systems | D1 | Forced - Immediate | 2014 | Waste Heat | WH | 852 | CC steam units | WECC | Summer | 42.6666 | 80 | 1 | 1 | 5048-Gas fuel system B | D1-Forced - Immediate | 852-CC steam units
5048 | Gas fuel system B | Gas Turbine | Fuel; Ignition; and Combustion Systems | D1 | Forced - Immediate | 2014 | Waste Heat | WH | 852 | CC steam units | RFC | Summer | 335.1833 | 119 | 1 | 1 | 5048-Gas fuel system B | D1-Forced - Immediate | 852-CC steam units
5048 | Gas fuel system B | Gas Turbine | Fuel; Ignition; and Combustion Systems | D1 | Forced - Immediate | 2014 | Waste Heat | WH | 852 | CC steam units | TRE | Summer | 971.75 | 169 | 1 | 1 | 5048-Gas fuel system B | D1-Forced - Immediate | 852-CC steam units
5048 | Gas fuel system B | Gas Turbine | Fuel; Ignition; and Combustion Systems | D1 | Forced - Immediate | 2014 | Waste Heat | WH | 852 | CC steam units | WECC | Winter | 4.8333 | 10 | 1 | 1 | 5048-Gas fuel system B | D1-Forced - Immediate | 852-CC steam units
5048 | Gas fuel system B | Gas Turbine | Fuel; Ignition; and Combustion Systems | D1 | Forced - Immediate | 2014 | Waste Heat | WH | 852 | CC steam units | TRE | Winter | 2223.6666 | 140 | 1 | 1 | 5048-Gas fuel system B | D1-Forced - Immediate | 852-CC steam units
5048 | Gas fuel system B | Gas Turbine | Fuel; Ignition; and Combustion Systems | D2 | Forced - Delayed | 2014 | Waste Heat | WH | 852 | CC steam units | RFC | Winter | 324.5 | 59 | 1 | 1 | 5048-Gas fuel system B | D2-Forced - Delayed | 852-CC steam units
5048 | Gas fuel system B | Gas Turbine | Fuel; Ignition; and Combustion Systems | U1 | Forced - Immediate | 2014 | Waste Heat | WH | 852 | CC steam units | TRE | Winter | 594.9999 | 105 | 1 | 1 | 5048-Gas fuel system B | U1-Forced - Immediate | 852-CC steam units
5048 | Gas fuel system B | Gas Turbine | Fuel; Ignition; and Combustion Systems | D1 | Forced - Immediate | 2014 | Waste Heat | WH | 852 | CC steam units | WECC | Off-Peak | 134.235 | 141.3 | 1 | 1 | 5048-Gas fuel system B | D1-Forced - Immediate | 852-CC steam units
5048 | Gas fuel system B | Gas Turbine | Fuel; Ignition; and Combustion Systems | D1 | Forced - Immediate | 2014 | Waste Heat | WH | 852 | CC steam units | SERC | Off-Peak | 2923.7999 | 198 | 1 | 1 | 5048-Gas fuel system B | D1-Forced - Immediate | 852-CC steam units
5048 | Gas fuel system B | Gas Turbine | Fuel; Ignition; and Combustion Systems | D1 | Forced - Immediate | 2014 | Waste Heat | WH | 852 | CC steam units | WECC | Summer | 33.7333 | 44 | 1 | 1 | 5048-Gas fuel system B | D1-Forced - Immediate | 852-CC steam units
5048 | Gas fuel system B | Gas Turbine | Fuel; Ignition; and Combustion Systems | D1 | Forced - Immediate | 2014 | Waste Heat | WH | 852 | CC steam units | WECC | Summer | 2516 | 127.5 | 1 | 1 | 5048-Gas fuel system B | D1-Forced - Immediate | 852-CC steam units
5048 | Gas fuel system B | Gas Turbine | Fuel; Ignition; and Combustion Systems | U1 | Forced - Immediate | 2014 | Gas | GG | 852 | CC steam units | MRO | Off-Peak | 372 | 155 | 1 | 1 | 5048-Gas fuel system B | U1-Forced - Immediate | 852-CC steam units
5048 | Gas fuel system B | Gas Turbine | Fuel; Ignition; and Combustion Systems | U1 | Forced - Immediate | 2014 | Waste Heat | WH | 852 | CC steam units | TRE | Off-Peak | 384.1332 | 268 | 1 | 1 | 5048-Gas fuel system B | U1-Forced - Immediate | 852-CC steam units
5048 | Gas fuel system B | Gas Turbine | Fuel; Ignition; and Combustion Systems | D1 | Forced - Immediate | 2014 | Gas | GG | 852 | CC steam units | WECC | Winter | 1129.5999 | 96 | 1 | 1 | 5048-Gas fuel system B | D1-Forced - Immediate | 852-CC steam units
5048 | Gas fuel system B | Gas Turbine | Fuel; Ignition; and Combustion Systems | D1 | Forced - Immediate | 2014 | Waste Heat | WH | 852 | CC steam units | TRE | Summer | 599.9999 | 180 | 1 | 1 | 5048-Gas fuel system B | D1-Forced - Immediate | 852-CC steam units
5048 | Gas fuel system B | Gas Turbine | Fuel; Ignition; and Combustion Systems | D1 | Forced - Immediate | 2014 | Waste Heat | WH | 852 | CC steam units | RFC | Winter | 22.2916 | 53.5 | 1 | 1 | 5048-Gas fuel system B | D1-Forced - Immediate | 852-CC steam units
5048 | Gas fuel system B | Gas Turbine | Fuel; Ignition; and Combustion Systems | D1 | Forced - Immediate | 2014 | Waste Heat | WH | 852 | CC steam units | NPCC | Winter | 32.5 | 65 | 1 | 1 | 5048-Gas fuel system B | D1-Forced - Immediate | 852-CC steam units
5048 | Gas fuel system B | Gas Turbine | Fuel; Ignition; and Combustion Systems | D1 | Forced - Immediate | 2014 | Waste Heat | WH | 852 | CC steam units | WECC | Winter | 960 | 120 | 1 | 1 | 5048-Gas fuel system B | D1-Forced - Immediate | 852-CC steam units
5048 | Gas fuel system B | Gas Turbine | Fuel; Ignition; and Combustion Systems | D1 | Forced - Immediate | 2014 | Waste Heat | WH | 852 | CC steam units | TRE | Winter | 2118.3332 | 164 | 1 | 1 | 5048-Gas fuel system B | D1-Forced - Immediate | 852-CC steam units
5048 | Gas fuel system B | Gas Turbine | Fuel; Ignition; and Combustion Systems | D1 | Forced - Immediate | 2014 | Waste Heat | WH | 852 | CC steam units | WECC | Winter | 3172 | 120 | 1 | 1 | 5048-Gas fuel system B | D1-Forced - Immediate | 852-CC steam units
5048 | Gas fuel system B | Gas Turbine | Fuel; Ignition; and Combustion Systems | U1 | Forced - Immediate | 2014 | Gas | GG | 852 | CC steam units | MRO | Off-Peak | 136.9166 | 155 | 1 | 1 | 5048-Gas fuel system B | U1-Forced - Immediate | 852-CC steam units
5048 | Gas fuel system B | Gas Turbine | Fuel; Ignition; and Combustion Systems | U1 | Forced - Immediate | 2014 | Gas | GG | 852 | CC steam units | MRO | Off-Peak | 852.5 | 155 | 1 | 1 | 5048-Gas fuel system B | U1-Forced - Immediate | 852-CC steam units
5048 | Gas fuel system B | Gas Turbine | Fuel; Ignition; and Combustion Systems | U1 | Forced - Immediate | 2014 | Waste Heat | WH | 852 | CC steam units | TRE | Off-Peak | 308.5166 | 173 | 1 | 1 | 5048-Gas fuel system B | U1-Forced - Immediate | 852-CC steam units
5048 | Gas fuel system B | Gas Turbine | Fuel; Ignition; and Combustion Systems | U1 | Forced - Immediate | 2014 | Waste Heat | WH | 852 | CC steam units | SERC | Summer | 70.2666 | 136 | 1 | 1 | 5048-Gas fuel system B | U1-Forced - Immediate | 852-CC steam units
5048 | Gas fuel system B | Gas Turbine | Fuel; Ignition; and Combustion Systems | D1 | Forced - Immediate | 2014 | Waste Heat | WH | 852 | CC steam units | SERC | Off-Peak | 415.9999 | 192 | 1 | 1 | 5048-Gas fuel system B | D1-Forced - Immediate | 852-CC steam units
5048 | Gas fuel system B | Gas Turbine | Fuel; Ignition; and Combustion Systems | D1 | Forced - Immediate | 2014 | Waste Heat | WH | 852 | CC steam units | WECC | Off-Peak | 8478.5533 | 175.6 | 1 | 1 | 5048-Gas fuel system B | D1-Forced - Immediate | 852-CC steam units
5048 | Gas fuel system B | Gas Turbine | Fuel; Ignition; and Combustion Systems | D1 | Forced - Immediate | 2014 | Waste Heat | WH | 852 | CC steam units | WECC | Summer | 3.8333 | 10 | 1 | 1 | 5048-Gas fuel system B | D1-Forced - Immediate | 852-CC steam units
5048 | Gas fuel system B | Gas Turbine | Fuel; Ignition; and Combustion Systems | D1 | Forced - Immediate | 2014 | Waste Heat | WH | 852 | CC steam units | WECC | Summer | 30.8 | 44 | 1 | 1 | 5048-Gas fuel system B | D1-Forced - Immediate | 852-CC steam units
5048 | Gas fuel system B | Gas Turbine | Fuel; Ignition; and Combustion Systems | D1 | Forced - Immediate | 2014 | Waste Heat | WH | 852 | CC steam units | SERC | Summer | 484.1 | 94 | 1 | 1 | 5048-Gas fuel system B | D1-Forced - Immediate | 852-CC steam units
5048 | Gas fuel system B | Gas Turbine | Fuel; Ignition; and Combustion Systems | D1 | Forced - Immediate | 2014 | Waste Heat | WH | 852 | CC steam units | RFC | Winter | 57.0666 | 53.5 | 1 | 1 | 5048-Gas fuel system B | D1-Forced - Immediate | 852-CC steam units
5048 | Gas fuel system B | Gas Turbine | Fuel; Ignition; and Combustion Systems | D1 | Forced - Immediate | 2014 | Waste Heat | WH | 852 | CC steam units | WECC | Winter | 140.1666 | 145 | 1 | 1 | 5048-Gas fuel system B | D1-Forced - Immediate | 852-CC steam units
5048 | Gas fuel system B | Gas Turbine | Fuel; Ignition; and Combustion Systems | U1 | Forced - Immediate | 2014 | Gas | GG | 852 | CC steam units | WECC | Summer | 158.1 | 186 | 1 | 1 | 5048-Gas fuel system B | U1-Forced - Immediate | 852-CC steam units
5048 | Gas fuel system B | Gas Turbine | Fuel; Ignition; and Combustion Systems | U1 | Forced - Immediate | 2014 | Waste Heat | WH | 852 | CC steam units | SERC | Off-Peak | 897.8666 | 112 | 1 | 1 | 5048-Gas fuel system B | U1-Forced - Immediate | 852-CC steam units
5048 | Gas fuel system B | Gas Turbine | Fuel; Ignition; and Combustion Systems | U1 | Forced - Immediate | 2014 | Waste Heat | WH | 852 | CC steam units | WECC | Summer | 645.9999 | 255 | 1 | 1 | 5048-Gas fuel system B | U1-Forced - Immediate | 852-CC steam units
5048 | Gas fuel system B | Gas Turbine | Fuel; Ignition; and Combustion Systems | D1 | Forced - Immediate | 2014 | Waste Heat | WH | 852 | CC steam units | RFC | Winter | 13.375 | 53.5 | 1 | 1 | 5048-Gas fuel system B | D1-Forced - Immediate | 852-CC steam units
5048 | Gas fuel system B | Gas Turbine | Fuel; Ignition; and Combustion Systems | U1 | Forced - Immediate | 2014 | Waste Heat | WH | 852 | CC steam units | TRE | Off-Peak | 2616.25 | 325 | 1 | 1 | 5048-Gas fuel system B | U1-Forced - Immediate | 852-CC steam units
5048 | Gas fuel system B | Gas Turbine | Fuel; Ignition; and Combustion Systems | U1 | Forced - Immediate | 2014 | Waste Heat | WH | 852 | CC steam units | WECC | Summer | 3582.75 | 255 | 1 | 1 | 5048-Gas fuel system B | U1-Forced - Immediate | 852-CC steam units
5048 | Gas fuel system B | Gas Turbine | Fuel; Ignition; and Combustion Systems | U1 | Forced - Immediate | 2014 | Waste Heat | WH | 852 | CC steam units | WECC | Winter | 1062.8333 | 70 | 1 | 1 | 5048-Gas fuel system B | U1-Forced - Immediate | 852-CC steam units
5048 | Gas fuel system B | Gas Turbine | Fuel; Ignition; and Combustion Systems | D1 | Forced - Immediate | 2014 | Gas | GG | 852 | CC steam units | RFC | Winter | 331.4666 | 88 | 1 | 1 | 5048-Gas fuel system B | D1-Forced - Immediate | 852-CC steam units
5048 | Gas fuel system B | Gas Turbine | Fuel; Ignition; and Combustion Systems | D1 | Forced - Immediate | 2014 | Waste Heat | WH | 852 | CC steam units | WECC | Off-Peak | 57.3333 | 80 | 1 | 1 | 5048-Gas fuel system B | D1-Forced - Immediate | 852-CC steam units
5048 | Gas fuel system B | Gas Turbine | Fuel; Ignition; and Combustion Systems | D1 | Forced - Immediate | 2014 | Waste Heat | WH | 852 | CC steam units | TRE | Off-Peak | 260 | 80 | 1 | 1 | 5048-Gas fuel system B | D1-Forced - Immediate | 852-CC steam units
5048 | Gas fuel system B | Gas Turbine | Fuel; Ignition; and Combustion Systems | D1 | Forced - Immediate | 2014 | Waste Heat | WH | 852 | CC steam units | SERC | Off-Peak | 609.2832 | 263 | 1 | 1 | 5048-Gas fuel system B | D1-Forced - Immediate | 852-CC steam units
5048 | Gas fuel system B | Gas Turbine | Fuel; Ignition; and Combustion Systems | D1 | Forced - Immediate | 2014 | Waste Heat | WH | 852 | CC steam units | SERC | Summer | 109.1666 | 131 | 1 | 1 | 5048-Gas fuel system B | D1-Forced - Immediate | 852-CC steam units
5048 | Gas fuel system B | Gas Turbine | Fuel; Ignition; and Combustion Systems | D1 | Forced - Immediate | 2014 | Waste Heat | WH | 852 | CC steam units | TRE | Summer | 160.6332 | 158 | 1 | 1 | 5048-Gas fuel system B | D1-Forced - Immediate | 852-CC steam units
5048 | Gas fuel system B | Gas Turbine | Fuel; Ignition; and Combustion Systems | D1 | Forced - Immediate | 2014 | Waste Heat | WH | 852 | CC steam units | RFC | Winter | 90.0583 | 53.5 | 1 | 1 | 5048-Gas fuel system B | D1-Forced - Immediate | 852-CC steam units
5048 | Gas fuel system B | Gas Turbine | Fuel; Ignition; and Combustion Systems | D1 | Forced - Immediate | 2014 | Waste Heat | WH | 852 | CC steam units | WECC | Winter | 383.8 | 101 | 1 | 1 | 5048-Gas fuel system B | D1-Forced - Immediate | 852-CC steam units
5048 | Gas fuel system B | Gas Turbine | Fuel; Ignition; and Combustion Systems | D1 | Forced - Immediate | 2014 | Waste Heat | WH | 852 | CC steam units | TRE | Winter | 563.1166 | 113 | 1 | 1 | 5048-Gas fuel system B | D1-Forced - Immediate | 852-CC steam units
5048 | Gas fuel system B | Gas Turbine | Fuel; Ignition; and Combustion Systems | U1 | Forced - Immediate | 2014 | Waste Heat | WH | 852 | CC steam units | WECC | Off-Peak | 4240 | 160 | 1 | 1 | 5048-Gas fuel system B | U1-Forced - Immediate | 852-CC steam units
5048 | Gas fuel system B | Gas Turbine | Fuel; Ignition; and Combustion Systems | D1 | Forced - Immediate | 2014 | Gas | GG | 852 | CC steam units | WECC | Off-Peak | 11.7583 | 70.55 | 1 | 1 | 5048-Gas fuel system B | D1-Forced - Immediate | 852-CC steam units
5048 | Gas fuel system B | Gas Turbine | Fuel; Ignition; and Combustion Systems | D1 | Forced - Immediate | 2014 | Waste Heat | WH | 852 | CC steam units | WECC | Off-Peak | 5.1667 | 10 | 1 | 1 | 5048-Gas fuel system B | D1-Forced - Immediate | 852-CC steam units
5048 | Gas fuel system B | Gas Turbine | Fuel; Ignition; and Combustion Systems | D1 | Forced - Immediate | 2014 | Waste Heat | WH | 852 | CC steam units | SERC | Off-Peak | 31.9 | 58 | 1 | 1 | 5048-Gas fuel system B | D1-Forced - Immediate | 852-CC steam units
5048 | Gas fuel system B | Gas Turbine | Fuel; Ignition; and Combustion Systems | D1 | Forced - Immediate | 2014 | Waste Heat | WH | 852 | CC steam units | TRE | Off-Peak | 270.8333 | 65 | 1 | 1 | 5048-Gas fuel system B | D1-Forced - Immediate | 852-CC steam units
5048 | Gas fuel system B | Gas Turbine | Fuel; Ignition; and Combustion Systems | D1 | Forced - Immediate | 2014 | Waste Heat | WH | 852 | CC steam units | SERC | Off-Peak | 534 | 89 | 1 | 1 | 5048-Gas fuel system B | D1-Forced - Immediate | 852-CC steam units
5048 | Gas fuel system B | Gas Turbine | Fuel; Ignition; and Combustion Systems | D1 | Forced - Immediate | 2014 | Waste Heat | WH | 852 | CC steam units | SERC | Off-Peak | 720.0999 | 114 | 1 | 1 | 5048-Gas fuel system B | D1-Forced - Immediate | 852-CC steam units
5048 | Gas fuel system B | Gas Turbine | Fuel; Ignition; and Combustion Systems | D1 | Forced - Immediate | 2014 | Waste Heat | WH | 852 | CC steam units | WECC | Summer | 37.8 | 42 | 1 | 1 | 5048-Gas fuel system B | D1-Forced - Immediate | 852-CC steam units
5048 | Gas fuel system B | Gas Turbine | Fuel; Ignition; and Combustion Systems | D1 | Forced - Immediate | 2014 | Waste Heat | WH | 852 | CC steam units | SERC | Summer | 205.7 | 121 | 1 | 1 | 5048-Gas fuel system B | D1-Forced - Immediate | 852-CC steam units
5048 | Gas fuel system B | Gas Turbine | Fuel; Ignition; and Combustion Systems | D1 | Forced - Immediate | 2014 | Waste Heat | WH | 852 | CC steam units | SERC | Summer | 318.3332 | 191 | 1 | 1 | 5048-Gas fuel system B | D1-Forced - Immediate | 852-CC steam units
5048 | Gas fuel system B | Gas Turbine | Fuel; Ignition; and Combustion Systems | D1 | Forced - Immediate | 2014 | Waste Heat | WH | 852 | CC steam units | MRO | Summer | 537.6 | 128 | 1 | 1 | 5048-Gas fuel system B | D1-Forced - Immediate | 852-CC steam units
5048 | Gas fuel system B | Gas Turbine | Fuel; Ignition; and Combustion Systems | D1 | Forced - Immediate | 2014 | Waste Heat | WH | 852 | CC steam units | TRE | Summer | 3684.2 | 169 | 1 | 1 | 5048-Gas fuel system B | D1-Forced - Immediate | 852-CC steam units
5048 | Gas fuel system B | Gas Turbine | Fuel; Ignition; and Combustion Systems | D1 | Forced - Immediate | 2014 | Waste Heat | WH | 852 | CC steam units | WECC | Winter | 61.8333 | 10 | 1 | 1 | 5048-Gas fuel system B | D1-Forced - Immediate | 852-CC steam units
5048 | Gas fuel system B | Gas Turbine | Fuel; Ignition; and Combustion Systems | U1 | Forced - Immediate | 2014 | Waste Heat | WH | 852 | CC steam units | WECC | Winter | 180.8333 | 70 | 1 | 1 | 5048-Gas fuel system B | U1-Forced - Immediate | 852-CC steam units
5048 | Gas fuel system B | Gas Turbine | Fuel; Ignition; and Combustion Systems | D1 | Forced - Immediate | 2014 | Gas | GG | 860 | Co-generator Block | NPCC | Winter | 41.1665 | 190 | 1 | 1 | 5048-Gas fuel system B | D1-Forced - Immediate | 860-Co-generator Block
5048 | Gas fuel system B | Gas Turbine | Fuel; Ignition; and Combustion Systems | D1 | Forced - Immediate | 2014 | Gas | GG | 860 | Co-generator Block | NPCC | Winter | 43.3332 | 200 | 1 | 1 | 5048-Gas fuel system B | D1-Forced - Immediate | 860-Co-generator Block
5048 | Gas fuel system B | Gas Turbine | Fuel; Ignition; and Combustion Systems | D1 | Forced - Immediate | 2014 | Gas | GG | 860 | Co-generator Block | NPCC | Winter | 119.1663 | 550 | 1 | 1 | 5048-Gas fuel system B | D1-Forced - Immediate | 860-Co-generator Block
5048 | Gas fuel system B | Gas Turbine | Fuel; Ignition; and Combustion Systems | D1 | Forced - Immediate | 2014 | Gas | GG | 860 | Co-generator Block | NPCC | Winter | 215.3332 | 340 | 1 | 1 | 5048-Gas fuel system B | D1-Forced - Immediate | 860-Co-generator Block
5048 | Gas fuel system B | Gas Turbine | Fuel; Ignition; and Combustion Systems | D1 | Forced - Immediate | 2014 | Gas | GG | 860 | Co-generator Block | NPCC | Winter | 1254.1664 | 430 | 1 | 1 | 5048-Gas fuel system B | D1-Forced - Immediate | 860-Co-generator Block
5048 | Gas fuel system B | Gas Turbine | Fuel; Ignition; and Combustion Systems | D1 | Forced - Immediate | 2014 | Gas | GG | 860 | Co-generator Block | NPCC | Winter | 10300 | 500 | 1 | 1 | 5048-Gas fuel system B | D1-Forced - Immediate | 860-Co-generator Block
5048 | Gas fuel system B | Gas Turbine | Fuel; Ignition; and Combustion Systems | D1 | Forced - Immediate | 2014 | Gas | GG | 860 | Co-generator Block | NPCC | Winter | 11808.333 | 500 | 1 | 1 | 5048-Gas fuel system B | D1-Forced - Immediate | 860-Co-generator Block
5048 | Gas fuel system B | Gas Turbine | Fuel; Ignition; and Combustion Systems | D1 | Forced - Immediate | 2014 | Gas | GG | 860 | Co-generator Block | NPCC | Winter | 143.75 | 575 | 1 | 1 | 5048-Gas fuel system B | D1-Forced - Immediate | 860-Co-generator Block
5048 | Gas fuel system B | Gas Turbine | Fuel; Ignition; and Combustion Systems | D1 | Forced - Immediate | 2014 | Gas | GG | 860 | Co-generator Block | NPCC | Winter | 4560 | 240 | 1 | 1 | 5048-Gas fuel system B | D1-Forced - Immediate | 860-Co-generator Block
5048 | Gas fuel system B | Gas Turbine | Fuel; Ignition; and Combustion Systems | D1 | Forced - Immediate | 2014 | Gas | GG | 860 | Co-generator Block | NPCC | Winter | 10991.6665 | 500 | 1 | 1 | 5048-Gas fuel system B | D1-Forced - Immediate | 860-Co-generator Block
5048 | Gas fuel system B | Gas Turbine | Fuel; Ignition; and Combustion Systems | U1 | Forced - Immediate | 2014 | Gas | GG | 860 | Co-generator Block | NPCC | Off-Peak | 202.1066 | 55.12 | 1 | 1 | 5048-Gas fuel system B | U1-Forced - Immediate | 860-Co-generator Block
5048 | Gas fuel system B | Gas Turbine | Fuel; Ignition; and Combustion Systems | U1 | Forced - Immediate | 2014 | Gas | GG | 860 | Co-generator Block | RFC | Summer | 8120 | 145 | 1 | 1 | 5048-Gas fuel system B | U1-Forced - Immediate | 860-Co-generator Block
5048 | Gas fuel system B | Gas Turbine | Fuel; Ignition; and Combustion Systems | D1 | Forced - Immediate | 2014 | Gas | GG | 860 | Co-generator Block | NPCC | Winter | 34.9999 | 420 | 1 | 1 | 5048-Gas fuel system B | D1-Forced - Immediate | 860-Co-generator Block
5048 | Gas fuel system B | Gas Turbine | Fuel; Ignition; and Combustion Systems | D1 | Forced - Immediate | 2014 | Gas | GG | 860 | Co-generator Block | NPCC | Winter | 72.9332 | 547 | 1 | 1 | 5048-Gas fuel system B | D1-Forced - Immediate | 860-Co-generator Block
5048 | Gas fuel system B | Gas Turbine | Fuel; Ignition; and Combustion Systems | D1 | Forced - Immediate | 2014 | Gas | GG | 860 | Co-generator Block | NPCC | Winter | 110.4999 | 390 | 1 | 1 | 5048-Gas fuel system B | D1-Forced - Immediate | 860-Co-generator Block
5048 | Gas fuel system B | Gas Turbine | Fuel; Ignition; and Combustion Systems | D1 | Forced - Immediate | 2014 | Gas | GG | 860 | Co-generator Block | NPCC | Winter | 33408.333 | 500 | 1 | 1 | 5048-Gas fuel system B | D1-Forced - Immediate | 860-Co-generator Block
5048 | Gas fuel system B | Gas Turbine | Fuel; Ignition; and Combustion Systems | D1 | Forced - Immediate | 2014 | Gas | GG | 860 | Co-generator Block | NPCC | Winter | 67.5 | 270 | 1 | 1 | 5048-Gas fuel system B | D1-Forced - Immediate | 860-Co-generator Block
5048 | Gas fuel system B | Gas Turbine | Fuel; Ignition; and Combustion Systems | D1 | Forced - Immediate | 2014 | Gas | GG | 860 | Co-generator Block | NPCC | Winter | 361.333 | 542 | 1 | 1 | 5048-Gas fuel system B | D1-Forced - Immediate | 860-Co-generator Block
5048 | Gas fuel system B | Gas Turbine | Fuel; Ignition; and Combustion Systems | D1 | Forced - Immediate | 2014 | Gas | GG | 860 | Co-generator Block | NPCC | Winter | 24000 | 500 | 1 | 1 | 5048-Gas fuel system B | D1-Forced - Immediate | 860-Co-generator Block
5048 | Gas fuel system B | Gas Turbine | Fuel; Ignition; and Combustion Systems | SF | Startup Failure | 2014 | Gas | GG | 860 | Co-generator Block | WECC | Summer | 203.069 | 33.29 | 1 | 1 | 5048-Gas fuel system B | SF-Startup Failure | 860-Co-generator Block
5048 | Gas fuel system B | Gas Turbine | Fuel; Ignition; and Combustion Systems | D1 | Forced - Immediate | 2014 | Gas | GG | 860 | Co-generator Block | WECC | Off-Peak | 15.75 | 27 | 1 | 1 | 5048-Gas fuel system B | D1-Forced - Immediate | 860-Co-generator Block
5048 | Gas fuel system B | Gas Turbine | Fuel; Ignition; and Combustion Systems | D1 | Forced - Immediate | 2014 | Gas | GG | 860 | Co-generator Block | NPCC | Winter | 116 | 290 | 1 | 1 | 5048-Gas fuel system B | D1-Forced - Immediate | 860-Co-generator Block
5048 | Gas fuel system B | Gas Turbine | Fuel; Ignition; and Combustion Systems | D1 | Forced - Immediate | 2014 | Gas | GG | 860 | Co-generator Block | NPCC | Winter | 437.5 | 250 | 1 | 1 | 5048-Gas fuel system B | D1-Forced - Immediate | 860-Co-generator Block
5048 | Gas fuel system B | Gas Turbine | Fuel; Ignition; and Combustion Systems | D1 | Forced - Immediate | 2014 | Gas | GG | 860 | Co-generator Block | NPCC | Winter | 2502.233 | 542 | 1 | 1 | 5048-Gas fuel system B | D1-Forced - Immediate | 860-Co-generator Block
5048 | Gas fuel system B | Gas Turbine | Fuel; Ignition; and Combustion Systems | D1 | Forced - Immediate | 2014 | Gas | GG | 860 | Co-generator Block | WECC | Off-Peak | 22.05 | 27 | 1 | 1 | 5048-Gas fuel system B | D1-Forced - Immediate | 860-Co-generator Block
5048 | Gas fuel system B | Gas Turbine | Fuel; Ignition; and Combustion Systems | D1 | Forced - Immediate | 2014 | Gas | GG | 860 | Co-generator Block | NPCC | Winter | 240 | 400 | 1 | 1 | 5048-Gas fuel system B | D1-Forced - Immediate | 860-Co-generator Block
5048 | Gas fuel system B | Gas Turbine | Fuel; Ignition; and Combustion Systems | D1 | Forced - Immediate | 2014 | Gas | GG | 860 | Co-generator Block | NPCC | Winter | 148.75 | 175 | 1 | 1 | 5048-Gas fuel system B | D1-Forced - Immediate | 860-Co-generator Block
5048 | Gas fuel system B | Gas Turbine | Fuel; Ignition; and Combustion Systems | D1 | Forced - Immediate | 2014 | Gas | GG | 860 | Co-generator Block | NPCC | Winter | 159.9998 | 240 | 1 | 1 | 5048-Gas fuel system B | D1-Forced - Immediate | 860-Co-generator Block
5048 | Gas fuel system B | Gas Turbine | Fuel; Ignition; and Combustion Systems | D1 | Forced - Immediate | 2014 | Gas | GG | 860 | Co-generator Block | NPCC | Winter | 351 | 540 | 1 | 1 | 5048-Gas fuel system B | D1-Forced - Immediate | 860-Co-generator Block
5048 | Gas fuel system B | Gas Turbine | Fuel; Ignition; and Combustion Systems | D1 | Forced - Immediate | 2014 | Gas | GG | 860 | Co-generator Block | NPCC | Winter | 475 | 500 | 1 | 1 | 5048-Gas fuel system B | D1-Forced - Immediate | 860-Co-generator Block
5048 | Gas fuel system B | Gas Turbine | Fuel; Ignition; and Combustion Systems | D1 | Forced - Immediate | 2014 | Gas | GG | 860 | Co-generator Block | NPCC | Winter | 1083 | 190 | 1 | 1 | 5048-Gas fuel system B | D1-Forced - Immediate | 860-Co-generator Block
5048 | Gas fuel system B | Gas Turbine | Fuel; Ignition; and Combustion Systems | D1 | Forced - Immediate | 2014 | Gas | GG | 860 | Co-generator Block | NPCC | Winter | 11591.6665 | 500 | 1 | 1 | 5048-Gas fuel system B | D1-Forced - Immediate | 860-Co-generator Block
5048 | Gas fuel system B | Gas Turbine | Fuel; Ignition; and Combustion Systems | D1 | Forced - Immediate | 2014 | Gas | GG | 860 | Co-generator Block | NPCC | Winter | 139.9998 | 600 | 1 | 1 | 5048-Gas fuel system B | D1-Forced - Immediate | 860-Co-generator Block
5048 | Gas fuel system B | Gas Turbine | Fuel; Ignition; and Combustion Systems | D1 | Forced - Immediate | 2014 | Gas | GG | 860 | Co-generator Block | NPCC | Winter | 548.25 | 215 | 1 | 1 | 5048-Gas fuel system B | D1-Forced - Immediate | 860-Co-generator Block
5048 | Gas fuel system B | Gas Turbine | Fuel; Ignition; and Combustion Systems | D1 | Forced - Immediate | 2014 | Gas | GG | 860 | Co-generator Block | NPCC | Winter | 784 | 560 | 1 | 1 | 5048-Gas fuel system B | D1-Forced - Immediate | 860-Co-generator Block
5048 | Gas fuel system B | Gas Turbine | Fuel; Ignition; and Combustion Systems | D1 | Forced - Immediate | 2014 | Gas | GG | 860 | Co-generator Block | NPCC | Winter | 944.6663 | 520 | 1 | 1 | 5048-Gas fuel system B | D1-Forced - Immediate | 860-Co-generator Block
5048 | Gas fuel system B | Gas Turbine | Fuel; Ignition; and Combustion Systems | D1 | Forced - Immediate | 2014 | Gas | GG | 860 | Co-generator Block | NPCC | Winter | 2505.7498 | 585 | 1 | 1 | 5048-Gas fuel system B | D1-Forced - Immediate | 860-Co-generator Block
5048 | Gas fuel system B | Gas Turbine | Fuel; Ignition; and Combustion Systems | SF | Startup Failure | 2014 | Gas | GG | 861 | CoG GT units | SERC | Winter | 745.3333 | 172 | 1 | 1 | 5048-Gas fuel system B | SF-Startup Failure | 861-CoG GT units
5048 | Gas fuel system B | Gas Turbine | Fuel; Ignition; and Combustion Systems | SF | Startup Failure | 2014 | Gas | GG | 861 | CoG GT units | TRE | Summer | 86.3999 | 162 | 1 | 1 | 5048-Gas fuel system B | SF-Startup Failure | 861-CoG GT units
5048 | Gas fuel system B | Gas Turbine | Fuel; Ignition; and Combustion Systems | SF | Startup Failure | 2014 | Gas | GG | 861 | CoG GT units | TRE | Off-Peak | 239.2 | 184 | 1 | 1 | 5048-Gas fuel system B | SF-Startup Failure | 861-CoG GT units
5048 | Gas fuel system B | Gas Turbine | Fuel; Ignition; and Combustion Systems | U1 | Forced - Immediate | 2014 | Gas | GG | 861 | CoG GT units | TRE | Summer | 67.4999 | 162 | 1 | 1 | 5048-Gas fuel system B | U1-Forced - Immediate | 861-CoG GT units
5048 | Gas fuel system B | Gas Turbine | Fuel; Ignition; and Combustion Systems | SF | Startup Failure | 2014 | Gas | GG | 861 | CoG GT units | TRE | Off-Peak | 276 | 184 | 1 | 1 | 5048-Gas fuel system B | SF-Startup Failure | 861-CoG GT units
5048 | Gas fuel system B | Gas Turbine | Fuel; Ignition; and Combustion Systems | SF | Startup Failure | 2014 | Gas | GG | 861 | CoG GT units | TRE | Off-Peak | 101.4 | 169 | 1 | 1 | 5048-Gas fuel system B | SF-Startup Failure | 861-CoG GT units
5048 | Gas fuel system B | Gas Turbine | Fuel; Ignition; and Combustion Systems | SF | Startup Failure | 2014 | Gas | GG | 861 | CoG GT units | TRE | Off-Peak | 76.6665 | 184 | 1 | 1 | 5048-Gas fuel system B | SF-Startup Failure | 861-CoG GT units
5048 | Gas fuel system B | Gas Turbine | Fuel; Ignition; and Combustion Systems | SF | Startup Failure | 2014 | Gas | GG | 861 | CoG GT units | TRE | Summer | 178.2 | 162 | 1 | 1 | 5048-Gas fuel system B | SF-Startup Failure | 861-CoG GT units
5048 | Gas fuel system B | Gas Turbine | Fuel; Ignition; and Combustion Systems | U1 | Forced - Immediate | 2014 | Gas | GG | 861 | CoG GT units | TRE | Summer | 3460.35 | 177 | 1 | 1 | 5048-Gas fuel system B | U1-Forced - Immediate | 861-CoG GT units
5048 | Gas fuel system B | Gas Turbine | Fuel; Ignition; and Combustion Systems | SF | Startup Failure | 2014 | Gas | GG | 861 | CoG GT units | TRE | Off-Peak | 70.4166 | 169 | 1 | 2 | 5048-Gas fuel system B | SF-Startup Failure | 861-CoG GT units
5048 | Gas fuel system B | Gas Turbine | Fuel; Ignition; and Combustion Systems | SF | Startup Failure | 2014 | Gas | GG | 861 | CoG GT units | TRE | Summer | 469.5832 | 161 | 1 | 1 | 5048-Gas fuel system B | SF-Startup Failure | 861-CoG GT units
5048 | Gas fuel system B | Gas Turbine | Fuel; Ignition; and Combustion Systems | U1 | Forced - Immediate | 2014 | Gas | GG | 861 | CoG GT units | TRE | Off-Peak | 363.6 | 101 | 1 | 1 | 5048-Gas fuel system B | U1-Forced - Immediate | 861-CoG GT units
5048 | Gas fuel system B | Gas Turbine | Fuel; Ignition; and Combustion Systems | D1 | Forced - Immediate | 2014 | Waste Heat | WH | 862 | CoG steam units | TRE | Off-Peak | 434.2499 | 135 | 1 | 1 | 5048-Gas fuel system B | D1-Forced - Immediate | 862-CoG steam units
5048 | Gas fuel system B | Gas Turbine | Fuel; Ignition; and Combustion Systems | D1 | Forced - Immediate | 2014 | Waste Heat | WH | 862 | CoG steam units | TRE | Summer | 47.4666 | 89 | 1 | 1 | 5048-Gas fuel system B | D1-Forced - Immediate | 862-CoG steam units
5048 | Gas fuel system B | Gas Turbine | Fuel; Ignition; and Combustion Systems | D1 | Forced - Immediate | 2014 | Waste Heat | WH | 862 | CoG steam units | TRE | Off-Peak | 54 | 90 | 1 | 1 | 5048-Gas fuel system B | D1-Forced - Immediate | 862-CoG steam units
5048 | Gas fuel system B | Gas Turbine | Fuel; Ignition; and Combustion Systems | U1 | Forced - Immediate | 2014 | Waste Heat | WH | 862 | CoG steam units | SERC | Winter | 482.625 | 175.5 | 1 | 1 | 5048-Gas fuel system B | U1-Forced - Immediate | 862-CoG steam units
5048 | Gas fuel system B | Gas Turbine | Fuel; Ignition; and Combustion Systems | D1 | Forced - Immediate | 2014 | Waste Heat | WH | 862 | CoG steam units | TRE | Summer | 259.5833 | 89 | 1 | 1 | 5048-Gas fuel system B | D1-Forced - Immediate | 862-CoG steam units
5048 | Gas fuel system B | Gas Turbine | Fuel; Ignition; and Combustion Systems | D1 | Forced - Immediate | 2014 | Waste Heat | WH | 862 | CoG steam units | TRE | Summer | 37.0833 | 89 | 1 | 1 | 5048-Gas fuel system B | D1-Forced - Immediate | 862-CoG steam units
5048 | Gas fuel system B | Gas Turbine | Fuel; Ignition; and Combustion Systems | D1 | Forced - Immediate | 2014 | Waste Heat | WH | 862 | CoG steam units | TRE | Summer | 97.9 | 89 | 1 | 1 | 5048-Gas fuel system B | D1-Forced - Immediate | 862-CoG steam units
5048 | Gas fuel system B | Gas Turbine | Fuel; Ignition; and Combustion Systems | D1 | Forced - Immediate | 2014 | Waste Heat | WH | 862 | CoG steam units | TRE | Off-Peak | 82.8 | 23 | 1 | 1 | 5048-Gas fuel system B | D1-Forced - Immediate | 862-CoG steam units
5049 | Other fuel system problems B | Gas Turbine | Fuel; Ignition; and Combustion Systems | D1 | Forced - Immediate | 2014 | Gas | GG | 300 | Gas Turbine/Jet Engine (Simple Cycle Operation) | RFC | Winter | 33.125 | 26.5 | 1 | 1 | 5049-Other fuel system problems B | D1-Forced - Immediate | 300-Gas Turbine/Jet Engine (Simple Cycle Operation)
5049 | Other fuel system problems B | Gas Turbine | Fuel; Ignition; and Combustion Systems | SF | Startup Failure | 2014 | Gas | GG | 300 | Gas Turbine/Jet Engine (Simple Cycle Operation) | RFC | Off-Peak | 25.585 | 90.3 | 1 | 1 | 5049-Other fuel system problems B | SF-Startup Failure | 300-Gas Turbine/Jet Engine (Simple Cycle Operation)
5049 | Other fuel system problems B | Gas Turbine | Fuel; Ignition; and Combustion Systems | SF | Startup Failure | 2014 | Gas | GG | 300 | Gas Turbine/Jet Engine (Simple Cycle Operation) | SERC | Summer | 243.3332 | 146 | 1 | 1 | 5049-Other fuel system problems B | SF-Startup Failure | 300-Gas Turbine/Jet Engine (Simple Cycle Operation)
5049 | Other fuel system problems B | Gas Turbine | Fuel; Ignition; and Combustion Systems | U1 | Forced - Immediate | 2014 | Gas | GG | 300 | Gas Turbine/Jet Engine (Simple Cycle Operation) | NPCC | Off-Peak | 9.3495 | 62.33 | 1 | 1 | 5049-Other fuel system problems B | U1-Forced - Immediate | 300-Gas Turbine/Jet Engine (Simple Cycle Operation)
5049 | Other fuel system problems B | Gas Turbine | Fuel; Ignition; and Combustion Systems | U1 | Forced - Immediate | 2014 | Gas | GG | 300 | Gas Turbine/Jet Engine (Simple Cycle Operation) | SERC | Off-Peak | 93.3333 | 175 | 1 | 1 | 5049-Other fuel system problems B | U1-Forced - Immediate | 300-Gas Turbine/Jet Engine (Simple Cycle Operation)
5049 | Other fuel system problems B | Gas Turbine | Fuel; Ignition; and Combustion Systems | U1 | Forced - Immediate | 2014 | Gas | GG | 300 | Gas Turbine/Jet Engine (Simple Cycle Operation) | SERC | Off-Peak | 193.6 | 176 | 5 | 5 | 5049-Other fuel system problems B | U1-Forced - Immediate | 300-Gas Turbine/Jet Engine (Simple Cycle Operation)
5049 | Other fuel system problems B | Gas Turbine | Fuel; Ignition; and Combustion Systems | U1 | Forced - Immediate | 2014 | Gas | GG | 300 | Gas Turbine/Jet Engine (Simple Cycle Operation) | WECC | Off-Peak | 445.8666 | 152 | 1 | 1 | 5049-Other fuel system problems B | U1-Forced - Immediate | 300-Gas Turbine/Jet Engine (Simple Cycle Operation)
5049 | Other fuel system problems B | Gas Turbine | Fuel; Ignition; and Combustion Systems | U1 | Forced - Immediate | 2014 | Gas | GG | 300 | Gas Turbine/Jet Engine (Simple Cycle Operation) | SERC | Off-Peak | 824.25 | 157 | 1 | 1 | 5049-Other fuel system problems B | U1-Forced - Immediate | 300-Gas Turbine/Jet Engine (Simple Cycle Operation)
5049 | Other fuel system problems B | Gas Turbine | Fuel; Ignition; and Combustion Systems | U1 | Forced - Immediate | 2014 | Gas | GG | 300 | Gas Turbine/Jet Engine (Simple Cycle Operation) | WECC | Off-Peak | 884.5833 | 55 | 1 | 1 | 5049-Other fuel system problems B | U1-Forced - Immediate | 300-Gas Turbine/Jet Engine (Simple Cycle Operation)
5049 | Other fuel system problems B | Gas Turbine | Fuel; Ignition; and Combustion Systems | U1 | Forced - Immediate | 2014 | Gas | GG | 300 | Gas Turbine/Jet Engine (Simple Cycle Operation) | SERC | Off-Peak | 906.465 | 87.3 | 1 | 1 | 5049-Other fuel system problems B | U1-Forced - Immediate | 300-Gas Turbine/Jet Engine (Simple Cycle Operation)
5049 | Other fuel system problems B | Gas Turbine | Fuel; Ignition; and Combustion Systems | U1 | Forced - Immediate | 2014 | Gas | GG | 300 | Gas Turbine/Jet Engine (Simple Cycle Operation) | SERC | Off-Peak | 6850 | 120 | 2 | 2 | 5049-Other fuel system problems B | U1-Forced - Immediate | 300-Gas Turbine/Jet Engine (Simple Cycle Operation)
5049 | Other fuel system problems B | Gas Turbine | Fuel; Ignition; and Combustion Systems | U1 | Forced - Immediate | 2014 | Gas | GG | 300 | Gas Turbine/Jet Engine (Simple Cycle Operation) | WECC | Summer | 20.2125 | 48.51 | 1 | 1 | 5049-Other fuel system problems B | U1-Forced - Immediate | 300-Gas Turbine/Jet Engine (Simple Cycle Operation)
5049 | Other fuel system problems B | Gas Turbine | Fuel; Ignition; and Combustion Systems | U1 | Forced - Immediate | 2014 | Gas | GG | 300 | Gas Turbine/Jet Engine (Simple Cycle Operation) | RFC | Summer | 73.5 | 147 | 1 | 1 | 5049-Other fuel system problems B | U1-Forced - Immediate | 300-Gas Turbine/Jet Engine (Simple Cycle Operation)
5049 | Other fuel system problems B | Gas Turbine | Fuel; Ignition; and Combustion Systems | U1 | Forced - Immediate | 2014 | Gas | GG | 300 | Gas Turbine/Jet Engine (Simple Cycle Operation) | RFC | Winter | 22.3999 | 84 | 1 | 1 | 5049-Other fuel system problems B | U1-Forced - Immediate | 300-Gas Turbine/Jet Engine (Simple Cycle Operation)
5049 | Other fuel system problems B | Gas Turbine | Fuel; Ignition; and Combustion Systems | U1 | Forced - Immediate | 2014 | Gas | GG | 300 | Gas Turbine/Jet Engine (Simple Cycle Operation) | RFC | Winter | 33.6 | 84 | 1 | 1 | 5049-Other fuel system problems B | U1-Forced - Immediate | 300-Gas Turbine/Jet Engine (Simple Cycle Operation)
5049 | Other fuel system problems B | Gas Turbine | Fuel; Ignition; and Combustion Systems | U1 | Forced - Immediate | 2014 | Gas | GG | 300 | Gas Turbine/Jet Engine (Simple Cycle Operation) | NPCC | Winter | 66.784 | 62.61 | 1 | 1 | 5049-Other fuel system problems B | U1-Forced - Immediate | 300-Gas Turbine/Jet Engine (Simple Cycle Operation)
5049 | Other fuel system problems B | Gas Turbine | Fuel; Ignition; and Combustion Systems | U1 | Forced - Immediate | 2014 | Gas | GG | 300 | Gas Turbine/Jet Engine (Simple Cycle Operation) | WECC | Winter | 108.5333 | 37 | 1 | 1 | 5049-Other fuel system problems B | U1-Forced - Immediate | 300-Gas Turbine/Jet Engine (Simple Cycle Operation)
5049 | Other fuel system problems B | Gas Turbine | Fuel; Ignition; and Combustion Systems | U1 | Forced - Immediate | 2014 | Gas | GG | 300 | Gas Turbine/Jet Engine (Simple Cycle Operation) | MRO | Winter | 988.125 | 139.5 | 1 | 1 | 5049-Other fuel system problems B | U1-Forced - Immediate | 300-Gas Turbine/Jet Engine (Simple Cycle Operation)
5049 | Other fuel system problems B | Gas Turbine | Fuel; Ignition; and Combustion Systems | U1 | Forced - Immediate | 2014 | Gas | GG | 300 | Gas Turbine/Jet Engine (Simple Cycle Operation) | RFC | Winter | 1625.4 | 43 | 2 | 2 | 5049-Other fuel system problems B | U1-Forced - Immediate | 300-Gas Turbine/Jet Engine (Simple Cycle Operation)
5049 | Other fuel system problems B | Gas Turbine | Fuel; Ignition; and Combustion Systems | U1 | Forced - Immediate | 2014 | Gas | GG | 300 | Gas Turbine/Jet Engine (Simple Cycle Operation) | RFC | Winter | 6238.3333 | 100 | 1 | 1 | 5049-Other fuel system problems B | U1-Forced - Immediate | 300-Gas Turbine/Jet Engine (Simple Cycle Operation)
5049 | Other fuel system problems B | Gas Turbine | Fuel; Ignition; and Combustion Systems | U1 | Forced - Immediate | 2014 | Oil | DI | 300 | Gas Turbine/Jet Engine (Simple Cycle Operation) | RFC | Winter | 28 | 20 | 1 | 1 | 5049-Other fuel system problems B | U1-Forced - Immediate | 300-Gas Turbine/Jet Engine (Simple Cycle Operation)
5049 | Other fuel system problems B | Gas Turbine | Fuel; Ignition; and Combustion Systems | U1 | Forced - Immediate | 2014 | Oil | DI | 300 | Gas Turbine/Jet Engine (Simple Cycle Operation) | SERC | Winter | 412 | 60 | 1 | 1 | 5049-Other fuel system problems B | U1-Forced - Immediate | 300-Gas Turbine/Jet Engine (Simple Cycle Operation)
5049 | Other fuel system problems B | Gas Turbine | Fuel; Ignition; and Combustion Systems | SF | Startup Failure | 2014 | Gas | GG | 300 | Gas Turbine/Jet Engine (Simple Cycle Operation) | SERC | Off-Peak | 203.4999 | 165 | 1 | 1 | 5049-Other fuel system problems B | SF-Startup Failure | 300-Gas Turbine/Jet Engine (Simple Cycle Operation)
5049 | Other fuel system problems B | Gas Turbine | Fuel; Ignition; and Combustion Systems | SF | Startup Failure | 2014 | Gas | GG | 300 | Gas Turbine/Jet Engine (Simple Cycle Operation) | MRO | Winter | 4.7333 | 142 | 1 | 1 | 5049-Other fuel system problems B | SF-Startup Failure | 300-Gas Turbine/Jet Engine (Simple Cycle Operation)
5049 | Other fuel system problems B | Gas Turbine | Fuel; Ignition; and Combustion Systems | SF | Startup Failure | 2014 | Gas | GG | 300 | Gas Turbine/Jet Engine (Simple Cycle Operation) | NPCC | Winter | 7.35 | 49 | 1 | 1 | 5049-Other fuel system problems B | SF-Startup Failure | 300-Gas Turbine/Jet Engine (Simple Cycle Operation)
5049 | Other fuel system problems B | Gas Turbine | Fuel; Ignition; and Combustion Systems | SF | Startup Failure | 2014 | Gas | GG | 300 | Gas Turbine/Jet Engine (Simple Cycle Operation) | WECC | Winter | 22.0833 | 53 | 1 | 1 | 5049-Other fuel system problems B | SF-Startup Failure | 300-Gas Turbine/Jet Engine (Simple Cycle Operation)
5049 | Other fuel system problems B | Gas Turbine | Fuel; Ignition; and Combustion Systems | SF | Startup Failure | 2014 | Gas | GG | 300 | Gas Turbine/Jet Engine (Simple Cycle Operation) | WECC | Winter | 26.45 | 69 | 1 | 1 | 5049-Other fuel system problems B | SF-Startup Failure | 300-Gas Turbine/Jet Engine (Simple Cycle Operation)
5049 | Other fuel system problems B | Gas Turbine | Fuel; Ignition; and Combustion Systems | SF | Startup Failure | 2014 | Gas | GG | 300 | Gas Turbine/Jet Engine (Simple Cycle Operation) | SERC | Winter | 50.1332 | 188 | 1 | 1 | 5049-Other fuel system problems B | SF-Startup Failure | 300-Gas Turbine/Jet Engine (Simple Cycle Operation)
5049 | Other fuel system problems B | Gas Turbine | Fuel; Ignition; and Combustion Systems | SF | Startup Failure | 2014 | Gas | GG | 300 | Gas Turbine/Jet Engine (Simple Cycle Operation) | SERC | Winter | 500.1333 | 88 | 1 | 1 | 5049-Other fuel system problems B | SF-Startup Failure | 300-Gas Turbine/Jet Engine (Simple Cycle Operation)
5049 | Other fuel system problems B | Gas Turbine | Fuel; Ignition; and Combustion Systems | SF | Startup Failure | 2014 | Gas | GG | 300 | Gas Turbine/Jet Engine (Simple Cycle Operation) | SERC | Winter | 1250.2 | 188 | 1 | 1 | 5049-Other fuel system problems B | SF-Startup Failure | 300-Gas Turbine/Jet Engine (Simple Cycle Operation)
5049 | Other fuel system problems B | Gas Turbine | Fuel; Ignition; and Combustion Systems | SF | Startup Failure | 2014 | Oil | DI | 300 | Gas Turbine/Jet Engine (Simple Cycle Operation) | RFC | Winter | 161.6667 | 20 | 1 | 1 | 5049-Other fuel system problems B | SF-Startup Failure | 300-Gas Turbine/Jet Engine (Simple Cycle Operation)
5049 | Other fuel system problems B | Gas Turbine | Fuel; Ignition; and Combustion Systems | U1 | Forced - Immediate | 2014 | Gas | GG | 300 | Gas Turbine/Jet Engine (Simple Cycle Operation) | RFC | Off-Peak | 25.585 | 90.3 | 1 | 1 | 5049-Other fuel system problems B | U1-Forced - Immediate | 300-Gas Turbine/Jet Engine (Simple Cycle Operation)
5049 | Other fuel system problems B | Gas Turbine | Fuel; Ignition; and Combustion Systems | U1 | Forced - Immediate | 2014 | Gas | GG | 300 | Gas Turbine/Jet Engine (Simple Cycle Operation) | SERC | Off-Peak | 73.6666 | 130 | 1 | 1 | 5049-Other fuel system problems B | U1-Forced - Immediate | 300-Gas Turbine/Jet Engine (Simple Cycle Operation)
5049 | Other fuel system problems B | Gas Turbine | Fuel; Ignition; and Combustion Systems | U1 | Forced - Immediate | 2014 | Gas | GG | 300 | Gas Turbine/Jet Engine (Simple Cycle Operation) | SERC | Off-Peak | 82.0833 | 49.25 | 1 | 1 | 5049-Other fuel system problems B | U1-Forced - Immediate | 300-Gas Turbine/Jet Engine (Simple Cycle Operation)
5049 | Other fuel system problems B | Gas Turbine | Fuel; Ignition; and Combustion Systems | U1 | Forced - Immediate | 2014 | Gas | GG | 300 | Gas Turbine/Jet Engine (Simple Cycle Operation) | SERC | Off-Peak | 85.0666 | 176 | 2 | 2 | 5049-Other fuel system problems B | U1-Forced - Immediate | 300-Gas Turbine/Jet Engine (Simple Cycle Operation)
5049 | Other fuel system problems B | Gas Turbine | Fuel; Ignition; and Combustion Systems | U1 | Forced - Immediate | 2014 | Gas | GG | 300 | Gas Turbine/Jet Engine (Simple Cycle Operation) | TRE | Summer | 35.65 | 93 | 1 | 1 | 5049-Other fuel system problems B | U1-Forced - Immediate | 300-Gas Turbine/Jet Engine (Simple Cycle Operation)
5049 | Other fuel system problems B | Gas Turbine | Fuel; Ignition; and Combustion Systems | U1 | Forced - Immediate | 2014 | Gas | GG | 300 | Gas Turbine/Jet Engine (Simple Cycle Operation) | SERC | Summer | 307.72 | 153.86 | 1 | 1 | 5049-Other fuel system problems B | U1-Forced - Immediate | 300-Gas Turbine/Jet Engine (Simple Cycle Operation)
5049 | Other fuel system problems B | Gas Turbine | Fuel; Ignition; and Combustion Systems | U1 | Forced - Immediate | 2014 | Gas | GG | 300 | Gas Turbine/Jet Engine (Simple Cycle Operation) | SERC | Winter | 201.45 | 79 | 1 | 1 | 5049-Other fuel system problems B | U1-Forced - Immediate | 300-Gas Turbine/Jet Engine (Simple Cycle Operation)
5049 | Other fuel system problems B | Gas Turbine | Fuel; Ignition; and Combustion Systems | U1 | Forced - Immediate | 2014 | Gas | GG | 300 | Gas Turbine/Jet Engine (Simple Cycle Operation) | SERC | Winter | 1992.1066 | 92.8 | 1 | 1 | 5049-Other fuel system problems B | U1-Forced - Immediate | 300-Gas Turbine/Jet Engine (Simple Cycle Operation)
5049 | Other fuel system problems B | Gas Turbine | Fuel; Ignition; and Combustion Systems | U1 | Forced - Immediate | 2014 | Oil | DI | 300 | Gas Turbine/Jet Engine (Simple Cycle Operation) | MRO | Off-Peak | 39.975 | 61.5 | 1 | 1 | 5049-Other fuel system problems B | U1-Forced - Immediate | 300-Gas Turbine/Jet Engine (Simple Cycle Operation)
5049 | Other fuel system problems B | Gas Turbine | Fuel; Ignition; and Combustion Systems | U1 | Forced - Immediate | 2014 | Oil | DI | 300 | Gas Turbine/Jet Engine (Simple Cycle Operation) | RFC | Winter | 9.3333 | 20 | 1 | 1 | 5049-Other fuel system problems B | U1-Forced - Immediate | 300-Gas Turbine/Jet Engine (Simple Cycle Operation)
5049 | Other fuel system problems B | Gas Turbine | Fuel; Ignition; and Combustion Systems | U1 | Forced - Immediate | 2014 | Oil | DI | 300 | Gas Turbine/Jet Engine (Simple Cycle Operation) | RFC | Winter | 24.5 | 49 | 1 | 1 | 5049-Other fuel system problems B | U1-Forced - Immediate | 300-Gas Turbine/Jet Engine (Simple Cycle Operation)
5049 | Other fuel system problems B | Gas Turbine | Fuel; Ignition; and Combustion Systems | U1 | Forced - Immediate | 2014 | Oil | DI | 300 | Gas Turbine/Jet Engine (Simple Cycle Operation) | RFC | Winter | 83.7 | 54 | 1 | 1 | 5049-Other fuel system problems B | U1-Forced - Immediate | 300-Gas Turbine/Jet Engine (Simple Cycle Operation)
5049 | Other fuel system problems B | Gas Turbine | Fuel; Ignition; and Combustion Systems | D1 | Forced - Immediate | 2014 | Gas | GG | 300 | Gas Turbine/Jet Engine (Simple Cycle Operation) | RFC | Winter | 85.1638 | 49.61 | 1 | 1 | 5049-Other fuel system problems B | D1-Forced - Immediate | 300-Gas Turbine/Jet Engine (Simple Cycle Operation)
5049 | Other fuel system problems B | Gas Turbine | Fuel; Ignition; and Combustion Systems | SF | Startup Failure | 2014 | Gas | GG | 300 | Gas Turbine/Jet Engine (Simple Cycle Operation) | MRO | Off-Peak | 203.67 | 55.8 | 1 | 1 | 5049-Other fuel system problems B | SF-Startup Failure | 300-Gas Turbine/Jet Engine (Simple Cycle Operation)
5049 | Other fuel system problems B | Gas Turbine | Fuel; Ignition; and Combustion Systems | SF | Startup Failure | 2014 | Gas | GG | 300 | Gas Turbine/Jet Engine (Simple Cycle Operation) | MRO | Summer | 19.8 | 54 | 1 | 1 | 5049-Other fuel system problems B | SF-Startup Failure | 300-Gas Turbine/Jet Engine (Simple Cycle Operation)
5049 | Other fuel system problems B | Gas Turbine | Fuel; Ignition; and Combustion Systems | SF | Startup Failure | 2014 | Gas | GG | 300 | Gas Turbine/Jet Engine (Simple Cycle Operation) | SERC | Winter | 66.2833 | 97 | 1 | 1 | 5049-Other fuel system problems B | SF-Startup Failure | 300-Gas Turbine/Jet Engine (Simple Cycle Operation)
5049 | Other fuel system problems B | Gas Turbine | Fuel; Ignition; and Combustion Systems | SF | Startup Failure | 2014 | Gas | GG | 300 | Gas Turbine/Jet Engine (Simple Cycle Operation) | SERC | Winter | 508.9333 | 88 | 1 | 1 | 5049-Other fuel system problems B | SF-Startup Failure | 300-Gas Turbine/Jet Engine (Simple Cycle Operation)
5049 | Other fuel system problems B | Gas Turbine | Fuel; Ignition; and Combustion Systems | U1 | Forced - Immediate | 2014 | Gas | GG | 300 | Gas Turbine/Jet Engine (Simple Cycle Operation) | RFC | Off-Peak | 75.25 | 90.3 | 1 | 1 | 5049-Other fuel system problems B | U1-Forced - Immediate | 300-Gas Turbine/Jet Engine (Simple Cycle Operation)
5049 | Other fuel system problems B | Gas Turbine | Fuel; Ignition; and Combustion Systems | U1 | Forced - Immediate | 2014 | Gas | GG | 300 | Gas Turbine/Jet Engine (Simple Cycle Operation) | SERC | Off-Peak | 82.9042 | 49.25 | 1 | 1 | 5049-Other fuel system problems B | U1-Forced - Immediate | 300-Gas Turbine/Jet Engine (Simple Cycle Operation)
5049 | Other fuel system problems B | Gas Turbine | Fuel; Ignition; and Combustion Systems | U1 | Forced - Immediate | 2014 | Gas | GG | 300 | Gas Turbine/Jet Engine (Simple Cycle Operation) | SERC | Off-Peak | 119.2332 | 146 | 1 | 1 | 5049-Other fuel system problems B | U1-Forced - Immediate | 300-Gas Turbine/Jet Engine (Simple Cycle Operation)
5049 | Other fuel system problems B | Gas Turbine | Fuel; Ignition; and Combustion Systems | U1 | Forced - Immediate | 2014 | Gas | GG | 300 | Gas Turbine/Jet Engine (Simple Cycle Operation) | RFC | Summer | 5192.5 | 155 | 1 | 1 | 5049-Other fuel system problems B | U1-Forced - Immediate | 300-Gas Turbine/Jet Engine (Simple Cycle Operation)
5049 | Other fuel system problems B | Gas Turbine | Fuel; Ignition; and Combustion Systems | U1 | Forced - Immediate | 2014 | Gas | GG | 300 | Gas Turbine/Jet Engine (Simple Cycle Operation) | SERC | Summer | 7521.3832 | 161 | 1 | 1 | 5049-Other fuel system problems B | U1-Forced - Immediate | 300-Gas Turbine/Jet Engine (Simple Cycle Operation)
5049 | Other fuel system problems B | Gas Turbine | Fuel; Ignition; and Combustion Systems | U1 | Forced - Immediate | 2014 | Gas | GG | 300 | Gas Turbine/Jet Engine (Simple Cycle Operation) | MRO | Winter | 23.7499 | 75 | 1 | 1 | 5049-Other fuel system problems B | U1-Forced - Immediate | 300-Gas Turbine/Jet Engine (Simple Cycle Operation)
5049 | Other fuel system problems B | Gas Turbine | Fuel; Ignition; and Combustion Systems | U1 | Forced - Immediate | 2014 | Gas | GG | 300 | Gas Turbine/Jet Engine (Simple Cycle Operation) | RFC | Winter | 40.71 | 106.2 | 1 | 1 | 5049-Other fuel system problems B | U1-Forced - Immediate | 300-Gas Turbine/Jet Engine (Simple Cycle Operation)
5049 | Other fuel system problems B | Gas Turbine | Fuel; Ignition; and Combustion Systems | U1 | Forced - Immediate | 2014 | Gas | GG | 300 | Gas Turbine/Jet Engine (Simple Cycle Operation) | SERC | Winter | 45.9833 | 89 | 1 | 1 | 5049-Other fuel system problems B | U1-Forced - Immediate | 300-Gas Turbine/Jet Engine (Simple Cycle Operation)
5049 | Other fuel system problems B | Gas Turbine | Fuel; Ignition; and Combustion Systems | U1 | Forced - Immediate | 2014 | Gas | GG | 300 | Gas Turbine/Jet Engine (Simple Cycle Operation) | SERC | Winter | 216.5766 | 151.1 | 1 | 1 | 5049-Other fuel system problems B | U1-Forced - Immediate | 300-Gas Turbine/Jet Engine (Simple Cycle Operation)
5049 | Other fuel system problems B | Gas Turbine | Fuel; Ignition; and Combustion Systems | U1 | Forced - Immediate | 2014 | Oil | DI | 300 | Gas Turbine/Jet Engine (Simple Cycle Operation) | SERC | Off-Peak | 15084.6666 | 55 | 1 | 1 | 5049-Other fuel system problems B | U1-Forced - Immediate | 300-Gas Turbine/Jet Engine (Simple Cycle Operation)
5049 | Other fuel system problems B | Gas Turbine | Fuel; Ignition; and Combustion Systems | U1 | Forced - Immediate | 2014 | Oil | DI | 300 | Gas Turbine/Jet Engine (Simple Cycle Operation) | RFC | Winter | 155.1 | 18 | 1 | 1 | 5049-Other fuel system problems B | U1-Forced - Immediate | 300-Gas Turbine/Jet Engine (Simple Cycle Operation)
5049 | Other fuel system problems B | Gas Turbine | Fuel; Ignition; and Combustion Systems | U1 | Forced - Immediate | 2014 | Oil | DI | 300 | Gas Turbine/Jet Engine (Simple Cycle Operation) | RFC | Winter | 179.6666 | 49 | 1 | 1 | 5049-Other fuel system problems B | U1-Forced - Immediate | 300-Gas Turbine/Jet Engine (Simple Cycle Operation)
5049 | Other fuel system problems B | Gas Turbine | Fuel; Ignition; and Combustion Systems | D1 | Forced - Immediate | 2014 | Gas | GG | 300 | Gas Turbine/Jet Engine (Simple Cycle Operation) | RFC | Off-Peak | 106400 | 50 | 1 | 1 | 5049-Other fuel system problems B | D1-Forced - Immediate | 300-Gas Turbine/Jet Engine (Simple Cycle Operation)
5049 | Other fuel system problems B | Gas Turbine | Fuel; Ignition; and Combustion Systems | SF | Startup Failure | 2014 | Gas | GG | 300 | Gas Turbine/Jet Engine (Simple Cycle Operation) | SERC | Off-Peak | 2.1332 | 128 | 1 | 1 | 5049-Other fuel system problems B | SF-Startup Failure | 300-Gas Turbine/Jet Engine (Simple Cycle Operation)
5049 | Other fuel system problems B | Gas Turbine | Fuel; Ignition; and Combustion Systems | SF | Startup Failure | 2014 | Gas | GG | 300 | Gas Turbine/Jet Engine (Simple Cycle Operation) | MRO | Off-Peak | 1135.9666 | 106 | 1 | 1 | 5049-Other fuel system problems B | SF-Startup Failure | 300-Gas Turbine/Jet Engine (Simple Cycle Operation)
5049 | Other fuel system problems B | Gas Turbine | Fuel; Ignition; and Combustion Systems | SF | Startup Failure | 2014 | Gas | GG | 300 | Gas Turbine/Jet Engine (Simple Cycle Operation) | WECC | Summer | 614.4599 | 88.2 | 1 | 1 | 5049-Other fuel system problems B | SF-Startup Failure | 300-Gas Turbine/Jet Engine (Simple Cycle Operation)
5049 | Other fuel system problems B | Gas Turbine | Fuel; Ignition; and Combustion Systems | SF | Startup Failure | 2014 | Gas | GG | 300 | Gas Turbine/Jet Engine (Simple Cycle Operation) | NPCC | Winter | 13.0666 | 49 | 1 | 1 | 5049-Other fuel system problems B | SF-Startup Failure | 300-Gas Turbine/Jet Engine (Simple Cycle Operation)
5049 | Other fuel system problems B | Gas Turbine | Fuel; Ignition; and Combustion Systems | SF | Startup Failure | 2014 | Gas | GG | 300 | Gas Turbine/Jet Engine (Simple Cycle Operation) | RFC | Winter | 8784 | 144 | 1 | 1 | 5049-Other fuel system problems B | SF-Startup Failure | 300-Gas Turbine/Jet Engine (Simple Cycle Operation)
5049 | Other fuel system problems B | Gas Turbine | Fuel; Ignition; and Combustion Systems | SF | Startup Failure | 2014 | Oil | DI | 300 | Gas Turbine/Jet Engine (Simple Cycle Operation) | RFC | Winter | 599.1067 | 19.6 | 1 | 1 | 5049-Other fuel system problems B | SF-Startup Failure | 300-Gas Turbine/Jet Engine (Simple Cycle Operation)
5049 | Other fuel system problems B | Gas Turbine | Fuel; Ignition; and Combustion Systems | U1 | Forced - Immediate | 2014 | Gas | GG | 300 | Gas Turbine/Jet Engine (Simple Cycle Operation) | SERC | Off-Peak | 2.2999 | 138 | 1 | 1 | 5049-Other fuel system problems B | U1-Forced - Immediate | 300-Gas Turbine/Jet Engine (Simple Cycle Operation)
5049 | Other fuel system problems B | Gas Turbine | Fuel; Ignition; and Combustion Systems | U1 | Forced - Immediate | 2014 | Gas | GG | 300 | Gas Turbine/Jet Engine (Simple Cycle Operation) | SERC | Off-Peak | 79.2 | 176 | 2 | 2 | 5049-Other fuel system problems B | U1-Forced - Immediate | 300-Gas Turbine/Jet Engine (Simple Cycle Operation)
5049 | Other fuel system problems B | Gas Turbine | Fuel; Ignition; and Combustion Systems | U1 | Forced - Immediate | 2014 | Gas | GG | 300 | Gas Turbine/Jet Engine (Simple Cycle Operation) | SERC | Off-Peak | 90.9332 | 176 | 1 | 1 | 5049-Other fuel system problems B | U1-Forced - Immediate | 300-Gas Turbine/Jet Engine (Simple Cycle Operation)
5049 | Other fuel system problems B | Gas Turbine | Fuel; Ignition; and Combustion Systems | U1 | Forced - Immediate | 2014 | Gas | GG | 300 | Gas Turbine/Jet Engine (Simple Cycle Operation) | MRO | Off-Peak | 307.4 | 106 | 1 | 1 | 5049-Other fuel system problems B | U1-Forced - Immediate | 300-Gas Turbine/Jet Engine (Simple Cycle Operation)
5049 | Other fuel system problems B | Gas Turbine | Fuel; Ignition; and Combustion Systems | U1 | Forced - Immediate | 2014 | Gas | GG | 300 | Gas Turbine/Jet Engine (Simple Cycle Operation) | SERC | Summer | 384.65 | 157 | 1 | 1 | 5049-Other fuel system problems B | U1-Forced - Immediate | 300-Gas Turbine/Jet Engine (Simple Cycle Operation)
5049 | Other fuel system problems B | Gas Turbine | Fuel; Ignition; and Combustion Systems | U1 | Forced - Immediate | 2014 | Gas | GG | 300 | Gas Turbine/Jet Engine (Simple Cycle Operation) | WECC | Summer | 7085.5 | 74 | 1 | 1 | 5049-Other fuel system problems B | U1-Forced - Immediate | 300-Gas Turbine/Jet Engine (Simple Cycle Operation)
5049 | Other fuel system problems B | Gas Turbine | Fuel; Ignition; and Combustion Systems | U1 | Forced - Immediate | 2014 | Gas | GG | 300 | Gas Turbine/Jet Engine (Simple Cycle Operation) | RFC | Winter | 19.6667 | 20 | 1 | 1 | 5049-Other fuel system problems B | U1-Forced - Immediate | 300-Gas Turbine/Jet Engine (Simple Cycle Operation)
5049 | Other fuel system problems B | Gas Turbine | Fuel; Ignition; and Combustion Systems | U1 | Forced - Immediate | 2014 | Gas | GG | 300 | Gas Turbine/Jet Engine (Simple Cycle Operation) | SERC | Winter | 35.1166 | 43 | 1 | 1 | 5049-Other fuel system problems B | U1-Forced - Immediate | 300-Gas Turbine/Jet Engine (Simple Cycle Operation)
5049 | Other fuel system problems B | Gas Turbine | Fuel; Ignition; and Combustion Systems | U1 | Forced - Immediate | 2014 | Gas | GG | 300 | Gas Turbine/Jet Engine (Simple Cycle Operation) | WECC | Winter | 110 | 60 | 1 | 1 | 5049-Other fuel system problems B | U1-Forced - Immediate | 300-Gas Turbine/Jet Engine (Simple Cycle Operation)
5049 | Other fuel system problems B | Gas Turbine | Fuel; Ignition; and Combustion Systems | U1 | Forced - Immediate | 2014 | Gas | GG | 300 | Gas Turbine/Jet Engine (Simple Cycle Operation) | WECC | Winter | 111.573 | 48.51 | 1 | 1 | 5049-Other fuel system problems B | U1-Forced - Immediate | 300-Gas Turbine/Jet Engine (Simple Cycle Operation)
5049 | Other fuel system problems B | Gas Turbine | Fuel; Ignition; and Combustion Systems | U1 | Forced - Immediate | 2014 | Gas | GG | 300 | Gas Turbine/Jet Engine (Simple Cycle Operation) | SERC | Winter | 113.9999 | 171 | 1 | 1 | 5049-Other fuel system problems B | U1-Forced - Immediate | 300-Gas Turbine/Jet Engine (Simple Cycle Operation)
5049 | Other fuel system problems B | Gas Turbine | Fuel; Ignition; and Combustion Systems | U1 | Forced - Immediate | 2014 | Gas | GG | 300 | Gas Turbine/Jet Engine (Simple Cycle Operation) | NPCC | Winter | 121.046 | 62.61 | 1 | 1 | 5049-Other fuel system problems B | U1-Forced - Immediate | 300-Gas Turbine/Jet Engine (Simple Cycle Operation)
5049 | Other fuel system problems B | Gas Turbine | Fuel; Ignition; and Combustion Systems | U1 | Forced - Immediate | 2014 | Gas | GG | 300 | Gas Turbine/Jet Engine (Simple Cycle Operation) | WECC | Winter | 211.1999 | 158.4 | 1 | 1 | 5049-Other fuel system problems B | U1-Forced - Immediate | 300-Gas Turbine/Jet Engine (Simple Cycle Operation)
5049 | Other fuel system problems B | Gas Turbine | Fuel; Ignition; and Combustion Systems | U1 | Forced - Immediate | 2014 | Gas | GG | 300 | Gas Turbine/Jet Engine (Simple Cycle Operation) | WECC | Winter | 226.6666 | 170 | 1 | 1 | 5049-Other fuel system problems B | U1-Forced - Immediate | 300-Gas Turbine/Jet Engine (Simple Cycle Operation)
5049 | Other fuel system problems B | Gas Turbine | Fuel; Ignition; and Combustion Systems | U1 | Forced - Immediate | 2014 | Gas | GG | 300 | Gas Turbine/Jet Engine (Simple Cycle Operation) | SERC | Winter | 3352.2499 | 165 | 1 | 1 | 5049-Other fuel system problems B | U1-Forced - Immediate | 300-Gas Turbine/Jet Engine (Simple Cycle Operation)
5049 | Other fuel system problems B | Gas Turbine | Fuel; Ignition; and Combustion Systems | U1 | Forced - Immediate | 2014 | Oil | DI | 300 | Gas Turbine/Jet Engine (Simple Cycle Operation) | RFC | Winter | 14.5333 | 109 | 1 | 1 | 5049-Other fuel system problems B | U1-Forced - Immediate | 300-Gas Turbine/Jet Engine (Simple Cycle Operation)
5049 | Other fuel system problems B | Gas Turbine | Fuel; Ignition; and Combustion Systems | U1 | Forced - Immediate | 2014 | Oil | DI | 300 | Gas Turbine/Jet Engine (Simple Cycle Operation) | RFC | Winter | 55.9667 | 23 | 1 | 1 | 5049-Other fuel system problems B | U1-Forced - Immediate | 300-Gas Turbine/Jet Engine (Simple Cycle Operation)
5049 | Other fuel system problems B | Gas Turbine | Fuel; Ignition; and Combustion Systems | U1 | Forced - Immediate | 2014 | Oil | DI | 300 | Gas Turbine/Jet Engine (Simple Cycle Operation) | RFC | Winter | 60.8333 | 25 | 1 | 1 | 5049-Other fuel system problems B | U1-Forced - Immediate | 300-Gas Turbine/Jet Engine (Simple Cycle Operation)
5049 | Other fuel system problems B | Gas Turbine | Fuel; Ignition; and Combustion Systems | U1 | Forced - Immediate | 2014 | Oil | DI | 300 | Gas Turbine/Jet Engine (Simple Cycle Operation) | RFC | Winter | 4689.2 | 19 | 1 | 1 | 5049-Other fuel system problems B | U1-Forced - Immediate | 300-Gas Turbine/Jet Engine (Simple Cycle Operation)
5049 | Other fuel system problems B | Gas Turbine | Fuel; Ignition; and Combustion Systems | D1 | Forced - Immediate | 2014 | Gas | GG | 300 | Gas Turbine/Jet Engine (Simple Cycle Operation) | SERC | Off-Peak | 36.75 | 12.25 | 1 | 1 | 5049-Other fuel system problems B | D1-Forced - Immediate | 300-Gas Turbine/Jet Engine (Simple Cycle Operation)
5049 | Other fuel system problems B | Gas Turbine | Fuel; Ignition; and Combustion Systems | D1 | Forced - Immediate | 2014 | Gas | GG | 300 | Gas Turbine/Jet Engine (Simple Cycle Operation) | SERC | Off-Peak | 44.9167 | 12.25 | 1 | 1 | 5049-Other fuel system problems B | D1-Forced - Immediate | 300-Gas Turbine/Jet Engine (Simple Cycle Operation)
5049 | Other fuel system problems B | Gas Turbine | Fuel; Ignition; and Combustion Systems | D1 | Forced - Immediate | 2014 | Gas | GG | 300 | Gas Turbine/Jet Engine (Simple Cycle Operation) | MRO | Winter | 310.44 | 31.2 | 1 | 1 | 5049-Other fuel system problems B | D1-Forced - Immediate | 300-Gas Turbine/Jet Engine (Simple Cycle Operation)
5049 | Other fuel system problems B | Gas Turbine | Fuel; Ignition; and Combustion Systems | SF | Startup Failure | 2014 | Gas | GG | 300 | Gas Turbine/Jet Engine (Simple Cycle Operation) | RFC | Summer | 21 | 60 | 1 | 1 | 5049-Other fuel system problems B | SF-Startup Failure | 300-Gas Turbine/Jet Engine (Simple Cycle Operation)
5049 | Other fuel system problems B | Gas Turbine | Fuel; Ignition; and Combustion Systems | SF | Startup Failure | 2014 | Gas | GG | 300 | Gas Turbine/Jet Engine (Simple Cycle Operation) | WECC | Winter | 13.8 | 69 | 1 | 1 | 5049-Other fuel system problems B | SF-Startup Failure | 300-Gas Turbine/Jet Engine (Simple Cycle Operation)
5049 | Other fuel system problems B | Gas Turbine | Fuel; Ignition; and Combustion Systems | SF | Startup Failure | 2014 | Gas | GG | 300 | Gas Turbine/Jet Engine (Simple Cycle Operation) | WECC | Winter | 25.3 | 69 | 1 | 1 | 5049-Other fuel system problems B | SF-Startup Failure | 300-Gas Turbine/Jet Engine (Simple Cycle Operation)
5049 | Other fuel system problems B | Gas Turbine | Fuel; Ignition; and Combustion Systems | SF | Startup Failure | 2014 | Gas | GG | 300 | Gas Turbine/Jet Engine (Simple Cycle Operation) | MRO | Winter | 3588.2 | 163.1 | 1 | 1 | 5049-Other fuel system problems B | SF-Startup Failure | 300-Gas Turbine/Jet Engine (Simple Cycle Operation)
5049 | Other fuel system problems B | Gas Turbine | Fuel; Ignition; and Combustion Systems | SF | Startup Failure | 2014 | Gas | GG | 300 | Gas Turbine/Jet Engine (Simple Cycle Operation) | RFC | Winter | 5329.5666 | 182 | 1 | 1 | 5049-Other fuel system problems B | SF-Startup Failure | 300-Gas Turbine/Jet Engine (Simple Cycle Operation)
5049 | Other fuel system problems B | Gas Turbine | Fuel; Ignition; and Combustion Systems | SF | Startup Failure | 2014 | Oil | DI | 300 | Gas Turbine/Jet Engine (Simple Cycle Operation) | NPCC | Winter | 97.5917 | 23.9 | 1 | 1 | 5049-Other fuel system problems B | SF-Startup Failure | 300-Gas Turbine/Jet Engine (Simple Cycle Operation)
5049 | Other fuel system problems B | Gas Turbine | Fuel; Ignition; and Combustion Systems | SF | Startup Failure | 2014 | Oil | DI | 300 | Gas Turbine/Jet Engine (Simple Cycle Operation) | RFC | Winter | 106.5667 | 23 | 1 | 1 | 5049-Other fuel system problems B | SF-Startup Failure | 300-Gas Turbine/Jet Engine (Simple Cycle Operation)
5049 | Other fuel system problems B | Gas Turbine | Fuel; Ignition; and Combustion Systems | SF | Startup Failure | 2014 | Oil | DI | 300 | Gas Turbine/Jet Engine (Simple Cycle Operation) | WECC | Winter | 506.9166 | 55 | 1 | 1 | 5049-Other fuel system problems B | SF-Startup Failure | 300-Gas Turbine/Jet Engine (Simple Cycle Operation)
5049 | Other fuel system problems B | Gas Turbine | Fuel; Ignition; and Combustion Systems | U1 | Forced - Immediate | 2014 | Gas | GG | 300 | Gas Turbine/Jet Engine (Simple Cycle Operation) | SERC | Off-Peak | 143.5666 | 146 | 1 | 1 | 5049-Other fuel system problems B | U1-Forced - Immediate | 300-Gas Turbine/Jet Engine (Simple Cycle Operation)
5049 | Other fuel system problems B | Gas Turbine | Fuel; Ignition; and Combustion Systems | U1 | Forced - Immediate | 2014 | Gas | GG | 300 | Gas Turbine/Jet Engine (Simple Cycle Operation) | SERC | Off-Peak | 181.9166 | 185 | 1 | 1 | 5049-Other fuel system problems B | U1-Forced - Immediate | 300-Gas Turbine/Jet Engine (Simple Cycle Operation)
5049 | Other fuel system problems B | Gas Turbine | Fuel; Ignition; and Combustion Systems | U1 | Forced - Immediate | 2014 | Gas | GG | 300 | Gas Turbine/Jet Engine (Simple Cycle Operation) | MRO | Off-Peak | 478.5666 | 49 | 1 | 1 | 5049-Other fuel system problems B | U1-Forced - Immediate | 300-Gas Turbine/Jet Engine (Simple Cycle Operation)
5049 | Other fuel system problems B | Gas Turbine | Fuel; Ignition; and Combustion Systems | U1 | Forced - Immediate | 2014 | Gas | GG | 300 | Gas Turbine/Jet Engine (Simple Cycle Operation) | TRE | Off-Peak | 1701.7667 | 38 | 1 | 1 | 5049-Other fuel system problems B | U1-Forced - Immediate | 300-Gas Turbine/Jet Engine (Simple Cycle Operation)
5049 | Other fuel system problems B | Gas Turbine | Fuel; Ignition; and Combustion Systems | U1 | Forced - Immediate | 2014 | Gas | GG | 300 | Gas Turbine/Jet Engine (Simple Cycle Operation) | RFC | Summer | 682.5 | 150 | 1 | 1 | 5049-Other fuel system problems B | U1-Forced - Immediate | 300-Gas Turbine/Jet Engine (Simple Cycle Operation)
5049 | Other fuel system problems B | Gas Turbine | Fuel; Ignition; and Combustion Systems | U1 | Forced - Immediate | 2014 | Gas | GG | 300 | Gas Turbine/Jet Engine (Simple Cycle Operation) | MRO | Winter | 396.8 | 49.6 | 1 | 1 | 5049-Other fuel system problems B | U1-Forced - Immediate | 300-Gas Turbine/Jet Engine (Simple Cycle Operation)
5049 | Other fuel system problems B | Gas Turbine | Fuel; Ignition; and Combustion Systems | U1 | Forced - Immediate | 2014 | Gas | GG | 300 | Gas Turbine/Jet Engine (Simple Cycle Operation) | SERC | Winter | 398.9999 | 171 | 1 | 1 | 5049-Other fuel system problems B | U1-Forced - Immediate | 300-Gas Turbine/Jet Engine (Simple Cycle Operation)
5049 | Other fuel system problems B | Gas Turbine | Fuel; Ignition; and Combustion Systems | U1 | Forced - Immediate | 2014 | Gas | GG | 300 | Gas Turbine/Jet Engine (Simple Cycle Operation) | WECC | Winter | 614.3333 | 38 | 1 | 1 | 5049-Other fuel system problems B | U1-Forced - Immediate | 300-Gas Turbine/Jet Engine (Simple Cycle Operation)
5049 | Other fuel system problems B | Gas Turbine | Fuel; Ignition; and Combustion Systems | U1 | Forced - Immediate | 2014 | Gas | GG | 300 | Gas Turbine/Jet Engine (Simple Cycle Operation) | MRO | Winter | 10336.005 | 126.9 | 1 | 1 | 5049-Other fuel system problems B | U1-Forced - Immediate | 300-Gas Turbine/Jet Engine (Simple Cycle Operation)
5049 | Other fuel system problems B | Gas Turbine | Fuel; Ignition; and Combustion Systems | U1 | Forced - Immediate | 2014 | Gas | OG | 300 | Gas Turbine/Jet Engine (Simple Cycle Operation) | MRO | Winter | 78.3999 | 96 | 1 | 1 | 5049-Other fuel system problems B | U1-Forced - Immediate | 300-Gas Turbine/Jet Engine (Simple Cycle Operation)
5049 | Other fuel system problems B | Gas Turbine | Fuel; Ignition; and Combustion Systems | U1 | Forced - Immediate | 2014 | Oil | DI | 300 | Gas Turbine/Jet Engine (Simple Cycle Operation) | RFC | Winter | 13.8833 | 49 | 1 | 1 | 5049-Other fuel system problems B | U1-Forced - Immediate | 300-Gas Turbine/Jet Engine (Simple Cycle Operation)
5049 | Other fuel system problems B | Gas Turbine | Fuel; Ignition; and Combustion Systems | U2 | Forced - Delayed | 2014 | Gas | GG | 300 | Gas Turbine/Jet Engine (Simple Cycle Operation) | MRO | Off-Peak | 93.15 | 81 | 1 | 1 | 5049-Other fuel system problems B | U2-Forced - Delayed | 300-Gas Turbine/Jet Engine (Simple Cycle Operation)
5049 | Other fuel system problems B | Gas Turbine | Fuel; Ignition; and Combustion Systems | D1 | Forced - Immediate | 2014 | Gas | GG | 300 | Gas Turbine/Jet Engine (Simple Cycle Operation) | WECC | Off-Peak | 682.5 | 50 | 1 | 1 | 5049-Other fuel system problems B | D1-Forced - Immediate | 300-Gas Turbine/Jet Engine (Simple Cycle Operation)
5049 | Other fuel system problems B | Gas Turbine | Fuel; Ignition; and Combustion Systems | SF | Startup Failure | 2014 | Gas | GG | 300 | Gas Turbine/Jet Engine (Simple Cycle Operation) | RFC | Winter | 30.09 | 106.2 | 1 | 1 | 5049-Other fuel system problems B | SF-Startup Failure | 300-Gas Turbine/Jet Engine (Simple Cycle Operation)
5049 | Other fuel system problems B | Gas Turbine | Fuel; Ignition; and Combustion Systems | SF | Startup Failure | 2014 | Gas | GG | 300 | Gas Turbine/Jet Engine (Simple Cycle Operation) | RFC | Winter | 88.35 | 57 | 1 | 1 | 5049-Other fuel system problems B | SF-Startup Failure | 300-Gas Turbine/Jet Engine (Simple Cycle Operation)
5049 | Other fuel system problems B | Gas Turbine | Fuel; Ignition; and Combustion Systems | SF | Startup Failure | 2014 | Gas | GG | 300 | Gas Turbine/Jet Engine (Simple Cycle Operation) | SERC | Winter | 547.52 | 92.8 | 1 | 1 | 5049-Other fuel system problems B | SF-Startup Failure | 300-Gas Turbine/Jet Engine (Simple Cycle Operation)
5049 | Other fuel system problems B | Gas Turbine | Fuel; Ignition; and Combustion Systems | SF | Startup Failure | 2014 | Oil | DI | 300 | Gas Turbine/Jet Engine (Simple Cycle Operation) | RFC | Winter | 482.2333 | 23 | 1 | 1 | 5049-Other fuel system problems B | SF-Startup Failure | 300-Gas Turbine/Jet Engine (Simple Cycle Operation)
5049 | Other fuel system problems B | Gas Turbine | Fuel; Ignition; and Combustion Systems | SF | Startup Failure | 2014 | Oil | DI | 300 | Gas Turbine/Jet Engine (Simple Cycle Operation) | RFC | Winter | 1600.3333 | 20 | 1 | 1 | 5049-Other fuel system problems B | SF-Startup Failure | 300-Gas Turbine/Jet Engine (Simple Cycle Operation)
5049 | Other fuel system problems B | Gas Turbine | Fuel; Ignition; and Combustion Systems | U1 | Forced - Immediate | 2014 | Gas | GG | 300 | Gas Turbine/Jet Engine (Simple Cycle Operation) | WECC | Off-Peak | 12.3333 | 37 | 1 | 1 | 5049-Other fuel system problems B | U1-Forced - Immediate | 300-Gas Turbine/Jet Engine (Simple Cycle Operation)
5049 | Other fuel system problems B | Gas Turbine | Fuel; Ignition; and Combustion Systems | U1 | Forced - Immediate | 2014 | Gas | GG | 300 | Gas Turbine/Jet Engine (Simple Cycle Operation) | SERC | Off-Peak | 305.35 | 49.25 | 1 | 1 | 5049-Other fuel system problems B | U1-Forced - Immediate | 300-Gas Turbine/Jet Engine (Simple Cycle Operation)
5049 | Other fuel system problems B | Gas Turbine | Fuel; Ignition; and Combustion Systems | U1 | Forced - Immediate | 2014 | Gas | GG | 300 | Gas Turbine/Jet Engine (Simple Cycle Operation) | WECC | Summer | 74.9166 | 145 | 1 | 1 | 5049-Other fuel system problems B | U1-Forced - Immediate | 300-Gas Turbine/Jet Engine (Simple Cycle Operation)
5049 | Other fuel system problems B | Gas Turbine | Fuel; Ignition; and Combustion Systems | U1 | Forced - Immediate | 2014 | Gas | GG | 300 | Gas Turbine/Jet Engine (Simple Cycle Operation) | WECC | Summer | 5262.5 | 25 | 1 | 1 | 5049-Other fuel system problems B | U1-Forced - Immediate | 300-Gas Turbine/Jet Engine (Simple Cycle Operation)
5049 | Other fuel system problems B | Gas Turbine | Fuel; Ignition; and Combustion Systems | U1 | Forced - Immediate | 2014 | Gas | GG | 300 | Gas Turbine/Jet Engine (Simple Cycle Operation) | MRO | Winter | 93.6833 | 77 | 1 | 1 | 5049-Other fuel system problems B | U1-Forced - Immediate | 300-Gas Turbine/Jet Engine (Simple Cycle Operation)
5049 | Other fuel system problems B | Gas Turbine | Fuel; Ignition; and Combustion Systems | U1 | Forced - Immediate | 2014 | Gas | GG | 300 | Gas Turbine/Jet Engine (Simple Cycle Operation) | TRE | Winter | 105.1333 | 38 | 1 | 1 | 5049-Other fuel system problems B | U1-Forced - Immediate | 300-Gas Turbine/Jet Engine (Simple Cycle Operation)
5049 | Other fuel system problems B | Gas Turbine | Fuel; Ignition; and Combustion Systems | U1 | Forced - Immediate | 2014 | Gas | GG | 300 | Gas Turbine/Jet Engine (Simple Cycle Operation) | SERC | Winter | 116.45 | 116.45 | 1 | 1 | 5049-Other fuel system problems B | U1-Forced - Immediate | 300-Gas Turbine/Jet Engine (Simple Cycle Operation)
5049 | Other fuel system problems B | Gas Turbine | Fuel; Ignition; and Combustion Systems | U1 | Forced - Immediate | 2014 | Gas | GG | 300 | Gas Turbine/Jet Engine (Simple Cycle Operation) | MRO | Winter | 237.168 | 43.92 | 1 | 1 | 5049-Other fuel system problems B | U1-Forced - Immediate | 300-Gas Turbine/Jet Engine (Simple Cycle Operation)
5049 | Other fuel system problems B | Gas Turbine | Fuel; Ignition; and Combustion Systems | U1 | Forced - Immediate | 2014 | Gas | GG | 300 | Gas Turbine/Jet Engine (Simple Cycle Operation) | MRO | Winter | 363.5316 | 86.9 | 1 | 1 | 5049-Other fuel system problems B | U1-Forced - Immediate | 300-Gas Turbine/Jet Engine (Simple Cycle Operation)
5049 | Other fuel system problems B | Gas Turbine | Fuel; Ignition; and Combustion Systems | SF | Startup Failure | 2014 | Gas | GG | 300 | Gas Turbine/Jet Engine (Simple Cycle Operation) | TRE | Off-Peak | 245.3333 | 80 | 1 | 1 | 5049-Other fuel system problems B | SF-Startup Failure | 300-Gas Turbine/Jet Engine (Simple Cycle Operation)
5049 | Other fuel system problems B | Gas Turbine | Fuel; Ignition; and Combustion Systems | SF | Startup Failure | 2014 | Gas | GG | 300 | Gas Turbine/Jet Engine (Simple Cycle Operation) | NPCC | Summer | 14.35 | 41 | 2 | 2 | 5049-Other fuel system problems B | SF-Startup Failure | 300-Gas Turbine/Jet Engine (Simple Cycle Operation)
5049 | Other fuel system problems B | Gas Turbine | Fuel; Ignition; and Combustion Systems | SF | Startup Failure | 2014 | Gas | GG | 300 | Gas Turbine/Jet Engine (Simple Cycle Operation) | RFC | Winter | 44.7333 | 122 | 1 | 1 | 5049-Other fuel system problems B | SF-Startup Failure | 300-Gas Turbine/Jet Engine (Simple Cycle Operation)
5049 | Other fuel system problems B | Gas Turbine | Fuel; Ignition; and Combustion Systems | SF | Startup Failure | 2014 | Gas | GG | 300 | Gas Turbine/Jet Engine (Simple Cycle Operation) | RFC | Winter | 79.65 | 106.2 | 1 | 1 | 5049-Other fuel system problems B | SF-Startup Failure | 300-Gas Turbine/Jet Engine (Simple Cycle Operation)
5049 | Other fuel system problems B | Gas Turbine | Fuel; Ignition; and Combustion Systems | SF | Startup Failure | 2014 | Oil | DI | 300 | Gas Turbine/Jet Engine (Simple Cycle Operation) | RFC | Winter | 101.25 | 25 | 1 | 1 | 5049-Other fuel system problems B | SF-Startup Failure | 300-Gas Turbine/Jet Engine (Simple Cycle Operation)
5049 | Other fuel system problems B | Gas Turbine | Fuel; Ignition; and Combustion Systems | SF | Startup Failure | 2014 | Oil | DI | 300 | Gas Turbine/Jet Engine (Simple Cycle Operation) | RFC | Winter | 115.8333 | 25 | 2 | 2 | 5049-Other fuel system problems B | SF-Startup Failure | 300-Gas Turbine/Jet Engine (Simple Cycle Operation)
5049 | Other fuel system problems B | Gas Turbine | Fuel; Ignition; and Combustion Systems | U1 | Forced - Immediate | 2014 | Gas | GG | 300 | Gas Turbine/Jet Engine (Simple Cycle Operation) | MRO | Off-Peak | 52.651 | 42.69 | 1 | 1 | 5049-Other fuel system problems B | U1-Forced - Immediate | 300-Gas Turbine/Jet Engine (Simple Cycle Operation)
5049 | Other fuel system problems B | Gas Turbine | Fuel; Ignition; and Combustion Systems | U1 | Forced - Immediate | 2014 | Gas | GG | 300 | Gas Turbine/Jet Engine (Simple Cycle Operation) | SERC | Off-Peak | 56.225 | 86.5 | 1 | 1 | 5049-Other fuel system problems B | U1-Forced - Immediate | 300-Gas Turbine/Jet Engine (Simple Cycle Operation)
5049 | Other fuel system problems B | Gas Turbine | Fuel; Ignition; and Combustion Systems | U1 | Forced - Immediate | 2014 | Gas | GG | 300 | Gas Turbine/Jet Engine (Simple Cycle Operation) | SERC | Off-Peak | 3291.5417 | 49.25 | 1 | 1 | 5049-Other fuel system problems B | U1-Forced - Immediate | 300-Gas Turbine/Jet Engine (Simple Cycle Operation)
5049 | Other fuel system problems B | Gas Turbine | Fuel; Ignition; and Combustion Systems | U1 | Forced - Immediate | 2014 | Gas | GG | 300 | Gas Turbine/Jet Engine (Simple Cycle Operation) | WECC | Winter | 45.3332 | 170 | 1 | 1 | 5049-Other fuel system problems B | U1-Forced - Immediate | 300-Gas Turbine/Jet Engine (Simple Cycle Operation)
5049 | Other fuel system problems B | Gas Turbine | Fuel; Ignition; and Combustion Systems | U1 | Forced - Immediate | 2014 | Gas | GG | 300 | Gas Turbine/Jet Engine (Simple Cycle Operation) | NPCC | Winter | 96.002 | 62.61 | 1 | 1 | 5049-Other fuel system problems B | U1-Forced - Immediate | 300-Gas Turbine/Jet Engine (Simple Cycle Operation)
5049 | Other fuel system problems B | Gas Turbine | Fuel; Ignition; and Combustion Systems | U1 | Forced - Immediate | 2014 | Gas | GG | 300 | Gas Turbine/Jet Engine (Simple Cycle Operation) | SERC | Winter | 124.6 | 178 | 1 | 1 | 5049-Other fuel system problems B | U1-Forced - Immediate | 300-Gas Turbine/Jet Engine (Simple Cycle Operation)
5049 | Other fuel system problems B | Gas Turbine | Fuel; Ignition; and Combustion Systems | U1 | Forced - Immediate | 2014 | Gas | GG | 300 | Gas Turbine/Jet Engine (Simple Cycle Operation) | WECC | Winter | 158.6666 | 170 | 1 | 1 | 5049-Other fuel system problems B | U1-Forced - Immediate | 300-Gas Turbine/Jet Engine (Simple Cycle Operation)
5049 | Other fuel system problems B | Gas Turbine | Fuel; Ignition; and Combustion Systems | U1 | Forced - Immediate | 2014 | Gas | GG | 300 | Gas Turbine/Jet Engine (Simple Cycle Operation) | MRO | Winter | 395.3403 | 44.09 | 1 | 1 | 5049-Other fuel system problems B | U1-Forced - Immediate | 300-Gas Turbine/Jet Engine (Simple Cycle Operation)
5049 | Other fuel system problems B | Gas Turbine | Fuel; Ignition; and Combustion Systems | U1 | Forced - Immediate | 2014 | Gas | GG | 300 | Gas Turbine/Jet Engine (Simple Cycle Operation) | RFC | Winter | 1624.6833 | 43 | 10 | 10 | 5049-Other fuel system problems B | U1-Forced - Immediate | 300-Gas Turbine/Jet Engine (Simple Cycle Operation)
5049 | Other fuel system problems B | Gas Turbine | Fuel; Ignition; and Combustion Systems | U1 | Forced - Immediate | 2014 | Gas | OG | 300 | Gas Turbine/Jet Engine (Simple Cycle Operation) | MRO | Winter | 5603.25 | 93 | 1 | 1 | 5049-Other fuel system problems B | U1-Forced - Immediate | 300-Gas Turbine/Jet Engine (Simple Cycle Operation)
5049 | Other fuel system problems B | Gas Turbine | Fuel; Ignition; and Combustion Systems | U1 | Forced - Immediate | 2014 | Oil | DI | 300 | Gas Turbine/Jet Engine (Simple Cycle Operation) | RFC | Winter | 45.4166 | 109 | 1 | 1 | 5049-Other fuel system problems B | U1-Forced - Immediate | 300-Gas Turbine/Jet Engine (Simple Cycle Operation)
5049 | Other fuel system problems B | Gas Turbine | Fuel; Ignition; and Combustion Systems | SF | Startup Failure | 2014 | Gas | GG | 300 | Gas Turbine/Jet Engine (Simple Cycle Operation) | WECC | Summer | 3.75 | 25 | 1 | 1 | 5049-Other fuel system problems B | SF-Startup Failure | 300-Gas Turbine/Jet Engine (Simple Cycle Operation)
5049 | Other fuel system problems B | Gas Turbine | Fuel; Ignition; and Combustion Systems | SF | Startup Failure | 2014 | Gas | GG | 300 | Gas Turbine/Jet Engine (Simple Cycle Operation) | NPCC | Winter | 2.4575 | 49.15 | 1 | 1 | 5049-Other fuel system problems B | SF-Startup Failure | 300-Gas Turbine/Jet Engine (Simple Cycle Operation)
5049 | Other fuel system problems B | Gas Turbine | Fuel; Ignition; and Combustion Systems | SF | Startup Failure | 2014 | Gas | GG | 300 | Gas Turbine/Jet Engine (Simple Cycle Operation) | SERC | Winter | 3.8816 | 116.45 | 1 | 2 | 5049-Other fuel system problems B | SF-Startup Failure | 300-Gas Turbine/Jet Engine (Simple Cycle Operation)
5049 | Other fuel system problems B | Gas Turbine | Fuel; Ignition; and Combustion Systems | SF | Startup Failure | 2014 | Gas | GG | 300 | Gas Turbine/Jet Engine (Simple Cycle Operation) | RFC | Winter | 8.1333 | 122 | 1 | 1 | 5049-Other fuel system problems B | SF-Startup Failure | 300-Gas Turbine/Jet Engine (Simple Cycle Operation)
5049 | Other fuel system problems B | Gas Turbine | Fuel; Ignition; and Combustion Systems | SF | Startup Failure | 2014 | Gas | GG | 300 | Gas Turbine/Jet Engine (Simple Cycle Operation) | MRO | Winter | 30.863 | 44.09 | 1 | 1 | 5049-Other fuel system problems B | SF-Startup Failure | 300-Gas Turbine/Jet Engine (Simple Cycle Operation)
5049 | Other fuel system problems B | Gas Turbine | Fuel; Ignition; and Combustion Systems | SF | Startup Failure | 2014 | Oil | DI | 300 | Gas Turbine/Jet Engine (Simple Cycle Operation) | WECC | Winter | 136.5833 | 55 | 1 | 1 | 5049-Other fuel system problems B | SF-Startup Failure | 300-Gas Turbine/Jet Engine (Simple Cycle Operation)
5049 | Other fuel system problems B | Gas Turbine | Fuel; Ignition; and Combustion Systems | U1 | Forced - Immediate | 2014 | Gas | GG | 300 | Gas Turbine/Jet Engine (Simple Cycle Operation) | MRO | Off-Peak | 27.7667 | 19.6 | 1 | 1 | 5049-Other fuel system problems B | U1-Forced - Immediate | 300-Gas Turbine/Jet Engine (Simple Cycle Operation)
5049 | Other fuel system problems B | Gas Turbine | Fuel; Ignition; and Combustion Systems | U1 | Forced - Immediate | 2014 | Gas | GG | 300 | Gas Turbine/Jet Engine (Simple Cycle Operation) | SERC | Off-Peak | 126.4083 | 49.25 | 1 | 1 | 5049-Other fuel system problems B | U1-Forced - Immediate | 300-Gas Turbine/Jet Engine (Simple Cycle Operation)
5049 | Other fuel system problems B | Gas Turbine | Fuel; Ignition; and Combustion Systems | U1 | Forced - Immediate | 2014 | Gas | GG | 300 | Gas Turbine/Jet Engine (Simple Cycle Operation) | WECC | Off-Peak | 236.1333 | 92 | 1 | 1 | 5049-Other fuel system problems B | U1-Forced - Immediate | 300-Gas Turbine/Jet Engine (Simple Cycle Operation)
5049 | Other fuel system problems B | Gas Turbine | Fuel; Ignition; and Combustion Systems | U1 | Forced - Immediate | 2014 | Gas | GG | 300 | Gas Turbine/Jet Engine (Simple Cycle Operation) | TRE | Off-Peak | 330 | 99 | 1 | 1 | 5049-Other fuel system problems B | U1-Forced - Immediate | 300-Gas Turbine/Jet Engine (Simple Cycle Operation)
5049 | Other fuel system problems B | Gas Turbine | Fuel; Ignition; and Combustion Systems | U1 | Forced - Immediate | 2014 | Gas | GG | 300 | Gas Turbine/Jet Engine (Simple Cycle Operation) | WECC | Summer | 26.5833 | 145 | 1 | 1 | 5049-Other fuel system problems B | U1-Forced - Immediate | 300-Gas Turbine/Jet Engine (Simple Cycle Operation)
5049 | Other fuel system problems B | Gas Turbine | Fuel; Ignition; and Combustion Systems | U1 | Forced - Immediate | 2014 | Gas | GG | 300 | Gas Turbine/Jet Engine (Simple Cycle Operation) | RFC | Summer | 80.1666 | 74 | 1 | 1 | 5049-Other fuel system problems B | U1-Forced - Immediate | 300-Gas Turbine/Jet Engine (Simple Cycle Operation)
5049 | Other fuel system problems B | Gas Turbine | Fuel; Ignition; and Combustion Systems | U1 | Forced - Immediate | 2014 | Gas | GG | 300 | Gas Turbine/Jet Engine (Simple Cycle Operation) | SERC | Summer | 381.2249 | 198.9 | 1 | 1 | 5049-Other fuel system problems B | U1-Forced - Immediate | 300-Gas Turbine/Jet Engine (Simple Cycle Operation)
5049 | Other fuel system problems B | Gas Turbine | Fuel; Ignition; and Combustion Systems | U1 | Forced - Immediate | 2014 | Gas | GG | 300 | Gas Turbine/Jet Engine (Simple Cycle Operation) | WECC | Winter | 6.1666 | 37 | 1 | 1 | 5049-Other fuel system problems B | U1-Forced - Immediate | 300-Gas Turbine/Jet Engine (Simple Cycle Operation)
5049 | Other fuel system problems B | Gas Turbine | Fuel; Ignition; and Combustion Systems | U1 | Forced - Immediate | 2014 | Gas | GG | 300 | Gas Turbine/Jet Engine (Simple Cycle Operation) | WECC | Winter | 109.7666 | 37 | 1 | 1 | 5049-Other fuel system problems B | U1-Forced - Immediate | 300-Gas Turbine/Jet Engine (Simple Cycle Operation)
5049 | Other fuel system problems B | Gas Turbine | Fuel; Ignition; and Combustion Systems | U1 | Forced - Immediate | 2014 | Gas | GG | 300 | Gas Turbine/Jet Engine (Simple Cycle Operation) | SERC | Winter | 151.6999 | 222 | 1 | 1 | 5049-Other fuel system problems B | U1-Forced - Immediate | 300-Gas Turbine/Jet Engine (Simple Cycle Operation)
5049 | Other fuel system problems B | Gas Turbine | Fuel; Ignition; and Combustion Systems | U1 | Forced - Immediate | 2014 | Gas | GG | 300 | Gas Turbine/Jet Engine (Simple Cycle Operation) | RFC | Winter | 484.5 | 102 | 1 | 1 | 5049-Other fuel system problems B | U1-Forced - Immediate | 300-Gas Turbine/Jet Engine (Simple Cycle Operation)
5049 | Other fuel system problems B | Gas Turbine | Fuel; Ignition; and Combustion Systems | U1 | Forced - Immediate | 2014 | Gas | GG | 300 | Gas Turbine/Jet Engine (Simple Cycle Operation) | NPCC | Winter | 2718.6666 | 40 | 1 | 1 | 5049-Other fuel system problems B | U1-Forced - Immediate | 300-Gas Turbine/Jet Engine (Simple Cycle Operation)
5049 | Other fuel system problems B | Gas Turbine | Fuel; Ignition; and Combustion Systems | U1 | Forced - Immediate | 2014 | Oil | DI | 300 | Gas Turbine/Jet Engine (Simple Cycle Operation) | RFC | Winter | 127.1666 | 109 | 1 | 1 | 5049-Other fuel system problems B | U1-Forced - Immediate | 300-Gas Turbine/Jet Engine (Simple Cycle Operation)
5049 | Other fuel system problems B | Gas Turbine | Fuel; Ignition; and Combustion Systems | D1 | Forced - Immediate | 2014 | Gas | GG | 800 | Miscellaneous | RFC | Winter | 309.6999 | 114 | 1 | 1 | 5049-Other fuel system problems B | D1-Forced - Immediate | 800-Miscellaneous
5049 | Other fuel system problems B | Gas Turbine | Fuel; Ignition; and Combustion Systems | D1 | Forced - Immediate | 2014 | Gas | GG | 800 | Miscellaneous | RFC | Off-Peak | 5643.7499 | 225 | 1 | 1 | 5049-Other fuel system problems B | D1-Forced - Immediate | 800-Miscellaneous
5049 | Other fuel system problems B | Gas Turbine | Fuel; Ignition; and Combustion Systems | D1 | Forced - Immediate | 2014 | Gas | GG | 850 | Combined Cycle Block | NPCC | Summer | 543.41 | 221.8 | 1 | 1 | 5049-Other fuel system problems B | D1-Forced - Immediate | 850-Combined Cycle Block
5049 | Other fuel system problems B | Gas Turbine | Fuel; Ignition; and Combustion Systems | D1 | Forced - Immediate | 2014 | Gas | GG | 850 | Combined Cycle Block | RFC | Winter | 152.5333 | 52 | 1 | 1 | 5049-Other fuel system problems B | D1-Forced - Immediate | 850-Combined Cycle Block
5049 | Other fuel system problems B | Gas Turbine | Fuel; Ignition; and Combustion Systems | D1 | Forced - Immediate | 2014 | Gas | GG | 850 | Combined Cycle Block | RFC | Winter | 207.1333 | 52 | 1 | 1 | 5049-Other fuel system problems B | D1-Forced - Immediate | 850-Combined Cycle Block
5049 | Other fuel system problems B | Gas Turbine | Fuel; Ignition; and Combustion Systems | D1 | Forced - Immediate | 2014 | Gas | GG | 850 | Combined Cycle Block | SERC | Winter | 453.6832 | 167 | 1 | 1 | 5049-Other fuel system problems B | D1-Forced - Immediate | 850-Combined Cycle Block
5049 | Other fuel system problems B | Gas Turbine | Fuel; Ignition; and Combustion Systems | D1 | Forced - Immediate | 2014 | Gas | GG | 850 | Combined Cycle Block | RFC | Winter | 973.4 | 157 | 1 | 1 | 5049-Other fuel system problems B | D1-Forced - Immediate | 850-Combined Cycle Block
5049 | Other fuel system problems B | Gas Turbine | Fuel; Ignition; and Combustion Systems | D1 | Forced - Immediate | 2014 | Gas | OG | 850 | Combined Cycle Block | SERC | Winter | 656 | 80 | 1 | 1 | 5049-Other fuel system problems B | D1-Forced - Immediate | 850-Combined Cycle Block
5049 | Other fuel system problems B | Gas Turbine | Fuel; Ignition; and Combustion Systems | D2 | Forced - Delayed | 2014 | Gas | GG | 850 | Combined Cycle Block | RFC | Off-Peak | 307.1666 | 97 | 1 | 1 | 5049-Other fuel system problems B | D2-Forced - Delayed | 850-Combined Cycle Block
5049 | Other fuel system problems B | Gas Turbine | Fuel; Ignition; and Combustion Systems | U1 | Forced - Immediate | 2014 | Gas | GG | 850 | Combined Cycle Block | SERC | Winter | 545.6 | 176 | 1 | 1 | 5049-Other fuel system problems B | U1-Forced - Immediate | 850-Combined Cycle Block
5049 | Other fuel system problems B | Gas Turbine | Fuel; Ignition; and Combustion Systems | D1 | Forced - Immediate | 2014 | Gas | GG | 850 | Combined Cycle Block | TRE | Off-Peak | 1075.9666 | 338 | 1 | 1 | 5049-Other fuel system problems B | D1-Forced - Immediate | 850-Combined Cycle Block
5049 | Other fuel system problems B | Gas Turbine | Fuel; Ignition; and Combustion Systems | D1 | Forced - Immediate | 2014 | Gas | GG | 850 | Combined Cycle Block | RFC | Winter | 145.2 | 132 | 1 | 1 | 5049-Other fuel system problems B | D1-Forced - Immediate | 850-Combined Cycle Block
5049 | Other fuel system problems B | Gas Turbine | Fuel; Ignition; and Combustion Systems | D1 | Forced - Immediate | 2014 | Gas | GG | 850 | Combined Cycle Block | RFC | Winter | 534.7499 | 207 | 1 | 1 | 5049-Other fuel system problems B | D1-Forced - Immediate | 850-Combined Cycle Block
5049 | Other fuel system problems B | Gas Turbine | Fuel; Ignition; and Combustion Systems | D1 | Forced - Immediate | 2014 | Gas | GG | 850 | Combined Cycle Block | NPCC | Winter | 2296.8999 | 309 | 1 | 1 | 5049-Other fuel system problems B | D1-Forced - Immediate | 850-Combined Cycle Block
5049 | Other fuel system problems B | Gas Turbine | Fuel; Ignition; and Combustion Systems | D1 | Forced - Immediate | 2014 | Gas | OG | 850 | Combined Cycle Block | SERC | Off-Peak | 159.2499 | 105 | 1 | 1 | 5049-Other fuel system problems B | D1-Forced - Immediate | 850-Combined Cycle Block
5049 | Other fuel system problems B | Gas Turbine | Fuel; Ignition; and Combustion Systems | D1 | Forced - Immediate | 2014 | Gas | OG | 850 | Combined Cycle Block | SERC | Off-Peak | 163.3333 | 70 | 1 | 1 | 5049-Other fuel system problems B | D1-Forced - Immediate | 850-Combined Cycle Block
5049 | Other fuel system problems B | Gas Turbine | Fuel; Ignition; and Combustion Systems | D1 | Forced - Immediate | 2014 | Gas | OG | 850 | Combined Cycle Block | SERC | Off-Peak | 170 | 20 | 1 | 1 | 5049-Other fuel system problems B | D1-Forced - Immediate | 850-Combined Cycle Block
5049 | Other fuel system problems B | Gas Turbine | Fuel; Ignition; and Combustion Systems | U1 | Forced - Immediate | 2014 | Gas | GG | 850 | Combined Cycle Block | RFC | Off-Peak | 16.3333 | 49 | 1 | 1 | 5049-Other fuel system problems B | U1-Forced - Immediate | 850-Combined Cycle Block
5049 | Other fuel system problems B | Gas Turbine | Fuel; Ignition; and Combustion Systems | U1 | Forced - Immediate | 2014 | Gas | GG | 850 | Combined Cycle Block | NPCC | Off-Peak | 956.1332 | 286.84 | 1 | 1 | 5049-Other fuel system problems B | U1-Forced - Immediate | 850-Combined Cycle Block
5049 | Other fuel system problems B | Gas Turbine | Fuel; Ignition; and Combustion Systems | U1 | Forced - Immediate | 2014 | Gas | GG | 850 | Combined Cycle Block | NPCC | Summer | 1951.5666 | 254 | 1 | 1 | 5049-Other fuel system problems B | U1-Forced - Immediate | 850-Combined Cycle Block
5049 | Other fuel system problems B | Gas Turbine | Fuel; Ignition; and Combustion Systems | U1 | Forced - Immediate | 2014 | Gas | GG | 850 | Combined Cycle Block | NPCC | Winter | 153.7 | 106 | 1 | 1 | 5049-Other fuel system problems B | U1-Forced - Immediate | 850-Combined Cycle Block
5049 | Other fuel system problems B | Gas Turbine | Fuel; Ignition; and Combustion Systems | D1 | Forced - Immediate | 2014 | Gas | GG | 850 | Combined Cycle Block | NPCC | Winter | 9.925 | 119.1 | 1 | 1 | 5049-Other fuel system problems B | D1-Forced - Immediate | 850-Combined Cycle Block
5049 | Other fuel system problems B | Gas Turbine | Fuel; Ignition; and Combustion Systems | D1 | Forced - Immediate | 2014 | Gas | GG | 850 | Combined Cycle Block | NPCC | Winter | 109.915 | 169.1 | 1 | 1 | 5049-Other fuel system problems B | D1-Forced - Immediate | 850-Combined Cycle Block
5049 | Other fuel system problems B | Gas Turbine | Fuel; Ignition; and Combustion Systems | D1 | Forced - Immediate | 2014 | Gas | GG | 850 | Combined Cycle Block | SERC | Winter | 6349.9998 | 300 | 1 | 1 | 5049-Other fuel system problems B | D1-Forced - Immediate | 850-Combined Cycle Block
5049 | Other fuel system problems B | Gas Turbine | Fuel; Ignition; and Combustion Systems | D1 | Forced - Immediate | 2014 | Gas | GG | 850 | Combined Cycle Block | SERC | Winter | 15377.3332 | 304 | 1 | 1 | 5049-Other fuel system problems B | D1-Forced - Immediate | 850-Combined Cycle Block
5049 | Other fuel system problems B | Gas Turbine | Fuel; Ignition; and Combustion Systems | D1 | Forced - Immediate | 2014 | Gas | OG | 850 | Combined Cycle Block | SERC | Off-Peak | 23.75 | 15 | 1 | 1 | 5049-Other fuel system problems B | D1-Forced - Immediate | 850-Combined Cycle Block
5049 | Other fuel system problems B | Gas Turbine | Fuel; Ignition; and Combustion Systems | D1 | Forced - Immediate | 2014 | Gas | OG | 850 | Combined Cycle Block | SERC | Summer | 1756.6666 | 25 | 1 | 1 | 5049-Other fuel system problems B | D1-Forced - Immediate | 850-Combined Cycle Block
5049 | Other fuel system problems B | Gas Turbine | Fuel; Ignition; and Combustion Systems | D3 | Forced - Postponed | 2014 | Gas | GG | 850 | Combined Cycle Block | RFC | Off-Peak | 338.3332 | 140 | 1 | 1 | 5049-Other fuel system problems B | D3-Forced - Postponed | 850-Combined Cycle Block
5049 | Other fuel system problems B | Gas Turbine | Fuel; Ignition; and Combustion Systems | SF | Startup Failure | 2014 | Gas | GG | 850 | Combined Cycle Block | RFC | Winter | 444.55 | 51 | 1 | 1 | 5049-Other fuel system problems B | SF-Startup Failure | 850-Combined Cycle Block
5049 | Other fuel system problems B | Gas Turbine | Fuel; Ignition; and Combustion Systems | SF | Startup Failure | 2014 | Waste Heat | WH | 850 | Combined Cycle Block | RFC | Winter | 1305 | 90 | 1 | 1 | 5049-Other fuel system problems B | SF-Startup Failure | 850-Combined Cycle Block
5049 | Other fuel system problems B | Gas Turbine | Fuel; Ignition; and Combustion Systems | U1 | Forced - Immediate | 2014 | Gas | GG | 850 | Combined Cycle Block | RFC | Off-Peak | 95.6666 | 70 | 1 | 1 | 5049-Other fuel system problems B | U1-Forced - Immediate | 850-Combined Cycle Block
5049 | Other fuel system problems B | Gas Turbine | Fuel; Ignition; and Combustion Systems | U1 | Forced - Immediate | 2014 | Gas | GG | 850 | Combined Cycle Block | RFC | Off-Peak | 102.0833 | 49 | 1 | 1 | 5049-Other fuel system problems B | U1-Forced - Immediate | 850-Combined Cycle Block
5049 | Other fuel system problems B | Gas Turbine | Fuel; Ignition; and Combustion Systems | U1 | Forced - Immediate | 2014 | Gas | GG | 850 | Combined Cycle Block | SERC | Off-Peak | 518.4 | 576 | 1 | 1 | 5049-Other fuel system problems B | U1-Forced - Immediate | 850-Combined Cycle Block
5049 | Other fuel system problems B | Gas Turbine | Fuel; Ignition; and Combustion Systems | U1 | Forced - Immediate | 2014 | Gas | OG | 850 | Combined Cycle Block | SERC | Off-Peak | 139.3333 | 220 | 1 | 1 | 5049-Other fuel system problems B | U1-Forced - Immediate | 850-Combined Cycle Block
5049 | Other fuel system problems B | Gas Turbine | Fuel; Ignition; and Combustion Systems | U1 | Forced - Immediate | 2014 | Gas | OG | 850 | Combined Cycle Block | SERC | Off-Peak | 938.6665 | 220 | 1 | 1 | 5049-Other fuel system problems B | U1-Forced - Immediate | 850-Combined Cycle Block
5049 | Other fuel system problems B | Gas Turbine | Fuel; Ignition; and Combustion Systems | D1 | Forced - Immediate | 2014 | Gas | GG | 850 | Combined Cycle Block | NPCC | Off-Peak | 12.1333 | 28 | 1 | 1 | 5049-Other fuel system problems B | D1-Forced - Immediate | 850-Combined Cycle Block
5049 | Other fuel system problems B | Gas Turbine | Fuel; Ignition; and Combustion Systems | D1 | Forced - Immediate | 2014 | Gas | GG | 850 | Combined Cycle Block | RFC | Off-Peak | 253.2333 | 214 | 1 | 1 | 5049-Other fuel system problems B | D1-Forced - Immediate | 850-Combined Cycle Block
5049 | Other fuel system problems B | Gas Turbine | Fuel; Ignition; and Combustion Systems | D1 | Forced - Immediate | 2014 | Gas | GG | 850 | Combined Cycle Block | RFC | Summer | 2566.5833 | 95 | 1 | 1 | 5049-Other fuel system problems B | D1-Forced - Immediate | 850-Combined Cycle Block
5049 | Other fuel system problems B | Gas Turbine | Fuel; Ignition; and Combustion Systems | D1 | Forced - Immediate | 2014 | Gas | GG | 850 | Combined Cycle Block | NPCC | Winter | 16.335 | 89.1 | 1 | 1 | 5049-Other fuel system problems B | D1-Forced - Immediate | 850-Combined Cycle Block
5049 | Other fuel system problems B | Gas Turbine | Fuel; Ignition; and Combustion Systems | D1 | Forced - Immediate | 2014 | Gas | GG | 850 | Combined Cycle Block | NPCC | Winter | 350.1716 | 72.7 | 1 | 1 | 5049-Other fuel system problems B | D1-Forced - Immediate | 850-Combined Cycle Block
5049 | Other fuel system problems B | Gas Turbine | Fuel; Ignition; and Combustion Systems | D1 | Forced - Immediate | 2014 | Gas | GG | 850 | Combined Cycle Block | SERC | Winter | 750.9833 | 157 | 1 | 1 | 5049-Other fuel system problems B | D1-Forced - Immediate | 850-Combined Cycle Block
5049 | Other fuel system problems B | Gas Turbine | Fuel; Ignition; and Combustion Systems | D1 | Forced - Immediate | 2014 | Gas | OG | 850 | Combined Cycle Block | SERC | Off-Peak | 1754 | 20 | 1 | 1 | 5049-Other fuel system problems B | D1-Forced - Immediate | 850-Combined Cycle Block
5049 | Other fuel system problems B | Gas Turbine | Fuel; Ignition; and Combustion Systems | D1 | Forced - Immediate | 2014 | Gas | OG | 850 | Combined Cycle Block | SERC | Off-Peak | 1804.6667 | 20 | 1 | 1 | 5049-Other fuel system problems B | D1-Forced - Immediate | 850-Combined Cycle Block
5049 | Other fuel system problems B | Gas Turbine | Fuel; Ignition; and Combustion Systems | D1 | Forced - Immediate | 2014 | Gas | OG | 850 | Combined Cycle Block | SERC | Summer | 533.3333 | 25 | 1 | 1 | 5049-Other fuel system problems B | D1-Forced - Immediate | 850-Combined Cycle Block
5049 | Other fuel system problems B | Gas Turbine | Fuel; Ignition; and Combustion Systems | D1 | Forced - Immediate | 2014 | Gas | OG | 850 | Combined Cycle Block | SERC | Winter | 25.6667 | 20 | 1 | 1 | 5049-Other fuel system problems B | D1-Forced - Immediate | 850-Combined Cycle Block
5049 | Other fuel system problems B | Gas Turbine | Fuel; Ignition; and Combustion Systems | D2 | Forced - Delayed | 2014 | Gas | GG | 850 | Combined Cycle Block | NPCC | Winter | 2432 | 320 | 1 | 1 | 5049-Other fuel system problems B | D2-Forced - Delayed | 850-Combined Cycle Block
5049 | Other fuel system problems B | Gas Turbine | Fuel; Ignition; and Combustion Systems | SF | Startup Failure | 2014 | Gas | GG | 850 | Combined Cycle Block | RFC | Winter | 332.3833 | 49 | 1 | 1 | 5049-Other fuel system problems B | SF-Startup Failure | 850-Combined Cycle Block
5049 | Other fuel system problems B | Gas Turbine | Fuel; Ignition; and Combustion Systems | SF | Startup Failure | 2014 | Gas | GG | 850 | Combined Cycle Block | RFC | Winter | 710.5 | 49 | 1 | 1 | 5049-Other fuel system problems B | SF-Startup Failure | 850-Combined Cycle Block
5049 | Other fuel system problems B | Gas Turbine | Fuel; Ignition; and Combustion Systems | U1 | Forced - Immediate | 2014 | Gas | GG | 850 | Combined Cycle Block | TRE | Off-Peak | 31291.95 | 227 | 1 | 1 | 5049-Other fuel system problems B | U1-Forced - Immediate | 850-Combined Cycle Block
5049 | Other fuel system problems B | Gas Turbine | Fuel; Ignition; and Combustion Systems | U1 | Forced - Immediate | 2014 | Gas | GG | 850 | Combined Cycle Block | NPCC | Summer | 38.5 | 77 | 1 | 1 | 5049-Other fuel system problems B | U1-Forced - Immediate | 850-Combined Cycle Block
5049 | Other fuel system problems B | Gas Turbine | Fuel; Ignition; and Combustion Systems | U1 | Forced - Immediate | 2014 | Gas | GG | 850 | Combined Cycle Block | RFC | Summer | 69.3332 | 260 | 1 | 1 | 5049-Other fuel system problems B | U1-Forced - Immediate | 850-Combined Cycle Block
5049 | Other fuel system problems B | Gas Turbine | Fuel; Ignition; and Combustion Systems | U1 | Forced - Immediate | 2014 | Gas | GG | 850 | Combined Cycle Block | RFC | Summer | 2608.2333 | 169 | 1 | 1 | 5049-Other fuel system problems B | U1-Forced - Immediate | 850-Combined Cycle Block
5049 | Other fuel system problems B | Gas Turbine | Fuel; Ignition; and Combustion Systems | U1 | Forced - Immediate | 2014 | Gas | GG | 850 | Combined Cycle Block | NPCC | Winter | 26.5833 | 55 | 1 | 1 | 5049-Other fuel system problems B | U1-Forced - Immediate | 850-Combined Cycle Block
5049 | Other fuel system problems B | Gas Turbine | Fuel; Ignition; and Combustion Systems | U1 | Forced - Immediate | 2014 | Gas | GG | 850 | Combined Cycle Block | NPCC | Winter | 106 | 106 | 1 | 1 | 5049-Other fuel system problems B | U1-Forced - Immediate | 850-Combined Cycle Block
5049 | Other fuel system problems B | Gas Turbine | Fuel; Ignition; and Combustion Systems | U1 | Forced - Immediate | 2014 | Gas | GG | 850 | Combined Cycle Block | SERC | Winter | 126.1332 | 176 | 1 | 1 | 5049-Other fuel system problems B | U1-Forced - Immediate | 850-Combined Cycle Block
5049 | Other fuel system problems B | Gas Turbine | Fuel; Ignition; and Combustion Systems | U1 | Forced - Immediate | 2014 | Gas | GG | 850 | Combined Cycle Block | NPCC | Winter | 426.7666 | 62 | 1 | 1 | 5049-Other fuel system problems B | U1-Forced - Immediate | 850-Combined Cycle Block
5049 | Other fuel system problems B | Gas Turbine | Fuel; Ignition; and Combustion Systems | U1 | Forced - Immediate | 2014 | Gas | GG | 850 | Combined Cycle Block | NPCC | Winter | 946.9333 | 106 | 1 | 1 | 5049-Other fuel system problems B | U1-Forced - Immediate | 850-Combined Cycle Block
5049 | Other fuel system problems B | Gas Turbine | Fuel; Ignition; and Combustion Systems | U1 | Forced - Immediate | 2014 | Gas | OG | 850 | Combined Cycle Block | RFC | Summer | 69 | 45 | 1 | 1 | 5049-Other fuel system problems B | U1-Forced - Immediate | 850-Combined Cycle Block
5049 | Other fuel system problems B | Gas Turbine | Fuel; Ignition; and Combustion Systems | D1 | Forced - Immediate | 2014 | Gas | GG | 850 | Combined Cycle Block | NPCC | Off-Peak | 2.9167 | 5 | 1 | 1 | 5049-Other fuel system problems B | D1-Forced - Immediate | 850-Combined Cycle Block
5049 | Other fuel system problems B | Gas Turbine | Fuel; Ignition; and Combustion Systems | D1 | Forced - Immediate | 2014 | Gas | GG | 850 | Combined Cycle Block | SERC | Off-Peak | 249.8832 | 319 | 1 | 1 | 5049-Other fuel system problems B | D1-Forced - Immediate | 850-Combined Cycle Block
5049 | Other fuel system problems B | Gas Turbine | Fuel; Ignition; and Combustion Systems | D1 | Forced - Immediate | 2014 | Gas | GG | 850 | Combined Cycle Block | SERC | Off-Peak | 12145.4664 | 364 | 1 | 1 | 5049-Other fuel system problems B | D1-Forced - Immediate | 850-Combined Cycle Block
5049 | Other fuel system problems B | Gas Turbine | Fuel; Ignition; and Combustion Systems | D1 | Forced - Immediate | 2014 | Gas | GG | 850 | Combined Cycle Block | NPCC | Winter | 207.9 | 297 | 1 | 1 | 5049-Other fuel system problems B | D1-Forced - Immediate | 850-Combined Cycle Block
5049 | Other fuel system problems B | Gas Turbine | Fuel; Ignition; and Combustion Systems | D1 | Forced - Immediate | 2014 | Gas | OG | 850 | Combined Cycle Block | SERC | Off-Peak | 148.4166 | 65 | 1 | 1 | 5049-Other fuel system problems B | D1-Forced - Immediate | 850-Combined Cycle Block
5049 | Other fuel system problems B | Gas Turbine | Fuel; Ignition; and Combustion Systems | D1 | Forced - Immediate | 2014 | Gas | OG | 850 | Combined Cycle Block | SERC | Off-Peak | 27876.3333 | 10 | 1 | 1 | 5049-Other fuel system problems B | D1-Forced - Immediate | 850-Combined Cycle Block
5049 | Other fuel system problems B | Gas Turbine | Fuel; Ignition; and Combustion Systems | D1 | Forced - Immediate | 2014 | Gas | OG | 850 | Combined Cycle Block | SERC | Summer | 7147.5 | 25 | 1 | 1 | 5049-Other fuel system problems B | D1-Forced - Immediate | 850-Combined Cycle Block
5049 | Other fuel system problems B | Gas Turbine | Fuel; Ignition; and Combustion Systems | D1 | Forced - Immediate | 2014 | Gas | OG | 850 | Combined Cycle Block | SERC | Winter | 585.6666 | 70 | 1 | 1 | 5049-Other fuel system problems B | D1-Forced - Immediate | 850-Combined Cycle Block
5049 | Other fuel system problems B | Gas Turbine | Fuel; Ignition; and Combustion Systems | U1 | Forced - Immediate | 2014 | Gas | GG | 850 | Combined Cycle Block | RFC | Off-Peak | 24.5 | 49 | 1 | 1 | 5049-Other fuel system problems B | U1-Forced - Immediate | 850-Combined Cycle Block
5049 | Other fuel system problems B | Gas Turbine | Fuel; Ignition; and Combustion Systems | U1 | Forced - Immediate | 2014 | Gas | GG | 850 | Combined Cycle Block | NPCC | Off-Peak | 16574.5712 | 286.84 | 1 | 1 | 5049-Other fuel system problems B | U1-Forced - Immediate | 850-Combined Cycle Block
5049 | Other fuel system problems B | Gas Turbine | Fuel; Ignition; and Combustion Systems | U1 | Forced - Immediate | 2014 | Gas | GG | 850 | Combined Cycle Block | RFC | Summer | 2219.4999 | 345 | 1 | 1 | 5049-Other fuel system problems B | U1-Forced - Immediate | 850-Combined Cycle Block
5049 | Other fuel system problems B | Gas Turbine | Fuel; Ignition; and Combustion Systems | U1 | Forced - Immediate | 2014 | Gas | GG | 850 | Combined Cycle Block | SERC | Winter | 128.7 | 198 | 1 | 1 | 5049-Other fuel system problems B | U1-Forced - Immediate | 850-Combined Cycle Block
5049 | Other fuel system problems B | Gas Turbine | Fuel; Ignition; and Combustion Systems | U1 | Forced - Immediate | 2014 | Gas | GG | 850 | Combined Cycle Block | NPCC | Winter | 1329.9 | 62 | 1 | 1 | 5049-Other fuel system problems B | U1-Forced - Immediate | 850-Combined Cycle Block
5049 | Other fuel system problems B | Gas Turbine | Fuel; Ignition; and Combustion Systems | U2 | Forced - Delayed | 2014 | Gas | OG | 850 | Combined Cycle Block | SERC | Off-Peak | 2746.3333 | 220 | 1 | 1 | 5049-Other fuel system problems B | U2-Forced - Delayed | 850-Combined Cycle Block
5049 | Other fuel system problems B | Gas Turbine | Fuel; Ignition; and Combustion Systems | D1 | Forced - Immediate | 2014 | Gas | OG | 850 | Combined Cycle Block | SERC | Off-Peak | 100 | 100 | 1 | 1 | 5049-Other fuel system problems B | D1-Forced - Immediate | 850-Combined Cycle Block
5049 | Other fuel system problems B | Gas Turbine | Fuel; Ignition; and Combustion Systems | D1 | Forced - Immediate | 2014 | Gas | OG | 850 | Combined Cycle Block | SERC | Off-Peak | 3885.6667 | 20 | 1 | 1 | 5049-Other fuel system problems B | D1-Forced - Immediate | 850-Combined Cycle Block
5049 | Other fuel system problems B | Gas Turbine | Fuel; Ignition; and Combustion Systems | D3 | Forced - Postponed | 2014 | Gas | GG | 850 | Combined Cycle Block | RFC | Off-Peak | 359.3332 | 140 | 1 | 1 | 5049-Other fuel system problems B | D3-Forced - Postponed | 850-Combined Cycle Block
5049 | Other fuel system problems B | Gas Turbine | Fuel; Ignition; and Combustion Systems | SF | Startup Failure | 2014 | Gas | GG | 850 | Combined Cycle Block | NPCC | Off-Peak | 4.7805 | 286.84 | 1 | 1 | 5049-Other fuel system problems B | SF-Startup Failure | 850-Combined Cycle Block
5049 | Other fuel system problems B | Gas Turbine | Fuel; Ignition; and Combustion Systems | U1 | Forced - Immediate | 2014 | Gas | GG | 850 | Combined Cycle Block | NPCC | Winter | 74.2 | 106 | 1 | 1 | 5049-Other fuel system problems B | U1-Forced - Immediate | 850-Combined Cycle Block
5049 | Other fuel system problems B | Gas Turbine | Fuel; Ignition; and Combustion Systems | D1 | Forced - Immediate | 2014 | Gas | GG | 850 | Combined Cycle Block | WECC | Off-Peak | 120.3499 | 249 | 1 | 1 | 5049-Other fuel system problems B | D1-Forced - Immediate | 850-Combined Cycle Block
5049 | Other fuel system problems B | Gas Turbine | Fuel; Ignition; and Combustion Systems | D1 | Forced - Immediate | 2014 | Gas | GG | 850 | Combined Cycle Block | NPCC | Winter | 23.9466 | 71.84 | 1 | 1 | 5049-Other fuel system problems B | D1-Forced - Immediate | 850-Combined Cycle Block
5049 | Other fuel system problems B | Gas Turbine | Fuel; Ignition; and Combustion Systems | D1 | Forced - Immediate | 2014 | Gas | GG | 850 | Combined Cycle Block | NPCC | Winter | 1088.9998 | 297 | 1 | 1 | 5049-Other fuel system problems B | D1-Forced - Immediate | 850-Combined Cycle Block
5049 | Other fuel system problems B | Gas Turbine | Fuel; Ignition; and Combustion Systems | D1 | Forced - Immediate | 2014 | Gas | OG | 850 | Combined Cycle Block | SERC | Summer | 1769.1666 | 25 | 1 | 1 | 5049-Other fuel system problems B | D1-Forced - Immediate | 850-Combined Cycle Block
5049 | Other fuel system problems B | Gas Turbine | Fuel; Ignition; and Combustion Systems | D1 | Forced - Immediate | 2014 | Gas | OG | 850 | Combined Cycle Block | SERC | Winter | 2.5 | 5 | 1 | 1 | 5049-Other fuel system problems B | D1-Forced - Immediate | 850-Combined Cycle Block
5049 | Other fuel system problems B | Gas Turbine | Fuel; Ignition; and Combustion Systems | D2 | Forced - Delayed | 2014 | Gas | GG | 850 | Combined Cycle Block | RFC | Off-Peak | 338.35 | 101 | 1 | 1 | 5049-Other fuel system problems B | D2-Forced - Delayed | 850-Combined Cycle Block
5049 | Other fuel system problems B | Gas Turbine | Fuel; Ignition; and Combustion Systems | SF | Startup Failure | 2014 | Gas | GG | 850 | Combined Cycle Block | RFC | Winter | 4381.25 | 75 | 1 | 1 | 5049-Other fuel system problems B | SF-Startup Failure | 850-Combined Cycle Block
5049 | Other fuel system problems B | Gas Turbine | Fuel; Ignition; and Combustion Systems | U1 | Forced - Immediate | 2014 | Gas | GG | 850 | Combined Cycle Block | NPCC | Off-Peak | 417.4396 | 281.42 | 1 | 1 | 5049-Other fuel system problems B | U1-Forced - Immediate | 850-Combined Cycle Block
5049 | Other fuel system problems B | Gas Turbine | Fuel; Ignition; and Combustion Systems | U1 | Forced - Immediate | 2014 | Gas | GG | 850 | Combined Cycle Block | RFC | Summer | 3215.8665 | 178 | 1 | 1 | 5049-Other fuel system problems B | U1-Forced - Immediate | 850-Combined Cycle Block
5049 | Other fuel system problems B | Gas Turbine | Fuel; Ignition; and Combustion Systems | U1 | Forced - Immediate | 2014 | Gas | GG | 850 | Combined Cycle Block | RFC | Winter | 106.3331 | 290 | 1 | 1 | 5049-Other fuel system problems B | U1-Forced - Immediate | 850-Combined Cycle Block
5049 | Other fuel system problems B | Gas Turbine | Fuel; Ignition; and Combustion Systems | D1 | Forced - Immediate | 2014 | Gas | GG | 850 | Combined Cycle Block | NPCC | Off-Peak | 20.6667 | 8 | 1 | 1 | 5049-Other fuel system problems B | D1-Forced - Immediate | 850-Combined Cycle Block
5049 | Other fuel system problems B | Gas Turbine | Fuel; Ignition; and Combustion Systems | D1 | Forced - Immediate | 2014 | Gas | GG | 850 | Combined Cycle Block | RFC | Off-Peak | 99.8665 | 214 | 1 | 1 | 5049-Other fuel system problems B | D1-Forced - Immediate | 850-Combined Cycle Block
5049 | Other fuel system problems B | Gas Turbine | Fuel; Ignition; and Combustion Systems | D1 | Forced - Immediate | 2014 | Gas | GG | 850 | Combined Cycle Block | NPCC | Off-Peak | 1991.1648 | 264.9 | 1 | 1 | 5049-Other fuel system problems B | D1-Forced - Immediate | 850-Combined Cycle Block
5049 | Other fuel system problems B | Gas Turbine | Fuel; Ignition; and Combustion Systems | D1 | Forced - Immediate | 2014 | Gas | GG | 850 | Combined Cycle Block | RFC | Summer | 142 | 142 | 1 | 1 | 5049-Other fuel system problems B | D1-Forced - Immediate | 850-Combined Cycle Block
5049 | Other fuel system problems B | Gas Turbine | Fuel; Ignition; and Combustion Systems | D1 | Forced - Immediate | 2014 | Gas | GG | 850 | Combined Cycle Block | NPCC | Winter | 8.645 | 74.1 | 1 | 1 | 5049-Other fuel system problems B | D1-Forced - Immediate | 850-Combined Cycle Block
5049 | Other fuel system problems B | Gas Turbine | Fuel; Ignition; and Combustion Systems | D1 | Forced - Immediate | 2014 | Gas | GG | 850 | Combined Cycle Block | SERC | Winter | 15.2499 | 183 | 1 | 1 | 5049-Other fuel system problems B | D1-Forced - Immediate | 850-Combined Cycle Block
5049 | Other fuel system problems B | Gas Turbine | Fuel; Ignition; and Combustion Systems | D1 | Forced - Immediate | 2014 | Gas | OG | 850 | Combined Cycle Block | SERC | Off-Peak | 211.7499 | 105 | 1 | 1 | 5049-Other fuel system problems B | D1-Forced - Immediate | 850-Combined Cycle Block
5049 | Other fuel system problems B | Gas Turbine | Fuel; Ignition; and Combustion Systems | D1 | Forced - Immediate | 2014 | Gas | OG | 850 | Combined Cycle Block | SERC | Off-Peak | 1308 | 45 | 1 | 1 | 5049-Other fuel system problems B | D1-Forced - Immediate | 850-Combined Cycle Block
5049 | Other fuel system problems B | Gas Turbine | Fuel; Ignition; and Combustion Systems | D1 | Forced - Immediate | 2014 | Gas | OG | 850 | Combined Cycle Block | SERC | Winter | 0 | 0 | 1 | 2 | 5049-Other fuel system problems B | D1-Forced - Immediate | 850-Combined Cycle Block
5049 | Other fuel system problems B | Gas Turbine | Fuel; Ignition; and Combustion Systems | D1 | Forced - Immediate | 2014 | Gas | OG | 850 | Combined Cycle Block | SERC | Winter | 284 | 80 | 1 | 1 | 5049-Other fuel system problems B | D1-Forced - Immediate | 850-Combined Cycle Block
5049 | Other fuel system problems B | Gas Turbine | Fuel; Ignition; and Combustion Systems | D1 | Forced - Immediate | 2014 | Gas | OG | 850 | Combined Cycle Block | SERC | Winter | 2247.5 | 25 | 1 | 1 | 5049-Other fuel system problems B | D1-Forced - Immediate | 850-Combined Cycle Block
5049 | Other fuel system problems B | Gas Turbine | Fuel; Ignition; and Combustion Systems | U1 | Forced - Immediate | 2014 | Gas | GG | 850 | Combined Cycle Block | NPCC | Off-Peak | 1227.4964 | 339.4 | 1 | 1 | 5049-Other fuel system problems B | U1-Forced - Immediate | 850-Combined Cycle Block
5049 | Other fuel system problems B | Gas Turbine | Fuel; Ignition; and Combustion Systems | U1 | Forced - Immediate | 2014 | Gas | GG | 850 | Combined Cycle Block | RFC | Summer | 2794.1333 | 169 | 1 | 1 | 5049-Other fuel system problems B | U1-Forced - Immediate | 850-Combined Cycle Block
5049 | Other fuel system problems B | Gas Turbine | Fuel; Ignition; and Combustion Systems | U1 | Forced - Immediate | 2014 | Gas | GG | 850 | Combined Cycle Block | RFC | Winter | 290 | 290 | 1 | 1 | 5049-Other fuel system problems B | U1-Forced - Immediate | 850-Combined Cycle Block
5049 | Other fuel system problems B | Gas Turbine | Fuel; Ignition; and Combustion Systems | U1 | Forced - Immediate | 2014 | Gas | OG | 850 | Combined Cycle Block | SERC | Summer | 469.3333 | 220 | 1 | 1 | 5049-Other fuel system problems B | U1-Forced - Immediate | 850-Combined Cycle Block
5049 | Other fuel system problems B | Gas Turbine | Fuel; Ignition; and Combustion Systems | D1 | Forced - Immediate | 2014 | Gas | GG | 851 | CC GT units | SERC | Summer | 98.7867 | 23.9 | 1 | 1 | 5049-Other fuel system problems B | D1-Forced - Immediate | 851-CC GT units
5049 | Other fuel system problems B | Gas Turbine | Fuel; Ignition; and Combustion Systems | D1 | Forced - Immediate | 2014 | Gas | GG | 851 | CC GT units | SERC | Winter | 13.35 | 133.5 | 1 | 1 | 5049-Other fuel system problems B | D1-Forced - Immediate | 851-CC GT units
5049 | Other fuel system problems B | Gas Turbine | Fuel; Ignition; and Combustion Systems | D1 | Forced - Immediate | 2014 | Gas | GG | 851 | CC GT units | WECC | Winter | 583.5 | 90 | 1 | 1 | 5049-Other fuel system problems B | D1-Forced - Immediate | 851-CC GT units
5049 | Other fuel system problems B | Gas Turbine | Fuel; Ignition; and Combustion Systems | SF | Startup Failure | 2014 | Gas | GG | 851 | CC GT units | SERC | Summer | 176.4332 | 158 | 1 | 1 | 5049-Other fuel system problems B | SF-Startup Failure | 851-CC GT units
5049 | Other fuel system problems B | Gas Turbine | Fuel; Ignition; and Combustion Systems | U1 | Forced - Immediate | 2014 | Gas | GG | 851 | CC GT units | MRO | Off-Peak | 135.4849 | 165.9 | 1 | 1 | 5049-Other fuel system problems B | U1-Forced - Immediate | 851-CC GT units
5049 | Other fuel system problems B | Gas Turbine | Fuel; Ignition; and Combustion Systems | U1 | Forced - Immediate | 2014 | Gas | GG | 851 | CC GT units | SERC | Off-Peak | 159.52 | 199.4 | 1 | 1 | 5049-Other fuel system problems B | U1-Forced - Immediate | 851-CC GT units
5049 | Other fuel system problems B | Gas Turbine | Fuel; Ignition; and Combustion Systems | U1 | Forced - Immediate | 2014 | Gas | GG | 851 | CC GT units | WECC | Off-Peak | 372.4666 | 151 | 1 | 1 | 5049-Other fuel system problems B | U1-Forced - Immediate | 851-CC GT units
5049 | Other fuel system problems B | Gas Turbine | Fuel; Ignition; and Combustion Systems | U1 | Forced - Immediate | 2014 | Gas | GG | 851 | CC GT units | RFC | Off-Peak | 450.9999 | 165 | 1 | 1 | 5049-Other fuel system problems B | U1-Forced - Immediate | 851-CC GT units
5049 | Other fuel system problems B | Gas Turbine | Fuel; Ignition; and Combustion Systems | U1 | Forced - Immediate | 2014 | Gas | GG | 851 | CC GT units | WECC | Summer | 28.5 | 38 | 1 | 1 | 5049-Other fuel system problems B | U1-Forced - Immediate | 851-CC GT units
5049 | Other fuel system problems B | Gas Turbine | Fuel; Ignition; and Combustion Systems | U1 | Forced - Immediate | 2014 | Gas | GG | 851 | CC GT units | RFC | Winter | 788.1399 | 188.4 | 1 | 1 | 5049-Other fuel system problems B | U1-Forced - Immediate | 851-CC GT units
5049 | Other fuel system problems B | Gas Turbine | Fuel; Ignition; and Combustion Systems | D1 | Forced - Immediate | 2014 | Gas | GG | 851 | CC GT units | RFC | Winter | 34.4666 | 94 | 1 | 1 | 5049-Other fuel system problems B | D1-Forced - Immediate | 851-CC GT units
5049 | Other fuel system problems B | Gas Turbine | Fuel; Ignition; and Combustion Systems | U1 | Forced - Immediate | 2014 | Gas | GG | 851 | CC GT units | TRE | Off-Peak | 140.3999 | 162 | 1 | 1 | 5049-Other fuel system problems B | U1-Forced - Immediate | 851-CC GT units
5049 | Other fuel system problems B | Gas Turbine | Fuel; Ignition; and Combustion Systems | U1 | Forced - Immediate | 2014 | Gas | GG | 851 | CC GT units | SERC | Off-Peak | 170 | 170 | 1 | 1 | 5049-Other fuel system problems B | U1-Forced - Immediate | 851-CC GT units
5049 | Other fuel system problems B | Gas Turbine | Fuel; Ignition; and Combustion Systems | U1 | Forced - Immediate | 2014 | Gas | GG | 851 | CC GT units | SERC | Off-Peak | 187.2 | 156 | 1 | 1 | 5049-Other fuel system problems B | U1-Forced - Immediate | 851-CC GT units
5049 | Other fuel system problems B | Gas Turbine | Fuel; Ignition; and Combustion Systems | U1 | Forced - Immediate | 2014 | Gas | GG | 851 | CC GT units | RFC | Off-Peak | 225.4999 | 165 | 1 | 1 | 5049-Other fuel system problems B | U1-Forced - Immediate | 851-CC GT units
5049 | Other fuel system problems B | Gas Turbine | Fuel; Ignition; and Combustion Systems | U1 | Forced - Immediate | 2014 | Gas | GG | 851 | CC GT units | RFC | Off-Peak | 522.4999 | 165 | 1 | 1 | 5049-Other fuel system problems B | U1-Forced - Immediate | 851-CC GT units
5049 | Other fuel system problems B | Gas Turbine | Fuel; Ignition; and Combustion Systems | U1 | Forced - Immediate | 2014 | Gas | GG | 851 | CC GT units | MRO | Off-Peak | 11778.9 | 165.9 | 1 | 1 | 5049-Other fuel system problems B | U1-Forced - Immediate | 851-CC GT units
5049 | Other fuel system problems B | Gas Turbine | Fuel; Ignition; and Combustion Systems | U1 | Forced - Immediate | 2014 | Gas | GG | 851 | CC GT units | WECC | Summer | 139.5666 | 158 | 1 | 1 | 5049-Other fuel system problems B | U1-Forced - Immediate | 851-CC GT units
5049 | Other fuel system problems B | Gas Turbine | Fuel; Ignition; and Combustion Systems | U1 | Forced - Immediate | 2014 | Gas | GG | 851 | CC GT units | TRE | Winter | 618.3333 | 175 | 1 | 1 | 5049-Other fuel system problems B | U1-Forced - Immediate | 851-CC GT units
5049 | Other fuel system problems B | Gas Turbine | Fuel; Ignition; and Combustion Systems | U1 | Forced - Immediate | 2014 | Gas | GG | 851 | CC GT units | RFC | Winter | 1350.4165 | 175 | 1 | 1 | 5049-Other fuel system problems B | U1-Forced - Immediate | 851-CC GT units
5049 | Other fuel system problems B | Gas Turbine | Fuel; Ignition; and Combustion Systems | D1 | Forced - Immediate | 2014 | Gas | GG | 851 | CC GT units | WECC | Off-Peak | 6177.2666 | 49 | 1 | 1 | 5049-Other fuel system problems B | D1-Forced - Immediate | 851-CC GT units
5049 | Other fuel system problems B | Gas Turbine | Fuel; Ignition; and Combustion Systems | D1 | Forced - Immediate | 2014 | Gas | GG | 851 | CC GT units | SERC | Summer | 18.1333 | 68 | 1 | 1 | 5049-Other fuel system problems B | D1-Forced - Immediate | 851-CC GT units
5049 | Other fuel system problems B | Gas Turbine | Fuel; Ignition; and Combustion Systems | D1 | Forced - Immediate | 2014 | Gas | GG | 851 | CC GT units | TRE | Summer | 35.7 | 63 | 1 | 1 | 5049-Other fuel system problems B | D1-Forced - Immediate | 851-CC GT units
5049 | Other fuel system problems B | Gas Turbine | Fuel; Ignition; and Combustion Systems | SF | Startup Failure | 2014 | Gas | GG | 851 | CC GT units | TRE | Summer | 15.4 | 154 | 1 | 1 | 5049-Other fuel system problems B | SF-Startup Failure | 851-CC GT units
5049 | Other fuel system problems B | Gas Turbine | Fuel; Ignition; and Combustion Systems | SF | Startup Failure | 2014 | Gas | GG | 851 | CC GT units | TRE | Winter | 29.1666 | 175 | 1 | 1 | 5049-Other fuel system problems B | SF-Startup Failure | 851-CC GT units
5049 | Other fuel system problems B | Gas Turbine | Fuel; Ignition; and Combustion Systems | SF | Startup Failure | 2014 | Gas | GG | 851 | CC GT units | MRO | Winter | 281.5999 | 192 | 1 | 1 | 5049-Other fuel system problems B | SF-Startup Failure | 851-CC GT units
5049 | Other fuel system problems B | Gas Turbine | Fuel; Ignition; and Combustion Systems | U1 | Forced - Immediate | 2014 | Gas | GG | 851 | CC GT units | RFC | Winter | 196.5333 | 44 | 1 | 1 | 5049-Other fuel system problems B | U1-Forced - Immediate | 851-CC GT units
5049 | Other fuel system problems B | Gas Turbine | Fuel; Ignition; and Combustion Systems | U1 | Forced - Immediate | 2014 | Gas | GG | 851 | CC GT units | SERC | Winter | 1495.9999 | 240 | 1 | 1 | 5049-Other fuel system problems B | U1-Forced - Immediate | 851-CC GT units
5049 | Other fuel system problems B | Gas Turbine | Fuel; Ignition; and Combustion Systems | U1 | Forced - Immediate | 2014 | Gas | GG | 851 | CC GT units | TRE | Winter | 3605.5166 | 227 | 1 | 1 | 5049-Other fuel system problems B | U1-Forced - Immediate | 851-CC GT units
5049 | Other fuel system problems B | Gas Turbine | Fuel; Ignition; and Combustion Systems | U2 | Forced - Delayed | 2014 | Gas | GG | 851 | CC GT units | MRO | Winter | 185.5999 | 192 | 1 | 1 | 5049-Other fuel system problems B | U2-Forced - Delayed | 851-CC GT units
5049 | Other fuel system problems B | Gas Turbine | Fuel; Ignition; and Combustion Systems | D1 | Forced - Immediate | 2014 | Gas | GG | 851 | CC GT units | SERC | Summer | 11.3333 | 68 | 1 | 1 | 5049-Other fuel system problems B | D1-Forced - Immediate | 851-CC GT units
5049 | Other fuel system problems B | Gas Turbine | Fuel; Ignition; and Combustion Systems | SF | Startup Failure | 2014 | Gas | GG | 851 | CC GT units | TRE | Off-Peak | 330.75 | 147 | 1 | 1 | 5049-Other fuel system problems B | SF-Startup Failure | 851-CC GT units
5049 | Other fuel system problems B | Gas Turbine | Fuel; Ignition; and Combustion Systems | SF | Startup Failure | 2014 | Gas | GG | 851 | CC GT units | TRE | Summer | 1183.9333 | 172 | 1 | 1 | 5049-Other fuel system problems B | SF-Startup Failure | 851-CC GT units
5049 | Other fuel system problems B | Gas Turbine | Fuel; Ignition; and Combustion Systems | U1 | Forced - Immediate | 2014 | Gas | GG | 851 | CC GT units | RFC | Off-Peak | 88 | 44 | 1 | 1 | 5049-Other fuel system problems B | U1-Forced - Immediate | 851-CC GT units
5049 | Other fuel system problems B | Gas Turbine | Fuel; Ignition; and Combustion Systems | U1 | Forced - Immediate | 2014 | Gas | GG | 851 | CC GT units | TRE | Off-Peak | 618.75 | 165 | 1 | 1 | 5049-Other fuel system problems B | U1-Forced - Immediate | 851-CC GT units
5049 | Other fuel system problems B | Gas Turbine | Fuel; Ignition; and Combustion Systems | U1 | Forced - Immediate | 2014 | Gas | GG | 851 | CC GT units | WECC | Off-Peak | 1669.5 | 159 | 1 | 1 | 5049-Other fuel system problems B | U1-Forced - Immediate | 851-CC GT units
5049 | Other fuel system problems B | Gas Turbine | Fuel; Ignition; and Combustion Systems | U1 | Forced - Immediate | 2014 | Gas | GG | 851 | CC GT units | SERC | Off-Peak | 10769.3333 | 205 | 1 | 1 | 5049-Other fuel system problems B | U1-Forced - Immediate | 851-CC GT units
5049 | Other fuel system problems B | Gas Turbine | Fuel; Ignition; and Combustion Systems | U1 | Forced - Immediate | 2014 | Gas | GG | 851 | CC GT units | SERC | Summer | 268.2 | 108 | 1 | 1 | 5049-Other fuel system problems B | U1-Forced - Immediate | 851-CC GT units
5049 | Other fuel system problems B | Gas Turbine | Fuel; Ignition; and Combustion Systems | SF | Startup Failure | 2014 | Gas | GG | 851 | CC GT units | WECC | Off-Peak | 70.3733 | 145.6 | 1 | 1 | 5049-Other fuel system problems B | SF-Startup Failure | 851-CC GT units
5049 | Other fuel system problems B | Gas Turbine | Fuel; Ignition; and Combustion Systems | U1 | Forced - Immediate | 2014 | Gas | GG | 851 | CC GT units | WECC | Off-Peak | 97.9999 | 147 | 1 | 1 | 5049-Other fuel system problems B | U1-Forced - Immediate | 851-CC GT units
5049 | Other fuel system problems B | Gas Turbine | Fuel; Ignition; and Combustion Systems | U1 | Forced - Immediate | 2014 | Gas | GG | 851 | CC GT units | RFC | Off-Peak | 137.4999 | 165 | 1 | 1 | 5049-Other fuel system problems B | U1-Forced - Immediate | 851-CC GT units
5049 | Other fuel system problems B | Gas Turbine | Fuel; Ignition; and Combustion Systems | U1 | Forced - Immediate | 2014 | Gas | GG | 851 | CC GT units | WECC | Summer | 573.2166 | 163 | 1 | 1 | 5049-Other fuel system problems B | U1-Forced - Immediate | 851-CC GT units
5049 | Other fuel system problems B | Gas Turbine | Fuel; Ignition; and Combustion Systems | U1 | Forced - Immediate | 2014 | Gas | GG | 851 | CC GT units | WECC | Summer | 1858.6666 | 160 | 1 | 1 | 5049-Other fuel system problems B | U1-Forced - Immediate | 851-CC GT units
5049 | Other fuel system problems B | Gas Turbine | Fuel; Ignition; and Combustion Systems | U1 | Forced - Immediate | 2014 | Gas | GG | 851 | CC GT units | WECC | Winter | 1093.95 | 153 | 1 | 1 | 5049-Other fuel system problems B | U1-Forced - Immediate | 851-CC GT units
5049 | Other fuel system problems B | Gas Turbine | Fuel; Ignition; and Combustion Systems | D1 | Forced - Immediate | 2014 | Gas | GG | 851 | CC GT units | SERC | Summer | 1021.3267 | 23.9 | 1 | 1 | 5049-Other fuel system problems B | D1-Forced - Immediate | 851-CC GT units
5049 | Other fuel system problems B | Gas Turbine | Fuel; Ignition; and Combustion Systems | SF | Startup Failure | 2014 | Gas | GG | 851 | CC GT units | TRE | Winter | 35 | 175 | 1 | 1 | 5049-Other fuel system problems B | SF-Startup Failure | 851-CC GT units
5049 | Other fuel system problems B | Gas Turbine | Fuel; Ignition; and Combustion Systems | U1 | Forced - Immediate | 2014 | Gas | GG | 851 | CC GT units | MRO | Off-Peak | 65.1666 | 170 | 1 | 1 | 5049-Other fuel system problems B | U1-Forced - Immediate | 851-CC GT units
5049 | Other fuel system problems B | Gas Turbine | Fuel; Ignition; and Combustion Systems | U1 | Forced - Immediate | 2014 | Gas | GG | 851 | CC GT units | RFC | Off-Peak | 383.8333 | 164.5 | 1 | 1 | 5049-Other fuel system problems B | U1-Forced - Immediate | 851-CC GT units
5049 | Other fuel system problems B | Gas Turbine | Fuel; Ignition; and Combustion Systems | U1 | Forced - Immediate | 2014 | Gas | GG | 851 | CC GT units | WECC | Off-Peak | 1638 | 157.5 | 1 | 1 | 5049-Other fuel system problems B | U1-Forced - Immediate | 851-CC GT units
5049 | Other fuel system problems B | Gas Turbine | Fuel; Ignition; and Combustion Systems | U1 | Forced - Immediate | 2014 | Gas | GG | 851 | CC GT units | SERC | Summer | 36 | 108 | 1 | 1 | 5049-Other fuel system problems B | U1-Forced - Immediate | 851-CC GT units
5049 | Other fuel system problems B | Gas Turbine | Fuel; Ignition; and Combustion Systems | U1 | Forced - Immediate | 2014 | Gas | GG | 851 | CC GT units | SERC | Summer | 91.8 | 108 | 1 | 1 | 5049-Other fuel system problems B | U1-Forced - Immediate | 851-CC GT units
5049 | Other fuel system problems B | Gas Turbine | Fuel; Ignition; and Combustion Systems | U1 | Forced - Immediate | 2014 | Gas | GG | 851 | CC GT units | TRE | Winter | 151.0499 | 171 | 1 | 1 | 5049-Other fuel system problems B | U1-Forced - Immediate | 851-CC GT units
5049 | Other fuel system problems B | Gas Turbine | Fuel; Ignition; and Combustion Systems | U1 | Forced - Immediate | 2014 | Gas | GG | 851 | CC GT units | MRO | Winter | 201.6 | 192 | 1 | 1 | 5049-Other fuel system problems B | U1-Forced - Immediate | 851-CC GT units
5049 | Other fuel system problems B | Gas Turbine | Fuel; Ignition; and Combustion Systems | U1 | Forced - Immediate | 2014 | Gas | GG | 851 | CC GT units | RFC | Winter | 1042.4799 | 188.4 | 1 | 1 | 5049-Other fuel system problems B | U1-Forced - Immediate | 851-CC GT units
5049 | Other fuel system problems B | Gas Turbine | Fuel; Ignition; and Combustion Systems | D1 | Forced - Immediate | 2014 | Gas | GG | 851 | CC GT units | WECC | Off-Peak | 264.9166 | 85 | 2 | 2 | 5049-Other fuel system problems B | D1-Forced - Immediate | 851-CC GT units
5049 | Other fuel system problems B | Gas Turbine | Fuel; Ignition; and Combustion Systems | SF | Startup Failure | 2014 | Gas | GG | 851 | CC GT units | SERC | Summer | 184.3332 | 158 | 1 | 1 | 5049-Other fuel system problems B | SF-Startup Failure | 851-CC GT units
5049 | Other fuel system problems B | Gas Turbine | Fuel; Ignition; and Combustion Systems | SF | Startup Failure | 2014 | Gas | GG | 851 | CC GT units | RFC | Winter | 160.4166 | 175 | 1 | 1 | 5049-Other fuel system problems B | SF-Startup Failure | 851-CC GT units
5049 | Other fuel system problems B | Gas Turbine | Fuel; Ignition; and Combustion Systems | U1 | Forced - Immediate | 2014 | Gas | GG | 851 | CC GT units | SERC | Off-Peak | 637.5 | 150 | 1 | 1 | 5049-Other fuel system problems B | U1-Forced - Immediate | 851-CC GT units
5049 | Other fuel system problems B | Gas Turbine | Fuel; Ignition; and Combustion Systems | U1 | Forced - Immediate | 2014 | Gas | GG | 851 | CC GT units | WECC | Off-Peak | 1764 | 157.5 | 1 | 1 | 5049-Other fuel system problems B | U1-Forced - Immediate | 851-CC GT units
5049 | Other fuel system problems B | Gas Turbine | Fuel; Ignition; and Combustion Systems | U1 | Forced - Immediate | 2014 | Gas | GG | 851 | CC GT units | TRE | Off-Peak | 2763.75 | 165 | 1 | 1 | 5049-Other fuel system problems B | U1-Forced - Immediate | 851-CC GT units
5049 | Other fuel system problems B | Gas Turbine | Fuel; Ignition; and Combustion Systems | U1 | Forced - Immediate | 2014 | Gas | GG | 851 | CC GT units | TRE | Off-Peak | 3770.7333 | 163 | 1 | 1 | 5049-Other fuel system problems B | U1-Forced - Immediate | 851-CC GT units
5049 | Other fuel system problems B | Gas Turbine | Fuel; Ignition; and Combustion Systems | U1 | Forced - Immediate | 2014 | Gas | GG | 851 | CC GT units | RFC | Winter | 533.02 | 183.8 | 1 | 1 | 5049-Other fuel system problems B | U1-Forced - Immediate | 851-CC GT units
5049 | Other fuel system problems B | Gas Turbine | Fuel; Ignition; and Combustion Systems | U1 | Forced - Immediate | 2014 | Gas | GG | 851 | CC GT units | SERC | Winter | 4760 | 170 | 1 | 1 | 5049-Other fuel system problems B | U1-Forced - Immediate | 851-CC GT units
5049 | Other fuel system problems B | Gas Turbine | Fuel; Ignition; and Combustion Systems | D1 | Forced - Immediate | 2014 | Gas | GG | 851 | CC GT units | SERC | Summer | 28.3333 | 68 | 1 | 1 | 5049-Other fuel system problems B | D1-Forced - Immediate | 851-CC GT units
5049 | Other fuel system problems B | Gas Turbine | Fuel; Ignition; and Combustion Systems | D1 | Forced - Immediate | 2014 | Gas | GG | 851 | CC GT units | SERC | Summer | 48.6666 | 73 | 1 | 1 | 5049-Other fuel system problems B | D1-Forced - Immediate | 851-CC GT units
5049 | Other fuel system problems B | Gas Turbine | Fuel; Ignition; and Combustion Systems | D1 | Forced - Immediate | 2014 | Gas | GG | 851 | CC GT units | SERC | Summer | 498.3333 | 23 | 1 | 1 | 5049-Other fuel system problems B | D1-Forced - Immediate | 851-CC GT units
5049 | Other fuel system problems B | Gas Turbine | Fuel; Ignition; and Combustion Systems | SF | Startup Failure | 2014 | Gas | GG | 851 | CC GT units | WECC | Off-Peak | 429.3333 | 160 | 1 | 1 | 5049-Other fuel system problems B | SF-Startup Failure | 851-CC GT units
5049 | Other fuel system problems B | Gas Turbine | Fuel; Ignition; and Combustion Systems | U1 | Forced - Immediate | 2014 | Gas | GG | 851 | CC GT units | WECC | Off-Peak | 75.8332 | 182 | 1 | 1 | 5049-Other fuel system problems B | U1-Forced - Immediate | 851-CC GT units
5049 | Other fuel system problems B | Gas Turbine | Fuel; Ignition; and Combustion Systems | U1 | Forced - Immediate | 2014 | Gas | GG | 851 | CC GT units | MRO | Off-Peak | 120 | 48 | 1 | 1 | 5049-Other fuel system problems B | U1-Forced - Immediate | 851-CC GT units
5049 | Other fuel system problems B | Gas Turbine | Fuel; Ignition; and Combustion Systems | U1 | Forced - Immediate | 2014 | Gas | GG | 851 | CC GT units | RFC | Off-Peak | 1352.2666 | 176 | 1 | 1 | 5049-Other fuel system problems B | U1-Forced - Immediate | 851-CC GT units
5049 | Other fuel system problems B | Gas Turbine | Fuel; Ignition; and Combustion Systems | U1 | Forced - Immediate | 2014 | Gas | GG | 851 | CC GT units | TRE | Off-Peak | 3436.74 | 187.8 | 1 | 1 | 5049-Other fuel system problems B | U1-Forced - Immediate | 851-CC GT units
5049 | Other fuel system problems B | Gas Turbine | Fuel; Ignition; and Combustion Systems | U1 | Forced - Immediate | 2014 | Gas | GG | 851 | CC GT units | WECC | Summer | 130.4667 | 38 | 1 | 1 | 5049-Other fuel system problems B | U1-Forced - Immediate | 851-CC GT units
5049 | Other fuel system problems B | Gas Turbine | Fuel; Ignition; and Combustion Systems | U1 | Forced - Immediate | 2014 | Gas | GG | 851 | CC GT units | TRE | Summer | 141.1666 | 154 | 1 | 1 | 5049-Other fuel system problems B | U1-Forced - Immediate | 851-CC GT units
5049 | Other fuel system problems B | Gas Turbine | Fuel; Ignition; and Combustion Systems | U1 | Forced - Immediate | 2014 | Gas | GG | 851 | CC GT units | SERC | Summer | 152.9999 | 108 | 1 | 1 | 5049-Other fuel system problems B | U1-Forced - Immediate | 851-CC GT units
5049 | Other fuel system problems B | Gas Turbine | Fuel; Ignition; and Combustion Systems | U1 | Forced - Immediate | 2014 | Gas | GG | 851 | CC GT units | WECC | Summer | 383.05 | 163 | 1 | 1 | 5049-Other fuel system problems B | U1-Forced - Immediate | 851-CC GT units
5049 | Other fuel system problems B | Gas Turbine | Fuel; Ignition; and Combustion Systems | U1 | Forced - Immediate | 2014 | Gas | GG | 851 | CC GT units | RFC | Winter | 105 | 175 | 1 | 1 | 5049-Other fuel system problems B | U1-Forced - Immediate | 851-CC GT units
5049 | Other fuel system problems B | Gas Turbine | Fuel; Ignition; and Combustion Systems | D1 | Forced - Immediate | 2014 | Gas | GG | 852 | CC steam units | RFC | Winter | 45 | 75 | 1 | 1 | 5049-Other fuel system problems B | D1-Forced - Immediate | 852-CC steam units
5049 | Other fuel system problems B | Gas Turbine | Fuel; Ignition; and Combustion Systems | D1 | Forced - Immediate | 2014 | Waste Heat | WH | 852 | CC steam units | WECC | Off-Peak | 92.75 | 15 | 1 | 1 | 5049-Other fuel system problems B | D1-Forced - Immediate | 852-CC steam units
5049 | Other fuel system problems B | Gas Turbine | Fuel; Ignition; and Combustion Systems | D1 | Forced - Immediate | 2014 | Waste Heat | WH | 852 | CC steam units | RFC | Off-Peak | 296.3333 | 127 | 1 | 1 | 5049-Other fuel system problems B | D1-Forced - Immediate | 852-CC steam units
5049 | Other fuel system problems B | Gas Turbine | Fuel; Ignition; and Combustion Systems | D1 | Forced - Immediate | 2014 | Waste Heat | WH | 852 | CC steam units | RFC | Off-Peak | 347.1333 | 127 | 1 | 1 | 5049-Other fuel system problems B | D1-Forced - Immediate | 852-CC steam units
5049 | Other fuel system problems B | Gas Turbine | Fuel; Ignition; and Combustion Systems | D1 | Forced - Immediate | 2014 | Waste Heat | WH | 852 | CC steam units | WECC | Summer | 7.5 | 10 | 1 | 1 | 5049-Other fuel system problems B | D1-Forced - Immediate | 852-CC steam units
5049 | Other fuel system problems B | Gas Turbine | Fuel; Ignition; and Combustion Systems | D1 | Forced - Immediate | 2014 | Waste Heat | WH | 852 | CC steam units | WECC | Summer | 33.95 | 33.95 | 1 | 1 | 5049-Other fuel system problems B | D1-Forced - Immediate | 852-CC steam units
5049 | Other fuel system problems B | Gas Turbine | Fuel; Ignition; and Combustion Systems | U1 | Forced - Immediate | 2014 | Gas | GG | 852 | CC steam units | SERC | Winter | 425.5 | 230 | 1 | 1 | 5049-Other fuel system problems B | U1-Forced - Immediate | 852-CC steam units
5049 | Other fuel system problems B | Gas Turbine | Fuel; Ignition; and Combustion Systems | D1 | Forced - Immediate | 2014 | Gas | GG | 852 | CC steam units | WECC | Summer | 265.55 | 113 | 1 | 1 | 5049-Other fuel system problems B | D1-Forced - Immediate | 852-CC steam units
5049 | Other fuel system problems B | Gas Turbine | Fuel; Ignition; and Combustion Systems | D1 | Forced - Immediate | 2014 | Gas | GG | 852 | CC steam units | WECC | Summer | 1115.1999 | 96 | 1 | 1 | 5049-Other fuel system problems B | D1-Forced - Immediate | 852-CC steam units
5049 | Other fuel system problems B | Gas Turbine | Fuel; Ignition; and Combustion Systems | D1 | Forced - Immediate | 2014 | Gas | GG | 852 | CC steam units | RFC | Winter | 578.75 | 75 | 1 | 1 | 5049-Other fuel system problems B | D1-Forced - Immediate | 852-CC steam units
5049 | Other fuel system problems B | Gas Turbine | Fuel; Ignition; and Combustion Systems | D1 | Forced - Immediate | 2014 | Gas | GG | 852 | CC steam units | WECC | Winter | 686.4 | 96 | 1 | 1 | 5049-Other fuel system problems B | D1-Forced - Immediate | 852-CC steam units
5049 | Other fuel system problems B | Gas Turbine | Fuel; Ignition; and Combustion Systems | U1 | Forced - Immediate | 2014 | Waste Heat | WH | 852 | CC steam units | MRO | Off-Peak | 147.2 | 184 | 1 | 1 | 5049-Other fuel system problems B | U1-Forced - Immediate | 852-CC steam units
5049 | Other fuel system problems B | Gas Turbine | Fuel; Ignition; and Combustion Systems | D1 | Forced - Immediate | 2014 | Gas | GG | 852 | CC steam units | WECC | Summer | 397.3833 | 113 | 1 | 1 | 5049-Other fuel system problems B | D1-Forced - Immediate | 852-CC steam units
5049 | Other fuel system problems B | Gas Turbine | Fuel; Ignition; and Combustion Systems | D1 | Forced - Immediate | 2014 | Waste Heat | WH | 852 | CC steam units | RFC | Off-Peak | 2764.7666 | 119 | 1 | 1 | 5049-Other fuel system problems B | D1-Forced - Immediate | 852-CC steam units
5049 | Other fuel system problems B | Gas Turbine | Fuel; Ignition; and Combustion Systems | D1 | Forced - Immediate | 2014 | Gas | GG | 852 | CC steam units | RFC | Winter | 342.2 | 118 | 1 | 1 | 5049-Other fuel system problems B | D1-Forced - Immediate | 852-CC steam units
5049 | Other fuel system problems B | Gas Turbine | Fuel; Ignition; and Combustion Systems | D1 | Forced - Immediate | 2014 | Waste Heat | WH | 852 | CC steam units | TRE | Off-Peak | 225 | 100 | 1 | 1 | 5049-Other fuel system problems B | D1-Forced - Immediate | 852-CC steam units
5049 | Other fuel system problems B | Gas Turbine | Fuel; Ignition; and Combustion Systems | D1 | Forced - Immediate | 2014 | Waste Heat | WH | 852 | CC steam units | TRE | Summer | 8.8 | 88 | 1 | 1 | 5049-Other fuel system problems B | D1-Forced - Immediate | 852-CC steam units
5049 | Other fuel system problems B | Gas Turbine | Fuel; Ignition; and Combustion Systems | D1 | Forced - Immediate | 2014 | Waste Heat | WH | 852 | CC steam units | TRE | Summer | 160.4166 | 175 | 1 | 1 | 5049-Other fuel system problems B | D1-Forced - Immediate | 852-CC steam units
5049 | Other fuel system problems B | Gas Turbine | Fuel; Ignition; and Combustion Systems | D1 | Forced - Immediate | 2014 | Waste Heat | WH | 852 | CC steam units | SERC | Off-Peak | 187 | 44 | 1 | 1 | 5049-Other fuel system problems B | D1-Forced - Immediate | 852-CC steam units
5049 | Other fuel system problems B | Gas Turbine | Fuel; Ignition; and Combustion Systems | D1 | Forced - Immediate | 2014 | Waste Heat | WH | 852 | CC steam units | WECC | Off-Peak | 320.6666 | 130 | 1 | 1 | 5049-Other fuel system problems B | D1-Forced - Immediate | 852-CC steam units
5049 | Other fuel system problems B | Gas Turbine | Fuel; Ignition; and Combustion Systems | D1 | Forced - Immediate | 2014 | Waste Heat | WH | 852 | CC steam units | WECC | Summer | 34.3333 | 10 | 1 | 1 | 5049-Other fuel system problems B | D1-Forced - Immediate | 852-CC steam units
5049 | Other fuel system problems B | Gas Turbine | Fuel; Ignition; and Combustion Systems | D1 | Forced - Immediate | 2014 | Waste Heat | WH | 852 | CC steam units | TRE | Summer | 76.4999 | 135 | 1 | 1 | 5049-Other fuel system problems B | D1-Forced - Immediate | 852-CC steam units
5049 | Other fuel system problems B | Gas Turbine | Fuel; Ignition; and Combustion Systems | D1 | Forced - Immediate | 2014 | Waste Heat | WH | 852 | CC steam units | RFC | Off-Peak | 173.5666 | 127 | 1 | 1 | 5049-Other fuel system problems B | D1-Forced - Immediate | 852-CC steam units
5049 | Other fuel system problems B | Gas Turbine | Fuel; Ignition; and Combustion Systems | U1 | Forced - Immediate | 2014 | Waste Heat | WH | 852 | CC steam units | MRO | Winter | 443.8399 | 175.2 | 1 | 1 | 5049-Other fuel system problems B | U1-Forced - Immediate | 852-CC steam units
5049 | Other fuel system problems B | Gas Turbine | Fuel; Ignition; and Combustion Systems | U1 | Forced - Immediate | 2014 | Waste Heat | WH | 852 | CC steam units | TRE | Winter | 1013.25 | 105 | 1 | 1 | 5049-Other fuel system problems B | U1-Forced - Immediate | 852-CC steam units
5049 | Other fuel system problems B | Gas Turbine | Fuel; Ignition; and Combustion Systems | D1 | Forced - Immediate | 2014 | Waste Heat | WH | 852 | CC steam units | WECC | Off-Peak | 86.6666 | 130 | 1 | 1 | 5049-Other fuel system problems B | D1-Forced - Immediate | 852-CC steam units
5049 | Other fuel system problems B | Gas Turbine | Fuel; Ignition; and Combustion Systems | D1 | Forced - Immediate | 2014 | Waste Heat | WH | 852 | CC steam units | RFC | Off-Peak | 402.1666 | 127 | 1 | 1 | 5049-Other fuel system problems B | D1-Forced - Immediate | 852-CC steam units
5049 | Other fuel system problems B | Gas Turbine | Fuel; Ignition; and Combustion Systems | D1 | Forced - Immediate | 2014 | Waste Heat | WH | 852 | CC steam units | WECC | Summer | 92.75 | 105 | 1 | 1 | 5049-Other fuel system problems B | D1-Forced - Immediate | 852-CC steam units
5049 | Other fuel system problems B | Gas Turbine | Fuel; Ignition; and Combustion Systems | D1 | Forced - Immediate | 2014 | Waste Heat | WH | 852 | CC steam units | TRE | Summer | 479.4 | 94 | 1 | 1 | 5049-Other fuel system problems B | D1-Forced - Immediate | 852-CC steam units
5049 | Other fuel system problems B | Gas Turbine | Fuel; Ignition; and Combustion Systems | D1 | Forced - Immediate | 2014 | Waste Heat | WH | 852 | CC steam units | RFC | Off-Peak | 105.8333 | 127 | 1 | 1 | 5049-Other fuel system problems B | D1-Forced - Immediate | 852-CC steam units
5049 | Other fuel system problems B | Gas Turbine | Fuel; Ignition; and Combustion Systems | D1 | Forced - Immediate | 2014 | Waste Heat | WH | 852 | CC steam units | TRE | Off-Peak | 337.5 | 90 | 1 | 1 | 5049-Other fuel system problems B | D1-Forced - Immediate | 852-CC steam units
5049 | Other fuel system problems B | Gas Turbine | Fuel; Ignition; and Combustion Systems | D1 | Forced - Immediate | 2014 | Waste Heat | WH | 852 | CC steam units | TRE | Off-Peak | 1485.96 | 81.2 | 1 | 1 | 5049-Other fuel system problems B | D1-Forced - Immediate | 852-CC steam units
5049 | Other fuel system problems B | Gas Turbine | Fuel; Ignition; and Combustion Systems | D1 | Forced - Immediate | 2014 | Waste Heat | WH | 852 | CC steam units | WECC | Summer | 1006.6667 | 10 | 1 | 1 | 5049-Other fuel system problems B | D1-Forced - Immediate | 852-CC steam units
5049 | Other fuel system problems B | Gas Turbine | Fuel; Ignition; and Combustion Systems | D1 | Forced - Immediate | 2014 | Waste Heat | WH | 852 | CC steam units | TRE | Winter | 83.9166 | 95 | 1 | 1 | 5049-Other fuel system problems B | D1-Forced - Immediate | 852-CC steam units
5049 | Other fuel system problems B | Gas Turbine | Fuel; Ignition; and Combustion Systems | U1 | Forced - Immediate | 2014 | Waste Heat | WH | 852 | CC steam units | WECC | Off-Peak | 2898.3333 | 235 | 1 | 1 | 5049-Other fuel system problems B | U1-Forced - Immediate | 852-CC steam units
5049 | Other fuel system problems B | Gas Turbine | Fuel; Ignition; and Combustion Systems | U1 | Forced - Immediate | 2014 | Gas | GG | 860 | Co-generator Block | WECC | Off-Peak | 125.4083 | 74.5 | 1 | 1 | 5049-Other fuel system problems B | U1-Forced - Immediate | 860-Co-generator Block
5049 | Other fuel system problems B | Gas Turbine | Fuel; Ignition; and Combustion Systems | U1 | Forced - Immediate | 2014 | Gas | GG | 860 | Co-generator Block | NPCC | Off-Peak | 150.1333 | 56.3 | 1 | 1 | 5049-Other fuel system problems B | U1-Forced - Immediate | 860-Co-generator Block
5049 | Other fuel system problems B | Gas Turbine | Fuel; Ignition; and Combustion Systems | U1 | Forced - Immediate | 2014 | Gas | GG | 860 | Co-generator Block | WECC | Off-Peak | 1391.9083 | 74.5 | 1 | 1 | 5049-Other fuel system problems B | U1-Forced - Immediate | 860-Co-generator Block
5049 | Other fuel system problems B | Gas Turbine | Fuel; Ignition; and Combustion Systems | U1 | Forced - Immediate | 2014 | Gas | GG | 860 | Co-generator Block | WECC | Off-Peak | 2919.1583 | 74.5 | 1 | 1 | 5049-Other fuel system problems B | U1-Forced - Immediate | 860-Co-generator Block
5049 | Other fuel system problems B | Gas Turbine | Fuel; Ignition; and Combustion Systems | D1 | Forced - Immediate | 2014 | Gas | GG | 860 | Co-generator Block | RFC | Off-Peak | 395.3133 | 60.2 | 1 | 1 | 5049-Other fuel system problems B | D1-Forced - Immediate | 860-Co-generator Block
5049 | Other fuel system problems B | Gas Turbine | Fuel; Ignition; and Combustion Systems | U1 | Forced - Immediate | 2014 | Gas | GG | 861 | CoG GT units | TRE | Off-Peak | 569.5 | 102 | 1 | 1 | 5049-Other fuel system problems B | U1-Forced - Immediate | 861-CoG GT units
5049 | Other fuel system problems B | Gas Turbine | Fuel; Ignition; and Combustion Systems | D1 | Forced - Immediate | 2014 | Gas | GG | 861 | CoG GT units | WECC | Winter | 415.5235 | 15.69 | 1 | 1 | 5049-Other fuel system problems B | D1-Forced - Immediate | 861-CoG GT units
5049 | Other fuel system problems B | Gas Turbine | Fuel; Ignition; and Combustion Systems | U1 | Forced - Immediate | 2014 | Gas | GG | 861 | CoG GT units | TRE | Off-Peak | 1774.5 | 182 | 1 | 1 | 5049-Other fuel system problems B | U1-Forced - Immediate | 861-CoG GT units
5049 | Other fuel system problems B | Gas Turbine | Fuel; Ignition; and Combustion Systems | U1 | Forced - Immediate | 2014 | Gas | GG | 861 | CoG GT units | TRE | Off-Peak | 79.9 | 102 | 1 | 1 | 5049-Other fuel system problems B | U1-Forced - Immediate | 861-CoG GT units
5049 | Other fuel system problems B | Gas Turbine | Fuel; Ignition; and Combustion Systems | U1 | Forced - Immediate | 2014 | Gas | GG | 861 | CoG GT units | TRE | Off-Peak | 725.8999 | 102 | 1 | 1 | 5049-Other fuel system problems B | U1-Forced - Immediate | 861-CoG GT units
5049 | Other fuel system problems B | Gas Turbine | Fuel; Ignition; and Combustion Systems | SF | Startup Failure | 2014 | Gas | GG | 861 | CoG GT units | TRE | Off-Peak | 147.2 | 184 | 1 | 1 | 5049-Other fuel system problems B | SF-Startup Failure | 861-CoG GT units
5049 | Other fuel system problems B | Gas Turbine | Fuel; Ignition; and Combustion Systems | D1 | Forced - Immediate | 2014 | Waste Heat | WH | 862 | CoG steam units | TRE | Off-Peak | 108 | 135 | 1 | 1 | 5049-Other fuel system problems B | D1-Forced - Immediate | 862-CoG steam units
5049 | Other fuel system problems B | Gas Turbine | Fuel; Ignition; and Combustion Systems | D1 | Forced - Immediate | 2014 | Waste Heat | WH | 862 | CoG steam units | TRE | Off-Peak | 199.2666 | 28 | 1 | 1 | 5049-Other fuel system problems B | D1-Forced - Immediate | 862-CoG steam units
5049 | Other fuel system problems B | Gas Turbine | Fuel; Ignition; and Combustion Systems | D1 | Forced - Immediate | 2014 | Waste Heat | WH | 862 | CoG steam units | TRE | Off-Peak | 20.3667 | 26 | 1 | 1 | 5049-Other fuel system problems B | D1-Forced - Immediate | 862-CoG steam units
5049 | Other fuel system problems B | Gas Turbine | Fuel; Ignition; and Combustion Systems | D1 | Forced - Immediate | 2014 | Waste Heat | WH | 862 | CoG steam units | TRE | Off-Peak | 145.1667 | 26 | 1 | 1 | 5049-Other fuel system problems B | D1-Forced - Immediate | 862-CoG steam units
5049 | Other fuel system problems B | Gas Turbine | Fuel; Ignition; and Combustion Systems | D1 | Forced - Immediate | 2014 | Waste Heat | WH | 862 | CoG steam units | TRE | Off-Peak | 575.25 | 59 | 1 | 1 | 5049-Other fuel system problems B | D1-Forced - Immediate | 862-CoG steam units
5050 | Ignition system A | Gas Turbine | Fuel; Ignition; and Combustion Systems | SF | Startup Failure | 2014 | Gas | GG | 300 | Gas Turbine/Jet Engine (Simple Cycle Operation) | WECC | Off-Peak | 21.85 | 69 | 1 | 1 | 5050-Ignition system A | SF-Startup Failure | 300-Gas Turbine/Jet Engine (Simple Cycle Operation)
5050 | Ignition system A | Gas Turbine | Fuel; Ignition; and Combustion Systems | SF | Startup Failure | 2014 | Gas | GG | 300 | Gas Turbine/Jet Engine (Simple Cycle Operation) | MRO | Off-Peak | 39.3 | 117.9 | 1 | 1 | 5050-Ignition system A | SF-Startup Failure | 300-Gas Turbine/Jet Engine (Simple Cycle Operation)
5050 | Ignition system A | Gas Turbine | Fuel; Ignition; and Combustion Systems | SF | Startup Failure | 2014 | Gas | GG | 300 | Gas Turbine/Jet Engine (Simple Cycle Operation) | MRO | Off-Peak | 41.5666 | 86 | 1 | 1 | 5050-Ignition system A | SF-Startup Failure | 300-Gas Turbine/Jet Engine (Simple Cycle Operation)
5050 | Ignition system A | Gas Turbine | Fuel; Ignition; and Combustion Systems | SF | Startup Failure | 2014 | Gas | GG | 300 | Gas Turbine/Jet Engine (Simple Cycle Operation) | SERC | Off-Peak | 42.25 | 169 | 1 | 1 | 5050-Ignition system A | SF-Startup Failure | 300-Gas Turbine/Jet Engine (Simple Cycle Operation)
5050 | Ignition system A | Gas Turbine | Fuel; Ignition; and Combustion Systems | SF | Startup Failure | 2014 | Gas | GG | 300 | Gas Turbine/Jet Engine (Simple Cycle Operation) | SERC | Off-Peak | 166.4 | 104 | 1 | 1 | 5050-Ignition system A | SF-Startup Failure | 300-Gas Turbine/Jet Engine (Simple Cycle Operation)
5050 | Ignition system A | Gas Turbine | Fuel; Ignition; and Combustion Systems | SF | Startup Failure | 2014 | Gas | GG | 300 | Gas Turbine/Jet Engine (Simple Cycle Operation) | MRO | Summer | 67.1 | 61 | 1 | 1 | 5050-Ignition system A | SF-Startup Failure | 300-Gas Turbine/Jet Engine (Simple Cycle Operation)
5050 | Ignition system A | Gas Turbine | Fuel; Ignition; and Combustion Systems | SF | Startup Failure | 2014 | Gas | GG | 300 | Gas Turbine/Jet Engine (Simple Cycle Operation) | SERC | Summer | 142.1333 | 82 | 1 | 1 | 5050-Ignition system A | SF-Startup Failure | 300-Gas Turbine/Jet Engine (Simple Cycle Operation)
5050 | Ignition system A | Gas Turbine | Fuel; Ignition; and Combustion Systems | SF | Startup Failure | 2014 | Gas | GG | 300 | Gas Turbine/Jet Engine (Simple Cycle Operation) | SERC | Summer | 497.9333 | 154 | 1 | 1 | 5050-Ignition system A | SF-Startup Failure | 300-Gas Turbine/Jet Engine (Simple Cycle Operation)
5050 | Ignition system A | Gas Turbine | Fuel; Ignition; and Combustion Systems | SF | Startup Failure | 2014 | Gas | GG | 300 | Gas Turbine/Jet Engine (Simple Cycle Operation) | SERC | Summer | 501.3333 | 160 | 1 | 1 | 5050-Ignition system A | SF-Startup Failure | 300-Gas Turbine/Jet Engine (Simple Cycle Operation)
5050 | Ignition system A | Gas Turbine | Fuel; Ignition; and Combustion Systems | SF | Startup Failure | 2014 | Gas | GG | 300 | Gas Turbine/Jet Engine (Simple Cycle Operation) | WECC | Summer | 1114.0833 | 145 | 1 | 1 | 5050-Ignition system A | SF-Startup Failure | 300-Gas Turbine/Jet Engine (Simple Cycle Operation)
5050 | Ignition system A | Gas Turbine | Fuel; Ignition; and Combustion Systems | SF | Startup Failure | 2014 | Gas | GG | 300 | Gas Turbine/Jet Engine (Simple Cycle Operation) | RFC | Summer | 1500 | 100 | 1 | 1 | 5050-Ignition system A | SF-Startup Failure | 300-Gas Turbine/Jet Engine (Simple Cycle Operation)
5050 | Ignition system A | Gas Turbine | Fuel; Ignition; and Combustion Systems | SF | Startup Failure | 2014 | Gas | GG | 300 | Gas Turbine/Jet Engine (Simple Cycle Operation) | TRE | Winter | 40 | 80 | 1 | 1 | 5050-Ignition system A | SF-Startup Failure | 300-Gas Turbine/Jet Engine (Simple Cycle Operation)
5050 | Ignition system A | Gas Turbine | Fuel; Ignition; and Combustion Systems | SF | Startup Failure | 2014 | Gas | GG | 300 | Gas Turbine/Jet Engine (Simple Cycle Operation) | SERC | Winter | 246.4 | 84 | 1 | 1 | 5050-Ignition system A | SF-Startup Failure | 300-Gas Turbine/Jet Engine (Simple Cycle Operation)
5050 | Ignition system A | Gas Turbine | Fuel; Ignition; and Combustion Systems | SF | Startup Failure | 2014 | Gas | GG | 300 | Gas Turbine/Jet Engine (Simple Cycle Operation) | MRO | Winter | 555.9333 | 62 | 1 | 1 | 5050-Ignition system A | SF-Startup Failure | 300-Gas Turbine/Jet Engine (Simple Cycle Operation)
5050 | Ignition system A | Gas Turbine | Fuel; Ignition; and Combustion Systems | SF | Startup Failure | 2014 | Oil | OO | 300 | Gas Turbine/Jet Engine (Simple Cycle Operation) | MRO | Winter | 2.9167 | 25 | 1 | 1 | 5050-Ignition system A | SF-Startup Failure | 300-Gas Turbine/Jet Engine (Simple Cycle Operation)
5050 | Ignition system A | Gas Turbine | Fuel; Ignition; and Combustion Systems | U1 | Forced - Immediate | 2014 | Gas | GG | 300 | Gas Turbine/Jet Engine (Simple Cycle Operation) | NPCC | Off-Peak | 12.25 | 49 | 1 | 1 | 5050-Ignition system A | U1-Forced - Immediate | 300-Gas Turbine/Jet Engine (Simple Cycle Operation)
5050 | Ignition system A | Gas Turbine | Fuel; Ignition; and Combustion Systems | U1 | Forced - Immediate | 2014 | Gas | GG | 300 | Gas Turbine/Jet Engine (Simple Cycle Operation) | SERC | Off-Peak | 142.5 | 75 | 1 | 1 | 5050-Ignition system A | U1-Forced - Immediate | 300-Gas Turbine/Jet Engine (Simple Cycle Operation)
5050 | Ignition system A | Gas Turbine | Fuel; Ignition; and Combustion Systems | U1 | Forced - Immediate | 2014 | Gas | GG | 300 | Gas Turbine/Jet Engine (Simple Cycle Operation) | NPCC | Off-Peak | 1094.3333 | 49 | 1 | 1 | 5050-Ignition system A | U1-Forced - Immediate | 300-Gas Turbine/Jet Engine (Simple Cycle Operation)
5050 | Ignition system A | Gas Turbine | Fuel; Ignition; and Combustion Systems | U1 | Forced - Immediate | 2014 | Gas | GG | 300 | Gas Turbine/Jet Engine (Simple Cycle Operation) | SERC | Summer | 820.325 | 47.1 | 1 | 1 | 5050-Ignition system A | U1-Forced - Immediate | 300-Gas Turbine/Jet Engine (Simple Cycle Operation)
5050 | Ignition system A | Gas Turbine | Fuel; Ignition; and Combustion Systems | U1 | Forced - Immediate | 2014 | Gas | GG | 300 | Gas Turbine/Jet Engine (Simple Cycle Operation) | TRE | Winter | 886.6666 | 80 | 1 | 1 | 5050-Ignition system A | U1-Forced - Immediate | 300-Gas Turbine/Jet Engine (Simple Cycle Operation)
5050 | Ignition system A | Gas Turbine | Fuel; Ignition; and Combustion Systems | U1 | Forced - Immediate | 2014 | Oil | DI | 300 | Gas Turbine/Jet Engine (Simple Cycle Operation) | RFC | Winter | 287.4666 | 49 | 1 | 1 | 5050-Ignition system A | U1-Forced - Immediate | 300-Gas Turbine/Jet Engine (Simple Cycle Operation)
5050 | Ignition system A | Gas Turbine | Fuel; Ignition; and Combustion Systems | U1 | Forced - Immediate | 2014 | Oil | DI | 300 | Gas Turbine/Jet Engine (Simple Cycle Operation) | RFC | Winter | 363.8333 | 59 | 1 | 1 | 5050-Ignition system A | U1-Forced - Immediate | 300-Gas Turbine/Jet Engine (Simple Cycle Operation)
5050 | Ignition system A | Gas Turbine | Fuel; Ignition; and Combustion Systems | U1 | Forced - Immediate | 2014 | Oil | DI | 300 | Gas Turbine/Jet Engine (Simple Cycle Operation) | NPCC | Winter | 509.2267 | 22.4 | 1 | 1 | 5050-Ignition system A | U1-Forced - Immediate | 300-Gas Turbine/Jet Engine (Simple Cycle Operation)
5050 | Ignition system A | Gas Turbine | Fuel; Ignition; and Combustion Systems | SF | Startup Failure | 2014 | Gas | GG | 300 | Gas Turbine/Jet Engine (Simple Cycle Operation) | TRE | Off-Peak | 32.9166 | 79 | 1 | 1 | 5050-Ignition system A | SF-Startup Failure | 300-Gas Turbine/Jet Engine (Simple Cycle Operation)
5050 | Ignition system A | Gas Turbine | Fuel; Ignition; and Combustion Systems | SF | Startup Failure | 2014 | Gas | GG | 300 | Gas Turbine/Jet Engine (Simple Cycle Operation) | TRE | Off-Peak | 102.6666 | 80 | 1 | 1 | 5050-Ignition system A | SF-Startup Failure | 300-Gas Turbine/Jet Engine (Simple Cycle Operation)
5050 | Ignition system A | Gas Turbine | Fuel; Ignition; and Combustion Systems | SF | Startup Failure | 2014 | Gas | GG | 300 | Gas Turbine/Jet Engine (Simple Cycle Operation) | SERC | Off-Peak | 954.7499 | 171 | 1 | 1 | 5050-Ignition system A | SF-Startup Failure | 300-Gas Turbine/Jet Engine (Simple Cycle Operation)
5050 | Ignition system A | Gas Turbine | Fuel; Ignition; and Combustion Systems | SF | Startup Failure | 2014 | Gas | GG | 300 | Gas Turbine/Jet Engine (Simple Cycle Operation) | NPCC | Summer | 449.4216 | 62.71 | 1 | 1 | 5050-Ignition system A | SF-Startup Failure | 300-Gas Turbine/Jet Engine (Simple Cycle Operation)
5050 | Ignition system A | Gas Turbine | Fuel; Ignition; and Combustion Systems | SF | Startup Failure | 2014 | Gas | GG | 300 | Gas Turbine/Jet Engine (Simple Cycle Operation) | NPCC | Winter | 3.1305 | 62.61 | 1 | 1 | 5050-Ignition system A | SF-Startup Failure | 300-Gas Turbine/Jet Engine (Simple Cycle Operation)
5050 | Ignition system A | Gas Turbine | Fuel; Ignition; and Combustion Systems | SF | Startup Failure | 2014 | Gas | GG | 300 | Gas Turbine/Jet Engine (Simple Cycle Operation) | WECC | Winter | 83.3333 | 40 | 1 | 1 | 5050-Ignition system A | SF-Startup Failure | 300-Gas Turbine/Jet Engine (Simple Cycle Operation)
5050 | Ignition system A | Gas Turbine | Fuel; Ignition; and Combustion Systems | SF | Startup Failure | 2014 | Gas | GG | 300 | Gas Turbine/Jet Engine (Simple Cycle Operation) | SERC | Winter | 947.1 | 66 | 1 | 1 | 5050-Ignition system A | SF-Startup Failure | 300-Gas Turbine/Jet Engine (Simple Cycle Operation)
5050 | Ignition system A | Gas Turbine | Fuel; Ignition; and Combustion Systems | SF | Startup Failure | 2014 | Oil | DI | 300 | Gas Turbine/Jet Engine (Simple Cycle Operation) | SERC | Off-Peak | 12.3667 | 14 | 1 | 1 | 5050-Ignition system A | SF-Startup Failure | 300-Gas Turbine/Jet Engine (Simple Cycle Operation)
5050 | Ignition system A | Gas Turbine | Fuel; Ignition; and Combustion Systems | SF | Startup Failure | 2014 | Oil | DI | 300 | Gas Turbine/Jet Engine (Simple Cycle Operation) | SERC | Summer | 1205.3 | 51 | 1 | 1 | 5050-Ignition system A | SF-Startup Failure | 300-Gas Turbine/Jet Engine (Simple Cycle Operation)
5050 | Ignition system A | Gas Turbine | Fuel; Ignition; and Combustion Systems | SF | Startup Failure | 2014 | Oil | OO | 300 | Gas Turbine/Jet Engine (Simple Cycle Operation) | MRO | Off-Peak | 2 | 24 | 1 | 1 | 5050-Ignition system A | SF-Startup Failure | 300-Gas Turbine/Jet Engine (Simple Cycle Operation)
5050 | Ignition system A | Gas Turbine | Fuel; Ignition; and Combustion Systems | U1 | Forced - Immediate | 2014 | Gas | GG | 300 | Gas Turbine/Jet Engine (Simple Cycle Operation) | WECC | Off-Peak | 88.9166 | 97 | 1 | 1 | 5050-Ignition system A | U1-Forced - Immediate | 300-Gas Turbine/Jet Engine (Simple Cycle Operation)
5050 | Ignition system A | Gas Turbine | Fuel; Ignition; and Combustion Systems | U1 | Forced - Immediate | 2014 | Gas | GG | 300 | Gas Turbine/Jet Engine (Simple Cycle Operation) | NPCC | Off-Peak | 169.8666 | 49 | 1 | 1 | 5050-Ignition system A | U1-Forced - Immediate | 300-Gas Turbine/Jet Engine (Simple Cycle Operation)
5050 | Ignition system A | Gas Turbine | Fuel; Ignition; and Combustion Systems | U1 | Forced - Immediate | 2014 | Gas | GG | 300 | Gas Turbine/Jet Engine (Simple Cycle Operation) | MRO | Off-Peak | 1735.6666 | 82 | 1 | 1 | 5050-Ignition system A | U1-Forced - Immediate | 300-Gas Turbine/Jet Engine (Simple Cycle Operation)
5050 | Ignition system A | Gas Turbine | Fuel; Ignition; and Combustion Systems | U1 | Forced - Immediate | 2014 | Oil | DI | 300 | Gas Turbine/Jet Engine (Simple Cycle Operation) | RFC | Winter | 63.2 | 48 | 1 | 1 | 5050-Ignition system A | U1-Forced - Immediate | 300-Gas Turbine/Jet Engine (Simple Cycle Operation)
5050 | Ignition system A | Gas Turbine | Fuel; Ignition; and Combustion Systems | U1 | Forced - Immediate | 2014 | Oil | DI | 300 | Gas Turbine/Jet Engine (Simple Cycle Operation) | RFC | Winter | 119.2333 | 49 | 1 | 1 | 5050-Ignition system A | U1-Forced - Immediate | 300-Gas Turbine/Jet Engine (Simple Cycle Operation)
5050 | Ignition system A | Gas Turbine | Fuel; Ignition; and Combustion Systems | D1 | Forced - Immediate | 2014 | Gas | GG | 300 | Gas Turbine/Jet Engine (Simple Cycle Operation) | WECC | Summer | 122.4 | 24.48 | 1 | 1 | 5050-Ignition system A | D1-Forced - Immediate | 300-Gas Turbine/Jet Engine (Simple Cycle Operation)
5050 | Ignition system A | Gas Turbine | Fuel; Ignition; and Combustion Systems | SF | Startup Failure | 2014 | Gas | GG | 300 | Gas Turbine/Jet Engine (Simple Cycle Operation) | NPCC | Off-Peak | 9.8 | 49 | 1 | 1 | 5050-Ignition system A | SF-Startup Failure | 300-Gas Turbine/Jet Engine (Simple Cycle Operation)
5050 | Ignition system A | Gas Turbine | Fuel; Ignition; and Combustion Systems | SF | Startup Failure | 2014 | Gas | GG | 300 | Gas Turbine/Jet Engine (Simple Cycle Operation) | MRO | Off-Peak | 12.9 | 86 | 1 | 1 | 5050-Ignition system A | SF-Startup Failure | 300-Gas Turbine/Jet Engine (Simple Cycle Operation)
5050 | Ignition system A | Gas Turbine | Fuel; Ignition; and Combustion Systems | SF | Startup Failure | 2014 | Gas | GG | 300 | Gas Turbine/Jet Engine (Simple Cycle Operation) | MRO | Off-Peak | 37.2666 | 86 | 1 | 1 | 5050-Ignition system A | SF-Startup Failure | 300-Gas Turbine/Jet Engine (Simple Cycle Operation)
5050 | Ignition system A | Gas Turbine | Fuel; Ignition; and Combustion Systems | SF | Startup Failure | 2014 | Gas | GG | 300 | Gas Turbine/Jet Engine (Simple Cycle Operation) | MRO | Off-Peak | 50.1666 | 86 | 1 | 1 | 5050-Ignition system A | SF-Startup Failure | 300-Gas Turbine/Jet Engine (Simple Cycle Operation)
5050 | Ignition system A | Gas Turbine | Fuel; Ignition; and Combustion Systems | SF | Startup Failure | 2014 | Gas | GG | 300 | Gas Turbine/Jet Engine (Simple Cycle Operation) | SERC | Off-Peak | 658.9649 | 177.3 | 1 | 1 | 5050-Ignition system A | SF-Startup Failure | 300-Gas Turbine/Jet Engine (Simple Cycle Operation)
5050 | Ignition system A | Gas Turbine | Fuel; Ignition; and Combustion Systems | SF | Startup Failure | 2014 | Gas | GG | 300 | Gas Turbine/Jet Engine (Simple Cycle Operation) | SERC | Summer | 7.85 | 47.1 | 1 | 1 | 5050-Ignition system A | SF-Startup Failure | 300-Gas Turbine/Jet Engine (Simple Cycle Operation)
5050 | Ignition system A | Gas Turbine | Fuel; Ignition; and Combustion Systems | SF | Startup Failure | 2014 | Gas | GG | 300 | Gas Turbine/Jet Engine (Simple Cycle Operation) | SERC | Summer | 210 | 70 | 1 | 1 | 5050-Ignition system A | SF-Startup Failure | 300-Gas Turbine/Jet Engine (Simple Cycle Operation)
5050 | Ignition system A | Gas Turbine | Fuel; Ignition; and Combustion Systems | SF | Startup Failure | 2014 | Gas | GG | 300 | Gas Turbine/Jet Engine (Simple Cycle Operation) | MRO | Summer | 2015 | 52 | 1 | 1 | 5050-Ignition system A | SF-Startup Failure | 300-Gas Turbine/Jet Engine (Simple Cycle Operation)
5050 | Ignition system A | Gas Turbine | Fuel; Ignition; and Combustion Systems | SF | Startup Failure | 2014 | Gas | GG | 300 | Gas Turbine/Jet Engine (Simple Cycle Operation) | WECC | Winter | 33.35 | 69 | 1 | 1 | 5050-Ignition system A | SF-Startup Failure | 300-Gas Turbine/Jet Engine (Simple Cycle Operation)
5050 | Ignition system A | Gas Turbine | Fuel; Ignition; and Combustion Systems | SF | Startup Failure | 2014 | Oil | DI | 300 | Gas Turbine/Jet Engine (Simple Cycle Operation) | NPCC | Summer | 44.98 | 17.3 | 1 | 1 | 5050-Ignition system A | SF-Startup Failure | 300-Gas Turbine/Jet Engine (Simple Cycle Operation)
5050 | Ignition system A | Gas Turbine | Fuel; Ignition; and Combustion Systems | U1 | Forced - Immediate | 2014 | Gas | GG | 300 | Gas Turbine/Jet Engine (Simple Cycle Operation) | WECC | Summer | 68.6666 | 40 | 1 | 1 | 5050-Ignition system A | U1-Forced - Immediate | 300-Gas Turbine/Jet Engine (Simple Cycle Operation)
5050 | Ignition system A | Gas Turbine | Fuel; Ignition; and Combustion Systems | U1 | Forced - Immediate | 2014 | Gas | GG | 300 | Gas Turbine/Jet Engine (Simple Cycle Operation) | SERC | Summer | 1615.6666 | 74 | 1 | 1 | 5050-Ignition system A | U1-Forced - Immediate | 300-Gas Turbine/Jet Engine (Simple Cycle Operation)
5050 | Ignition system A | Gas Turbine | Fuel; Ignition; and Combustion Systems | D1 | Forced - Immediate | 2014 | Gas | GG | 300 | Gas Turbine/Jet Engine (Simple Cycle Operation) | MRO | Off-Peak | 18.75 | 25 | 1 | 1 | 5050-Ignition system A | D1-Forced - Immediate | 300-Gas Turbine/Jet Engine (Simple Cycle Operation)
5050 | Ignition system A | Gas Turbine | Fuel; Ignition; and Combustion Systems | SF | Startup Failure | 2014 | Gas | GG | 300 | Gas Turbine/Jet Engine (Simple Cycle Operation) | NPCC | Off-Peak | 12.25 | 49 | 1 | 1 | 5050-Ignition system A | SF-Startup Failure | 300-Gas Turbine/Jet Engine (Simple Cycle Operation)
5050 | Ignition system A | Gas Turbine | Fuel; Ignition; and Combustion Systems | SF | Startup Failure | 2014 | Gas | GG | 300 | Gas Turbine/Jet Engine (Simple Cycle Operation) | WECC | Off-Peak | 13.8 | 69 | 1 | 1 | 5050-Ignition system A | SF-Startup Failure | 300-Gas Turbine/Jet Engine (Simple Cycle Operation)
5050 | Ignition system A | Gas Turbine | Fuel; Ignition; and Combustion Systems | SF | Startup Failure | 2014 | Gas | GG | 300 | Gas Turbine/Jet Engine (Simple Cycle Operation) | RFC | Off-Peak | 32.5833 | 85 | 1 | 1 | 5050-Ignition system A | SF-Startup Failure | 300-Gas Turbine/Jet Engine (Simple Cycle Operation)
5050 | Ignition system A | Gas Turbine | Fuel; Ignition; and Combustion Systems | SF | Startup Failure | 2014 | Gas | GG | 300 | Gas Turbine/Jet Engine (Simple Cycle Operation) | WECC | Off-Peak | 41.184 | 45.76 | 1 | 1 | 5050-Ignition system A | SF-Startup Failure | 300-Gas Turbine/Jet Engine (Simple Cycle Operation)
5050 | Ignition system A | Gas Turbine | Fuel; Ignition; and Combustion Systems | SF | Startup Failure | 2014 | Gas | GG | 300 | Gas Turbine/Jet Engine (Simple Cycle Operation) | SERC | Off-Peak | 698.4 | 87.3 | 1 | 1 | 5050-Ignition system A | SF-Startup Failure | 300-Gas Turbine/Jet Engine (Simple Cycle Operation)
5050 | Ignition system A | Gas Turbine | Fuel; Ignition; and Combustion Systems | SF | Startup Failure | 2014 | Gas | GG | 300 | Gas Turbine/Jet Engine (Simple Cycle Operation) | SERC | Summer | 43.8 | 146 | 1 | 1 | 5050-Ignition system A | SF-Startup Failure | 300-Gas Turbine/Jet Engine (Simple Cycle Operation)
5050 | Ignition system A | Gas Turbine | Fuel; Ignition; and Combustion Systems | SF | Startup Failure | 2014 | Gas | GG | 300 | Gas Turbine/Jet Engine (Simple Cycle Operation) | RFC | Summer | 72.2 | 57 | 1 | 1 | 5050-Ignition system A | SF-Startup Failure | 300-Gas Turbine/Jet Engine (Simple Cycle Operation)
5050 | Ignition system A | Gas Turbine | Fuel; Ignition; and Combustion Systems | SF | Startup Failure | 2014 | Gas | GG | 300 | Gas Turbine/Jet Engine (Simple Cycle Operation) | RFC | Summer | 491.3199 | 85.2 | 1 | 1 | 5050-Ignition system A | SF-Startup Failure | 300-Gas Turbine/Jet Engine (Simple Cycle Operation)
5050 | Ignition system A | Gas Turbine | Fuel; Ignition; and Combustion Systems | SF | Startup Failure | 2014 | Gas | GG | 300 | Gas Turbine/Jet Engine (Simple Cycle Operation) | SERC | Summer | 2622.6666 | 112 | 1 | 1 | 5050-Ignition system A | SF-Startup Failure | 300-Gas Turbine/Jet Engine (Simple Cycle Operation)
5050 | Ignition system A | Gas Turbine | Fuel; Ignition; and Combustion Systems | SF | Startup Failure | 2014 | Gas | GG | 300 | Gas Turbine/Jet Engine (Simple Cycle Operation) | SERC | Winter | 3.8816 | 116.45 | 1 | 1 | 5050-Ignition system A | SF-Startup Failure | 300-Gas Turbine/Jet Engine (Simple Cycle Operation)
5050 | Ignition system A | Gas Turbine | Fuel; Ignition; and Combustion Systems | SF | Startup Failure | 2014 | Gas | GG | 300 | Gas Turbine/Jet Engine (Simple Cycle Operation) | SERC | Winter | 5954.1 | 223 | 1 | 1 | 5050-Ignition system A | SF-Startup Failure | 300-Gas Turbine/Jet Engine (Simple Cycle Operation)
5050 | Ignition system A | Gas Turbine | Fuel; Ignition; and Combustion Systems | SF | Startup Failure | 2014 | Oil | DI | 300 | Gas Turbine/Jet Engine (Simple Cycle Operation) | NPCC | Summer | 585.9166 | 79 | 1 | 1 | 5050-Ignition system A | SF-Startup Failure | 300-Gas Turbine/Jet Engine (Simple Cycle Operation)
5050 | Ignition system A | Gas Turbine | Fuel; Ignition; and Combustion Systems | U1 | Forced - Immediate | 2014 | Gas | GG | 300 | Gas Turbine/Jet Engine (Simple Cycle Operation) | WECC | Summer | 59.1666 | 50 | 1 | 1 | 5050-Ignition system A | U1-Forced - Immediate | 300-Gas Turbine/Jet Engine (Simple Cycle Operation)
5050 | Ignition system A | Gas Turbine | Fuel; Ignition; and Combustion Systems | U1 | Forced - Immediate | 2014 | Gas | GG | 300 | Gas Turbine/Jet Engine (Simple Cycle Operation) | WECC | Summer | 127.2 | 144 | 1 | 1 | 5050-Ignition system A | U1-Forced - Immediate | 300-Gas Turbine/Jet Engine (Simple Cycle Operation)
5050 | Ignition system A | Gas Turbine | Fuel; Ignition; and Combustion Systems | U1 | Forced - Immediate | 2014 | Gas | GG | 300 | Gas Turbine/Jet Engine (Simple Cycle Operation) | WECC | Summer | 507.5 | 145 | 1 | 1 | 5050-Ignition system A | U1-Forced - Immediate | 300-Gas Turbine/Jet Engine (Simple Cycle Operation)
5050 | Ignition system A | Gas Turbine | Fuel; Ignition; and Combustion Systems | U1 | Forced - Immediate | 2014 | Gas | GG | 300 | Gas Turbine/Jet Engine (Simple Cycle Operation) | WECC | Summer | 843.4166 | 145 | 1 | 1 | 5050-Ignition system A | U1-Forced - Immediate | 300-Gas Turbine/Jet Engine (Simple Cycle Operation)
5050 | Ignition system A | Gas Turbine | Fuel; Ignition; and Combustion Systems | U1 | Forced - Immediate | 2014 | Gas | GG | 300 | Gas Turbine/Jet Engine (Simple Cycle Operation) | SERC | Winter | 56.9999 | 180 | 1 | 1 | 5050-Ignition system A | U1-Forced - Immediate | 300-Gas Turbine/Jet Engine (Simple Cycle Operation)
5050 | Ignition system A | Gas Turbine | Fuel; Ignition; and Combustion Systems | U1 | Forced - Immediate | 2014 | Gas | GG | 300 | Gas Turbine/Jet Engine (Simple Cycle Operation) | RFC | Winter | 76.6666 | 92 | 1 | 1 | 5050-Ignition system A | U1-Forced - Immediate | 300-Gas Turbine/Jet Engine (Simple Cycle Operation)
5050 | Ignition system A | Gas Turbine | Fuel; Ignition; and Combustion Systems | U1 | Forced - Immediate | 2014 | Gas | GG | 300 | Gas Turbine/Jet Engine (Simple Cycle Operation) | SERC | Winter | 221.9999 | 180 | 1 | 1 | 5050-Ignition system A | U1-Forced - Immediate | 300-Gas Turbine/Jet Engine (Simple Cycle Operation)
5050 | Ignition system A | Gas Turbine | Fuel; Ignition; and Combustion Systems | U1 | Forced - Immediate | 2014 | Oil | DI | 300 | Gas Turbine/Jet Engine (Simple Cycle Operation) | SERC | Winter | 7.2333 | 14 | 1 | 1 | 5050-Ignition system A | U1-Forced - Immediate | 300-Gas Turbine/Jet Engine (Simple Cycle Operation)
5050 | Ignition system A | Gas Turbine | Fuel; Ignition; and Combustion Systems | D1 | Forced - Immediate | 2014 | Gas | GG | 300 | Gas Turbine/Jet Engine (Simple Cycle Operation) | RFC | Summer | 971.6667 | 22 | 1 | 1 | 5050-Ignition system A | D1-Forced - Immediate | 300-Gas Turbine/Jet Engine (Simple Cycle Operation)
5050 | Ignition system A | Gas Turbine | Fuel; Ignition; and Combustion Systems | SF | Startup Failure | 2014 | Gas | GG | 300 | Gas Turbine/Jet Engine (Simple Cycle Operation) | MRO | Off-Peak | 15.7666 | 86 | 1 | 1 | 5050-Ignition system A | SF-Startup Failure | 300-Gas Turbine/Jet Engine (Simple Cycle Operation)
5050 | Ignition system A | Gas Turbine | Fuel; Ignition; and Combustion Systems | SF | Startup Failure | 2014 | Gas | GG | 300 | Gas Turbine/Jet Engine (Simple Cycle Operation) | NPCC | Off-Peak | 16.3333 | 49 | 1 | 1 | 5050-Ignition system A | SF-Startup Failure | 300-Gas Turbine/Jet Engine (Simple Cycle Operation)
5050 | Ignition system A | Gas Turbine | Fuel; Ignition; and Combustion Systems | SF | Startup Failure | 2014 | Gas | GG | 300 | Gas Turbine/Jet Engine (Simple Cycle Operation) | TRE | Off-Peak | 122.6666 | 80 | 1 | 1 | 5050-Ignition system A | SF-Startup Failure | 300-Gas Turbine/Jet Engine (Simple Cycle Operation)
5050 | Ignition system A | Gas Turbine | Fuel; Ignition; and Combustion Systems | SF | Startup Failure | 2014 | Gas | GG | 300 | Gas Turbine/Jet Engine (Simple Cycle Operation) | RFC | Off-Peak | 240 | 160 | 1 | 1 | 5050-Ignition system A | SF-Startup Failure | 300-Gas Turbine/Jet Engine (Simple Cycle Operation)
5050 | Ignition system A | Gas Turbine | Fuel; Ignition; and Combustion Systems | SF | Startup Failure | 2014 | Gas | GG | 300 | Gas Turbine/Jet Engine (Simple Cycle Operation) | NPCC | Winter | 4.174 | 62.61 | 2 | 2 | 5050-Ignition system A | SF-Startup Failure | 300-Gas Turbine/Jet Engine (Simple Cycle Operation)
5050 | Ignition system A | Gas Turbine | Fuel; Ignition; and Combustion Systems | SF | Startup Failure | 2014 | Gas | GG | 300 | Gas Turbine/Jet Engine (Simple Cycle Operation) | NPCC | Winter | 25.044 | 62.61 | 1 | 1 | 5050-Ignition system A | SF-Startup Failure | 300-Gas Turbine/Jet Engine (Simple Cycle Operation)
5050 | Ignition system A | Gas Turbine | Fuel; Ignition; and Combustion Systems | SF | Startup Failure | 2014 | Gas | GG | 300 | Gas Turbine/Jet Engine (Simple Cycle Operation) | WECC | Winter | 26.6333 | 47 | 1 | 1 | 5050-Ignition system A | SF-Startup Failure | 300-Gas Turbine/Jet Engine (Simple Cycle Operation)
5050 | Ignition system A | Gas Turbine | Fuel; Ignition; and Combustion Systems | SF | Startup Failure | 2014 | Gas | GG | 300 | Gas Turbine/Jet Engine (Simple Cycle Operation) | NPCC | Winter | 42.7835 | 62.61 | 1 | 1 | 5050-Ignition system A | SF-Startup Failure | 300-Gas Turbine/Jet Engine (Simple Cycle Operation)
5050 | Ignition system A | Gas Turbine | Fuel; Ignition; and Combustion Systems | SF | Startup Failure | 2014 | Gas | GG | 300 | Gas Turbine/Jet Engine (Simple Cycle Operation) | MRO | Winter | 75.4333 | 62 | 1 | 1 | 5050-Ignition system A | SF-Startup Failure | 300-Gas Turbine/Jet Engine (Simple Cycle Operation)
5050 | Ignition system A | Gas Turbine | Fuel; Ignition; and Combustion Systems | SF | Startup Failure | 2014 | Gas | GG | 300 | Gas Turbine/Jet Engine (Simple Cycle Operation) | RFC | Winter | 314.45 | 57 | 1 | 1 | 5050-Ignition system A | SF-Startup Failure | 300-Gas Turbine/Jet Engine (Simple Cycle Operation)
5050 | Ignition system A | Gas Turbine | Fuel; Ignition; and Combustion Systems | SF | Startup Failure | 2014 | Oil | DI | 300 | Gas Turbine/Jet Engine (Simple Cycle Operation) | SERC | Winter | 115.9 | 57 | 1 | 1 | 5050-Ignition system A | SF-Startup Failure | 300-Gas Turbine/Jet Engine (Simple Cycle Operation)
5050 | Ignition system A | Gas Turbine | Fuel; Ignition; and Combustion Systems | U1 | Forced - Immediate | 2014 | Gas | GG | 300 | Gas Turbine/Jet Engine (Simple Cycle Operation) | SERC | Off-Peak | 497.7499 | 165 | 1 | 1 | 5050-Ignition system A | U1-Forced - Immediate | 300-Gas Turbine/Jet Engine (Simple Cycle Operation)
5050 | Ignition system A | Gas Turbine | Fuel; Ignition; and Combustion Systems | U1 | Forced - Immediate | 2014 | Gas | GG | 300 | Gas Turbine/Jet Engine (Simple Cycle Operation) | SERC | Off-Peak | 1768.2499 | 165 | 1 | 1 | 5050-Ignition system A | U1-Forced - Immediate | 300-Gas Turbine/Jet Engine (Simple Cycle Operation)
5050 | Ignition system A | Gas Turbine | Fuel; Ignition; and Combustion Systems | U1 | Forced - Immediate | 2014 | Gas | GG | 300 | Gas Turbine/Jet Engine (Simple Cycle Operation) | SERC | Off-Peak | 7138.395 | 139.15 | 1 | 1 | 5050-Ignition system A | U1-Forced - Immediate | 300-Gas Turbine/Jet Engine (Simple Cycle Operation)
5050 | Ignition system A | Gas Turbine | Fuel; Ignition; and Combustion Systems | U1 | Forced - Immediate | 2014 | Gas | GG | 300 | Gas Turbine/Jet Engine (Simple Cycle Operation) | SERC | Summer | 230.275 | 15.1 | 3 | 3 | 5050-Ignition system A | U1-Forced - Immediate | 300-Gas Turbine/Jet Engine (Simple Cycle Operation)
5050 | Ignition system A | Gas Turbine | Fuel; Ignition; and Combustion Systems | U1 | Forced - Immediate | 2014 | Gas | GG | 300 | Gas Turbine/Jet Engine (Simple Cycle Operation) | WECC | Summer | 400 | 20 | 1 | 1 | 5050-Ignition system A | U1-Forced - Immediate | 300-Gas Turbine/Jet Engine (Simple Cycle Operation)
5050 | Ignition system A | Gas Turbine | Fuel; Ignition; and Combustion Systems | D1 | Forced - Immediate | 2014 | Gas | GG | 300 | Gas Turbine/Jet Engine (Simple Cycle Operation) | MRO | Off-Peak | 13.95 | 27 | 1 | 1 | 5050-Ignition system A | D1-Forced - Immediate | 300-Gas Turbine/Jet Engine (Simple Cycle Operation)
5050 | Ignition system A | Gas Turbine | Fuel; Ignition; and Combustion Systems | D1 | Forced - Immediate | 2014 | Gas | GG | 300 | Gas Turbine/Jet Engine (Simple Cycle Operation) | WECC | Summer | 75 | 25 | 1 | 1 | 5050-Ignition system A | D1-Forced - Immediate | 300-Gas Turbine/Jet Engine (Simple Cycle Operation)
5050 | Ignition system A | Gas Turbine | Fuel; Ignition; and Combustion Systems | SF | Startup Failure | 2014 | Gas | GG | 300 | Gas Turbine/Jet Engine (Simple Cycle Operation) | NPCC | Off-Peak | 85.75 | 49 | 1 | 1 | 5050-Ignition system A | SF-Startup Failure | 300-Gas Turbine/Jet Engine (Simple Cycle Operation)
5050 | Ignition system A | Gas Turbine | Fuel; Ignition; and Combustion Systems | SF | Startup Failure | 2014 | Gas | GG | 300 | Gas Turbine/Jet Engine (Simple Cycle Operation) | NPCC | Off-Peak | 430.3833 | 49 | 1 | 1 | 5050-Ignition system A | SF-Startup Failure | 300-Gas Turbine/Jet Engine (Simple Cycle Operation)
5050 | Ignition system A | Gas Turbine | Fuel; Ignition; and Combustion Systems | SF | Startup Failure | 2014 | Gas | GG | 300 | Gas Turbine/Jet Engine (Simple Cycle Operation) | SERC | Summer | 128.4666 | 82 | 1 | 1 | 5050-Ignition system A | SF-Startup Failure | 300-Gas Turbine/Jet Engine (Simple Cycle Operation)
5050 | Ignition system A | Gas Turbine | Fuel; Ignition; and Combustion Systems | SF | Startup Failure | 2014 | Gas | GG | 300 | Gas Turbine/Jet Engine (Simple Cycle Operation) | NPCC | Winter | 8.348 | 62.61 | 1 | 1 | 5050-Ignition system A | SF-Startup Failure | 300-Gas Turbine/Jet Engine (Simple Cycle Operation)
5050 | Ignition system A | Gas Turbine | Fuel; Ignition; and Combustion Systems | SF | Startup Failure | 2014 | Gas | GG | 300 | Gas Turbine/Jet Engine (Simple Cycle Operation) | RFC | Winter | 320.4599 | 196.2 | 1 | 1 | 5050-Ignition system A | SF-Startup Failure | 300-Gas Turbine/Jet Engine (Simple Cycle Operation)
5050 | Ignition system A | Gas Turbine | Fuel; Ignition; and Combustion Systems | SF | Startup Failure | 2014 | Oil | DI | 300 | Gas Turbine/Jet Engine (Simple Cycle Operation) | NPCC | Off-Peak | 52.185 | 21.3 | 1 | 1 | 5050-Ignition system A | SF-Startup Failure | 300-Gas Turbine/Jet Engine (Simple Cycle Operation)
5050 | Ignition system A | Gas Turbine | Fuel; Ignition; and Combustion Systems | SF | Startup Failure | 2014 | Oil | DI | 300 | Gas Turbine/Jet Engine (Simple Cycle Operation) | MRO | Winter | 0.99996 | 60 | 2 | 2 | 5050-Ignition system A | SF-Startup Failure | 300-Gas Turbine/Jet Engine (Simple Cycle Operation)
5050 | Ignition system A | Gas Turbine | Fuel; Ignition; and Combustion Systems | U1 | Forced - Immediate | 2014 | Gas | GG | 300 | Gas Turbine/Jet Engine (Simple Cycle Operation) | NPCC | Off-Peak | 226.2166 | 49 | 1 | 1 | 5050-Ignition system A | U1-Forced - Immediate | 300-Gas Turbine/Jet Engine (Simple Cycle Operation)
5050 | Ignition system A | Gas Turbine | Fuel; Ignition; and Combustion Systems | U1 | Forced - Immediate | 2014 | Gas | GG | 300 | Gas Turbine/Jet Engine (Simple Cycle Operation) | RFC | Off-Peak | 297.5 | 85 | 1 | 1 | 5050-Ignition system A | U1-Forced - Immediate | 300-Gas Turbine/Jet Engine (Simple Cycle Operation)
5050 | Ignition system A | Gas Turbine | Fuel; Ignition; and Combustion Systems | U1 | Forced - Immediate | 2014 | Gas | GG | 300 | Gas Turbine/Jet Engine (Simple Cycle Operation) | SERC | Off-Peak | 7521.0575 | 139.15 | 1 | 1 | 5050-Ignition system A | U1-Forced - Immediate | 300-Gas Turbine/Jet Engine (Simple Cycle Operation)
5050 | Ignition system A | Gas Turbine | Fuel; Ignition; and Combustion Systems | U1 | Forced - Immediate | 2014 | Gas | GG | 300 | Gas Turbine/Jet Engine (Simple Cycle Operation) | RFC | Winter | 789.3333 | 16 | 1 | 1 | 5050-Ignition system A | U1-Forced - Immediate | 300-Gas Turbine/Jet Engine (Simple Cycle Operation)
5050 | Ignition system A | Gas Turbine | Fuel; Ignition; and Combustion Systems | U1 | Forced - Immediate | 2014 | Oil | DI | 300 | Gas Turbine/Jet Engine (Simple Cycle Operation) | RFC | Winter | 0.66666 | 20 | 1 | 1 | 5050-Ignition system A | U1-Forced - Immediate | 300-Gas Turbine/Jet Engine (Simple Cycle Operation)
5050 | Ignition system A | Gas Turbine | Fuel; Ignition; and Combustion Systems | D1 | Forced - Immediate | 2014 | Oil | DI | 300 | Gas Turbine/Jet Engine (Simple Cycle Operation) | RFC | Winter | 39.6 | 19.8 | 1 | 1 | 5050-Ignition system A | D1-Forced - Immediate | 300-Gas Turbine/Jet Engine (Simple Cycle Operation)
5050 | Ignition system A | Gas Turbine | Fuel; Ignition; and Combustion Systems | SF | Startup Failure | 2014 | Gas | GG | 300 | Gas Turbine/Jet Engine (Simple Cycle Operation) | WECC | Off-Peak | 2.8332 | 170 | 1 | 1 | 5050-Ignition system A | SF-Startup Failure | 300-Gas Turbine/Jet Engine (Simple Cycle Operation)
5050 | Ignition system A | Gas Turbine | Fuel; Ignition; and Combustion Systems | SF | Startup Failure | 2014 | Gas | GG | 300 | Gas Turbine/Jet Engine (Simple Cycle Operation) | NPCC | Off-Peak | 11.4333 | 49 | 1 | 1 | 5050-Ignition system A | SF-Startup Failure | 300-Gas Turbine/Jet Engine (Simple Cycle Operation)
5050 | Ignition system A | Gas Turbine | Fuel; Ignition; and Combustion Systems | SF | Startup Failure | 2014 | Gas | GG | 300 | Gas Turbine/Jet Engine (Simple Cycle Operation) | MRO | Off-Peak | 134.4 | 56 | 1 | 1 | 5050-Ignition system A | SF-Startup Failure | 300-Gas Turbine/Jet Engine (Simple Cycle Operation)
5050 | Ignition system A | Gas Turbine | Fuel; Ignition; and Combustion Systems | SF | Startup Failure | 2014 | Gas | GG | 300 | Gas Turbine/Jet Engine (Simple Cycle Operation) | SERC | Off-Peak | 189.8666 | 89 | 1 | 1 | 5050-Ignition system A | SF-Startup Failure | 300-Gas Turbine/Jet Engine (Simple Cycle Operation)
5050 | Ignition system A | Gas Turbine | Fuel; Ignition; and Combustion Systems | SF | Startup Failure | 2014 | Gas | GG | 300 | Gas Turbine/Jet Engine (Simple Cycle Operation) | WECC | Summer | 36.25 | 145 | 1 | 1 | 5050-Ignition system A | SF-Startup Failure | 300-Gas Turbine/Jet Engine (Simple Cycle Operation)
5050 | Ignition system A | Gas Turbine | Fuel; Ignition; and Combustion Systems | SF | Startup Failure | 2014 | Gas | GG | 300 | Gas Turbine/Jet Engine (Simple Cycle Operation) | MRO | Summer | 40.0616 | 55.9 | 1 | 1 | 5050-Ignition system A | SF-Startup Failure | 300-Gas Turbine/Jet Engine (Simple Cycle Operation)
5050 | Ignition system A | Gas Turbine | Fuel; Ignition; and Combustion Systems | SF | Startup Failure | 2014 | Gas | GG | 300 | Gas Turbine/Jet Engine (Simple Cycle Operation) | NPCC | Summer | 188.25 | 62.75 | 1 | 1 | 5050-Ignition system A | SF-Startup Failure | 300-Gas Turbine/Jet Engine (Simple Cycle Operation)
5050 | Ignition system A | Gas Turbine | Fuel; Ignition; and Combustion Systems | SF | Startup Failure | 2014 | Gas | GG | 300 | Gas Turbine/Jet Engine (Simple Cycle Operation) | SERC | Summer | 260.4 | 50.4 | 1 | 1 | 5050-Ignition system A | SF-Startup Failure | 300-Gas Turbine/Jet Engine (Simple Cycle Operation)
5050 | Ignition system A | Gas Turbine | Fuel; Ignition; and Combustion Systems | SF | Startup Failure | 2014 | Gas | GG | 300 | Gas Turbine/Jet Engine (Simple Cycle Operation) | WECC | Summer | 480.9166 | 145 | 1 | 1 | 5050-Ignition system A | SF-Startup Failure | 300-Gas Turbine/Jet Engine (Simple Cycle Operation)
5050 | Ignition system A | Gas Turbine | Fuel; Ignition; and Combustion Systems | SF | Startup Failure | 2014 | Oil | DI | 300 | Gas Turbine/Jet Engine (Simple Cycle Operation) | NPCC | Off-Peak | 7.9 | 79 | 1 | 1 | 5050-Ignition system A | SF-Startup Failure | 300-Gas Turbine/Jet Engine (Simple Cycle Operation)
5050 | Ignition system A | Gas Turbine | Fuel; Ignition; and Combustion Systems | SF | Startup Failure | 2014 | Oil | DI | 300 | Gas Turbine/Jet Engine (Simple Cycle Operation) | SERC | Winter | 3297.15 | 17 | 1 | 1 | 5050-Ignition system A | SF-Startup Failure | 300-Gas Turbine/Jet Engine (Simple Cycle Operation)
5050 | Ignition system A | Gas Turbine | Fuel; Ignition; and Combustion Systems | U1 | Forced - Immediate | 2014 | Gas | GG | 300 | Gas Turbine/Jet Engine (Simple Cycle Operation) | SERC | Summer | 226.5 | 15.1 | 2 | 2 | 5050-Ignition system A | U1-Forced - Immediate | 300-Gas Turbine/Jet Engine (Simple Cycle Operation)
5050 | Ignition system A | Gas Turbine | Fuel; Ignition; and Combustion Systems | U1 | Forced - Immediate | 2014 | Gas | GG | 300 | Gas Turbine/Jet Engine (Simple Cycle Operation) | TRE | Winter | 317.2 | 104 | 1 | 1 | 5050-Ignition system A | U1-Forced - Immediate | 300-Gas Turbine/Jet Engine (Simple Cycle Operation)
5050 | Ignition system A | Gas Turbine | Fuel; Ignition; and Combustion Systems | U1 | Forced - Immediate | 2014 | Oil | DI | 300 | Gas Turbine/Jet Engine (Simple Cycle Operation) | NPCC | Off-Peak | 35.5633 | 22.7 | 1 | 1 | 5050-Ignition system A | U1-Forced - Immediate | 300-Gas Turbine/Jet Engine (Simple Cycle Operation)
5050 | Ignition system A | Gas Turbine | Fuel; Ignition; and Combustion Systems | U1 | Forced - Immediate | 2014 | Oil | DI | 300 | Gas Turbine/Jet Engine (Simple Cycle Operation) | SERC | Summer | 131.2 | 82 | 1 | 1 | 5050-Ignition system A | U1-Forced - Immediate | 300-Gas Turbine/Jet Engine (Simple Cycle Operation)
5050 | Ignition system A | Gas Turbine | Fuel; Ignition; and Combustion Systems | D1 | Forced - Immediate | 2014 | Gas | GG | 300 | Gas Turbine/Jet Engine (Simple Cycle Operation) | MRO | Off-Peak | 24.1667 | 25 | 1 | 1 | 5050-Ignition system A | D1-Forced - Immediate | 300-Gas Turbine/Jet Engine (Simple Cycle Operation)
5050 | Ignition system A | Gas Turbine | Fuel; Ignition; and Combustion Systems | SF | Startup Failure | 2014 | Gas | GG | 300 | Gas Turbine/Jet Engine (Simple Cycle Operation) | TRE | Off-Peak | 14.6666 | 80 | 1 | 1 | 5050-Ignition system A | SF-Startup Failure | 300-Gas Turbine/Jet Engine (Simple Cycle Operation)
5050 | Ignition system A | Gas Turbine | Fuel; Ignition; and Combustion Systems | SF | Startup Failure | 2014 | Gas | GG | 300 | Gas Turbine/Jet Engine (Simple Cycle Operation) | NPCC | Off-Peak | 43.2833 | 49 | 1 | 1 | 5050-Ignition system A | SF-Startup Failure | 300-Gas Turbine/Jet Engine (Simple Cycle Operation)
5050 | Ignition system A | Gas Turbine | Fuel; Ignition; and Combustion Systems | SF | Startup Failure | 2014 | Gas | GG | 300 | Gas Turbine/Jet Engine (Simple Cycle Operation) | WECC | Off-Peak | 48.98 | 47.4 | 1 | 1 | 5050-Ignition system A | SF-Startup Failure | 300-Gas Turbine/Jet Engine (Simple Cycle Operation)
5050 | Ignition system A | Gas Turbine | Fuel; Ignition; and Combustion Systems | SF | Startup Failure | 2014 | Gas | GG | 300 | Gas Turbine/Jet Engine (Simple Cycle Operation) | MRO | Off-Peak | 500.08 | 56.4 | 1 | 1 | 5050-Ignition system A | SF-Startup Failure | 300-Gas Turbine/Jet Engine (Simple Cycle Operation)
5050 | Ignition system A | Gas Turbine | Fuel; Ignition; and Combustion Systems | SF | Startup Failure | 2014 | Gas | GG | 300 | Gas Turbine/Jet Engine (Simple Cycle Operation) | MRO | Summer | 186.595 | 55.7 | 1 | 1 | 5050-Ignition system A | SF-Startup Failure | 300-Gas Turbine/Jet Engine (Simple Cycle Operation)
5050 | Ignition system A | Gas Turbine | Fuel; Ignition; and Combustion Systems | SF | Startup Failure | 2014 | Gas | GG | 300 | Gas Turbine/Jet Engine (Simple Cycle Operation) | RFC | Summer | 535.8 | 57 | 1 | 1 | 5050-Ignition system A | SF-Startup Failure | 300-Gas Turbine/Jet Engine (Simple Cycle Operation)
5050 | Ignition system A | Gas Turbine | Fuel; Ignition; and Combustion Systems | SF | Startup Failure | 2014 | Gas | GG | 300 | Gas Turbine/Jet Engine (Simple Cycle Operation) | SERC | Summer | 843.2333 | 82 | 1 | 1 | 5050-Ignition system A | SF-Startup Failure | 300-Gas Turbine/Jet Engine (Simple Cycle Operation)
5050 | Ignition system A | Gas Turbine | Fuel; Ignition; and Combustion Systems | SF | Startup Failure | 2014 | Gas | GG | 300 | Gas Turbine/Jet Engine (Simple Cycle Operation) | NPCC | Winter | 2.087 | 62.61 | 1 | 1 | 5050-Ignition system A | SF-Startup Failure | 300-Gas Turbine/Jet Engine (Simple Cycle Operation)
5050 | Ignition system A | Gas Turbine | Fuel; Ignition; and Combustion Systems | SF | Startup Failure | 2014 | Gas | GG | 300 | Gas Turbine/Jet Engine (Simple Cycle Operation) | NPCC | Winter | 45.914 | 62.61 | 1 | 1 | 5050-Ignition system A | SF-Startup Failure | 300-Gas Turbine/Jet Engine (Simple Cycle Operation)
5050 | Ignition system A | Gas Turbine | Fuel; Ignition; and Combustion Systems | SF | Startup Failure | 2014 | Gas | GG | 300 | Gas Turbine/Jet Engine (Simple Cycle Operation) | NPCC | Winter | 59.4795 | 62.61 | 1 | 1 | 5050-Ignition system A | SF-Startup Failure | 300-Gas Turbine/Jet Engine (Simple Cycle Operation)
5050 | Ignition system A | Gas Turbine | Fuel; Ignition; and Combustion Systems | SF | Startup Failure | 2014 | Gas | GG | 300 | Gas Turbine/Jet Engine (Simple Cycle Operation) | WECC | Winter | 132.25 | 69 | 1 | 1 | 5050-Ignition system A | SF-Startup Failure | 300-Gas Turbine/Jet Engine (Simple Cycle Operation)
5050 | Ignition system A | Gas Turbine | Fuel; Ignition; and Combustion Systems | SF | Startup Failure | 2014 | Gas | GG | 300 | Gas Turbine/Jet Engine (Simple Cycle Operation) | SERC | Winter | 15161.25 | 65 | 1 | 1 | 5050-Ignition system A | SF-Startup Failure | 300-Gas Turbine/Jet Engine (Simple Cycle Operation)
5050 | Ignition system A | Gas Turbine | Fuel; Ignition; and Combustion Systems | U1 | Forced - Immediate | 2014 | Gas | GG | 300 | Gas Turbine/Jet Engine (Simple Cycle Operation) | WECC | Summer | 403.2 | 144 | 1 | 1 | 5050-Ignition system A | U1-Forced - Immediate | 300-Gas Turbine/Jet Engine (Simple Cycle Operation)
5050 | Ignition system A | Gas Turbine | Fuel; Ignition; and Combustion Systems | U1 | Forced - Immediate | 2014 | Gas | GG | 300 | Gas Turbine/Jet Engine (Simple Cycle Operation) | RFC | Winter | 484.5333 | 92 | 1 | 1 | 5050-Ignition system A | U1-Forced - Immediate | 300-Gas Turbine/Jet Engine (Simple Cycle Operation)
5050 | Ignition system A | Gas Turbine | Fuel; Ignition; and Combustion Systems | U1 | Forced - Immediate | 2014 | Oil | DI | 300 | Gas Turbine/Jet Engine (Simple Cycle Operation) | SERC | Summer | 1430 | 52 | 1 | 1 | 5050-Ignition system A | U1-Forced - Immediate | 300-Gas Turbine/Jet Engine (Simple Cycle Operation)
5050 | Ignition system A | Gas Turbine | Fuel; Ignition; and Combustion Systems | U1 | Forced - Immediate | 2014 | Oil | DI | 300 | Gas Turbine/Jet Engine (Simple Cycle Operation) | RFC | Winter | 22.6667 | 20 | 1 | 1 | 5050-Ignition system A | U1-Forced - Immediate | 300-Gas Turbine/Jet Engine (Simple Cycle Operation)
5050 | Ignition system A | Gas Turbine | Fuel; Ignition; and Combustion Systems | D1 | Forced - Immediate | 2014 | Waste Heat | WH | 800 | Miscellaneous | WECC | Winter | 83.3333 | 40 | 1 | 1 | 5050-Ignition system A | D1-Forced - Immediate | 800-Miscellaneous
5050 | Ignition system A | Gas Turbine | Fuel; Ignition; and Combustion Systems | D1 | Forced - Immediate | 2014 | Gas | GG | 850 | Combined Cycle Block | RFC | Summer | 11.22 | 15.3 | 1 | 1 | 5050-Ignition system A | D1-Forced - Immediate | 850-Combined Cycle Block
5050 | Ignition system A | Gas Turbine | Fuel; Ignition; and Combustion Systems | D1 | Forced - Immediate | 2014 | Gas | GG | 850 | Combined Cycle Block | NPCC | Summer | 330.8799 | 155.1 | 1 | 1 | 5050-Ignition system A | D1-Forced - Immediate | 850-Combined Cycle Block
5050 | Ignition system A | Gas Turbine | Fuel; Ignition; and Combustion Systems | SF | Startup Failure | 2014 | Gas | GG | 850 | Combined Cycle Block | SERC | Summer | 413.5998 | 282 | 1 | 1 | 5050-Ignition system A | SF-Startup Failure | 850-Combined Cycle Block
5050 | Ignition system A | Gas Turbine | Fuel; Ignition; and Combustion Systems | SF | Startup Failure | 2014 | Gas | GG | 850 | Combined Cycle Block | NPCC | Winter | 505.3332 | 379 | 1 | 1 | 5050-Ignition system A | SF-Startup Failure | 850-Combined Cycle Block
5050 | Ignition system A | Gas Turbine | Fuel; Ignition; and Combustion Systems | SF | Startup Failure | 2014 | Gas | GG | 850 | Combined Cycle Block | NPCC | Winter | 849.4932 | 398.2 | 1 | 1 | 5050-Ignition system A | SF-Startup Failure | 850-Combined Cycle Block
5050 | Ignition system A | Gas Turbine | Fuel; Ignition; and Combustion Systems | D1 | Forced - Immediate | 2014 | Gas | GG | 850 | Combined Cycle Block | NPCC | Summer | 3161.0932 | 258.4 | 1 | 1 | 5050-Ignition system A | D1-Forced - Immediate | 850-Combined Cycle Block
5050 | Ignition system A | Gas Turbine | Fuel; Ignition; and Combustion Systems | SF | Startup Failure | 2014 | Gas | GG | 850 | Combined Cycle Block | NPCC | Off-Peak | 836.5998 | 282 | 1 | 1 | 5050-Ignition system A | SF-Startup Failure | 850-Combined Cycle Block
5050 | Ignition system A | Gas Turbine | Fuel; Ignition; and Combustion Systems | SF | Startup Failure | 2014 | Gas | GG | 850 | Combined Cycle Block | MRO | Summer | 148.2 | 114 | 1 | 1 | 5050-Ignition system A | SF-Startup Failure | 850-Combined Cycle Block
5050 | Ignition system A | Gas Turbine | Fuel; Ignition; and Combustion Systems | SF | Startup Failure | 2014 | Gas | GG | 850 | Combined Cycle Block | NPCC | Summer | 613.2 | 168 | 1 | 1 | 5050-Ignition system A | SF-Startup Failure | 850-Combined Cycle Block
5050 | Ignition system A | Gas Turbine | Fuel; Ignition; and Combustion Systems | SF | Startup Failure | 2014 | Gas | GG | 850 | Combined Cycle Block | NPCC | Winter | 177.8 | 254 | 1 | 1 | 5050-Ignition system A | SF-Startup Failure | 850-Combined Cycle Block
5050 | Ignition system A | Gas Turbine | Fuel; Ignition; and Combustion Systems | SF | Startup Failure | 2014 | Gas | GG | 850 | Combined Cycle Block | NPCC | Winter | 554.26 | 395.9 | 1 | 1 | 5050-Ignition system A | SF-Startup Failure | 850-Combined Cycle Block
5050 | Ignition system A | Gas Turbine | Fuel; Ignition; and Combustion Systems | SF | Startup Failure | 2014 | Gas | GG | 850 | Combined Cycle Block | NPCC | Winter | 1108.52 | 395.9 | 1 | 1 | 5050-Ignition system A | SF-Startup Failure | 850-Combined Cycle Block
5050 | Ignition system A | Gas Turbine | Fuel; Ignition; and Combustion Systems | U1 | Forced - Immediate | 2014 | Gas | GG | 850 | Combined Cycle Block | SERC | Summer | 75.1998 | 282 | 1 | 1 | 5050-Ignition system A | U1-Forced - Immediate | 850-Combined Cycle Block
5050 | Ignition system A | Gas Turbine | Fuel; Ignition; and Combustion Systems | D1 | Forced - Immediate | 2014 | Gas | GG | 850 | Combined Cycle Block | TRE | Off-Peak | 95.7666 | 338 | 1 | 1 | 5050-Ignition system A | D1-Forced - Immediate | 850-Combined Cycle Block
5050 | Ignition system A | Gas Turbine | Fuel; Ignition; and Combustion Systems | D1 | Forced - Immediate | 2014 | Gas | GG | 850 | Combined Cycle Block | NPCC | Summer | 756.2497 | 375 | 1 | 1 | 5050-Ignition system A | D1-Forced - Immediate | 850-Combined Cycle Block
5050 | Ignition system A | Gas Turbine | Fuel; Ignition; and Combustion Systems | D1 | Forced - Immediate | 2014 | Gas | GG | 850 | Combined Cycle Block | NPCC | Winter | 115.2798 | 314.4 | 1 | 1 | 5050-Ignition system A | D1-Forced - Immediate | 850-Combined Cycle Block
5050 | Ignition system A | Gas Turbine | Fuel; Ignition; and Combustion Systems | D1 | Forced - Immediate | 2014 | Gas | GG | 850 | Combined Cycle Block | NPCC | Winter | 374.28 | 311.9 | 1 | 1 | 5050-Ignition system A | D1-Forced - Immediate | 850-Combined Cycle Block
5050 | Ignition system A | Gas Turbine | Fuel; Ignition; and Combustion Systems | SF | Startup Failure | 2014 | Gas | GG | 850 | Combined Cycle Block | NPCC | Summer | 1287.5 | 250 | 1 | 1 | 5050-Ignition system A | SF-Startup Failure | 850-Combined Cycle Block
5050 | Ignition system A | Gas Turbine | Fuel; Ignition; and Combustion Systems | SF | Startup Failure | 2014 | Gas | GG | 850 | Combined Cycle Block | NPCC | Summer | 1466.6665 | 250 | 1 | 1 | 5050-Ignition system A | SF-Startup Failure | 850-Combined Cycle Block
5050 | Ignition system A | Gas Turbine | Fuel; Ignition; and Combustion Systems | SF | Startup Failure | 2014 | Gas | GG | 850 | Combined Cycle Block | NPCC | Winter | 110.0666 | 254 | 1 | 1 | 5050-Ignition system A | SF-Startup Failure | 850-Combined Cycle Block
5050 | Ignition system A | Gas Turbine | Fuel; Ignition; and Combustion Systems | SF | Startup Failure | 2014 | Gas | GG | 850 | Combined Cycle Block | NPCC | Winter | 818.1931 | 395.9 | 1 | 1 | 5050-Ignition system A | SF-Startup Failure | 850-Combined Cycle Block
5050 | Ignition system A | Gas Turbine | Fuel; Ignition; and Combustion Systems | D1 | Forced - Immediate | 2014 | Gas | GG | 850 | Combined Cycle Block | NPCC | Summer | 215.355 | 205.1 | 1 | 1 | 5050-Ignition system A | D1-Forced - Immediate | 850-Combined Cycle Block
5050 | Ignition system A | Gas Turbine | Fuel; Ignition; and Combustion Systems | D1 | Forced - Immediate | 2014 | Gas | GG | 850 | Combined Cycle Block | TRE | Summer | 653.4666 | 338 | 1 | 1 | 5050-Ignition system A | D1-Forced - Immediate | 850-Combined Cycle Block
5050 | Ignition system A | Gas Turbine | Fuel; Ignition; and Combustion Systems | D1 | Forced - Immediate | 2014 | Gas | GG | 850 | Combined Cycle Block | NPCC | Winter | 302.0799 | 307.2 | 1 | 1 | 5050-Ignition system A | D1-Forced - Immediate | 850-Combined Cycle Block
5050 | Ignition system A | Gas Turbine | Fuel; Ignition; and Combustion Systems | D1 | Forced - Immediate | 2014 | Gas | GG | 850 | Combined Cycle Block | SERC | Winter | 4127.1997 | 402 | 1 | 1 | 5050-Ignition system A | D1-Forced - Immediate | 850-Combined Cycle Block
5050 | Ignition system A | Gas Turbine | Fuel; Ignition; and Combustion Systems | SF | Startup Failure | 2014 | Gas | GG | 850 | Combined Cycle Block | NPCC | Off-Peak | 15.4665 | 232 | 1 | 1 | 5050-Ignition system A | SF-Startup Failure | 850-Combined Cycle Block
5050 | Ignition system A | Gas Turbine | Fuel; Ignition; and Combustion Systems | SF | Startup Failure | 2014 | Gas | GG | 850 | Combined Cycle Block | NPCC | Off-Peak | 108.2665 | 232 | 1 | 1 | 5050-Ignition system A | SF-Startup Failure | 850-Combined Cycle Block
5050 | Ignition system A | Gas Turbine | Fuel; Ignition; and Combustion Systems | SF | Startup Failure | 2014 | Gas | GG | 850 | Combined Cycle Block | NPCC | Off-Peak | 950.2349 | 398.7 | 1 | 1 | 5050-Ignition system A | SF-Startup Failure | 850-Combined Cycle Block
5050 | Ignition system A | Gas Turbine | Fuel; Ignition; and Combustion Systems | SF | Startup Failure | 2014 | Gas | GG | 850 | Combined Cycle Block | TRE | Summer | 1848 | 231 | 1 | 1 | 5050-Ignition system A | SF-Startup Failure | 850-Combined Cycle Block
5050 | Ignition system A | Gas Turbine | Fuel; Ignition; and Combustion Systems | SF | Startup Failure | 2014 | Gas | GG | 850 | Combined Cycle Block | NPCC | Winter | 214.7664 | 379 | 1 | 1 | 5050-Ignition system A | SF-Startup Failure | 850-Combined Cycle Block
5050 | Ignition system A | Gas Turbine | Fuel; Ignition; and Combustion Systems | U1 | Forced - Immediate | 2014 | Gas | GG | 850 | Combined Cycle Block | NPCC | Off-Peak | 1550 | 250 | 1 | 1 | 5050-Ignition system A | U1-Forced - Immediate | 850-Combined Cycle Block
5050 | Ignition system A | Gas Turbine | Fuel; Ignition; and Combustion Systems | D1 | Forced - Immediate | 2014 | Gas | GG | 850 | Combined Cycle Block | SERC | Off-Peak | 146.4166 | 251 | 1 | 1 | 5050-Ignition system A | D1-Forced - Immediate | 850-Combined Cycle Block
5050 | Ignition system A | Gas Turbine | Fuel; Ignition; and Combustion Systems | D1 | Forced - Immediate | 2014 | Gas | GG | 850 | Combined Cycle Block | SERC | Off-Peak | 151.7 | 74 | 1 | 1 | 5050-Ignition system A | D1-Forced - Immediate | 850-Combined Cycle Block
5050 | Ignition system A | Gas Turbine | Fuel; Ignition; and Combustion Systems | D1 | Forced - Immediate | 2014 | Gas | GG | 850 | Combined Cycle Block | NPCC | Off-Peak | 636.9645 | 269.14 | 1 | 1 | 5050-Ignition system A | D1-Forced - Immediate | 850-Combined Cycle Block
5050 | Ignition system A | Gas Turbine | Fuel; Ignition; and Combustion Systems | D1 | Forced - Immediate | 2014 | Gas | GG | 850 | Combined Cycle Block | NPCC | Winter | 1059 | 353 | 1 | 1 | 5050-Ignition system A | D1-Forced - Immediate | 850-Combined Cycle Block
5050 | Ignition system A | Gas Turbine | Fuel; Ignition; and Combustion Systems | SF | Startup Failure | 2014 | Gas | GG | 850 | Combined Cycle Block | SERC | Off-Peak | 548.7999 | 168 | 1 | 1 | 5050-Ignition system A | SF-Startup Failure | 850-Combined Cycle Block
5050 | Ignition system A | Gas Turbine | Fuel; Ignition; and Combustion Systems | SF | Startup Failure | 2014 | Gas | GG | 850 | Combined Cycle Block | TRE | Summer | 103.95 | 231 | 1 | 1 | 5050-Ignition system A | SF-Startup Failure | 850-Combined Cycle Block
5050 | Ignition system A | Gas Turbine | Fuel; Ignition; and Combustion Systems | SF | Startup Failure | 2014 | Gas | GG | 850 | Combined Cycle Block | NPCC | Winter | 178.1999 | 243 | 1 | 1 | 5050-Ignition system A | SF-Startup Failure | 850-Combined Cycle Block
5050 | Ignition system A | Gas Turbine | Fuel; Ignition; and Combustion Systems | U1 | Forced - Immediate | 2014 | Gas | GG | 850 | Combined Cycle Block | SERC | Off-Peak | 89.2998 | 282 | 1 | 1 | 5050-Ignition system A | U1-Forced - Immediate | 850-Combined Cycle Block
5050 | Ignition system A | Gas Turbine | Fuel; Ignition; and Combustion Systems | D1 | Forced - Immediate | 2014 | Gas | GG | 850 | Combined Cycle Block | RFC | Off-Peak | 180.1999 | 159 | 1 | 1 | 5050-Ignition system A | D1-Forced - Immediate | 850-Combined Cycle Block
5050 | Ignition system A | Gas Turbine | Fuel; Ignition; and Combustion Systems | D1 | Forced - Immediate | 2014 | Gas | GG | 850 | Combined Cycle Block | SERC | Off-Peak | 207.9998 | 240 | 1 | 1 | 5050-Ignition system A | D1-Forced - Immediate | 850-Combined Cycle Block
5050 | Ignition system A | Gas Turbine | Fuel; Ignition; and Combustion Systems | D1 | Forced - Immediate | 2014 | Gas | GG | 850 | Combined Cycle Block | RFC | Off-Peak | 369.6 | 176 | 1 | 1 | 5050-Ignition system A | D1-Forced - Immediate | 850-Combined Cycle Block
5050 | Ignition system A | Gas Turbine | Fuel; Ignition; and Combustion Systems | D1 | Forced - Immediate | 2014 | Gas | GG | 850 | Combined Cycle Block | SERC | Summer | 585.1999 | 231 | 1 | 1 | 5050-Ignition system A | D1-Forced - Immediate | 850-Combined Cycle Block
5050 | Ignition system A | Gas Turbine | Fuel; Ignition; and Combustion Systems | SF | Startup Failure | 2014 | Gas | GG | 850 | Combined Cycle Block | NPCC | Off-Peak | 1385.7999 | 246 | 1 | 1 | 5050-Ignition system A | SF-Startup Failure | 850-Combined Cycle Block
5050 | Ignition system A | Gas Turbine | Fuel; Ignition; and Combustion Systems | SF | Startup Failure | 2014 | Gas | GG | 850 | Combined Cycle Block | TRE | Summer | 592.8998 | 231 | 1 | 1 | 5050-Ignition system A | SF-Startup Failure | 850-Combined Cycle Block
5050 | Ignition system A | Gas Turbine | Fuel; Ignition; and Combustion Systems | SF | Startup Failure | 2014 | Gas | GG | 850 | Combined Cycle Block | NPCC | Winter | 190.5 | 381 | 1 | 1 | 5050-Ignition system A | SF-Startup Failure | 850-Combined Cycle Block
5050 | Ignition system A | Gas Turbine | Fuel; Ignition; and Combustion Systems | D1 | Forced - Immediate | 2014 | Gas | GG | 850 | Combined Cycle Block | RFC | Off-Peak | 1068.65 | 319 | 1 | 1 | 5050-Ignition system A | D1-Forced - Immediate | 850-Combined Cycle Block
5050 | Ignition system A | Gas Turbine | Fuel; Ignition; and Combustion Systems | D1 | Forced - Immediate | 2014 | Gas | GG | 850 | Combined Cycle Block | NPCC | Off-Peak | 2007.6665 | 380 | 1 | 1 | 5050-Ignition system A | D1-Forced - Immediate | 850-Combined Cycle Block
5050 | Ignition system A | Gas Turbine | Fuel; Ignition; and Combustion Systems | D1 | Forced - Immediate | 2014 | Gas | GG | 850 | Combined Cycle Block | TRE | Summer | 588 | 294 | 1 | 1 | 5050-Ignition system A | D1-Forced - Immediate | 850-Combined Cycle Block
5050 | Ignition system A | Gas Turbine | Fuel; Ignition; and Combustion Systems | D1 | Forced - Immediate | 2014 | Gas | GG | 850 | Combined Cycle Block | SERC | Summer | 1626.6665 | 244 | 1 | 1 | 5050-Ignition system A | D1-Forced - Immediate | 850-Combined Cycle Block
5050 | Ignition system A | Gas Turbine | Fuel; Ignition; and Combustion Systems | SF | Startup Failure | 2014 | Gas | GG | 850 | Combined Cycle Block | TRE | Summer | 142.4498 | 231 | 1 | 1 | 5050-Ignition system A | SF-Startup Failure | 850-Combined Cycle Block
5050 | Ignition system A | Gas Turbine | Fuel; Ignition; and Combustion Systems | SF | Startup Failure | 2014 | Gas | GG | 850 | Combined Cycle Block | SERC | Summer | 582.7998 | 282 | 1 | 1 | 5050-Ignition system A | SF-Startup Failure | 850-Combined Cycle Block
5050 | Ignition system A | Gas Turbine | Fuel; Ignition; and Combustion Systems | SF | Startup Failure | 2014 | Gas | GG | 850 | Combined Cycle Block | WECC | Winter | 2014.2233 | 101.9 | 1 | 1 | 5050-Ignition system A | SF-Startup Failure | 850-Combined Cycle Block
5050 | Ignition system A | Gas Turbine | Fuel; Ignition; and Combustion Systems | U1 | Forced - Immediate | 2014 | Gas | GG | 850 | Combined Cycle Block | NPCC | Off-Peak | 1705.2 | 232 | 1 | 1 | 5050-Ignition system A | U1-Forced - Immediate | 850-Combined Cycle Block
5050 | Ignition system A | Gas Turbine | Fuel; Ignition; and Combustion Systems | U1 | Forced - Immediate | 2014 | Gas | GG | 850 | Combined Cycle Block | NPCC | Winter | 2251.3532 | 339.4 | 1 | 1 | 5050-Ignition system A | U1-Forced - Immediate | 850-Combined Cycle Block
5050 | Ignition system A | Gas Turbine | Fuel; Ignition; and Combustion Systems | D1 | Forced - Immediate | 2014 | Coal | LI | 850 | Combined Cycle Block | SERC | Off-Peak | 2085 | 278 | 1 | 1 | 5050-Ignition system A | D1-Forced - Immediate | 850-Combined Cycle Block
5050 | Ignition system A | Gas Turbine | Fuel; Ignition; and Combustion Systems | D1 | Forced - Immediate | 2014 | Coal | LI | 850 | Combined Cycle Block | SERC | Summer | 1195.4 | 278 | 1 | 1 | 5050-Ignition system A | D1-Forced - Immediate | 850-Combined Cycle Block
5050 | Ignition system A | Gas Turbine | Fuel; Ignition; and Combustion Systems | D1 | Forced - Immediate | 2014 | Gas | GG | 850 | Combined Cycle Block | SERC | Off-Peak | 800 | 250 | 1 | 1 | 5050-Ignition system A | D1-Forced - Immediate | 850-Combined Cycle Block
5050 | Ignition system A | Gas Turbine | Fuel; Ignition; and Combustion Systems | D1 | Forced - Immediate | 2014 | Gas | GG | 850 | Combined Cycle Block | SERC | Summer | 1182.75 | 249 | 1 | 1 | 5050-Ignition system A | D1-Forced - Immediate | 850-Combined Cycle Block
5050 | Ignition system A | Gas Turbine | Fuel; Ignition; and Combustion Systems | D1 | Forced - Immediate | 2014 | Waste Heat | WH | 850 | Combined Cycle Block | SERC | Off-Peak | 640.2665 | 196 | 1 | 1 | 5050-Ignition system A | D1-Forced - Immediate | 850-Combined Cycle Block
5050 | Ignition system A | Gas Turbine | Fuel; Ignition; and Combustion Systems | SF | Startup Failure | 2014 | Gas | GG | 850 | Combined Cycle Block | NPCC | Off-Peak | 54.1333 | 232 | 1 | 1 | 5050-Ignition system A | SF-Startup Failure | 850-Combined Cycle Block
5050 | Ignition system A | Gas Turbine | Fuel; Ignition; and Combustion Systems | SF | Startup Failure | 2014 | Gas | GG | 850 | Combined Cycle Block | NPCC | Off-Peak | 243.1 | 374 | 1 | 1 | 5050-Ignition system A | SF-Startup Failure | 850-Combined Cycle Block
5050 | Ignition system A | Gas Turbine | Fuel; Ignition; and Combustion Systems | SF | Startup Failure | 2014 | Gas | GG | 851 | CC GT units | WECC | Off-Peak | 38.9499 | 123 | 1 | 1 | 5050-Ignition system A | SF-Startup Failure | 851-CC GT units
5050 | Ignition system A | Gas Turbine | Fuel; Ignition; and Combustion Systems | SF | Startup Failure | 2014 | Gas | GG | 851 | CC GT units | WECC | Off-Peak | 149.6166 | 191 | 1 | 1 | 5050-Ignition system A | SF-Startup Failure | 851-CC GT units
5050 | Ignition system A | Gas Turbine | Fuel; Ignition; and Combustion Systems | SF | Startup Failure | 2014 | Gas | GG | 851 | CC GT units | SERC | Off-Peak | 340 | 170 | 1 | 1 | 5050-Ignition system A | SF-Startup Failure | 851-CC GT units
5050 | Ignition system A | Gas Turbine | Fuel; Ignition; and Combustion Systems | SF | Startup Failure | 2014 | Gas | GG | 851 | CC GT units | SERC | Off-Peak | 8795.9666 | 154 | 1 | 1 | 5050-Ignition system A | SF-Startup Failure | 851-CC GT units
5050 | Ignition system A | Gas Turbine | Fuel; Ignition; and Combustion Systems | SF | Startup Failure | 2014 | Gas | GG | 851 | CC GT units | TRE | Summer | 38.4999 | 210 | 1 | 1 | 5050-Ignition system A | SF-Startup Failure | 851-CC GT units
5050 | Ignition system A | Gas Turbine | Fuel; Ignition; and Combustion Systems | U1 | Forced - Immediate | 2014 | Gas | GG | 851 | CC GT units | MRO | Off-Peak | 2872.9166 | 197 | 1 | 1 | 5050-Ignition system A | U1-Forced - Immediate | 851-CC GT units
5050 | Ignition system A | Gas Turbine | Fuel; Ignition; and Combustion Systems | SF | Startup Failure | 2014 | Gas | GG | 851 | CC GT units | WECC | Off-Peak | 117.75 | 157 | 1 | 1 | 5050-Ignition system A | SF-Startup Failure | 851-CC GT units
5050 | Ignition system A | Gas Turbine | Fuel; Ignition; and Combustion Systems | SF | Startup Failure | 2014 | Gas | GG | 851 | CC GT units | WECC | Off-Peak | 495.67 | 40.74 | 1 | 1 | 5050-Ignition system A | SF-Startup Failure | 851-CC GT units
5050 | Ignition system A | Gas Turbine | Fuel; Ignition; and Combustion Systems | SF | Startup Failure | 2014 | Gas | GG | 851 | CC GT units | WECC | Summer | 36.6333 | 157 | 1 | 1 | 5050-Ignition system A | SF-Startup Failure | 851-CC GT units
5050 | Ignition system A | Gas Turbine | Fuel; Ignition; and Combustion Systems | SF | Startup Failure | 2014 | Gas | GG | 851 | CC GT units | TRE | Summer | 336.9332 | 152 | 1 | 1 | 5050-Ignition system A | SF-Startup Failure | 851-CC GT units
5050 | Ignition system A | Gas Turbine | Fuel; Ignition; and Combustion Systems | SF | Startup Failure | 2014 | Gas | GG | 851 | CC GT units | WECC | Summer | 532 | 57 | 1 | 1 | 5050-Ignition system A | SF-Startup Failure | 851-CC GT units
5050 | Ignition system A | Gas Turbine | Fuel; Ignition; and Combustion Systems | U1 | Forced - Immediate | 2014 | Gas | GG | 851 | CC GT units | MRO | Off-Peak | 678.3333 | 148 | 1 | 1 | 5050-Ignition system A | U1-Forced - Immediate | 851-CC GT units
5050 | Ignition system A | Gas Turbine | Fuel; Ignition; and Combustion Systems | SF | Startup Failure | 2014 | Gas | GG | 851 | CC GT units | TRE | Off-Peak | 2.3499 | 141 | 1 | 1 | 5050-Ignition system A | SF-Startup Failure | 851-CC GT units
5050 | Ignition system A | Gas Turbine | Fuel; Ignition; and Combustion Systems | SF | Startup Failure | 2014 | Gas | GG | 851 | CC GT units | WECC | Off-Peak | 65.52 | 145.6 | 1 | 1 | 5050-Ignition system A | SF-Startup Failure | 851-CC GT units
5050 | Ignition system A | Gas Turbine | Fuel; Ignition; and Combustion Systems | SF | Startup Failure | 2014 | Gas | GG | 851 | CC GT units | WECC | Summer | 224.75 | 145 | 1 | 1 | 5050-Ignition system A | SF-Startup Failure | 851-CC GT units
5050 | Ignition system A | Gas Turbine | Fuel; Ignition; and Combustion Systems | SF | Startup Failure | 2014 | Gas | GG | 851 | CC GT units | RFC | Winter | 1715.6999 | 126 | 1 | 1 | 5050-Ignition system A | SF-Startup Failure | 851-CC GT units
5050 | Ignition system A | Gas Turbine | Fuel; Ignition; and Combustion Systems | U1 | Forced - Immediate | 2014 | Gas | GG | 851 | CC GT units | WECC | Summer | 559.9666 | 157 | 1 | 1 | 5050-Ignition system A | U1-Forced - Immediate | 851-CC GT units
5050 | Ignition system A | Gas Turbine | Fuel; Ignition; and Combustion Systems | U1 | Forced - Immediate | 2014 | Gas | GG | 851 | CC GT units | SERC | Winter | 396 | 135 | 1 | 1 | 5050-Ignition system A | U1-Forced - Immediate | 851-CC GT units
5050 | Ignition system A | Gas Turbine | Fuel; Ignition; and Combustion Systems | SF | Startup Failure | 2014 | Gas | GG | 851 | CC GT units | TRE | Off-Peak | 131.46 | 187.8 | 1 | 1 | 5050-Ignition system A | SF-Startup Failure | 851-CC GT units
5050 | Ignition system A | Gas Turbine | Fuel; Ignition; and Combustion Systems | SF | Startup Failure | 2014 | Gas | GG | 851 | CC GT units | SERC | Off-Peak | 837.5 | 150 | 1 | 1 | 5050-Ignition system A | SF-Startup Failure | 851-CC GT units
5050 | Ignition system A | Gas Turbine | Fuel; Ignition; and Combustion Systems | SF | Startup Failure | 2014 | Gas | GG | 851 | CC GT units | WECC | Winter | 552.7666 | 161 | 1 | 1 | 5050-Ignition system A | SF-Startup Failure | 851-CC GT units
5050 | Ignition system A | Gas Turbine | Fuel; Ignition; and Combustion Systems | U1 | Forced - Immediate | 2014 | Gas | GG | 851 | CC GT units | WECC | Winter | 777.2 | 134 | 1 | 1 | 5050-Ignition system A | U1-Forced - Immediate | 851-CC GT units
5050 | Ignition system A | Gas Turbine | Fuel; Ignition; and Combustion Systems | SF | Startup Failure | 2014 | Gas | GG | 851 | CC GT units | TRE | Off-Peak | 554.6666 | 160 | 1 | 1 | 5050-Ignition system A | SF-Startup Failure | 851-CC GT units
5050 | Ignition system A | Gas Turbine | Fuel; Ignition; and Combustion Systems | SF | Startup Failure | 2014 | Gas | GG | 851 | CC GT units | NPCC | Winter | 76.2499 | 183 | 1 | 1 | 5050-Ignition system A | SF-Startup Failure | 851-CC GT units
5050 | Ignition system A | Gas Turbine | Fuel; Ignition; and Combustion Systems | SF | Startup Failure | 2014 | Gas | GG | 851 | CC GT units | SERC | Winter | 3303.9998 | 240 | 1 | 1 | 5050-Ignition system A | SF-Startup Failure | 851-CC GT units
5050 | Ignition system A | Gas Turbine | Fuel; Ignition; and Combustion Systems | U2 | Forced - Delayed | 2014 | Gas | GG | 851 | CC GT units | RFC | Winter | 1491.4999 | 188.4 | 1 | 1 | 5050-Ignition system A | U2-Forced - Delayed | 851-CC GT units
5050 | Ignition system A | Gas Turbine | Fuel; Ignition; and Combustion Systems | SF | Startup Failure | 2014 | Gas | GG | 851 | CC GT units | SERC | Off-Peak | 136 | 170 | 1 | 1 | 5050-Ignition system A | SF-Startup Failure | 851-CC GT units
5050 | Ignition system A | Gas Turbine | Fuel; Ignition; and Combustion Systems | SF | Startup Failure | 2014 | Gas | GG | 851 | CC GT units | TRE | Off-Peak | 175.9999 | 165 | 1 | 1 | 5050-Ignition system A | SF-Startup Failure | 851-CC GT units
5050 | Ignition system A | Gas Turbine | Fuel; Ignition; and Combustion Systems | SF | Startup Failure | 2014 | Gas | GG | 851 | CC GT units | TRE | Off-Peak | 261.2499 | 165 | 1 | 1 | 5050-Ignition system A | SF-Startup Failure | 851-CC GT units
5050 | Ignition system A | Gas Turbine | Fuel; Ignition; and Combustion Systems | SF | Startup Failure | 2014 | Gas | GG | 851 | CC GT units | WECC | Off-Peak | 593.6832 | 179 | 1 | 1 | 5050-Ignition system A | SF-Startup Failure | 851-CC GT units
5050 | Ignition system A | Gas Turbine | Fuel; Ignition; and Combustion Systems | SF | Startup Failure | 2014 | Gas | GG | 851 | CC GT units | TRE | Summer | 189 | 210 | 1 | 1 | 5050-Ignition system A | SF-Startup Failure | 851-CC GT units
5050 | Ignition system A | Gas Turbine | Fuel; Ignition; and Combustion Systems | SF | Startup Failure | 2014 | Gas | GG | 851 | CC GT units | WECC | Winter | 502.9332 | 164 | 1 | 1 | 5050-Ignition system A | SF-Startup Failure | 851-CC GT units
5050 | Ignition system A | Gas Turbine | Fuel; Ignition; and Combustion Systems | SF | Startup Failure | 2014 | Gas | GG | 851 | CC GT units | RFC | Winter | 854.7 | 126 | 1 | 1 | 5050-Ignition system A | SF-Startup Failure | 851-CC GT units
5050 | Ignition system A | Gas Turbine | Fuel; Ignition; and Combustion Systems | U1 | Forced - Immediate | 2014 | Gas | GG | 851 | CC GT units | MRO | Summer | 1382.6666 | 170 | 1 | 1 | 5050-Ignition system A | U1-Forced - Immediate | 851-CC GT units
5050 | Ignition system A | Gas Turbine | Fuel; Ignition; and Combustion Systems | U1 | Forced - Immediate | 2014 | Gas | GG | 851 | CC GT units | SERC | Winter | 146.9999 | 180 | 1 | 1 | 5050-Ignition system A | U1-Forced - Immediate | 851-CC GT units
5050 | Ignition system A | Gas Turbine | Fuel; Ignition; and Combustion Systems | U1 | Forced - Immediate | 2014 | Gas | GG | 851 | CC GT units | TRE | Winter | 259.5 | 173 | 1 | 1 | 5050-Ignition system A | U1-Forced - Immediate | 851-CC GT units
5050 | Ignition system A | Gas Turbine | Fuel; Ignition; and Combustion Systems | SF | Startup Failure | 2014 | Gas | GG | 851 | CC GT units | WECC | Off-Peak | 38.8266 | 145.6 | 1 | 1 | 5050-Ignition system A | SF-Startup Failure | 851-CC GT units
5050 | Ignition system A | Gas Turbine | Fuel; Ignition; and Combustion Systems | SF | Startup Failure | 2014 | Gas | GG | 851 | CC GT units | SERC | Off-Peak | 293.2666 | 166 | 1 | 1 | 5050-Ignition system A | SF-Startup Failure | 851-CC GT units
5050 | Ignition system A | Gas Turbine | Fuel; Ignition; and Combustion Systems | SF | Startup Failure | 2014 | Gas | GG | 851 | CC GT units | TRE | Off-Peak | 373.9999 | 165 | 1 | 1 | 5050-Ignition system A | SF-Startup Failure | 851-CC GT units
5050 | Ignition system A | Gas Turbine | Fuel; Ignition; and Combustion Systems | SF | Startup Failure | 2014 | Gas | GG | 851 | CC GT units | WECC | Off-Peak | 489.8 | 158 | 1 | 1 | 5050-Ignition system A | SF-Startup Failure | 851-CC GT units
5050 | Ignition system A | Gas Turbine | Fuel; Ignition; and Combustion Systems | SF | Startup Failure | 2014 | Gas | GG | 851 | CC GT units | WECC | Summer | 42.9332 | 161 | 1 | 1 | 5050-Ignition system A | SF-Startup Failure | 851-CC GT units
5050 | Ignition system A | Gas Turbine | Fuel; Ignition; and Combustion Systems | SF | Startup Failure | 2014 | Gas | GG | 851 | CC GT units | TRE | Summer | 372.4 | 152 | 1 | 1 | 5050-Ignition system A | SF-Startup Failure | 851-CC GT units
5050 | Ignition system A | Gas Turbine | Fuel; Ignition; and Combustion Systems | SF | Startup Failure | 2014 | Gas | GG | 851 | CC GT units | WECC | Summer | 492.75 | 73 | 1 | 1 | 5050-Ignition system A | SF-Startup Failure | 851-CC GT units
5050 | Ignition system A | Gas Turbine | Fuel; Ignition; and Combustion Systems | SF | Startup Failure | 2014 | Gas | GG | 851 | CC GT units | SERC | Winter | 648.9999 | 165 | 1 | 1 | 5050-Ignition system A | SF-Startup Failure | 851-CC GT units
5050 | Ignition system A | Gas Turbine | Fuel; Ignition; and Combustion Systems | U1 | Forced - Immediate | 2014 | Gas | GG | 851 | CC GT units | TRE | Off-Peak | 185.65 | 79 | 1 | 1 | 5050-Ignition system A | U1-Forced - Immediate | 851-CC GT units
5050 | Ignition system A | Gas Turbine | Fuel; Ignition; and Combustion Systems | U2 | Forced - Delayed | 2014 | Gas | GG | 851 | CC GT units | RFC | Winter | 3959.5399 | 188.4 | 1 | 1 | 5050-Ignition system A | U2-Forced - Delayed | 851-CC GT units
5050 | Ignition system A | Gas Turbine | Fuel; Ignition; and Combustion Systems | SF | Startup Failure | 2014 | Gas | GG | 851 | CC GT units | WECC | Off-Peak | 92.2133 | 145.6 | 1 | 1 | 5050-Ignition system A | SF-Startup Failure | 851-CC GT units
5050 | Ignition system A | Gas Turbine | Fuel; Ignition; and Combustion Systems | SF | Startup Failure | 2014 | Gas | GG | 851 | CC GT units | WECC | Off-Peak | 97.4666 | 172 | 1 | 1 | 5050-Ignition system A | SF-Startup Failure | 851-CC GT units
5050 | Ignition system A | Gas Turbine | Fuel; Ignition; and Combustion Systems | SF | Startup Failure | 2014 | Gas | GG | 851 | CC GT units | SERC | Off-Peak | 309.8332 | 143 | 1 | 1 | 5050-Ignition system A | SF-Startup Failure | 851-CC GT units
5050 | Ignition system A | Gas Turbine | Fuel; Ignition; and Combustion Systems | SF | Startup Failure | 2014 | Gas | GG | 851 | CC GT units | RFC | Off-Peak | 454.2499 | 172.5 | 1 | 1 | 5050-Ignition system A | SF-Startup Failure | 851-CC GT units
5050 | Ignition system A | Gas Turbine | Fuel; Ignition; and Combustion Systems | SF | Startup Failure | 2014 | Gas | GG | 851 | CC GT units | SERC | Off-Peak | 15639.9998 | 240 | 1 | 1 | 5050-Ignition system A | SF-Startup Failure | 851-CC GT units
5050 | Ignition system A | Gas Turbine | Fuel; Ignition; and Combustion Systems | SF | Startup Failure | 2014 | Gas | GG | 851 | CC GT units | WECC | Summer | 91.5833 | 157 | 1 | 1 | 5050-Ignition system A | SF-Startup Failure | 851-CC GT units
5050 | Ignition system A | Gas Turbine | Fuel; Ignition; and Combustion Systems | SF | Startup Failure | 2014 | Gas | GG | 851 | CC GT units | WECC | Summer | 215.9999 | 162 | 1 | 1 | 5050-Ignition system A | SF-Startup Failure | 851-CC GT units
5050 | Ignition system A | Gas Turbine | Fuel; Ignition; and Combustion Systems | SF | Startup Failure | 2014 | Gas | GG | 851 | CC GT units | MRO | Winter | 400.4 | 154 | 1 | 1 | 5050-Ignition system A | SF-Startup Failure | 851-CC GT units
5050 | Ignition system A | Gas Turbine | Fuel; Ignition; and Combustion Systems | SF | Startup Failure | 2014 | Gas | GG | 851 | CC GT units | SERC | Winter | 605.25 | 135 | 1 | 1 | 5050-Ignition system A | SF-Startup Failure | 851-CC GT units
5050 | Ignition system A | Gas Turbine | Fuel; Ignition; and Combustion Systems | U1 | Forced - Immediate | 2014 | Gas | GG | 851 | CC GT units | WECC | Summer | 345.45 | 147 | 1 | 1 | 5050-Ignition system A | U1-Forced - Immediate | 851-CC GT units
5050 | Ignition system A | Gas Turbine | Fuel; Ignition; and Combustion Systems | D1 | Forced - Immediate | 2014 | Waste Heat | WH | 852 | CC steam units | WECC | Off-Peak | 53.8333 | 95 | 1 | 1 | 5050-Ignition system A | D1-Forced - Immediate | 852-CC steam units
5050 | Ignition system A | Gas Turbine | Fuel; Ignition; and Combustion Systems | D1 | Forced - Immediate | 2014 | Waste Heat | WH | 852 | CC steam units | MRO | Off-Peak | 311.6666 | 68 | 1 | 1 | 5050-Ignition system A | D1-Forced - Immediate | 852-CC steam units
5050 | Ignition system A | Gas Turbine | Fuel; Ignition; and Combustion Systems | D1 | Forced - Immediate | 2014 | Waste Heat | WH | 852 | CC steam units | WECC | Off-Peak | 315.0833 | 95 | 1 | 1 | 5050-Ignition system A | D1-Forced - Immediate | 852-CC steam units
5050 | Ignition system A | Gas Turbine | Fuel; Ignition; and Combustion Systems | D1 | Forced - Immediate | 2014 | Waste Heat | WH | 852 | CC steam units | WECC | Summer | 305.5 | 130 | 1 | 1 | 5050-Ignition system A | D1-Forced - Immediate | 852-CC steam units
5050 | Ignition system A | Gas Turbine | Fuel; Ignition; and Combustion Systems | D1 | Forced - Immediate | 2014 | Waste Heat | WH | 852 | CC steam units | MRO | Summer | 1085.8666 | 128 | 1 | 1 | 5050-Ignition system A | D1-Forced - Immediate | 852-CC steam units
5050 | Ignition system A | Gas Turbine | Fuel; Ignition; and Combustion Systems | D2 | Forced - Delayed | 2014 | Waste Heat | WH | 852 | CC steam units | WECC | Winter | 435 | 75 | 1 | 1 | 5050-Ignition system A | D2-Forced - Delayed | 852-CC steam units
5050 | Ignition system A | Gas Turbine | Fuel; Ignition; and Combustion Systems | D1 | Forced - Immediate | 2014 | Waste Heat | WH | 852 | CC steam units | SERC | Off-Peak | 176.6666 | 100 | 1 | 1 | 5050-Ignition system A | D1-Forced - Immediate | 852-CC steam units
5050 | Ignition system A | Gas Turbine | Fuel; Ignition; and Combustion Systems | D1 | Forced - Immediate | 2014 | Waste Heat | WH | 852 | CC steam units | SERC | Off-Peak | 245.6667 | 44 | 1 | 1 | 5050-Ignition system A | D1-Forced - Immediate | 852-CC steam units
5050 | Ignition system A | Gas Turbine | Fuel; Ignition; and Combustion Systems | D1 | Forced - Immediate | 2014 | Waste Heat | WH | 852 | CC steam units | WECC | Summer | 297 | 44 | 1 | 1 | 5050-Ignition system A | D1-Forced - Immediate | 852-CC steam units
5050 | Ignition system A | Gas Turbine | Fuel; Ignition; and Combustion Systems | U1 | Forced - Immediate | 2014 | Waste Heat | WH | 852 | CC steam units | MRO | Winter | 633.6399 | 175.2 | 1 | 1 | 5050-Ignition system A | U1-Forced - Immediate | 852-CC steam units
5050 | Ignition system A | Gas Turbine | Fuel; Ignition; and Combustion Systems | D1 | Forced - Immediate | 2014 | Waste Heat | WH | 852 | CC steam units | WECC | Summer | 35.9333 | 44 | 1 | 1 | 5050-Ignition system A | D1-Forced - Immediate | 852-CC steam units
5050 | Ignition system A | Gas Turbine | Fuel; Ignition; and Combustion Systems | D1 | Forced - Immediate | 2014 | Waste Heat | WH | 852 | CC steam units | WECC | Summer | 385.7333 | 88 | 1 | 1 | 5050-Ignition system A | D1-Forced - Immediate | 852-CC steam units
5050 | Ignition system A | Gas Turbine | Fuel; Ignition; and Combustion Systems | D1 | Forced - Immediate | 2014 | Waste Heat | WH | 852 | CC steam units | MRO | Winter | 150.8 | 58 | 1 | 1 | 5050-Ignition system A | D1-Forced - Immediate | 852-CC steam units
5050 | Ignition system A | Gas Turbine | Fuel; Ignition; and Combustion Systems | D1 | Forced - Immediate | 2014 | Waste Heat | WH | 852 | CC steam units | RFC | Off-Peak | 327.85 | 124.5 | 1 | 1 | 5050-Ignition system A | D1-Forced - Immediate | 852-CC steam units
5050 | Ignition system A | Gas Turbine | Fuel; Ignition; and Combustion Systems | D1 | Forced - Immediate | 2014 | Waste Heat | WH | 852 | CC steam units | TRE | Summer | 220.5 | 90 | 1 | 1 | 5050-Ignition system A | D1-Forced - Immediate | 852-CC steam units
5050 | Ignition system A | Gas Turbine | Fuel; Ignition; and Combustion Systems | D1 | Forced - Immediate | 2014 | Waste Heat | WH | 852 | CC steam units | RFC | Winter | 430.0633 | 63.4 | 1 | 1 | 5050-Ignition system A | D1-Forced - Immediate | 852-CC steam units
5050 | Ignition system A | Gas Turbine | Fuel; Ignition; and Combustion Systems | D1 | Forced - Immediate | 2014 | Waste Heat | WH | 852 | CC steam units | RFC | Winter | 863.2966 | 63.4 | 1 | 1 | 5050-Ignition system A | D1-Forced - Immediate | 852-CC steam units
5050 | Ignition system A | Gas Turbine | Fuel; Ignition; and Combustion Systems | D1 | Forced - Immediate | 2014 | Waste Heat | WH | 852 | CC steam units | TRE | Off-Peak | 57.19 | 81.7 | 1 | 1 | 5050-Ignition system A | D1-Forced - Immediate | 852-CC steam units
5050 | Ignition system A | Gas Turbine | Fuel; Ignition; and Combustion Systems | D1 | Forced - Immediate | 2014 | Waste Heat | WH | 852 | CC steam units | WECC | Off-Peak | 74.4166 | 95 | 1 | 1 | 5050-Ignition system A | D1-Forced - Immediate | 852-CC steam units
5050 | Ignition system A | Gas Turbine | Fuel; Ignition; and Combustion Systems | D1 | Forced - Immediate | 2014 | Waste Heat | WH | 852 | CC steam units | SERC | Winter | 157.95 | 117 | 1 | 1 | 5050-Ignition system A | D1-Forced - Immediate | 852-CC steam units
5050 | Ignition system A | Gas Turbine | Fuel; Ignition; and Combustion Systems | SF | Startup Failure | 2014 | Waste Heat | WH | 852 | CC steam units | SERC | Winter | 590 | 150 | 1 | 1 | 5050-Ignition system A | SF-Startup Failure | 852-CC steam units
5050 | Ignition system A | Gas Turbine | Fuel; Ignition; and Combustion Systems | D1 | Forced - Immediate | 2014 | Waste Heat | WH | 852 | CC steam units | WECC | Off-Peak | 564.2 | 182 | 1 | 1 | 5050-Ignition system A | D1-Forced - Immediate | 852-CC steam units
5050 | Ignition system A | Gas Turbine | Fuel; Ignition; and Combustion Systems | D1 | Forced - Immediate | 2014 | Gas | GG | 852 | CC steam units | RFC | Winter | 2767.6 | 88 | 1 | 1 | 5050-Ignition system A | D1-Forced - Immediate | 852-CC steam units
5050 | Ignition system A | Gas Turbine | Fuel; Ignition; and Combustion Systems | D1 | Forced - Immediate | 2014 | Waste Heat | WH | 852 | CC steam units | TRE | Summer | 199.4999 | 90 | 1 | 1 | 5050-Ignition system A | D1-Forced - Immediate | 852-CC steam units
5050 | Ignition system A | Gas Turbine | Fuel; Ignition; and Combustion Systems | D1 | Forced - Immediate | 2014 | Waste Heat | WH | 852 | CC steam units | TRE | Off-Peak | 315.4666 | 91 | 1 | 1 | 5050-Ignition system A | D1-Forced - Immediate | 852-CC steam units
5050 | Ignition system A | Gas Turbine | Fuel; Ignition; and Combustion Systems | D1 | Forced - Immediate | 2014 | Waste Heat | WH | 852 | CC steam units | MRO | Off-Peak | 1910.4166 | 131 | 1 | 1 | 5050-Ignition system A | D1-Forced - Immediate | 852-CC steam units
5050 | Ignition system A | Gas Turbine | Fuel; Ignition; and Combustion Systems | D1 | Forced - Immediate | 2014 | Gas | GG | 860 | Co-generator Block | NPCC | Summer | 155.5332 | 233.3 | 1 | 1 | 5050-Ignition system A | D1-Forced - Immediate | 860-Co-generator Block
5050 | Ignition system A | Gas Turbine | Fuel; Ignition; and Combustion Systems | D1 | Forced - Immediate | 2014 | Gas | GG | 860 | Co-generator Block | NPCC | Summer | 40.0216 | 218.3 | 1 | 1 | 5050-Ignition system A | D1-Forced - Immediate | 860-Co-generator Block
5050 | Ignition system A | Gas Turbine | Fuel; Ignition; and Combustion Systems | SF | Startup Failure | 2014 | Gas | GG | 860 | Co-generator Block | NPCC | Off-Peak | 55.12 | 55.12 | 1 | 1 | 5050-Ignition system A | SF-Startup Failure | 860-Co-generator Block
5050 | Ignition system A | Gas Turbine | Fuel; Ignition; and Combustion Systems | U1 | Forced - Immediate | 2014 | Gas | GG | 860 | Co-generator Block | TRE | Off-Peak | 700.65 | 81 | 1 | 1 | 5050-Ignition system A | U1-Forced - Immediate | 860-Co-generator Block
5050 | Ignition system A | Gas Turbine | Fuel; Ignition; and Combustion Systems | SF | Startup Failure | 2014 | Gas | GG | 860 | Co-generator Block | NPCC | Off-Peak | 91.8666 | 55.12 | 1 | 1 | 5050-Ignition system A | SF-Startup Failure | 860-Co-generator Block
5050 | Ignition system A | Gas Turbine | Fuel; Ignition; and Combustion Systems | SF | Startup Failure | 2014 | Gas | GG | 861 | CoG GT units | TRE | Summer | 91.2332 | 161 | 1 | 1 | 5050-Ignition system A | SF-Startup Failure | 861-CoG GT units
5050 | Ignition system A | Gas Turbine | Fuel; Ignition; and Combustion Systems | SF | Startup Failure | 2014 | Gas | GG | 861 | CoG GT units | TRE | Summer | 70.1999 | 162 | 1 | 1 | 5050-Ignition system A | SF-Startup Failure | 861-CoG GT units
5050 | Ignition system A | Gas Turbine | Fuel; Ignition; and Combustion Systems | SF | Startup Failure | 2014 | Gas | GG | 861 | CoG GT units | TRE | Summer | 93.9166 | 161 | 1 | 1 | 5050-Ignition system A | SF-Startup Failure | 861-CoG GT units
5050 | Ignition system A | Gas Turbine | Fuel; Ignition; and Combustion Systems | SF | Startup Failure | 2014 | Gas | GG | 861 | CoG GT units | TRE | Off-Peak | 78.8666 | 169 | 1 | 1 | 5050-Ignition system A | SF-Startup Failure | 861-CoG GT units
5050 | Ignition system A | Gas Turbine | Fuel; Ignition; and Combustion Systems | U1 | Forced - Immediate | 2014 | Gas | GG | 861 | CoG GT units | TRE | Summer | 1605.3333 | 160 | 1 | 1 | 5050-Ignition system A | U1-Forced - Immediate | 861-CoG GT units
5050 | Ignition system A | Gas Turbine | Fuel; Ignition; and Combustion Systems | SF | Startup Failure | 2014 | Gas | GG | 861 | CoG GT units | TRE | Summer | 72.45 | 161 | 1 | 1 | 5050-Ignition system A | SF-Startup Failure | 861-CoG GT units
5050 | Ignition system A | Gas Turbine | Fuel; Ignition; and Combustion Systems | SF | Startup Failure | 2014 | Gas | GG | 861 | CoG GT units | TRE | Summer | 86.3999 | 162 | 1 | 1 | 5050-Ignition system A | SF-Startup Failure | 861-CoG GT units
5050 | Ignition system A | Gas Turbine | Fuel; Ignition; and Combustion Systems | SF | Startup Failure | 2014 | Gas | GG | 861 | CoG GT units | TRE | Summer | 105.3 | 162 | 1 | 1 | 5050-Ignition system A | SF-Startup Failure | 861-CoG GT units
5050 | Ignition system A | Gas Turbine | Fuel; Ignition; and Combustion Systems | D1 | Forced - Immediate | 2014 | Waste Heat | WH | 862 | CoG steam units | TRE | Summer | 40.05 | 89 | 1 | 1 | 5050-Ignition system A | D1-Forced - Immediate | 862-CoG steam units
5050 | Ignition system A | Gas Turbine | Fuel; Ignition; and Combustion Systems | D1 | Forced - Immediate | 2014 | Waste Heat | WH | 862 | CoG steam units | TRE | Summer | 57.85 | 89 | 1 | 1 | 5050-Ignition system A | D1-Forced - Immediate | 862-CoG steam units
5050 | Ignition system A | Gas Turbine | Fuel; Ignition; and Combustion Systems | D1 | Forced - Immediate | 2014 | Waste Heat | WH | 862 | CoG steam units | TRE | Summer | 50.4333 | 89 | 1 | 1 | 5050-Ignition system A | D1-Forced - Immediate | 862-CoG steam units
5050 | Ignition system A | Gas Turbine | Fuel; Ignition; and Combustion Systems | D1 | Forced - Immediate | 2014 | Waste Heat | WH | 862 | CoG steam units | TRE | Summer | 31.15 | 89 | 1 | 1 | 5050-Ignition system A | D1-Forced - Immediate | 862-CoG steam units
5050 | Ignition system A | Gas Turbine | Fuel; Ignition; and Combustion Systems | D1 | Forced - Immediate | 2014 | Waste Heat | WH | 862 | CoG steam units | TRE | Summer | 51.9166 | 89 | 1 | 1 | 5050-Ignition system A | D1-Forced - Immediate | 862-CoG steam units
5050 | Ignition system A | Gas Turbine | Fuel; Ignition; and Combustion Systems | D1 | Forced - Immediate | 2014 | Waste Heat | WH | 862 | CoG steam units | TRE | Summer | 47.4666 | 89 | 1 | 1 | 5050-Ignition system A | D1-Forced - Immediate | 862-CoG steam units
5051 | Pilot fuel piping and valves A | Gas Turbine | Fuel; Ignition; and Combustion Systems | SF | Startup Failure | 2014 | Gas | GG | 300 | Gas Turbine/Jet Engine (Simple Cycle Operation) | MRO | Summer | 128.25 | 171 | 1 | 1 | 5051-Pilot fuel piping and valves A | SF-Startup Failure | 300-Gas Turbine/Jet Engine (Simple Cycle Operation)
5051 | Pilot fuel piping and valves A | Gas Turbine | Fuel; Ignition; and Combustion Systems | U1 | Forced - Immediate | 2014 | Gas | GG | 300 | Gas Turbine/Jet Engine (Simple Cycle Operation) | TRE | Summer | 1621.55 | 92.66 | 1 | 1 | 5051-Pilot fuel piping and valves A | U1-Forced - Immediate | 300-Gas Turbine/Jet Engine (Simple Cycle Operation)
5051 | Pilot fuel piping and valves A | Gas Turbine | Fuel; Ignition; and Combustion Systems | U1 | Forced - Immediate | 2014 | Oil | DI | 300 | Gas Turbine/Jet Engine (Simple Cycle Operation) | RFC | Off-Peak | 2334.4166 | 109 | 1 | 1 | 5051-Pilot fuel piping and valves A | U1-Forced - Immediate | 300-Gas Turbine/Jet Engine (Simple Cycle Operation)
5051 | Pilot fuel piping and valves A | Gas Turbine | Fuel; Ignition; and Combustion Systems | U1 | Forced - Immediate | 2014 | Gas | GG | 300 | Gas Turbine/Jet Engine (Simple Cycle Operation) | WECC | Summer | 46.2333 | 38 | 1 | 1 | 5051-Pilot fuel piping and valves A | U1-Forced - Immediate | 300-Gas Turbine/Jet Engine (Simple Cycle Operation)
5051 | Pilot fuel piping and valves A | Gas Turbine | Fuel; Ignition; and Combustion Systems | SF | Startup Failure | 2014 | Gas | GG | 300 | Gas Turbine/Jet Engine (Simple Cycle Operation) | SERC | Off-Peak | 25.3333 | 95 | 1 | 1 | 5051-Pilot fuel piping and valves A | SF-Startup Failure | 300-Gas Turbine/Jet Engine (Simple Cycle Operation)
5051 | Pilot fuel piping and valves A | Gas Turbine | Fuel; Ignition; and Combustion Systems | U1 | Forced - Immediate | 2014 | Gas | GG | 300 | Gas Turbine/Jet Engine (Simple Cycle Operation) | MRO | Summer | 240.2666 | 106 | 1 | 1 | 5051-Pilot fuel piping and valves A | U1-Forced - Immediate | 300-Gas Turbine/Jet Engine (Simple Cycle Operation)
5051 | Pilot fuel piping and valves A | Gas Turbine | Fuel; Ignition; and Combustion Systems | U1 | Forced - Immediate | 2014 | Gas | GG | 300 | Gas Turbine/Jet Engine (Simple Cycle Operation) | WECC | Summer | 669.4333 | 38 | 1 | 1 | 5051-Pilot fuel piping and valves A | U1-Forced - Immediate | 300-Gas Turbine/Jet Engine (Simple Cycle Operation)
5051 | Pilot fuel piping and valves A | Gas Turbine | Fuel; Ignition; and Combustion Systems | U1 | Forced - Immediate | 2014 | Gas | GG | 300 | Gas Turbine/Jet Engine (Simple Cycle Operation) | TRE | Summer | 94.2043 | 92.66 | 1 | 1 | 5051-Pilot fuel piping and valves A | U1-Forced - Immediate | 300-Gas Turbine/Jet Engine (Simple Cycle Operation)
5051 | Pilot fuel piping and valves A | Gas Turbine | Fuel; Ignition; and Combustion Systems | D1 | Forced - Immediate | 2014 | Gas | GG | 300 | Gas Turbine/Jet Engine (Simple Cycle Operation) | SERC | Winter | 139.8833 | 77 | 1 | 1 | 5051-Pilot fuel piping and valves A | D1-Forced - Immediate | 300-Gas Turbine/Jet Engine (Simple Cycle Operation)
5051 | Pilot fuel piping and valves A | Gas Turbine | Fuel; Ignition; and Combustion Systems | SF | Startup Failure | 2014 | Gas | GG | 300 | Gas Turbine/Jet Engine (Simple Cycle Operation) | MRO | Summer | 34.2 | 171 | 1 | 1 | 5051-Pilot fuel piping and valves A | SF-Startup Failure | 300-Gas Turbine/Jet Engine (Simple Cycle Operation)
5051 | Pilot fuel piping and valves A | Gas Turbine | Fuel; Ignition; and Combustion Systems | U1 | Forced - Immediate | 2014 | Gas | GG | 300 | Gas Turbine/Jet Engine (Simple Cycle Operation) | SERC | Winter | 2017.0666 | 122 | 1 | 1 | 5051-Pilot fuel piping and valves A | U1-Forced - Immediate | 300-Gas Turbine/Jet Engine (Simple Cycle Operation)
5051 | Pilot fuel piping and valves A | Gas Turbine | Fuel; Ignition; and Combustion Systems | D1 | Forced - Immediate | 2014 | Gas | GG | 300 | Gas Turbine/Jet Engine (Simple Cycle Operation) | MRO | Summer | 48 | 24 | 1 | 1 | 5051-Pilot fuel piping and valves A | D1-Forced - Immediate | 300-Gas Turbine/Jet Engine (Simple Cycle Operation)
5051 | Pilot fuel piping and valves A | Gas Turbine | Fuel; Ignition; and Combustion Systems | SF | Startup Failure | 2014 | Gas | GG | 850 | Combined Cycle Block | NPCC | Winter | 537.5 | 250 | 1 | 1 | 5051-Pilot fuel piping and valves A | SF-Startup Failure | 850-Combined Cycle Block
5051 | Pilot fuel piping and valves A | Gas Turbine | Fuel; Ignition; and Combustion Systems | U1 | Forced - Immediate | 2014 | Gas | GG | 850 | Combined Cycle Block | NPCC | Off-Peak | 220.4 | 232 | 1 | 1 | 5051-Pilot fuel piping and valves A | U1-Forced - Immediate | 850-Combined Cycle Block
5051 | Pilot fuel piping and valves A | Gas Turbine | Fuel; Ignition; and Combustion Systems | U1 | Forced - Immediate | 2014 | Gas | GG | 850 | Combined Cycle Block | SERC | Off-Peak | 338.4 | 282 | 1 | 1 | 5051-Pilot fuel piping and valves A | U1-Forced - Immediate | 850-Combined Cycle Block
5051 | Pilot fuel piping and valves A | Gas Turbine | Fuel; Ignition; and Combustion Systems | U1 | Forced - Immediate | 2014 | Gas | GG | 850 | Combined Cycle Block | NPCC | Off-Peak | 657.9999 | 282 | 1 | 1 | 5051-Pilot fuel piping and valves A | U1-Forced - Immediate | 850-Combined Cycle Block
5051 | Pilot fuel piping and valves A | Gas Turbine | Fuel; Ignition; and Combustion Systems | D1 | Forced - Immediate | 2014 | Gas | GG | 850 | Combined Cycle Block | NPCC | Summer | 305.9999 | 270 | 1 | 1 | 5051-Pilot fuel piping and valves A | D1-Forced - Immediate | 850-Combined Cycle Block
5051 | Pilot fuel piping and valves A | Gas Turbine | Fuel; Ignition; and Combustion Systems | D1 | Forced - Immediate | 2014 | Gas | GG | 850 | Combined Cycle Block | RFC | Off-Peak | 331.2499 | 159 | 1 | 1 | 5051-Pilot fuel piping and valves A | D1-Forced - Immediate | 850-Combined Cycle Block
5051 | Pilot fuel piping and valves A | Gas Turbine | Fuel; Ignition; and Combustion Systems | U1 | Forced - Immediate | 2014 | Gas | GG | 850 | Combined Cycle Block | NPCC | Off-Peak | 225.6 | 282 | 1 | 1 | 5051-Pilot fuel piping and valves A | U1-Forced - Immediate | 850-Combined Cycle Block
5051 | Pilot fuel piping and valves A | Gas Turbine | Fuel; Ignition; and Combustion Systems | U1 | Forced - Immediate | 2014 | Gas | GG | 850 | Combined Cycle Block | NPCC | Off-Peak | 394.4 | 232 | 1 | 1 | 5051-Pilot fuel piping and valves A | U1-Forced - Immediate | 850-Combined Cycle Block
5051 | Pilot fuel piping and valves A | Gas Turbine | Fuel; Ignition; and Combustion Systems | D1 | Forced - Immediate | 2014 | Gas | GG | 850 | Combined Cycle Block | RFC | Off-Peak | 628.05 | 159 | 1 | 1 | 5051-Pilot fuel piping and valves A | D1-Forced - Immediate | 850-Combined Cycle Block
5051 | Pilot fuel piping and valves A | Gas Turbine | Fuel; Ignition; and Combustion Systems | D1 | Forced - Immediate | 2014 | Gas | GG | 850 | Combined Cycle Block | RFC | Off-Peak | 1770.45 | 319 | 1 | 1 | 5051-Pilot fuel piping and valves A | D1-Forced - Immediate | 850-Combined Cycle Block
5051 | Pilot fuel piping and valves A | Gas Turbine | Fuel; Ignition; and Combustion Systems | D1 | Forced - Immediate | 2014 | Gas | GG | 850 | Combined Cycle Block | NPCC | Summer | 801.6 | 334 | 1 | 1 | 5051-Pilot fuel piping and valves A | D1-Forced - Immediate | 850-Combined Cycle Block
5051 | Pilot fuel piping and valves A | Gas Turbine | Fuel; Ignition; and Combustion Systems | SF | Startup Failure | 2014 | Gas | GG | 850 | Combined Cycle Block | NPCC | Winter | 63.2 | 158 | 1 | 1 | 5051-Pilot fuel piping and valves A | SF-Startup Failure | 850-Combined Cycle Block
5051 | Pilot fuel piping and valves A | Gas Turbine | Fuel; Ignition; and Combustion Systems | U1 | Forced - Immediate | 2014 | Gas | GG | 851 | CC GT units | RFC | Off-Peak | 48.3 | 126 | 2 | 2 | 5051-Pilot fuel piping and valves A | U1-Forced - Immediate | 851-CC GT units
5051 | Pilot fuel piping and valves A | Gas Turbine | Fuel; Ignition; and Combustion Systems | U1 | Forced - Immediate | 2014 | Gas | GG | 851 | CC GT units | TRE | Off-Peak | 4119.0799 | 187.8 | 1 | 1 | 5051-Pilot fuel piping and valves A | U1-Forced - Immediate | 851-CC GT units
5051 | Pilot fuel piping and valves A | Gas Turbine | Fuel; Ignition; and Combustion Systems | U1 | Forced - Immediate | 2014 | Gas | GG | 851 | CC GT units | SERC | Summer | 68.5 | 137 | 1 | 1 | 5051-Pilot fuel piping and valves A | U1-Forced - Immediate | 851-CC GT units
5051 | Pilot fuel piping and valves A | Gas Turbine | Fuel; Ignition; and Combustion Systems | U1 | Forced - Immediate | 2014 | Gas | GG | 851 | CC GT units | WECC | Summer | 137.1673 | 37.24 | 1 | 1 | 5051-Pilot fuel piping and valves A | U1-Forced - Immediate | 851-CC GT units
5051 | Pilot fuel piping and valves A | Gas Turbine | Fuel; Ignition; and Combustion Systems | U1 | Forced - Immediate | 2014 | Gas | GG | 851 | CC GT units | WECC | Summer | 394.8 | 188 | 1 | 1 | 5051-Pilot fuel piping and valves A | U1-Forced - Immediate | 851-CC GT units
5051 | Pilot fuel piping and valves A | Gas Turbine | Fuel; Ignition; and Combustion Systems | D1 | Forced - Immediate | 2014 | Gas | GG | 851 | CC GT units | WECC | Summer | 325.92 | 2.24 | 1 | 1 | 5051-Pilot fuel piping and valves A | D1-Forced - Immediate | 851-CC GT units
5051 | Pilot fuel piping and valves A | Gas Turbine | Fuel; Ignition; and Combustion Systems | SF | Startup Failure | 2014 | Gas | GG | 851 | CC GT units | MRO | Off-Peak | 768.042 | 155.16 | 1 | 1 | 5051-Pilot fuel piping and valves A | SF-Startup Failure | 851-CC GT units
5051 | Pilot fuel piping and valves A | Gas Turbine | Fuel; Ignition; and Combustion Systems | U1 | Forced - Immediate | 2014 | Gas | GG | 851 | CC GT units | RFC | Winter | 88.2 | 126 | 1 | 1 | 5051-Pilot fuel piping and valves A | U1-Forced - Immediate | 851-CC GT units
5051 | Pilot fuel piping and valves A | Gas Turbine | Fuel; Ignition; and Combustion Systems | U1 | Forced - Immediate | 2014 | Gas | GG | 851 | CC GT units | SERC | Winter | 334.4666 | 116 | 1 | 1 | 5051-Pilot fuel piping and valves A | U1-Forced - Immediate | 851-CC GT units
5051 | Pilot fuel piping and valves A | Gas Turbine | Fuel; Ignition; and Combustion Systems | D1 | Forced - Immediate | 2014 | Gas | GG | 851 | CC GT units | SERC | Winter | 83.6 | 76 | 1 | 1 | 5051-Pilot fuel piping and valves A | D1-Forced - Immediate | 851-CC GT units
5051 | Pilot fuel piping and valves A | Gas Turbine | Fuel; Ignition; and Combustion Systems | U1 | Forced - Immediate | 2014 | Gas | GG | 851 | CC GT units | TRE | Winter | 453.6 | 216 | 1 | 1 | 5051-Pilot fuel piping and valves A | U1-Forced - Immediate | 851-CC GT units
5051 | Pilot fuel piping and valves A | Gas Turbine | Fuel; Ignition; and Combustion Systems | SF | Startup Failure | 2014 | Gas | GG | 851 | CC GT units | MRO | Winter | 2122.8852 | 157.64 | 1 | 1 | 5051-Pilot fuel piping and valves A | SF-Startup Failure | 851-CC GT units
5051 | Pilot fuel piping and valves A | Gas Turbine | Fuel; Ignition; and Combustion Systems | U1 | Forced - Immediate | 2014 | Gas | GG | 851 | CC GT units | RFC | Winter | 77.6999 | 126 | 1 | 1 | 5051-Pilot fuel piping and valves A | U1-Forced - Immediate | 851-CC GT units
5051 | Pilot fuel piping and valves A | Gas Turbine | Fuel; Ignition; and Combustion Systems | SF | Startup Failure | 2014 | Gas | GG | 851 | CC GT units | MRO | Winter | 354.69 | 157.64 | 1 | 1 | 5051-Pilot fuel piping and valves A | SF-Startup Failure | 851-CC GT units
5051 | Pilot fuel piping and valves A | Gas Turbine | Fuel; Ignition; and Combustion Systems | U1 | Forced - Immediate | 2014 | Gas | GG | 851 | CC GT units | RFC | Off-Peak | 119.7 | 126 | 1 | 1 | 5051-Pilot fuel piping and valves A | U1-Forced - Immediate | 851-CC GT units
5051 | Pilot fuel piping and valves A | Gas Turbine | Fuel; Ignition; and Combustion Systems | U1 | Forced - Immediate | 2014 | Gas | GG | 851 | CC GT units | WECC | Off-Peak | 3287.9332 | 149 | 1 | 1 | 5051-Pilot fuel piping and valves A | U1-Forced - Immediate | 851-CC GT units
5051 | Pilot fuel piping and valves A | Gas Turbine | Fuel; Ignition; and Combustion Systems | U1 | Forced - Immediate | 2014 | Gas | GG | 851 | CC GT units | WECC | Summer | 57.1013 | 37.24 | 1 | 1 | 5051-Pilot fuel piping and valves A | U1-Forced - Immediate | 851-CC GT units
5051 | Pilot fuel piping and valves A | Gas Turbine | Fuel; Ignition; and Combustion Systems | U1 | Forced - Immediate | 2014 | Gas | GG | 851 | CC GT units | RFC | Winter | 31.5 | 126 | 1 | 1 | 5051-Pilot fuel piping and valves A | U1-Forced - Immediate | 851-CC GT units
5051 | Pilot fuel piping and valves A | Gas Turbine | Fuel; Ignition; and Combustion Systems | U1 | Forced - Immediate | 2014 | Gas | GG | 851 | CC GT units | RFC | Winter | 65.0999 | 126 | 1 | 1 | 5051-Pilot fuel piping and valves A | U1-Forced - Immediate | 851-CC GT units
5051 | Pilot fuel piping and valves A | Gas Turbine | Fuel; Ignition; and Combustion Systems | U1 | Forced - Immediate | 2014 | Gas | GG | 851 | CC GT units | RFC | Winter | 193.2 | 126 | 1 | 1 | 5051-Pilot fuel piping and valves A | U1-Forced - Immediate | 851-CC GT units
5051 | Pilot fuel piping and valves A | Gas Turbine | Fuel; Ignition; and Combustion Systems | SF | Startup Failure | 2014 | Gas | GG | 851 | CC GT units | MRO | Off-Peak | 2047.2061 | 159.73 | 1 | 1 | 5051-Pilot fuel piping and valves A | SF-Startup Failure | 851-CC GT units
5051 | Pilot fuel piping and valves A | Gas Turbine | Fuel; Ignition; and Combustion Systems | SF | Startup Failure | 2014 | Gas | GG | 851 | CC GT units | RFC | Winter | 83.9999 | 126 | 1 | 1 | 5051-Pilot fuel piping and valves A | SF-Startup Failure | 851-CC GT units
5051 | Pilot fuel piping and valves A | Gas Turbine | Fuel; Ignition; and Combustion Systems | U1 | Forced - Immediate | 2014 | Gas | GG | 851 | CC GT units | SERC | Summer | 22932.8832 | 179 | 1 | 1 | 5051-Pilot fuel piping and valves A | U1-Forced - Immediate | 851-CC GT units
5051 | Pilot fuel piping and valves A | Gas Turbine | Fuel; Ignition; and Combustion Systems | U1 | Forced - Immediate | 2014 | Gas | GG | 851 | CC GT units | MRO | Winter | 325.7892 | 157.64 | 1 | 1 | 5051-Pilot fuel piping and valves A | U1-Forced - Immediate | 851-CC GT units
5051 | Pilot fuel piping and valves A | Gas Turbine | Fuel; Ignition; and Combustion Systems | U1 | Forced - Immediate | 2014 | Gas | GG | 851 | CC GT units | RFC | Winter | 913.5 | 126 | 1 | 1 | 5051-Pilot fuel piping and valves A | U1-Forced - Immediate | 851-CC GT units
5051 | Pilot fuel piping and valves A | Gas Turbine | Fuel; Ignition; and Combustion Systems | SF | Startup Failure | 2014 | Gas | GG | 851 | CC GT units | WECC | Off-Peak | 70.3733 | 145.6 | 1 | 1 | 5051-Pilot fuel piping and valves A | SF-Startup Failure | 851-CC GT units
5051 | Pilot fuel piping and valves A | Gas Turbine | Fuel; Ignition; and Combustion Systems | U1 | Forced - Immediate | 2014 | Gas | GG | 851 | CC GT units | RFC | Off-Peak | 25.2 | 126 | 1 | 1 | 5051-Pilot fuel piping and valves A | U1-Forced - Immediate | 851-CC GT units
5051 | Pilot fuel piping and valves A | Gas Turbine | Fuel; Ignition; and Combustion Systems | U1 | Forced - Immediate | 2014 | Gas | GG | 851 | CC GT units | RFC | Off-Peak | 29.4 | 126 | 1 | 1 | 5051-Pilot fuel piping and valves A | U1-Forced - Immediate | 851-CC GT units
5051 | Pilot fuel piping and valves A | Gas Turbine | Fuel; Ignition; and Combustion Systems | U1 | Forced - Immediate | 2014 | Gas | GG | 851 | CC GT units | RFC | Off-Peak | 207.3113 | 107.23 | 1 | 1 | 5051-Pilot fuel piping and valves A | U1-Forced - Immediate | 851-CC GT units
5051 | Pilot fuel piping and valves A | Gas Turbine | Fuel; Ignition; and Combustion Systems | U1 | Forced - Immediate | 2014 | Gas | GG | 851 | CC GT units | RFC | Off-Peak | 884.983 | 112.26 | 1 | 1 | 5051-Pilot fuel piping and valves A | U1-Forced - Immediate | 851-CC GT units
5051 | Pilot fuel piping and valves A | Gas Turbine | Fuel; Ignition; and Combustion Systems | U1 | Forced - Immediate | 2014 | Gas | GG | 851 | CC GT units | RFC | Winter | 20.9999 | 126 | 1 | 1 | 5051-Pilot fuel piping and valves A | U1-Forced - Immediate | 851-CC GT units
5051 | Pilot fuel piping and valves A | Gas Turbine | Fuel; Ignition; and Combustion Systems | U1 | Forced - Immediate | 2014 | Gas | GG | 851 | CC GT units | SERC | Winter | 241.6666 | 116 | 1 | 1 | 5051-Pilot fuel piping and valves A | U1-Forced - Immediate | 851-CC GT units
5051 | Pilot fuel piping and valves A | Gas Turbine | Fuel; Ignition; and Combustion Systems | SF | Startup Failure | 2014 | Gas | GG | 851 | CC GT units | SERC | Summer | 913.3332 | 137 | 1 | 1 | 5051-Pilot fuel piping and valves A | SF-Startup Failure | 851-CC GT units
5051 | Pilot fuel piping and valves A | Gas Turbine | Fuel; Ignition; and Combustion Systems | SF | Startup Failure | 2014 | Gas | GG | 851 | CC GT units | TRE | Winter | 525.3333 | 160 | 1 | 1 | 5051-Pilot fuel piping and valves A | SF-Startup Failure | 851-CC GT units
5051 | Pilot fuel piping and valves A | Gas Turbine | Fuel; Ignition; and Combustion Systems | U1 | Forced - Immediate | 2014 | Gas | GG | 851 | CC GT units | RFC | Off-Peak | 23.1 | 126 | 2 | 2 | 5051-Pilot fuel piping and valves A | U1-Forced - Immediate | 851-CC GT units
5051 | Pilot fuel piping and valves A | Gas Turbine | Fuel; Ignition; and Combustion Systems | U1 | Forced - Immediate | 2014 | Gas | GG | 851 | CC GT units | RFC | Winter | 27.2999 | 126 | 1 | 1 | 5051-Pilot fuel piping and valves A | U1-Forced - Immediate | 851-CC GT units
5051 | Pilot fuel piping and valves A | Gas Turbine | Fuel; Ignition; and Combustion Systems | D1 | Forced - Immediate | 2014 | Waste Heat | WH | 852 | CC steam units | SERC | Summer | 16783.2832 | 131 | 1 | 1 | 5051-Pilot fuel piping and valves A | D1-Forced - Immediate | 852-CC steam units
5051 | Pilot fuel piping and valves A | Gas Turbine | Fuel; Ignition; and Combustion Systems | D1 | Forced - Immediate | 2014 | Waste Heat | WH | 852 | CC steam units | RFC | Winter | 10.5666 | 63.4 | 1 | 1 | 5051-Pilot fuel piping and valves A | D1-Forced - Immediate | 852-CC steam units
5051 | Pilot fuel piping and valves A | Gas Turbine | Fuel; Ignition; and Combustion Systems | D1 | Forced - Immediate | 2014 | Waste Heat | WH | 852 | CC steam units | RFC | Winter | 15.85 | 63.4 | 1 | 1 | 5051-Pilot fuel piping and valves A | D1-Forced - Immediate | 852-CC steam units
5051 | Pilot fuel piping and valves A | Gas Turbine | Fuel; Ignition; and Combustion Systems | D1 | Forced - Immediate | 2014 | Waste Heat | WH | 852 | CC steam units | RFC | Winter | 39.0966 | 63.4 | 1 | 1 | 5051-Pilot fuel piping and valves A | D1-Forced - Immediate | 852-CC steam units
5051 | Pilot fuel piping and valves A | Gas Turbine | Fuel; Ignition; and Combustion Systems | D1 | Forced - Immediate | 2014 | Waste Heat | WH | 852 | CC steam units | RFC | Off-Peak | 24.3033 | 63.4 | 1 | 1 | 5051-Pilot fuel piping and valves A | D1-Forced - Immediate | 852-CC steam units
5051 | Pilot fuel piping and valves A | Gas Turbine | Fuel; Ignition; and Combustion Systems | D1 | Forced - Immediate | 2014 | Waste Heat | WH | 852 | CC steam units | RFC | Off-Peak | 60.23 | 63.4 | 1 | 1 | 5051-Pilot fuel piping and valves A | D1-Forced - Immediate | 852-CC steam units
5051 | Pilot fuel piping and valves A | Gas Turbine | Fuel; Ignition; and Combustion Systems | D1 | Forced - Immediate | 2014 | Waste Heat | WH | 852 | CC steam units | RFC | Off-Peak | 11.6233 | 63.4 | 1 | 2 | 5051-Pilot fuel piping and valves A | D1-Forced - Immediate | 852-CC steam units
5051 | Pilot fuel piping and valves A | Gas Turbine | Fuel; Ignition; and Combustion Systems | D1 | Forced - Immediate | 2014 | Waste Heat | WH | 852 | CC steam units | TRE | Off-Peak | 1780.9866 | 81.2 | 1 | 1 | 5051-Pilot fuel piping and valves A | D1-Forced - Immediate | 852-CC steam units
5051 | Pilot fuel piping and valves A | Gas Turbine | Fuel; Ignition; and Combustion Systems | D1 | Forced - Immediate | 2014 | Waste Heat | WH | 852 | CC steam units | WECC | Summer | 233.1 | 111 | 1 | 1 | 5051-Pilot fuel piping and valves A | D1-Forced - Immediate | 852-CC steam units
5051 | Pilot fuel piping and valves A | Gas Turbine | Fuel; Ignition; and Combustion Systems | D1 | Forced - Immediate | 2014 | Waste Heat | WH | 852 | CC steam units | RFC | Winter | 32.7566 | 63.4 | 1 | 1 | 5051-Pilot fuel piping and valves A | D1-Forced - Immediate | 852-CC steam units
5051 | Pilot fuel piping and valves A | Gas Turbine | Fuel; Ignition; and Combustion Systems | D1 | Forced - Immediate | 2014 | Waste Heat | WH | 852 | CC steam units | RFC | Off-Peak | 204.16 | 105.6 | 1 | 1 | 5051-Pilot fuel piping and valves A | D1-Forced - Immediate | 852-CC steam units
5051 | Pilot fuel piping and valves A | Gas Turbine | Fuel; Ignition; and Combustion Systems | D1 | Forced - Immediate | 2014 | Waste Heat | WH | 852 | CC steam units | RFC | Off-Peak | 12.68 | 63.4 | 1 | 1 | 5051-Pilot fuel piping and valves A | D1-Forced - Immediate | 852-CC steam units
5051 | Pilot fuel piping and valves A | Gas Turbine | Fuel; Ignition; and Combustion Systems | D1 | Forced - Immediate | 2014 | Waste Heat | WH | 852 | CC steam units | RFC | Off-Peak | 426.7248 | 54.13 | 1 | 1 | 5051-Pilot fuel piping and valves A | D1-Forced - Immediate | 852-CC steam units
5051 | Pilot fuel piping and valves A | Gas Turbine | Fuel; Ignition; and Combustion Systems | D1 | Forced - Immediate | 2014 | Waste Heat | WH | 852 | CC steam units | RFC | Winter | 97.2133 | 63.4 | 1 | 1 | 5051-Pilot fuel piping and valves A | D1-Forced - Immediate | 852-CC steam units
5051 | Pilot fuel piping and valves A | Gas Turbine | Fuel; Ignition; and Combustion Systems | D1 | Forced - Immediate | 2014 | Waste Heat | WH | 852 | CC steam units | RFC | Winter | 501.9166 | 63.4 | 1 | 1 | 5051-Pilot fuel piping and valves A | D1-Forced - Immediate | 852-CC steam units
5051 | Pilot fuel piping and valves A | Gas Turbine | Fuel; Ignition; and Combustion Systems | D1 | Forced - Immediate | 2014 | Waste Heat | WH | 852 | CC steam units | RFC | Winter | 13.7366 | 63.4 | 1 | 1 | 5051-Pilot fuel piping and valves A | D1-Forced - Immediate | 852-CC steam units
5051 | Pilot fuel piping and valves A | Gas Turbine | Fuel; Ignition; and Combustion Systems | D1 | Forced - Immediate | 2014 | Waste Heat | WH | 852 | CC steam units | RFC | Winter | 44.38 | 63.4 | 1 | 1 | 5051-Pilot fuel piping and valves A | D1-Forced - Immediate | 852-CC steam units
5051 | Pilot fuel piping and valves A | Gas Turbine | Fuel; Ignition; and Combustion Systems | D1 | Forced - Immediate | 2014 | Waste Heat | WH | 852 | CC steam units | RFC | Off-Peak | 14.7933 | 63.4 | 1 | 1 | 5051-Pilot fuel piping and valves A | D1-Forced - Immediate | 852-CC steam units
5051 | Pilot fuel piping and valves A | Gas Turbine | Fuel; Ignition; and Combustion Systems | U1 | Forced - Immediate | 2014 | Gas | GG | 860 | Co-generator Block | NPCC | Off-Peak | 107.52 | 53.76 | 1 | 1 | 5051-Pilot fuel piping and valves A | U1-Forced - Immediate | 860-Co-generator Block
5051 | Pilot fuel piping and valves A | Gas Turbine | Fuel; Ignition; and Combustion Systems | U1 | Forced - Immediate | 2014 | Gas | GG | 860 | Co-generator Block | NPCC | Winter | 290.875 | 53.7 | 1 | 1 | 5051-Pilot fuel piping and valves A | U1-Forced - Immediate | 860-Co-generator Block
5051 | Pilot fuel piping and valves A | Gas Turbine | Fuel; Ignition; and Combustion Systems | U1 | Forced - Immediate | 2014 | Gas | GG | 860 | Co-generator Block | NPCC | Winter | 308.775 | 53.7 | 1 | 1 | 5051-Pilot fuel piping and valves A | U1-Forced - Immediate | 860-Co-generator Block
5051 | Pilot fuel piping and valves A | Gas Turbine | Fuel; Ignition; and Combustion Systems | U1 | Forced - Immediate | 2014 | Gas | GG | 860 | Co-generator Block | NPCC | Off-Peak | 116.48 | 53.76 | 1 | 1 | 5051-Pilot fuel piping and valves A | U1-Forced - Immediate | 860-Co-generator Block
5051 | Pilot fuel piping and valves A | Gas Turbine | Fuel; Ignition; and Combustion Systems | U1 | Forced - Immediate | 2014 | Gas | GG | 861 | CoG GT units | TRE | Off-Peak | 1479 | 174 | 1 | 1 | 5051-Pilot fuel piping and valves A | U1-Forced - Immediate | 861-CoG GT units
5051 | Pilot fuel piping and valves A | Gas Turbine | Fuel; Ignition; and Combustion Systems | U1 | Forced - Immediate | 2014 | Gas | GG | 861 | CoG GT units | SERC | Summer | 546.6666 | 100 | 1 | 1 | 5051-Pilot fuel piping and valves A | U1-Forced - Immediate | 861-CoG GT units
5051 | Pilot fuel piping and valves A | Gas Turbine | Fuel; Ignition; and Combustion Systems | SF | Startup Failure | 2014 | Gas | GG | 861 | CoG GT units | TRE | Off-Peak | 4736.1665 | 181 | 1 | 1 | 5051-Pilot fuel piping and valves A | SF-Startup Failure | 861-CoG GT units
5051 | Pilot fuel piping and valves A | Gas Turbine | Fuel; Ignition; and Combustion Systems | D1 | Forced - Immediate | 2014 | Waste Heat | WH | 862 | CoG steam units | TRE | Off-Peak | 1147.5 | 135 | 1 | 1 | 5051-Pilot fuel piping and valves A | D1-Forced - Immediate | 862-CoG steam units
5051 | Pilot fuel piping and valves A | Gas Turbine | Fuel; Ignition; and Combustion Systems | D1 | Forced - Immediate | 2014 | Waste Heat | WH | 862 | CoG steam units | SERC | Summer | 273.3333 | 50 | 1 | 1 | 5051-Pilot fuel piping and valves A | D1-Forced - Immediate | 862-CoG steam units
5052 | Pilot fuel nozzles/vanes B | Gas Turbine | Fuel; Ignition; and Combustion Systems | SF | Startup Failure | 2014 | Gas | GG | 300 | Gas Turbine/Jet Engine (Simple Cycle Operation) | SERC | Summer | 29.4799 | 160.8 | 1 | 1 | 5052-Pilot fuel nozzles/vanes B | SF-Startup Failure | 300-Gas Turbine/Jet Engine (Simple Cycle Operation)
5052 | Pilot fuel nozzles/vanes B | Gas Turbine | Fuel; Ignition; and Combustion Systems | U1 | Forced - Immediate | 2014 | Gas | GG | 300 | Gas Turbine/Jet Engine (Simple Cycle Operation) | RFC | Off-Peak | 668.9332 | 173 | 1 | 1 | 5052-Pilot fuel nozzles/vanes B | U1-Forced - Immediate | 300-Gas Turbine/Jet Engine (Simple Cycle Operation)
5052 | Pilot fuel nozzles/vanes B | Gas Turbine | Fuel; Ignition; and Combustion Systems | U1 | Forced - Immediate | 2014 | Gas | GG | 300 | Gas Turbine/Jet Engine (Simple Cycle Operation) | RFC | Winter | 3846.3999 | 192 | 1 | 1 | 5052-Pilot fuel nozzles/vanes B | U1-Forced - Immediate | 300-Gas Turbine/Jet Engine (Simple Cycle Operation)
5052 | Pilot fuel nozzles/vanes B | Gas Turbine | Fuel; Ignition; and Combustion Systems | U1 | Forced - Immediate | 2014 | Gas | GG | 300 | Gas Turbine/Jet Engine (Simple Cycle Operation) | RFC | Off-Peak | 259.5 | 173 | 1 | 1 | 5052-Pilot fuel nozzles/vanes B | U1-Forced - Immediate | 300-Gas Turbine/Jet Engine (Simple Cycle Operation)
5052 | Pilot fuel nozzles/vanes B | Gas Turbine | Fuel; Ignition; and Combustion Systems | U1 | Forced - Immediate | 2014 | Gas | GG | 300 | Gas Turbine/Jet Engine (Simple Cycle Operation) | RFC | Off-Peak | 1153.4499 | 177 | 1 | 1 | 5052-Pilot fuel nozzles/vanes B | U1-Forced - Immediate | 300-Gas Turbine/Jet Engine (Simple Cycle Operation)
5052 | Pilot fuel nozzles/vanes B | Gas Turbine | Fuel; Ignition; and Combustion Systems | U1 | Forced - Immediate | 2014 | Gas | GG | 300 | Gas Turbine/Jet Engine (Simple Cycle Operation) | MRO | Winter | 7828.8 | 163.1 | 1 | 1 | 5052-Pilot fuel nozzles/vanes B | U1-Forced - Immediate | 300-Gas Turbine/Jet Engine (Simple Cycle Operation)
5052 | Pilot fuel nozzles/vanes B | Gas Turbine | Fuel; Ignition; and Combustion Systems | U1 | Forced - Immediate | 2014 | Oil | DI | 300 | Gas Turbine/Jet Engine (Simple Cycle Operation) | NPCC | Winter | 119.5167 | 20.2 | 1 | 1 | 5052-Pilot fuel nozzles/vanes B | U1-Forced - Immediate | 300-Gas Turbine/Jet Engine (Simple Cycle Operation)
5052 | Pilot fuel nozzles/vanes B | Gas Turbine | Fuel; Ignition; and Combustion Systems | SF | Startup Failure | 2014 | Gas | GG | 300 | Gas Turbine/Jet Engine (Simple Cycle Operation) | SERC | Winter | 874.35 | 67 | 1 | 1 | 5052-Pilot fuel nozzles/vanes B | SF-Startup Failure | 300-Gas Turbine/Jet Engine (Simple Cycle Operation)
5052 | Pilot fuel nozzles/vanes B | Gas Turbine | Fuel; Ignition; and Combustion Systems | U1 | Forced - Immediate | 2014 | Gas | GG | 300 | Gas Turbine/Jet Engine (Simple Cycle Operation) | RFC | Off-Peak | 778.5 | 173 | 1 | 1 | 5052-Pilot fuel nozzles/vanes B | U1-Forced - Immediate | 300-Gas Turbine/Jet Engine (Simple Cycle Operation)
5052 | Pilot fuel nozzles/vanes B | Gas Turbine | Fuel; Ignition; and Combustion Systems | U1 | Forced - Immediate | 2014 | Gas | GG | 300 | Gas Turbine/Jet Engine (Simple Cycle Operation) | SERC | Summer | 1047.8799 | 160.8 | 1 | 1 | 5052-Pilot fuel nozzles/vanes B | U1-Forced - Immediate | 300-Gas Turbine/Jet Engine (Simple Cycle Operation)
5052 | Pilot fuel nozzles/vanes B | Gas Turbine | Fuel; Ignition; and Combustion Systems | U2 | Forced - Delayed | 2014 | Gas | GG | 861 | CoG GT units | TRE | Off-Peak | 1072.9999 | 174 | 1 | 1 | 5052-Pilot fuel nozzles/vanes B | U2-Forced - Delayed | 861-CoG GT units
5052 | Pilot fuel nozzles/vanes B | Gas Turbine | Fuel; Ignition; and Combustion Systems | D2 | Forced - Delayed | 2014 | Waste Heat | WH | 862 | CoG steam units | TRE | Off-Peak | 832.4999 | 135 | 1 | 1 | 5052-Pilot fuel nozzles/vanes B | D2-Forced - Delayed | 862-CoG steam units
5053 | Pilot fuel filters A | Gas Turbine | Fuel; Ignition; and Combustion Systems | U1 | Forced - Immediate | 2014 | Oil | DI | 300 | Gas Turbine/Jet Engine (Simple Cycle Operation) | NPCC | Off-Peak | 10.7733 | 20.2 | 1 | 1 | 5053-Pilot fuel filters A | U1-Forced - Immediate | 300-Gas Turbine/Jet Engine (Simple Cycle Operation)
5054 | Water Injection System (Gas Turbine) | Gas Turbine | Fuel; Ignition; and Combustion Systems | D1 | Forced - Immediate | 2014 | Gas | GG | 300 | Gas Turbine/Jet Engine (Simple Cycle Operation) | SERC | Off-Peak | 45.2 | 24 | 1 | 1 | 5054-Water Injection System (Gas Turbine) | D1-Forced - Immediate | 300-Gas Turbine/Jet Engine (Simple Cycle Operation)
5054 | Water Injection System (Gas Turbine) | Gas Turbine | Fuel; Ignition; and Combustion Systems | D1 | Forced - Immediate | 2014 | Gas | GG | 300 | Gas Turbine/Jet Engine (Simple Cycle Operation) | TRE | Off-Peak | 105 | 25 | 1 | 1 | 5054-Water Injection System (Gas Turbine) | D1-Forced - Immediate | 300-Gas Turbine/Jet Engine (Simple Cycle Operation)
5054 | Water Injection System (Gas Turbine) | Gas Turbine | Fuel; Ignition; and Combustion Systems | D1 | Forced - Immediate | 2014 | Gas | GG | 300 | Gas Turbine/Jet Engine (Simple Cycle Operation) | SERC | Winter | 56.8333 | 22 | 1 | 1 | 5054-Water Injection System (Gas Turbine) | D1-Forced - Immediate | 300-Gas Turbine/Jet Engine (Simple Cycle Operation)
5054 | Water Injection System (Gas Turbine) | Gas Turbine | Fuel; Ignition; and Combustion Systems | D1 | Forced - Immediate | 2014 | Gas | GG | 300 | Gas Turbine/Jet Engine (Simple Cycle Operation) | RFC | Winter | 280.5 | 110 | 1 | 1 | 5054-Water Injection System (Gas Turbine) | D1-Forced - Immediate | 300-Gas Turbine/Jet Engine (Simple Cycle Operation)
5054 | Water Injection System (Gas Turbine) | Gas Turbine | Fuel; Ignition; and Combustion Systems | D1 | Forced - Immediate | 2014 | Gas | GG | 300 | Gas Turbine/Jet Engine (Simple Cycle Operation) | RFC | Winter | 634 | 30 | 1 | 1 | 5054-Water Injection System (Gas Turbine) | D1-Forced - Immediate | 300-Gas Turbine/Jet Engine (Simple Cycle Operation)
5054 | Water Injection System (Gas Turbine) | Gas Turbine | Fuel; Ignition; and Combustion Systems | U1 | Forced - Immediate | 2014 | Gas | GG | 300 | Gas Turbine/Jet Engine (Simple Cycle Operation) | SERC | Off-Peak | 315.8766 | 49.1 | 1 | 1 | 5054-Water Injection System (Gas Turbine) | U1-Forced - Immediate | 300-Gas Turbine/Jet Engine (Simple Cycle Operation)
5054 | Water Injection System (Gas Turbine) | Gas Turbine | Fuel; Ignition; and Combustion Systems | U1 | Forced - Immediate | 2014 | Gas | GG | 300 | Gas Turbine/Jet Engine (Simple Cycle Operation) | SERC | Winter | 74.5333 | 43 | 1 | 1 | 5054-Water Injection System (Gas Turbine) | U1-Forced - Immediate | 300-Gas Turbine/Jet Engine (Simple Cycle Operation)
5054 | Water Injection System (Gas Turbine) | Gas Turbine | Fuel; Ignition; and Combustion Systems | U1 | Forced - Immediate | 2014 | Gas | GG | 300 | Gas Turbine/Jet Engine (Simple Cycle Operation) | SERC | Winter | 110.8682 | 154.7 | 1 | 1 | 5054-Water Injection System (Gas Turbine) | U1-Forced - Immediate | 300-Gas Turbine/Jet Engine (Simple Cycle Operation)
5054 | Water Injection System (Gas Turbine) | Gas Turbine | Fuel; Ignition; and Combustion Systems | U1 | Forced - Immediate | 2014 | Gas | GG | 300 | Gas Turbine/Jet Engine (Simple Cycle Operation) | NPCC | Winter | 208.4895 | 38.97 | 1 | 1 | 5054-Water Injection System (Gas Turbine) | U1-Forced - Immediate | 300-Gas Turbine/Jet Engine (Simple Cycle Operation)
5054 | Water Injection System (Gas Turbine) | Gas Turbine | Fuel; Ignition; and Combustion Systems | U1 | Forced - Immediate | 2014 | Gas | GG | 300 | Gas Turbine/Jet Engine (Simple Cycle Operation) | SERC | Winter | 351.6333 | 154 | 1 | 1 | 5054-Water Injection System (Gas Turbine) | U1-Forced - Immediate | 300-Gas Turbine/Jet Engine (Simple Cycle Operation)
5054 | Water Injection System (Gas Turbine) | Gas Turbine | Fuel; Ignition; and Combustion Systems | U1 | Forced - Immediate | 2014 | Gas | GG | 300 | Gas Turbine/Jet Engine (Simple Cycle Operation) | SERC | Winter | 423.8733 | 86.8 | 1 | 1 | 5054-Water Injection System (Gas Turbine) | U1-Forced - Immediate | 300-Gas Turbine/Jet Engine (Simple Cycle Operation)
5054 | Water Injection System (Gas Turbine) | Gas Turbine | Fuel; Ignition; and Combustion Systems | U1 | Forced - Immediate | 2014 | Gas | GG | 300 | Gas Turbine/Jet Engine (Simple Cycle Operation) | SERC | Winter | 814 | 185 | 1 | 1 | 5054-Water Injection System (Gas Turbine) | U1-Forced - Immediate | 300-Gas Turbine/Jet Engine (Simple Cycle Operation)
5054 | Water Injection System (Gas Turbine) | Gas Turbine | Fuel; Ignition; and Combustion Systems | U1 | Forced - Immediate | 2014 | Gas | OG | 300 | Gas Turbine/Jet Engine (Simple Cycle Operation) | MRO | Winter | 1710.3999 | 96 | 1 | 1 | 5054-Water Injection System (Gas Turbine) | U1-Forced - Immediate | 300-Gas Turbine/Jet Engine (Simple Cycle Operation)
5054 | Water Injection System (Gas Turbine) | Gas Turbine | Fuel; Ignition; and Combustion Systems | U1 | Forced - Immediate | 2014 | Oil | DI | 300 | Gas Turbine/Jet Engine (Simple Cycle Operation) | RFC | Winter | 69.0333 | 109 | 1 | 1 | 5054-Water Injection System (Gas Turbine) | U1-Forced - Immediate | 300-Gas Turbine/Jet Engine (Simple Cycle Operation)
5054 | Water Injection System (Gas Turbine) | Gas Turbine | Fuel; Ignition; and Combustion Systems | D1 | Forced - Immediate | 2014 | Gas | GG | 300 | Gas Turbine/Jet Engine (Simple Cycle Operation) | WECC | Summer | 45.8333 | 25 | 1 | 1 | 5054-Water Injection System (Gas Turbine) | D1-Forced - Immediate | 300-Gas Turbine/Jet Engine (Simple Cycle Operation)
5054 | Water Injection System (Gas Turbine) | Gas Turbine | Fuel; Ignition; and Combustion Systems | D1 | Forced - Immediate | 2014 | Gas | GG | 300 | Gas Turbine/Jet Engine (Simple Cycle Operation) | RFC | Winter | 106.5 | 30 | 4 | 4 | 5054-Water Injection System (Gas Turbine) | D1-Forced - Immediate | 300-Gas Turbine/Jet Engine (Simple Cycle Operation)
5054 | Water Injection System (Gas Turbine) | Gas Turbine | Fuel; Ignition; and Combustion Systems | D1 | Forced - Immediate | 2014 | Gas | GG | 300 | Gas Turbine/Jet Engine (Simple Cycle Operation) | SERC | Winter | 254.8 | 24 | 1 | 1 | 5054-Water Injection System (Gas Turbine) | D1-Forced - Immediate | 300-Gas Turbine/Jet Engine (Simple Cycle Operation)
5054 | Water Injection System (Gas Turbine) | Gas Turbine | Fuel; Ignition; and Combustion Systems | D1 | Forced - Immediate | 2014 | Oil | DI | 300 | Gas Turbine/Jet Engine (Simple Cycle Operation) | RFC | Winter | 792 | 44 | 1 | 1 | 5054-Water Injection System (Gas Turbine) | D1-Forced - Immediate | 300-Gas Turbine/Jet Engine (Simple Cycle Operation)
5054 | Water Injection System (Gas Turbine) | Gas Turbine | Fuel; Ignition; and Combustion Systems | SF | Startup Failure | 2014 | Gas | GG | 300 | Gas Turbine/Jet Engine (Simple Cycle Operation) | RFC | Off-Peak | 90.6666 | 170 | 1 | 1 | 5054-Water Injection System (Gas Turbine) | SF-Startup Failure | 300-Gas Turbine/Jet Engine (Simple Cycle Operation)
5054 | Water Injection System (Gas Turbine) | Gas Turbine | Fuel; Ignition; and Combustion Systems | U1 | Forced - Immediate | 2014 | Gas | GG | 300 | Gas Turbine/Jet Engine (Simple Cycle Operation) | WECC | Off-Peak | 100 | 100 | 1 | 1 | 5054-Water Injection System (Gas Turbine) | U1-Forced - Immediate | 300-Gas Turbine/Jet Engine (Simple Cycle Operation)
5054 | Water Injection System (Gas Turbine) | Gas Turbine | Fuel; Ignition; and Combustion Systems | U1 | Forced - Immediate | 2014 | Gas | GG | 300 | Gas Turbine/Jet Engine (Simple Cycle Operation) | RFC | Off-Peak | 484.5 | 95 | 1 | 1 | 5054-Water Injection System (Gas Turbine) | U1-Forced - Immediate | 300-Gas Turbine/Jet Engine (Simple Cycle Operation)
5054 | Water Injection System (Gas Turbine) | Gas Turbine | Fuel; Ignition; and Combustion Systems | U1 | Forced - Immediate | 2014 | Gas | GG | 300 | Gas Turbine/Jet Engine (Simple Cycle Operation) | SERC | Summer | 1217.3333 | 88 | 1 | 1 | 5054-Water Injection System (Gas Turbine) | U1-Forced - Immediate | 300-Gas Turbine/Jet Engine (Simple Cycle Operation)
5054 | Water Injection System (Gas Turbine) | Gas Turbine | Fuel; Ignition; and Combustion Systems | U1 | Forced - Immediate | 2014 | Gas | GG | 300 | Gas Turbine/Jet Engine (Simple Cycle Operation) | MRO | Summer | 1712.4333 | 82 | 1 | 1 | 5054-Water Injection System (Gas Turbine) | U1-Forced - Immediate | 300-Gas Turbine/Jet Engine (Simple Cycle Operation)
5054 | Water Injection System (Gas Turbine) | Gas Turbine | Fuel; Ignition; and Combustion Systems | U1 | Forced - Immediate | 2014 | Gas | GG | 300 | Gas Turbine/Jet Engine (Simple Cycle Operation) | SERC | Summer | 2246.18 | 77.1 | 1 | 1 | 5054-Water Injection System (Gas Turbine) | U1-Forced - Immediate | 300-Gas Turbine/Jet Engine (Simple Cycle Operation)
5054 | Water Injection System (Gas Turbine) | Gas Turbine | Fuel; Ignition; and Combustion Systems | U1 | Forced - Immediate | 2014 | Gas | GG | 300 | Gas Turbine/Jet Engine (Simple Cycle Operation) | NPCC | Winter | 8.348 | 62.61 | 1 | 1 | 5054-Water Injection System (Gas Turbine) | U1-Forced - Immediate | 300-Gas Turbine/Jet Engine (Simple Cycle Operation)
5054 | Water Injection System (Gas Turbine) | Gas Turbine | Fuel; Ignition; and Combustion Systems | U1 | Forced - Immediate | 2014 | Gas | GG | 300 | Gas Turbine/Jet Engine (Simple Cycle Operation) | NPCC | Winter | 150.75 | 45 | 1 | 1 | 5054-Water Injection System (Gas Turbine) | U1-Forced - Immediate | 300-Gas Turbine/Jet Engine (Simple Cycle Operation)
5054 | Water Injection System (Gas Turbine) | Gas Turbine | Fuel; Ignition; and Combustion Systems | U1 | Forced - Immediate | 2014 | Gas | GG | 300 | Gas Turbine/Jet Engine (Simple Cycle Operation) | RFC | Winter | 187.395 | 96.1 | 1 | 1 | 5054-Water Injection System (Gas Turbine) | U1-Forced - Immediate | 300-Gas Turbine/Jet Engine (Simple Cycle Operation)
5054 | Water Injection System (Gas Turbine) | Gas Turbine | Fuel; Ignition; and Combustion Systems | U1 | Forced - Immediate | 2014 | Gas | GG | 300 | Gas Turbine/Jet Engine (Simple Cycle Operation) | SERC | Winter | 235.135 | 151.7 | 1 | 1 | 5054-Water Injection System (Gas Turbine) | U1-Forced - Immediate | 300-Gas Turbine/Jet Engine (Simple Cycle Operation)
5054 | Water Injection System (Gas Turbine) | Gas Turbine | Fuel; Ignition; and Combustion Systems | U1 | Forced - Immediate | 2014 | Gas | GG | 300 | Gas Turbine/Jet Engine (Simple Cycle Operation) | SERC | Winter | 818.9666 | 79 | 1 | 1 | 5054-Water Injection System (Gas Turbine) | U1-Forced - Immediate | 300-Gas Turbine/Jet Engine (Simple Cycle Operation)
5054 | Water Injection System (Gas Turbine) | Gas Turbine | Fuel; Ignition; and Combustion Systems | U1 | Forced - Immediate | 2014 | Gas | GG | 300 | Gas Turbine/Jet Engine (Simple Cycle Operation) | SERC | Winter | 1533.0166 | 59 | 1 | 1 | 5054-Water Injection System (Gas Turbine) | U1-Forced - Immediate | 300-Gas Turbine/Jet Engine (Simple Cycle Operation)
5054 | Water Injection System (Gas Turbine) | Gas Turbine | Fuel; Ignition; and Combustion Systems | U1 | Forced - Immediate | 2014 | Gas | GG | 300 | Gas Turbine/Jet Engine (Simple Cycle Operation) | SERC | Winter | 1869.6666 | 79 | 1 | 1 | 5054-Water Injection System (Gas Turbine) | U1-Forced - Immediate | 300-Gas Turbine/Jet Engine (Simple Cycle Operation)
5054 | Water Injection System (Gas Turbine) | Gas Turbine | Fuel; Ignition; and Combustion Systems | U1 | Forced - Immediate | 2014 | Gas | GG | 300 | Gas Turbine/Jet Engine (Simple Cycle Operation) | RFC | Winter | 2700 | 100 | 1 | 1 | 5054-Water Injection System (Gas Turbine) | U1-Forced - Immediate | 300-Gas Turbine/Jet Engine (Simple Cycle Operation)
5054 | Water Injection System (Gas Turbine) | Gas Turbine | Fuel; Ignition; and Combustion Systems | U1 | Forced - Immediate | 2014 | Oil | DI | 300 | Gas Turbine/Jet Engine (Simple Cycle Operation) | RFC | Winter | 3460.8 | 84 | 1 | 1 | 5054-Water Injection System (Gas Turbine) | U1-Forced - Immediate | 300-Gas Turbine/Jet Engine (Simple Cycle Operation)
5054 | Water Injection System (Gas Turbine) | Gas Turbine | Fuel; Ignition; and Combustion Systems | U2 | Forced - Delayed | 2014 | Gas | GG | 300 | Gas Turbine/Jet Engine (Simple Cycle Operation) | SERC | Winter | 15.6667 | 47 | 1 | 1 | 5054-Water Injection System (Gas Turbine) | U2-Forced - Delayed | 300-Gas Turbine/Jet Engine (Simple Cycle Operation)
5054 | Water Injection System (Gas Turbine) | Gas Turbine | Fuel; Ignition; and Combustion Systems | U1 | Forced - Immediate | 2014 | Gas | GG | 300 | Gas Turbine/Jet Engine (Simple Cycle Operation) | RFC | Off-Peak | 1797.0833 | 95 | 1 | 1 | 5054-Water Injection System (Gas Turbine) | U1-Forced - Immediate | 300-Gas Turbine/Jet Engine (Simple Cycle Operation)
5054 | Water Injection System (Gas Turbine) | Gas Turbine | Fuel; Ignition; and Combustion Systems | U1 | Forced - Immediate | 2014 | Gas | GG | 300 | Gas Turbine/Jet Engine (Simple Cycle Operation) | SERC | Summer | 6.1433 | 19.4 | 1 | 1 | 5054-Water Injection System (Gas Turbine) | U1-Forced - Immediate | 300-Gas Turbine/Jet Engine (Simple Cycle Operation)
5054 | Water Injection System (Gas Turbine) | Gas Turbine | Fuel; Ignition; and Combustion Systems | U1 | Forced - Immediate | 2014 | Gas | GG | 300 | Gas Turbine/Jet Engine (Simple Cycle Operation) | NPCC | Summer | 10.455 | 62.73 | 1 | 1 | 5054-Water Injection System (Gas Turbine) | U1-Forced - Immediate | 300-Gas Turbine/Jet Engine (Simple Cycle Operation)
5054 | Water Injection System (Gas Turbine) | Gas Turbine | Fuel; Ignition; and Combustion Systems | U1 | Forced - Immediate | 2014 | Gas | GG | 300 | Gas Turbine/Jet Engine (Simple Cycle Operation) | RFC | Summer | 165.9 | 42 | 1 | 1 | 5054-Water Injection System (Gas Turbine) | U1-Forced - Immediate | 300-Gas Turbine/Jet Engine (Simple Cycle Operation)
5054 | Water Injection System (Gas Turbine) | Gas Turbine | Fuel; Ignition; and Combustion Systems | U1 | Forced - Immediate | 2014 | Gas | GG | 300 | Gas Turbine/Jet Engine (Simple Cycle Operation) | NPCC | Winter | 268.505 | 38.82 | 1 | 1 | 5054-Water Injection System (Gas Turbine) | U1-Forced - Immediate | 300-Gas Turbine/Jet Engine (Simple Cycle Operation)
5054 | Water Injection System (Gas Turbine) | Gas Turbine | Fuel; Ignition; and Combustion Systems | U1 | Forced - Immediate | 2014 | Gas | GG | 300 | Gas Turbine/Jet Engine (Simple Cycle Operation) | SERC | Winter | 364.08 | 151.7 | 1 | 1 | 5054-Water Injection System (Gas Turbine) | U1-Forced - Immediate | 300-Gas Turbine/Jet Engine (Simple Cycle Operation)
5054 | Water Injection System (Gas Turbine) | Gas Turbine | Fuel; Ignition; and Combustion Systems | U1 | Forced - Immediate | 2014 | Gas | GG | 300 | Gas Turbine/Jet Engine (Simple Cycle Operation) | RFC | Winter | 633.5333 | 172 | 1 | 1 | 5054-Water Injection System (Gas Turbine) | U1-Forced - Immediate | 300-Gas Turbine/Jet Engine (Simple Cycle Operation)
5054 | Water Injection System (Gas Turbine) | Gas Turbine | Fuel; Ignition; and Combustion Systems | U1 | Forced - Immediate | 2014 | Gas | GG | 300 | Gas Turbine/Jet Engine (Simple Cycle Operation) | RFC | Winter | 813.3333 | 100 | 1 | 1 | 5054-Water Injection System (Gas Turbine) | U1-Forced - Immediate | 300-Gas Turbine/Jet Engine (Simple Cycle Operation)
5054 | Water Injection System (Gas Turbine) | Gas Turbine | Fuel; Ignition; and Combustion Systems | U1 | Forced - Immediate | 2014 | Gas | GG | 300 | Gas Turbine/Jet Engine (Simple Cycle Operation) | SERC | Winter | 858.5333 | 47 | 1 | 1 | 5054-Water Injection System (Gas Turbine) | U1-Forced - Immediate | 300-Gas Turbine/Jet Engine (Simple Cycle Operation)
5054 | Water Injection System (Gas Turbine) | Gas Turbine | Fuel; Ignition; and Combustion Systems | U1 | Forced - Immediate | 2014 | Gas | GG | 300 | Gas Turbine/Jet Engine (Simple Cycle Operation) | RFC | Winter | 1522.7332 | 182 | 1 | 1 | 5054-Water Injection System (Gas Turbine) | U1-Forced - Immediate | 300-Gas Turbine/Jet Engine (Simple Cycle Operation)
5054 | Water Injection System (Gas Turbine) | Gas Turbine | Fuel; Ignition; and Combustion Systems | D1 | Forced - Immediate | 2014 | Gas | GG | 300 | Gas Turbine/Jet Engine (Simple Cycle Operation) | TRE | Summer | 0 | 0 | 1 | 1 | 5054-Water Injection System (Gas Turbine) | D1-Forced - Immediate | 300-Gas Turbine/Jet Engine (Simple Cycle Operation)
5054 | Water Injection System (Gas Turbine) | Gas Turbine | Fuel; Ignition; and Combustion Systems | D1 | Forced - Immediate | 2014 | Gas | GG | 300 | Gas Turbine/Jet Engine (Simple Cycle Operation) | WECC | Summer | 4.2667 | 4 | 1 | 1 | 5054-Water Injection System (Gas Turbine) | D1-Forced - Immediate | 300-Gas Turbine/Jet Engine (Simple Cycle Operation)
5054 | Water Injection System (Gas Turbine) | Gas Turbine | Fuel; Ignition; and Combustion Systems | D1 | Forced - Immediate | 2014 | Gas | GG | 300 | Gas Turbine/Jet Engine (Simple Cycle Operation) | RFC | Summer | 62.5 | 25 | 1 | 1 | 5054-Water Injection System (Gas Turbine) | D1-Forced - Immediate | 300-Gas Turbine/Jet Engine (Simple Cycle Operation)
5054 | Water Injection System (Gas Turbine) | Gas Turbine | Fuel; Ignition; and Combustion Systems | D1 | Forced - Immediate | 2014 | Gas | GG | 300 | Gas Turbine/Jet Engine (Simple Cycle Operation) | RFC | Winter | 25.8333 | 31 | 1 | 1 | 5054-Water Injection System (Gas Turbine) | D1-Forced - Immediate | 300-Gas Turbine/Jet Engine (Simple Cycle Operation)
5054 | Water Injection System (Gas Turbine) | Gas Turbine | Fuel; Ignition; and Combustion Systems | D1 | Forced - Immediate | 2014 | Gas | GG | 300 | Gas Turbine/Jet Engine (Simple Cycle Operation) | SERC | Winter | 2124 | 3 | 1 | 1 | 5054-Water Injection System (Gas Turbine) | D1-Forced - Immediate | 300-Gas Turbine/Jet Engine (Simple Cycle Operation)
5054 | Water Injection System (Gas Turbine) | Gas Turbine | Fuel; Ignition; and Combustion Systems | D1 | Forced - Immediate | 2014 | Oil | DI | 300 | Gas Turbine/Jet Engine (Simple Cycle Operation) | RFC | Winter | 1056 | 44 | 1 | 1 | 5054-Water Injection System (Gas Turbine) | D1-Forced - Immediate | 300-Gas Turbine/Jet Engine (Simple Cycle Operation)
5054 | Water Injection System (Gas Turbine) | Gas Turbine | Fuel; Ignition; and Combustion Systems | U1 | Forced - Immediate | 2014 | Gas | GG | 300 | Gas Turbine/Jet Engine (Simple Cycle Operation) | RFC | Off-Peak | 15 | 50 | 1 | 1 | 5054-Water Injection System (Gas Turbine) | U1-Forced - Immediate | 300-Gas Turbine/Jet Engine (Simple Cycle Operation)
5054 | Water Injection System (Gas Turbine) | Gas Turbine | Fuel; Ignition; and Combustion Systems | U1 | Forced - Immediate | 2014 | Gas | GG | 300 | Gas Turbine/Jet Engine (Simple Cycle Operation) | SERC | Off-Peak | 237.2933 | 48.1 | 1 | 1 | 5054-Water Injection System (Gas Turbine) | U1-Forced - Immediate | 300-Gas Turbine/Jet Engine (Simple Cycle Operation)
5054 | Water Injection System (Gas Turbine) | Gas Turbine | Fuel; Ignition; and Combustion Systems | U1 | Forced - Immediate | 2014 | Gas | GG | 300 | Gas Turbine/Jet Engine (Simple Cycle Operation) | RFC | Off-Peak | 3785.3332 | 170 | 1 | 1 | 5054-Water Injection System (Gas Turbine) | U1-Forced - Immediate | 300-Gas Turbine/Jet Engine (Simple Cycle Operation)
5054 | Water Injection System (Gas Turbine) | Gas Turbine | Fuel; Ignition; and Combustion Systems | U1 | Forced - Immediate | 2014 | Gas | GG | 300 | Gas Turbine/Jet Engine (Simple Cycle Operation) | MRO | Off-Peak | 4343.2 | 61 | 1 | 1 | 5054-Water Injection System (Gas Turbine) | U1-Forced - Immediate | 300-Gas Turbine/Jet Engine (Simple Cycle Operation)
5054 | Water Injection System (Gas Turbine) | Gas Turbine | Fuel; Ignition; and Combustion Systems | U1 | Forced - Immediate | 2014 | Gas | GG | 300 | Gas Turbine/Jet Engine (Simple Cycle Operation) | SERC | Off-Peak | 5522.5666 | 197 | 1 | 1 | 5054-Water Injection System (Gas Turbine) | U1-Forced - Immediate | 300-Gas Turbine/Jet Engine (Simple Cycle Operation)
5054 | Water Injection System (Gas Turbine) | Gas Turbine | Fuel; Ignition; and Combustion Systems | U1 | Forced - Immediate | 2014 | Gas | GG | 300 | Gas Turbine/Jet Engine (Simple Cycle Operation) | WECC | Summer | 162.2833 | 53.5 | 1 | 1 | 5054-Water Injection System (Gas Turbine) | U1-Forced - Immediate | 300-Gas Turbine/Jet Engine (Simple Cycle Operation)
5054 | Water Injection System (Gas Turbine) | Gas Turbine | Fuel; Ignition; and Combustion Systems | U1 | Forced - Immediate | 2014 | Gas | GG | 300 | Gas Turbine/Jet Engine (Simple Cycle Operation) | WECC | Winter | 5.8333 | 50 | 1 | 1 | 5054-Water Injection System (Gas Turbine) | U1-Forced - Immediate | 300-Gas Turbine/Jet Engine (Simple Cycle Operation)
5054 | Water Injection System (Gas Turbine) | Gas Turbine | Fuel; Ignition; and Combustion Systems | U1 | Forced - Immediate | 2014 | Gas | GG | 300 | Gas Turbine/Jet Engine (Simple Cycle Operation) | NPCC | Winter | 65.7405 | 62.61 | 1 | 1 | 5054-Water Injection System (Gas Turbine) | U1-Forced - Immediate | 300-Gas Turbine/Jet Engine (Simple Cycle Operation)
5054 | Water Injection System (Gas Turbine) | Gas Turbine | Fuel; Ignition; and Combustion Systems | U1 | Forced - Immediate | 2014 | Gas | GG | 300 | Gas Turbine/Jet Engine (Simple Cycle Operation) | SERC | Winter | 161.25 | 43 | 1 | 1 | 5054-Water Injection System (Gas Turbine) | U1-Forced - Immediate | 300-Gas Turbine/Jet Engine (Simple Cycle Operation)
5054 | Water Injection System (Gas Turbine) | Gas Turbine | Fuel; Ignition; and Combustion Systems | U1 | Forced - Immediate | 2014 | Gas | GG | 300 | Gas Turbine/Jet Engine (Simple Cycle Operation) | SERC | Winter | 525.35 | 133 | 1 | 1 | 5054-Water Injection System (Gas Turbine) | U1-Forced - Immediate | 300-Gas Turbine/Jet Engine (Simple Cycle Operation)
5054 | Water Injection System (Gas Turbine) | Gas Turbine | Fuel; Ignition; and Combustion Systems | U1 | Forced - Immediate | 2014 | Gas | GG | 300 | Gas Turbine/Jet Engine (Simple Cycle Operation) | RFC | Winter | 958.5332 | 182 | 1 | 1 | 5054-Water Injection System (Gas Turbine) | U1-Forced - Immediate | 300-Gas Turbine/Jet Engine (Simple Cycle Operation)
5054 | Water Injection System (Gas Turbine) | Gas Turbine | Fuel; Ignition; and Combustion Systems | D1 | Forced - Immediate | 2014 | Oil | DI | 300 | Gas Turbine/Jet Engine (Simple Cycle Operation) | RFC | Winter | 0.13333 | 8 | 1 | 1 | 5054-Water Injection System (Gas Turbine) | D1-Forced - Immediate | 300-Gas Turbine/Jet Engine (Simple Cycle Operation)
5054 | Water Injection System (Gas Turbine) | Gas Turbine | Fuel; Ignition; and Combustion Systems | D1 | Forced - Immediate | 2014 | Oil | DI | 300 | Gas Turbine/Jet Engine (Simple Cycle Operation) | RFC | Winter | 144 | 8 | 1 | 1 | 5054-Water Injection System (Gas Turbine) | D1-Forced - Immediate | 300-Gas Turbine/Jet Engine (Simple Cycle Operation)
5054 | Water Injection System (Gas Turbine) | Gas Turbine | Fuel; Ignition; and Combustion Systems | D1 | Forced - Immediate | 2014 | Oil | DI | 300 | Gas Turbine/Jet Engine (Simple Cycle Operation) | RFC | Winter | 168.6667 | 44 | 2 | 2 | 5054-Water Injection System (Gas Turbine) | D1-Forced - Immediate | 300-Gas Turbine/Jet Engine (Simple Cycle Operation)
5054 | Water Injection System (Gas Turbine) | Gas Turbine | Fuel; Ignition; and Combustion Systems | SF | Startup Failure | 2014 | Gas | GG | 300 | Gas Turbine/Jet Engine (Simple Cycle Operation) | RFC | Winter | 5184.1333 | 118 | 1 | 1 | 5054-Water Injection System (Gas Turbine) | SF-Startup Failure | 300-Gas Turbine/Jet Engine (Simple Cycle Operation)
5054 | Water Injection System (Gas Turbine) | Gas Turbine | Fuel; Ignition; and Combustion Systems | U1 | Forced - Immediate | 2014 | Gas | GG | 300 | Gas Turbine/Jet Engine (Simple Cycle Operation) | NPCC | Off-Peak | 13.5048 | 62.33 | 1 | 1 | 5054-Water Injection System (Gas Turbine) | U1-Forced - Immediate | 300-Gas Turbine/Jet Engine (Simple Cycle Operation)
5054 | Water Injection System (Gas Turbine) | Gas Turbine | Fuel; Ignition; and Combustion Systems | U1 | Forced - Immediate | 2014 | Gas | GG | 300 | Gas Turbine/Jet Engine (Simple Cycle Operation) | RFC | Off-Peak | 36.6666 | 50 | 1 | 1 | 5054-Water Injection System (Gas Turbine) | U1-Forced - Immediate | 300-Gas Turbine/Jet Engine (Simple Cycle Operation)
5054 | Water Injection System (Gas Turbine) | Gas Turbine | Fuel; Ignition; and Combustion Systems | U1 | Forced - Immediate | 2014 | Gas | GG | 300 | Gas Turbine/Jet Engine (Simple Cycle Operation) | SERC | Off-Peak | 99.1599 | 160.8 | 1 | 1 | 5054-Water Injection System (Gas Turbine) | U1-Forced - Immediate | 300-Gas Turbine/Jet Engine (Simple Cycle Operation)
5054 | Water Injection System (Gas Turbine) | Gas Turbine | Fuel; Ignition; and Combustion Systems | U1 | Forced - Immediate | 2014 | Gas | GG | 300 | Gas Turbine/Jet Engine (Simple Cycle Operation) | RFC | Off-Peak | 164.6666 | 95 | 1 | 1 | 5054-Water Injection System (Gas Turbine) | U1-Forced - Immediate | 300-Gas Turbine/Jet Engine (Simple Cycle Operation)
5054 | Water Injection System (Gas Turbine) | Gas Turbine | Fuel; Ignition; and Combustion Systems | U1 | Forced - Immediate | 2014 | Gas | GG | 300 | Gas Turbine/Jet Engine (Simple Cycle Operation) | WECC | Off-Peak | 173.375 | 47.5 | 1 | 1 | 5054-Water Injection System (Gas Turbine) | U1-Forced - Immediate | 300-Gas Turbine/Jet Engine (Simple Cycle Operation)
5054 | Water Injection System (Gas Turbine) | Gas Turbine | Fuel; Ignition; and Combustion Systems | U1 | Forced - Immediate | 2014 | Gas | GG | 300 | Gas Turbine/Jet Engine (Simple Cycle Operation) | RFC | Off-Peak | 2408.3332 | 170 | 1 | 1 | 5054-Water Injection System (Gas Turbine) | U1-Forced - Immediate | 300-Gas Turbine/Jet Engine (Simple Cycle Operation)
5054 | Water Injection System (Gas Turbine) | Gas Turbine | Fuel; Ignition; and Combustion Systems | U1 | Forced - Immediate | 2014 | Gas | GG | 300 | Gas Turbine/Jet Engine (Simple Cycle Operation) | RFC | Summer | 27.3 | 42 | 1 | 1 | 5054-Water Injection System (Gas Turbine) | U1-Forced - Immediate | 300-Gas Turbine/Jet Engine (Simple Cycle Operation)
5054 | Water Injection System (Gas Turbine) | Gas Turbine | Fuel; Ignition; and Combustion Systems | U1 | Forced - Immediate | 2014 | Gas | GG | 300 | Gas Turbine/Jet Engine (Simple Cycle Operation) | RFC | Summer | 65.1 | 42 | 1 | 1 | 5054-Water Injection System (Gas Turbine) | U1-Forced - Immediate | 300-Gas Turbine/Jet Engine (Simple Cycle Operation)
5054 | Water Injection System (Gas Turbine) | Gas Turbine | Fuel; Ignition; and Combustion Systems | U1 | Forced - Immediate | 2014 | Gas | GG | 300 | Gas Turbine/Jet Engine (Simple Cycle Operation) | WECC | Summer | 157.9333 | 92 | 1 | 1 | 5054-Water Injection System (Gas Turbine) | U1-Forced - Immediate | 300-Gas Turbine/Jet Engine (Simple Cycle Operation)
5054 | Water Injection System (Gas Turbine) | Gas Turbine | Fuel; Ignition; and Combustion Systems | U1 | Forced - Immediate | 2014 | Gas | GG | 300 | Gas Turbine/Jet Engine (Simple Cycle Operation) | WECC | Summer | 320.944 | 46.29 | 1 | 1 | 5054-Water Injection System (Gas Turbine) | U1-Forced - Immediate | 300-Gas Turbine/Jet Engine (Simple Cycle Operation)
5054 | Water Injection System (Gas Turbine) | Gas Turbine | Fuel; Ignition; and Combustion Systems | U1 | Forced - Immediate | 2014 | Gas | GG | 300 | Gas Turbine/Jet Engine (Simple Cycle Operation) | RFC | Winter | 2.8332 | 170 | 1 | 1 | 5054-Water Injection System (Gas Turbine) | U1-Forced - Immediate | 300-Gas Turbine/Jet Engine (Simple Cycle Operation)
5054 | Water Injection System (Gas Turbine) | Gas Turbine | Fuel; Ignition; and Combustion Systems | U1 | Forced - Immediate | 2014 | Gas | GG | 300 | Gas Turbine/Jet Engine (Simple Cycle Operation) | SERC | Winter | 596.4166 | 85 | 1 | 1 | 5054-Water Injection System (Gas Turbine) | U1-Forced - Immediate | 300-Gas Turbine/Jet Engine (Simple Cycle Operation)
5054 | Water Injection System (Gas Turbine) | Gas Turbine | Fuel; Ignition; and Combustion Systems | U1 | Forced - Immediate | 2014 | Gas | GG | 300 | Gas Turbine/Jet Engine (Simple Cycle Operation) | RFC | Off-Peak | 2196.0833 | 95 | 1 | 1 | 5054-Water Injection System (Gas Turbine) | U1-Forced - Immediate | 300-Gas Turbine/Jet Engine (Simple Cycle Operation)
5054 | Water Injection System (Gas Turbine) | Gas Turbine | Fuel; Ignition; and Combustion Systems | U1 | Forced - Immediate | 2014 | Gas | GG | 300 | Gas Turbine/Jet Engine (Simple Cycle Operation) | SERC | Summer | 19.8 | 44 | 1 | 1 | 5054-Water Injection System (Gas Turbine) | U1-Forced - Immediate | 300-Gas Turbine/Jet Engine (Simple Cycle Operation)
5054 | Water Injection System (Gas Turbine) | Gas Turbine | Fuel; Ignition; and Combustion Systems | U1 | Forced - Immediate | 2014 | Gas | GG | 300 | Gas Turbine/Jet Engine (Simple Cycle Operation) | RFC | Summer | 1045.8 | 42 | 1 | 1 | 5054-Water Injection System (Gas Turbine) | U1-Forced - Immediate | 300-Gas Turbine/Jet Engine (Simple Cycle Operation)
5054 | Water Injection System (Gas Turbine) | Gas Turbine | Fuel; Ignition; and Combustion Systems | U1 | Forced - Immediate | 2014 | Gas | GG | 300 | Gas Turbine/Jet Engine (Simple Cycle Operation) | NPCC | Winter | 9.3915 | 62.61 | 1 | 1 | 5054-Water Injection System (Gas Turbine) | U1-Forced - Immediate | 300-Gas Turbine/Jet Engine (Simple Cycle Operation)
5054 | Water Injection System (Gas Turbine) | Gas Turbine | Fuel; Ignition; and Combustion Systems | U1 | Forced - Immediate | 2014 | Gas | GG | 300 | Gas Turbine/Jet Engine (Simple Cycle Operation) | NPCC | Winter | 9.408 | 62.72 | 1 | 1 | 5054-Water Injection System (Gas Turbine) | U1-Forced - Immediate | 300-Gas Turbine/Jet Engine (Simple Cycle Operation)
5054 | Water Injection System (Gas Turbine) | Gas Turbine | Fuel; Ignition; and Combustion Systems | U1 | Forced - Immediate | 2014 | Gas | GG | 300 | Gas Turbine/Jet Engine (Simple Cycle Operation) | SERC | Winter | 192.6666 | 85 | 1 | 1 | 5054-Water Injection System (Gas Turbine) | U1-Forced - Immediate | 300-Gas Turbine/Jet Engine (Simple Cycle Operation)
5054 | Water Injection System (Gas Turbine) | Gas Turbine | Fuel; Ignition; and Combustion Systems | U1 | Forced - Immediate | 2014 | Gas | GG | 300 | Gas Turbine/Jet Engine (Simple Cycle Operation) | SERC | Winter | 343.9333 | 154 | 1 | 1 | 5054-Water Injection System (Gas Turbine) | U1-Forced - Immediate | 300-Gas Turbine/Jet Engine (Simple Cycle Operation)
5054 | Water Injection System (Gas Turbine) | Gas Turbine | Fuel; Ignition; and Combustion Systems | U1 | Forced - Immediate | 2014 | Gas | GG | 300 | Gas Turbine/Jet Engine (Simple Cycle Operation) | SERC | Winter | 418.0832 | 173 | 1 | 1 | 5054-Water Injection System (Gas Turbine) | U1-Forced - Immediate | 300-Gas Turbine/Jet Engine (Simple Cycle Operation)
5054 | Water Injection System (Gas Turbine) | Gas Turbine | Fuel; Ignition; and Combustion Systems | U1 | Forced - Immediate | 2014 | Gas | GG | 300 | Gas Turbine/Jet Engine (Simple Cycle Operation) | SERC | Winter | 442 | 130 | 1 | 1 | 5054-Water Injection System (Gas Turbine) | U1-Forced - Immediate | 300-Gas Turbine/Jet Engine (Simple Cycle Operation)
5054 | Water Injection System (Gas Turbine) | Gas Turbine | Fuel; Ignition; and Combustion Systems | U1 | Forced - Immediate | 2014 | Gas | GG | 300 | Gas Turbine/Jet Engine (Simple Cycle Operation) | SERC | Winter | 817.0167 | 47 | 1 | 1 | 5054-Water Injection System (Gas Turbine) | U1-Forced - Immediate | 300-Gas Turbine/Jet Engine (Simple Cycle Operation)
5054 | Water Injection System (Gas Turbine) | Gas Turbine | Fuel; Ignition; and Combustion Systems | U1 | Forced - Immediate | 2014 | Gas | GG | 300 | Gas Turbine/Jet Engine (Simple Cycle Operation) | SERC | Winter | 10634.4166 | 185 | 1 | 1 | 5054-Water Injection System (Gas Turbine) | U1-Forced - Immediate | 300-Gas Turbine/Jet Engine (Simple Cycle Operation)
5054 | Water Injection System (Gas Turbine) | Gas Turbine | Fuel; Ignition; and Combustion Systems | U1 | Forced - Immediate | 2014 | Oil | DI | 300 | Gas Turbine/Jet Engine (Simple Cycle Operation) | RFC | Winter | 45.05 | 53 | 1 | 1 | 5054-Water Injection System (Gas Turbine) | U1-Forced - Immediate | 300-Gas Turbine/Jet Engine (Simple Cycle Operation)
5054 | Water Injection System (Gas Turbine) | Gas Turbine | Fuel; Ignition; and Combustion Systems | D1 | Forced - Immediate | 2014 | Gas | GG | 300 | Gas Turbine/Jet Engine (Simple Cycle Operation) | MRO | Off-Peak | 235.8 | 27 | 1 | 1 | 5054-Water Injection System (Gas Turbine) | D1-Forced - Immediate | 300-Gas Turbine/Jet Engine (Simple Cycle Operation)
5054 | Water Injection System (Gas Turbine) | Gas Turbine | Fuel; Ignition; and Combustion Systems | D1 | Forced - Immediate | 2014 | Gas | GG | 300 | Gas Turbine/Jet Engine (Simple Cycle Operation) | WECC | Summer | 112.62 | 37.54 | 1 | 1 | 5054-Water Injection System (Gas Turbine) | D1-Forced - Immediate | 300-Gas Turbine/Jet Engine (Simple Cycle Operation)
5054 | Water Injection System (Gas Turbine) | Gas Turbine | Fuel; Ignition; and Combustion Systems | SF | Startup Failure | 2014 | Gas | GG | 300 | Gas Turbine/Jet Engine (Simple Cycle Operation) | NPCC | Winter | 36.5225 | 62.61 | 1 | 1 | 5054-Water Injection System (Gas Turbine) | SF-Startup Failure | 300-Gas Turbine/Jet Engine (Simple Cycle Operation)
5054 | Water Injection System (Gas Turbine) | Gas Turbine | Fuel; Ignition; and Combustion Systems | U1 | Forced - Immediate | 2014 | Gas | GG | 300 | Gas Turbine/Jet Engine (Simple Cycle Operation) | MRO | Off-Peak | 638.9166 | 85 | 1 | 1 | 5054-Water Injection System (Gas Turbine) | U1-Forced - Immediate | 300-Gas Turbine/Jet Engine (Simple Cycle Operation)
5054 | Water Injection System (Gas Turbine) | Gas Turbine | Fuel; Ignition; and Combustion Systems | U1 | Forced - Immediate | 2014 | Gas | GG | 300 | Gas Turbine/Jet Engine (Simple Cycle Operation) | SERC | Summer | 35.4166 | 85 | 1 | 1 | 5054-Water Injection System (Gas Turbine) | U1-Forced - Immediate | 300-Gas Turbine/Jet Engine (Simple Cycle Operation)
5054 | Water Injection System (Gas Turbine) | Gas Turbine | Fuel; Ignition; and Combustion Systems | U1 | Forced - Immediate | 2014 | Gas | GG | 300 | Gas Turbine/Jet Engine (Simple Cycle Operation) | SERC | Winter | 118 | 59 | 1 | 1 | 5054-Water Injection System (Gas Turbine) | U1-Forced - Immediate | 300-Gas Turbine/Jet Engine (Simple Cycle Operation)
5054 | Water Injection System (Gas Turbine) | Gas Turbine | Fuel; Ignition; and Combustion Systems | U1 | Forced - Immediate | 2014 | Gas | GG | 300 | Gas Turbine/Jet Engine (Simple Cycle Operation) | SERC | Winter | 168.5333 | 79 | 1 | 1 | 5054-Water Injection System (Gas Turbine) | U1-Forced - Immediate | 300-Gas Turbine/Jet Engine (Simple Cycle Operation)
5054 | Water Injection System (Gas Turbine) | Gas Turbine | Fuel; Ignition; and Combustion Systems | U1 | Forced - Immediate | 2014 | Gas | GG | 300 | Gas Turbine/Jet Engine (Simple Cycle Operation) | SERC | Winter | 177.7333 | 62 | 1 | 1 | 5054-Water Injection System (Gas Turbine) | U1-Forced - Immediate | 300-Gas Turbine/Jet Engine (Simple Cycle Operation)
5054 | Water Injection System (Gas Turbine) | Gas Turbine | Fuel; Ignition; and Combustion Systems | U1 | Forced - Immediate | 2014 | Gas | GG | 300 | Gas Turbine/Jet Engine (Simple Cycle Operation) | SERC | Winter | 177.75 | 79 | 1 | 1 | 5054-Water Injection System (Gas Turbine) | U1-Forced - Immediate | 300-Gas Turbine/Jet Engine (Simple Cycle Operation)
5054 | Water Injection System (Gas Turbine) | Gas Turbine | Fuel; Ignition; and Combustion Systems | U1 | Forced - Immediate | 2014 | Gas | GG | 300 | Gas Turbine/Jet Engine (Simple Cycle Operation) | SERC | Winter | 201.3833 | 43 | 1 | 1 | 5054-Water Injection System (Gas Turbine) | U1-Forced - Immediate | 300-Gas Turbine/Jet Engine (Simple Cycle Operation)
5054 | Water Injection System (Gas Turbine) | Gas Turbine | Fuel; Ignition; and Combustion Systems | U1 | Forced - Immediate | 2014 | Gas | GG | 300 | Gas Turbine/Jet Engine (Simple Cycle Operation) | RFC | Winter | 293.7999 | 156 | 1 | 1 | 5054-Water Injection System (Gas Turbine) | U1-Forced - Immediate | 300-Gas Turbine/Jet Engine (Simple Cycle Operation)
5054 | Water Injection System (Gas Turbine) | Gas Turbine | Fuel; Ignition; and Combustion Systems | U1 | Forced - Immediate | 2014 | Gas | GG | 300 | Gas Turbine/Jet Engine (Simple Cycle Operation) | SERC | Winter | 372.45 | 191 | 1 | 1 | 5054-Water Injection System (Gas Turbine) | U1-Forced - Immediate | 300-Gas Turbine/Jet Engine (Simple Cycle Operation)
5054 | Water Injection System (Gas Turbine) | Gas Turbine | Fuel; Ignition; and Combustion Systems | U1 | Forced - Immediate | 2014 | Gas | GG | 300 | Gas Turbine/Jet Engine (Simple Cycle Operation) | RFC | Winter | 788.8 | 102 | 2 | 2 | 5054-Water Injection System (Gas Turbine) | U1-Forced - Immediate | 300-Gas Turbine/Jet Engine (Simple Cycle Operation)
5054 | Water Injection System (Gas Turbine) | Gas Turbine | Fuel; Ignition; and Combustion Systems | U1 | Forced - Immediate | 2014 | Gas | GG | 300 | Gas Turbine/Jet Engine (Simple Cycle Operation) | SERC | Winter | 944.9833 | 59 | 1 | 1 | 5054-Water Injection System (Gas Turbine) | U1-Forced - Immediate | 300-Gas Turbine/Jet Engine (Simple Cycle Operation)
5054 | Water Injection System (Gas Turbine) | Gas Turbine | Fuel; Ignition; and Combustion Systems | U1 | Forced - Immediate | 2014 | Gas | GG | 300 | Gas Turbine/Jet Engine (Simple Cycle Operation) | RFC | Winter | 7464.7999 | 84 | 1 | 1 | 5054-Water Injection System (Gas Turbine) | U1-Forced - Immediate | 300-Gas Turbine/Jet Engine (Simple Cycle Operation)
5054 | Water Injection System (Gas Turbine) | Gas Turbine | Fuel; Ignition; and Combustion Systems | U1 | Forced - Immediate | 2014 | Oil | DI | 300 | Gas Turbine/Jet Engine (Simple Cycle Operation) | RFC | Winter | 11.1167 | 23 | 1 | 1 | 5054-Water Injection System (Gas Turbine) | U1-Forced - Immediate | 300-Gas Turbine/Jet Engine (Simple Cycle Operation)
5054 | Water Injection System (Gas Turbine) | Gas Turbine | Fuel; Ignition; and Combustion Systems | D1 | Forced - Immediate | 2014 | Gas | GG | 300 | Gas Turbine/Jet Engine (Simple Cycle Operation) | SERC | Off-Peak | 16.6733 | 4.1 | 1 | 1 | 5054-Water Injection System (Gas Turbine) | D1-Forced - Immediate | 300-Gas Turbine/Jet Engine (Simple Cycle Operation)
5054 | Water Injection System (Gas Turbine) | Gas Turbine | Fuel; Ignition; and Combustion Systems | D1 | Forced - Immediate | 2014 | Gas | GG | 300 | Gas Turbine/Jet Engine (Simple Cycle Operation) | MRO | Off-Peak | 425.25 | 27 | 1 | 1 | 5054-Water Injection System (Gas Turbine) | D1-Forced - Immediate | 300-Gas Turbine/Jet Engine (Simple Cycle Operation)
5054 | Water Injection System (Gas Turbine) | Gas Turbine | Fuel; Ignition; and Combustion Systems | D1 | Forced - Immediate | 2014 | Gas | GG | 300 | Gas Turbine/Jet Engine (Simple Cycle Operation) | SERC | Summer | 30.9417 | 7.9 | 1 | 1 | 5054-Water Injection System (Gas Turbine) | D1-Forced - Immediate | 300-Gas Turbine/Jet Engine (Simple Cycle Operation)
5054 | Water Injection System (Gas Turbine) | Gas Turbine | Fuel; Ignition; and Combustion Systems | D1 | Forced - Immediate | 2014 | Gas | GG | 300 | Gas Turbine/Jet Engine (Simple Cycle Operation) | WECC | Summer | 722 | 28.5 | 1 | 1 | 5054-Water Injection System (Gas Turbine) | D1-Forced - Immediate | 300-Gas Turbine/Jet Engine (Simple Cycle Operation)
5054 | Water Injection System (Gas Turbine) | Gas Turbine | Fuel; Ignition; and Combustion Systems | SF | Startup Failure | 2014 | Gas | GG | 300 | Gas Turbine/Jet Engine (Simple Cycle Operation) | WECC | Summer | 1273.1565 | 45.99 | 1 | 1 | 5054-Water Injection System (Gas Turbine) | SF-Startup Failure | 300-Gas Turbine/Jet Engine (Simple Cycle Operation)
5054 | Water Injection System (Gas Turbine) | Gas Turbine | Fuel; Ignition; and Combustion Systems | U1 | Forced - Immediate | 2014 | Gas | GG | 300 | Gas Turbine/Jet Engine (Simple Cycle Operation) | RFC | Off-Peak | 22.5 | 50 | 1 | 1 | 5054-Water Injection System (Gas Turbine) | U1-Forced - Immediate | 300-Gas Turbine/Jet Engine (Simple Cycle Operation)
5054 | Water Injection System (Gas Turbine) | Gas Turbine | Fuel; Ignition; and Combustion Systems | U1 | Forced - Immediate | 2014 | Gas | GG | 300 | Gas Turbine/Jet Engine (Simple Cycle Operation) | WECC | Off-Peak | 101.6667 | 50 | 1 | 1 | 5054-Water Injection System (Gas Turbine) | U1-Forced - Immediate | 300-Gas Turbine/Jet Engine (Simple Cycle Operation)
5054 | Water Injection System (Gas Turbine) | Gas Turbine | Fuel; Ignition; and Combustion Systems | U1 | Forced - Immediate | 2014 | Gas | GG | 300 | Gas Turbine/Jet Engine (Simple Cycle Operation) | WECC | Off-Peak | 130.2 | 42 | 1 | 1 | 5054-Water Injection System (Gas Turbine) | U1-Forced - Immediate | 300-Gas Turbine/Jet Engine (Simple Cycle Operation)
5054 | Water Injection System (Gas Turbine) | Gas Turbine | Fuel; Ignition; and Combustion Systems | U1 | Forced - Immediate | 2014 | Gas | GG | 300 | Gas Turbine/Jet Engine (Simple Cycle Operation) | WECC | Off-Peak | 180 | 100 | 1 | 1 | 5054-Water Injection System (Gas Turbine) | U1-Forced - Immediate | 300-Gas Turbine/Jet Engine (Simple Cycle Operation)
5054 | Water Injection System (Gas Turbine) | Gas Turbine | Fuel; Ignition; and Combustion Systems | U1 | Forced - Immediate | 2014 | Gas | GG | 300 | Gas Turbine/Jet Engine (Simple Cycle Operation) | TRE | Summer | 50.8333 | 50 | 4 | 4 | 5054-Water Injection System (Gas Turbine) | U1-Forced - Immediate | 300-Gas Turbine/Jet Engine (Simple Cycle Operation)
5054 | Water Injection System (Gas Turbine) | Gas Turbine | Fuel; Ignition; and Combustion Systems | U1 | Forced - Immediate | 2014 | Gas | GG | 300 | Gas Turbine/Jet Engine (Simple Cycle Operation) | TRE | Summer | 61.6666 | 50 | 1 | 1 | 5054-Water Injection System (Gas Turbine) | U1-Forced - Immediate | 300-Gas Turbine/Jet Engine (Simple Cycle Operation)
5054 | Water Injection System (Gas Turbine) | Gas Turbine | Fuel; Ignition; and Combustion Systems | U1 | Forced - Immediate | 2014 | Gas | GG | 300 | Gas Turbine/Jet Engine (Simple Cycle Operation) | SERC | Summer | 528.0332 | 146 | 1 | 1 | 5054-Water Injection System (Gas Turbine) | U1-Forced - Immediate | 300-Gas Turbine/Jet Engine (Simple Cycle Operation)
5054 | Water Injection System (Gas Turbine) | Gas Turbine | Fuel; Ignition; and Combustion Systems | U1 | Forced - Immediate | 2014 | Gas | GG | 300 | Gas Turbine/Jet Engine (Simple Cycle Operation) | TRE | Winter | 431.6667 | 50 | 4 | 4 | 5054-Water Injection System (Gas Turbine) | U1-Forced - Immediate | 300-Gas Turbine/Jet Engine (Simple Cycle Operation)
5054 | Water Injection System (Gas Turbine) | Gas Turbine | Fuel; Ignition; and Combustion Systems | U1 | Forced - Immediate | 2014 | Gas | GG | 300 | Gas Turbine/Jet Engine (Simple Cycle Operation) | SERC | Winter | 6568.85 | 79 | 1 | 1 | 5054-Water Injection System (Gas Turbine) | U1-Forced - Immediate | 300-Gas Turbine/Jet Engine (Simple Cycle Operation)
5054 | Water Injection System (Gas Turbine) | Gas Turbine | Fuel; Ignition; and Combustion Systems | U1 | Forced - Immediate | 2014 | Gas | GG | 300 | Gas Turbine/Jet Engine (Simple Cycle Operation) | RFC | Winter | 8748 | 81 | 1 | 1 | 5054-Water Injection System (Gas Turbine) | U1-Forced - Immediate | 300-Gas Turbine/Jet Engine (Simple Cycle Operation)
5054 | Water Injection System (Gas Turbine) | Gas Turbine | Fuel; Ignition; and Combustion Systems | U1 | Forced - Immediate | 2014 | Oil | DI | 300 | Gas Turbine/Jet Engine (Simple Cycle Operation) | RFC | Winter | 132.6166 | 109 | 1 | 1 | 5054-Water Injection System (Gas Turbine) | U1-Forced - Immediate | 300-Gas Turbine/Jet Engine (Simple Cycle Operation)
5054 | Water Injection System (Gas Turbine) | Gas Turbine | Fuel; Ignition; and Combustion Systems | D1 | Forced - Immediate | 2014 | Gas | GG | 850 | Combined Cycle Block | RFC | Winter | 33579 | 455 | 1 | 1 | 5054-Water Injection System (Gas Turbine) | D1-Forced - Immediate | 850-Combined Cycle Block
5054 | Water Injection System (Gas Turbine) | Gas Turbine | Fuel; Ignition; and Combustion Systems | U1 | Forced - Immediate | 2014 | Gas | GG | 850 | Combined Cycle Block | RFC | Summer | 14.2 | 71 | 1 | 1 | 5054-Water Injection System (Gas Turbine) | U1-Forced - Immediate | 850-Combined Cycle Block
5054 | Water Injection System (Gas Turbine) | Gas Turbine | Fuel; Ignition; and Combustion Systems | U1 | Forced - Immediate | 2014 | Gas | GG | 850 | Combined Cycle Block | RFC | Winter | 3828.75 | 75 | 1 | 1 | 5054-Water Injection System (Gas Turbine) | U1-Forced - Immediate | 850-Combined Cycle Block
5054 | Water Injection System (Gas Turbine) | Gas Turbine | Fuel; Ignition; and Combustion Systems | D1 | Forced - Immediate | 2014 | Gas | GG | 850 | Combined Cycle Block | SERC | Winter | 3489.5498 | 303 | 1 | 1 | 5054-Water Injection System (Gas Turbine) | D1-Forced - Immediate | 850-Combined Cycle Block
5054 | Water Injection System (Gas Turbine) | Gas Turbine | Fuel; Ignition; and Combustion Systems | D1 | Forced - Immediate | 2014 | Gas | GG | 850 | Combined Cycle Block | RFC | Winter | 8243.1 | 129 | 1 | 1 | 5054-Water Injection System (Gas Turbine) | D1-Forced - Immediate | 850-Combined Cycle Block
5054 | Water Injection System (Gas Turbine) | Gas Turbine | Fuel; Ignition; and Combustion Systems | D1 | Forced - Immediate | 2014 | Gas | GG | 850 | Combined Cycle Block | RFC | Winter | 10342.8 | 306 | 1 | 1 | 5054-Water Injection System (Gas Turbine) | D1-Forced - Immediate | 850-Combined Cycle Block
5054 | Water Injection System (Gas Turbine) | Gas Turbine | Fuel; Ignition; and Combustion Systems | U1 | Forced - Immediate | 2014 | Gas | GG | 850 | Combined Cycle Block | RFC | Summer | 176.3166 | 71 | 1 | 1 | 5054-Water Injection System (Gas Turbine) | U1-Forced - Immediate | 850-Combined Cycle Block
5054 | Water Injection System (Gas Turbine) | Gas Turbine | Fuel; Ignition; and Combustion Systems | U1 | Forced - Immediate | 2014 | Gas | GG | 850 | Combined Cycle Block | RFC | Winter | 49 | 49 | 1 | 1 | 5054-Water Injection System (Gas Turbine) | U1-Forced - Immediate | 850-Combined Cycle Block
5054 | Water Injection System (Gas Turbine) | Gas Turbine | Fuel; Ignition; and Combustion Systems | U1 | Forced - Immediate | 2014 | Gas | GG | 850 | Combined Cycle Block | WECC | Winter | 101.9 | 101.9 | 1 | 1 | 5054-Water Injection System (Gas Turbine) | U1-Forced - Immediate | 850-Combined Cycle Block
5054 | Water Injection System (Gas Turbine) | Gas Turbine | Fuel; Ignition; and Combustion Systems | U1 | Forced - Immediate | 2014 | Gas | GG | 850 | Combined Cycle Block | WECC | Winter | 125.6766 | 101.9 | 1 | 1 | 5054-Water Injection System (Gas Turbine) | U1-Forced - Immediate | 850-Combined Cycle Block
5054 | Water Injection System (Gas Turbine) | Gas Turbine | Fuel; Ignition; and Combustion Systems | U1 | Forced - Immediate | 2014 | Gas | GG | 850 | Combined Cycle Block | NPCC | Winter | 3015.7332 | 263 | 1 | 1 | 5054-Water Injection System (Gas Turbine) | U1-Forced - Immediate | 850-Combined Cycle Block
5054 | Water Injection System (Gas Turbine) | Gas Turbine | Fuel; Ignition; and Combustion Systems | D1 | Forced - Immediate | 2014 | Gas | GG | 850 | Combined Cycle Block | WECC | Summer | 6.608 | 9.44 | 1 | 1 | 5054-Water Injection System (Gas Turbine) | D1-Forced - Immediate | 850-Combined Cycle Block
5054 | Water Injection System (Gas Turbine) | Gas Turbine | Fuel; Ignition; and Combustion Systems | U1 | Forced - Immediate | 2014 | Gas | GG | 850 | Combined Cycle Block | RFC | Summer | 186.9666 | 71 | 1 | 1 | 5054-Water Injection System (Gas Turbine) | U1-Forced - Immediate | 850-Combined Cycle Block
5054 | Water Injection System (Gas Turbine) | Gas Turbine | Fuel; Ignition; and Combustion Systems | U1 | Forced - Immediate | 2014 | Gas | GG | 850 | Combined Cycle Block | NPCC | Winter | 3129.7 | 263 | 1 | 1 | 5054-Water Injection System (Gas Turbine) | U1-Forced - Immediate | 850-Combined Cycle Block
5054 | Water Injection System (Gas Turbine) | Gas Turbine | Fuel; Ignition; and Combustion Systems | U1 | Forced - Immediate | 2014 | Gas | GG | 850 | Combined Cycle Block | RFC | Winter | 3208.2496 | 615 | 1 | 1 | 5054-Water Injection System (Gas Turbine) | U1-Forced - Immediate | 850-Combined Cycle Block
5054 | Water Injection System (Gas Turbine) | Gas Turbine | Fuel; Ignition; and Combustion Systems | D1 | Forced - Immediate | 2014 | Gas | GG | 850 | Combined Cycle Block | NPCC | Winter | 113.4 | 252 | 1 | 1 | 5054-Water Injection System (Gas Turbine) | D1-Forced - Immediate | 850-Combined Cycle Block
5054 | Water Injection System (Gas Turbine) | Gas Turbine | Fuel; Ignition; and Combustion Systems | D1 | Forced - Immediate | 2014 | Gas | GG | 850 | Combined Cycle Block | RFC | Winter | 688.1833 | 157 | 1 | 1 | 5054-Water Injection System (Gas Turbine) | D1-Forced - Immediate | 850-Combined Cycle Block
5054 | Water Injection System (Gas Turbine) | Gas Turbine | Fuel; Ignition; and Combustion Systems | D1 | Forced - Immediate | 2014 | Gas | GG | 850 | Combined Cycle Block | NPCC | Winter | 722.8166 | 279.8 | 1 | 1 | 5054-Water Injection System (Gas Turbine) | D1-Forced - Immediate | 850-Combined Cycle Block
5054 | Water Injection System (Gas Turbine) | Gas Turbine | Fuel; Ignition; and Combustion Systems | U1 | Forced - Immediate | 2014 | Gas | GG | 850 | Combined Cycle Block | WECC | Off-Peak | 134.9333 | 101.2 | 1 | 1 | 5054-Water Injection System (Gas Turbine) | U1-Forced - Immediate | 850-Combined Cycle Block
5054 | Water Injection System (Gas Turbine) | Gas Turbine | Fuel; Ignition; and Combustion Systems | U1 | Forced - Immediate | 2014 | Gas | GG | 850 | Combined Cycle Block | RFC | Winter | 33.4833 | 49 | 1 | 1 | 5054-Water Injection System (Gas Turbine) | U1-Forced - Immediate | 850-Combined Cycle Block
5054 | Water Injection System (Gas Turbine) | Gas Turbine | Fuel; Ignition; and Combustion Systems | U1 | Forced - Immediate | 2014 | Gas | GG | 850 | Combined Cycle Block | WECC | Winter | 100.2016 | 101.9 | 1 | 1 | 5054-Water Injection System (Gas Turbine) | U1-Forced - Immediate | 850-Combined Cycle Block
5054 | Water Injection System (Gas Turbine) | Gas Turbine | Fuel; Ignition; and Combustion Systems | D1 | Forced - Immediate | 2014 | Gas | GG | 850 | Combined Cycle Block | RFC | Winter | 201.4833 | 157 | 1 | 1 | 5054-Water Injection System (Gas Turbine) | D1-Forced - Immediate | 850-Combined Cycle Block
5054 | Water Injection System (Gas Turbine) | Gas Turbine | Fuel; Ignition; and Combustion Systems | D1 | Forced - Immediate | 2014 | Gas | GG | 850 | Combined Cycle Block | RFC | Winter | 2041.8 | 498 | 1 | 1 | 5054-Water Injection System (Gas Turbine) | D1-Forced - Immediate | 850-Combined Cycle Block
5054 | Water Injection System (Gas Turbine) | Gas Turbine | Fuel; Ignition; and Combustion Systems | D1 | Forced - Immediate | 2014 | Gas | GG | 850 | Combined Cycle Block | RFC | Winter | 10494.3331 | 380 | 1 | 1 | 5054-Water Injection System (Gas Turbine) | D1-Forced - Immediate | 850-Combined Cycle Block
5054 | Water Injection System (Gas Turbine) | Gas Turbine | Fuel; Ignition; and Combustion Systems | U1 | Forced - Immediate | 2014 | Gas | GG | 850 | Combined Cycle Block | RFC | Winter | 338.25 | 615 | 1 | 1 | 5054-Water Injection System (Gas Turbine) | U1-Forced - Immediate | 850-Combined Cycle Block
5054 | Water Injection System (Gas Turbine) | Gas Turbine | Fuel; Ignition; and Combustion Systems | D1 | Forced - Immediate | 2014 | Gas | GG | 850 | Combined Cycle Block | SERC | Off-Peak | 57.7499 | 157.5 | 1 | 1 | 5054-Water Injection System (Gas Turbine) | D1-Forced - Immediate | 850-Combined Cycle Block
5054 | Water Injection System (Gas Turbine) | Gas Turbine | Fuel; Ignition; and Combustion Systems | D1 | Forced - Immediate | 2014 | Gas | GG | 850 | Combined Cycle Block | RFC | Winter | 12015 | 450 | 1 | 1 | 5054-Water Injection System (Gas Turbine) | D1-Forced - Immediate | 850-Combined Cycle Block
5054 | Water Injection System (Gas Turbine) | Gas Turbine | Fuel; Ignition; and Combustion Systems | U1 | Forced - Immediate | 2014 | Gas | GG | 850 | Combined Cycle Block | NPCC | Winter | 2542.3332 | 263 | 1 | 1 | 5054-Water Injection System (Gas Turbine) | U1-Forced - Immediate | 850-Combined Cycle Block
5054 | Water Injection System (Gas Turbine) | Gas Turbine | Fuel; Ignition; and Combustion Systems | D1 | Forced - Immediate | 2014 | Gas | GG | 850 | Combined Cycle Block | NPCC | Off-Peak | 428.3665 | 362 | 1 | 1 | 5054-Water Injection System (Gas Turbine) | D1-Forced - Immediate | 850-Combined Cycle Block
5054 | Water Injection System (Gas Turbine) | Gas Turbine | Fuel; Ignition; and Combustion Systems | D1 | Forced - Immediate | 2014 | Gas | GG | 850 | Combined Cycle Block | WECC | Summer | 18.1466 | 54.44 | 1 | 1 | 5054-Water Injection System (Gas Turbine) | D1-Forced - Immediate | 850-Combined Cycle Block
5054 | Water Injection System (Gas Turbine) | Gas Turbine | Fuel; Ignition; and Combustion Systems | D1 | Forced - Immediate | 2014 | Gas | GG | 850 | Combined Cycle Block | NPCC | Summer | 636.55 | 29 | 1 | 1 | 5054-Water Injection System (Gas Turbine) | D1-Forced - Immediate | 850-Combined Cycle Block
5054 | Water Injection System (Gas Turbine) | Gas Turbine | Fuel; Ignition; and Combustion Systems | D1 | Forced - Immediate | 2014 | Gas | GG | 850 | Combined Cycle Block | NPCC | Winter | 60.6231 | 279.8 | 1 | 1 | 5054-Water Injection System (Gas Turbine) | D1-Forced - Immediate | 850-Combined Cycle Block
5054 | Water Injection System (Gas Turbine) | Gas Turbine | Fuel; Ignition; and Combustion Systems | U1 | Forced - Immediate | 2014 | Gas | GG | 850 | Combined Cycle Block | NPCC | Winter | 1748.95 | 263 | 1 | 1 | 5054-Water Injection System (Gas Turbine) | U1-Forced - Immediate | 850-Combined Cycle Block
5054 | Water Injection System (Gas Turbine) | Gas Turbine | Fuel; Ignition; and Combustion Systems | U1 | Forced - Immediate | 2014 | Gas | GG | 851 | CC GT units | RFC | Winter | 119.7 | 126 | 1 | 1 | 5054-Water Injection System (Gas Turbine) | U1-Forced - Immediate | 851-CC GT units
5054 | Water Injection System (Gas Turbine) | Gas Turbine | Fuel; Ignition; and Combustion Systems | D1 | Forced - Immediate | 2014 | Gas | GG | 851 | CC GT units | WECC | Off-Peak | 12.5 | 6 | 1 | 1 | 5054-Water Injection System (Gas Turbine) | D1-Forced - Immediate | 851-CC GT units
5054 | Water Injection System (Gas Turbine) | Gas Turbine | Fuel; Ignition; and Combustion Systems | U1 | Forced - Immediate | 2014 | Gas | GG | 851 | CC GT units | RFC | Winter | 27.2999 | 126 | 1 | 1 | 5054-Water Injection System (Gas Turbine) | U1-Forced - Immediate | 851-CC GT units
5054 | Water Injection System (Gas Turbine) | Gas Turbine | Fuel; Ignition; and Combustion Systems | U1 | Forced - Immediate | 2014 | Gas | GG | 851 | CC GT units | RFC | Winter | 25.2 | 126 | 1 | 1 | 5054-Water Injection System (Gas Turbine) | U1-Forced - Immediate | 851-CC GT units
5054 | Water Injection System (Gas Turbine) | Gas Turbine | Fuel; Ignition; and Combustion Systems | U1 | Forced - Immediate | 2014 | Gas | GG | 851 | CC GT units | WECC | Winter | 65.2333 | 38 | 1 | 1 | 5054-Water Injection System (Gas Turbine) | U1-Forced - Immediate | 851-CC GT units
5054 | Water Injection System (Gas Turbine) | Gas Turbine | Fuel; Ignition; and Combustion Systems | U1 | Forced - Immediate | 2014 | Gas | GG | 851 | CC GT units | SERC | Winter | 65.8 | 188 | 1 | 1 | 5054-Water Injection System (Gas Turbine) | U1-Forced - Immediate | 851-CC GT units
5054 | Water Injection System (Gas Turbine) | Gas Turbine | Fuel; Ignition; and Combustion Systems | U1 | Forced - Immediate | 2014 | Gas | GG | 851 | CC GT units | NPCC | Off-Peak | 331.15 | 179 | 1 | 1 | 5054-Water Injection System (Gas Turbine) | U1-Forced - Immediate | 851-CC GT units
5054 | Water Injection System (Gas Turbine) | Gas Turbine | Fuel; Ignition; and Combustion Systems | U1 | Forced - Immediate | 2014 | Gas | GG | 851 | CC GT units | RFC | Winter | 23.1 | 126 | 1 | 1 | 5054-Water Injection System (Gas Turbine) | U1-Forced - Immediate | 851-CC GT units
5054 | Water Injection System (Gas Turbine) | Gas Turbine | Fuel; Ignition; and Combustion Systems | U1 | Forced - Immediate | 2014 | Gas | GG | 851 | CC GT units | RFC | Winter | 33.5999 | 126 | 1 | 1 | 5054-Water Injection System (Gas Turbine) | U1-Forced - Immediate | 851-CC GT units
5054 | Water Injection System (Gas Turbine) | Gas Turbine | Fuel; Ignition; and Combustion Systems | U1 | Forced - Immediate | 2014 | Gas | GG | 851 | CC GT units | RFC | Winter | 209.7333 | 44 | 1 | 1 | 5054-Water Injection System (Gas Turbine) | U1-Forced - Immediate | 851-CC GT units
5054 | Water Injection System (Gas Turbine) | Gas Turbine | Fuel; Ignition; and Combustion Systems | U2 | Forced - Delayed | 2014 | Gas | GG | 851 | CC GT units | SERC | Winter | 558.7 | 74 | 1 | 1 | 5054-Water Injection System (Gas Turbine) | U2-Forced - Delayed | 851-CC GT units
5054 | Water Injection System (Gas Turbine) | Gas Turbine | Fuel; Ignition; and Combustion Systems | SF | Startup Failure | 2014 | Gas | GG | 851 | CC GT units | RFC | Off-Peak | 243.6 | 126 | 1 | 1 | 5054-Water Injection System (Gas Turbine) | SF-Startup Failure | 851-CC GT units
5054 | Water Injection System (Gas Turbine) | Gas Turbine | Fuel; Ignition; and Combustion Systems | U1 | Forced - Immediate | 2014 | Gas | GG | 851 | CC GT units | RFC | Winter | 37.8 | 126 | 2 | 2 | 5054-Water Injection System (Gas Turbine) | U1-Forced - Immediate | 851-CC GT units
5054 | Water Injection System (Gas Turbine) | Gas Turbine | Fuel; Ignition; and Combustion Systems | U1 | Forced - Immediate | 2014 | Gas | GG | 851 | CC GT units | RFC | Winter | 98.7 | 126 | 1 | 1 | 5054-Water Injection System (Gas Turbine) | U1-Forced - Immediate | 851-CC GT units
5054 | Water Injection System (Gas Turbine) | Gas Turbine | Fuel; Ignition; and Combustion Systems | D1 | Forced - Immediate | 2014 | Waste Heat | WH | 852 | CC steam units | RFC | Winter | 19.02 | 63.4 | 1 | 1 | 5054-Water Injection System (Gas Turbine) | D1-Forced - Immediate | 852-CC steam units
5054 | Water Injection System (Gas Turbine) | Gas Turbine | Fuel; Ignition; and Combustion Systems | D1 | Forced - Immediate | 2014 | Waste Heat | WH | 852 | CC steam units | RFC | Winter | 60.23 | 63.4 | 1 | 1 | 5054-Water Injection System (Gas Turbine) | D1-Forced - Immediate | 852-CC steam units
5054 | Water Injection System (Gas Turbine) | Gas Turbine | Fuel; Ignition; and Combustion Systems | D1 | Forced - Immediate | 2014 | Waste Heat | WH | 852 | CC steam units | RFC | Winter | 11.6233 | 63.4 | 1 | 1 | 5054-Water Injection System (Gas Turbine) | D1-Forced - Immediate | 852-CC steam units
5054 | Water Injection System (Gas Turbine) | Gas Turbine | Fuel; Ignition; and Combustion Systems | D1 | Forced - Immediate | 2014 | Waste Heat | WH | 852 | CC steam units | RFC | Winter | 16.9066 | 63.4 | 1 | 1 | 5054-Water Injection System (Gas Turbine) | D1-Forced - Immediate | 852-CC steam units
5054 | Water Injection System (Gas Turbine) | Gas Turbine | Fuel; Ignition; and Combustion Systems | D1 | Forced - Immediate | 2014 | Waste Heat | WH | 852 | CC steam units | RFC | Winter | 12.68 | 63.4 | 1 | 1 | 5054-Water Injection System (Gas Turbine) | D1-Forced - Immediate | 852-CC steam units
5054 | Water Injection System (Gas Turbine) | Gas Turbine | Fuel; Ignition; and Combustion Systems | D1 | Forced - Immediate | 2014 | Waste Heat | WH | 852 | CC steam units | NPCC | Off-Peak | 166.5 | 90 | 1 | 1 | 5054-Water Injection System (Gas Turbine) | D1-Forced - Immediate | 852-CC steam units
5054 | Water Injection System (Gas Turbine) | Gas Turbine | Fuel; Ignition; and Combustion Systems | U1 | Forced - Immediate | 2014 | Gas | GG | 861 | CoG GT units | WECC | Off-Peak | 65.3333 | 49 | 1 | 1 | 5054-Water Injection System (Gas Turbine) | U1-Forced - Immediate | 861-CoG GT units
5060 | Atomizing air system B | Gas Turbine | Fuel; Ignition; and Combustion Systems | SF | Startup Failure | 2014 | Oil | DI | 300 | Gas Turbine/Jet Engine (Simple Cycle Operation) | SERC | Off-Peak | 7.0666 | 53 | 1 | 1 | 5060-Atomizing air system B | SF-Startup Failure | 300-Gas Turbine/Jet Engine (Simple Cycle Operation)
5060 | Atomizing air system B | Gas Turbine | Fuel; Ignition; and Combustion Systems | SF | Startup Failure | 2014 | Oil | DI | 300 | Gas Turbine/Jet Engine (Simple Cycle Operation) | MRO | Off-Peak | 7437.5 | 70 | 1 | 1 | 5060-Atomizing air system B | SF-Startup Failure | 300-Gas Turbine/Jet Engine (Simple Cycle Operation)
5060 | Atomizing air system B | Gas Turbine | Fuel; Ignition; and Combustion Systems | U1 | Forced - Immediate | 2014 | Gas | GG | 300 | Gas Turbine/Jet Engine (Simple Cycle Operation) | WECC | Winter | 135.6666 | 148 | 1 | 1 | 5060-Atomizing air system B | U1-Forced - Immediate | 300-Gas Turbine/Jet Engine (Simple Cycle Operation)
5060 | Atomizing air system B | Gas Turbine | Fuel; Ignition; and Combustion Systems | D1 | Forced - Immediate | 2014 | Gas | GG | 300 | Gas Turbine/Jet Engine (Simple Cycle Operation) | WECC | Winter | 236.1333 | 44 | 1 | 1 | 5060-Atomizing air system B | D1-Forced - Immediate | 300-Gas Turbine/Jet Engine (Simple Cycle Operation)
5060 | Atomizing air system B | Gas Turbine | Fuel; Ignition; and Combustion Systems | D1 | Forced - Immediate | 2014 | Gas | GG | 300 | Gas Turbine/Jet Engine (Simple Cycle Operation) | RFC | Winter | 2641.4 | 56.2 | 1 | 1 | 5060-Atomizing air system B | D1-Forced - Immediate | 300-Gas Turbine/Jet Engine (Simple Cycle Operation)
5060 | Atomizing air system B | Gas Turbine | Fuel; Ignition; and Combustion Systems | SF | Startup Failure | 2014 | Gas | GG | 300 | Gas Turbine/Jet Engine (Simple Cycle Operation) | SERC | Off-Peak | 1695.1332 | 188 | 1 | 1 | 5060-Atomizing air system B | SF-Startup Failure | 300-Gas Turbine/Jet Engine (Simple Cycle Operation)
5060 | Atomizing air system B | Gas Turbine | Fuel; Ignition; and Combustion Systems | SF | Startup Failure | 2014 | Gas | GG | 300 | Gas Turbine/Jet Engine (Simple Cycle Operation) | SERC | Winter | 21.4666 | 161 | 1 | 1 | 5060-Atomizing air system B | SF-Startup Failure | 300-Gas Turbine/Jet Engine (Simple Cycle Operation)
5060 | Atomizing air system B | Gas Turbine | Fuel; Ignition; and Combustion Systems | SF | Startup Failure | 2014 | Gas | GG | 300 | Gas Turbine/Jet Engine (Simple Cycle Operation) | SERC | Winter | 444.9332 | 188 | 1 | 1 | 5060-Atomizing air system B | SF-Startup Failure | 300-Gas Turbine/Jet Engine (Simple Cycle Operation)
5060 | Atomizing air system B | Gas Turbine | Fuel; Ignition; and Combustion Systems | SF | Startup Failure | 2014 | Oil | DI | 300 | Gas Turbine/Jet Engine (Simple Cycle Operation) | SERC | Winter | 343.2 | 78 | 1 | 1 | 5060-Atomizing air system B | SF-Startup Failure | 300-Gas Turbine/Jet Engine (Simple Cycle Operation)
5060 | Atomizing air system B | Gas Turbine | Fuel; Ignition; and Combustion Systems | U1 | Forced - Immediate | 2014 | Gas | GG | 300 | Gas Turbine/Jet Engine (Simple Cycle Operation) | SERC | Winter | 178.7666 | 173 | 1 | 1 | 5060-Atomizing air system B | U1-Forced - Immediate | 300-Gas Turbine/Jet Engine (Simple Cycle Operation)
5060 | Atomizing air system B | Gas Turbine | Fuel; Ignition; and Combustion Systems | U1 | Forced - Immediate | 2014 | Gas | GG | 300 | Gas Turbine/Jet Engine (Simple Cycle Operation) | SERC | Winter | 247.05 | 183 | 1 | 1 | 5060-Atomizing air system B | U1-Forced - Immediate | 300-Gas Turbine/Jet Engine (Simple Cycle Operation)
5060 | Atomizing air system B | Gas Turbine | Fuel; Ignition; and Combustion Systems | U1 | Forced - Immediate | 2014 | Gas | GG | 300 | Gas Turbine/Jet Engine (Simple Cycle Operation) | SERC | Winter | 268.15 | 173 | 1 | 1 | 5060-Atomizing air system B | U1-Forced - Immediate | 300-Gas Turbine/Jet Engine (Simple Cycle Operation)
5060 | Atomizing air system B | Gas Turbine | Fuel; Ignition; and Combustion Systems | U1 | Forced - Immediate | 2014 | Gas | GG | 300 | Gas Turbine/Jet Engine (Simple Cycle Operation) | SERC | Winter | 352.6 | 172 | 1 | 1 | 5060-Atomizing air system B | U1-Forced - Immediate | 300-Gas Turbine/Jet Engine (Simple Cycle Operation)
5060 | Atomizing air system B | Gas Turbine | Fuel; Ignition; and Combustion Systems | U3 | Forced - Postponed | 2014 | Gas | GG | 300 | Gas Turbine/Jet Engine (Simple Cycle Operation) | WECC | Winter | 851.9999 | 144 | 1 | 1 | 5060-Atomizing air system B | U3-Forced - Postponed | 300-Gas Turbine/Jet Engine (Simple Cycle Operation)
5060 | Atomizing air system B | Gas Turbine | Fuel; Ignition; and Combustion Systems | SF | Startup Failure | 2014 | Gas | GG | 300 | Gas Turbine/Jet Engine (Simple Cycle Operation) | SERC | Off-Peak | 92.95 | 169 | 1 | 1 | 5060-Atomizing air system B | SF-Startup Failure | 300-Gas Turbine/Jet Engine (Simple Cycle Operation)
5060 | Atomizing air system B | Gas Turbine | Fuel; Ignition; and Combustion Systems | SF | Startup Failure | 2014 | Gas | GG | 300 | Gas Turbine/Jet Engine (Simple Cycle Operation) | SERC | Winter | 376 | 188 | 1 | 1 | 5060-Atomizing air system B | SF-Startup Failure | 300-Gas Turbine/Jet Engine (Simple Cycle Operation)
5060 | Atomizing air system B | Gas Turbine | Fuel; Ignition; and Combustion Systems | U1 | Forced - Immediate | 2014 | Gas | GG | 300 | Gas Turbine/Jet Engine (Simple Cycle Operation) | SERC | Winter | 88.55 | 161 | 1 | 1 | 5060-Atomizing air system B | U1-Forced - Immediate | 300-Gas Turbine/Jet Engine (Simple Cycle Operation)
5060 | Atomizing air system B | Gas Turbine | Fuel; Ignition; and Combustion Systems | U1 | Forced - Immediate | 2014 | Gas | GG | 300 | Gas Turbine/Jet Engine (Simple Cycle Operation) | WECC | Winter | 115.2 | 144 | 1 | 1 | 5060-Atomizing air system B | U1-Forced - Immediate | 300-Gas Turbine/Jet Engine (Simple Cycle Operation)
5060 | Atomizing air system B | Gas Turbine | Fuel; Ignition; and Combustion Systems | U1 | Forced - Immediate | 2014 | Gas | GG | 300 | Gas Turbine/Jet Engine (Simple Cycle Operation) | WECC | Winter | 542.3999 | 144 | 1 | 1 | 5060-Atomizing air system B | U1-Forced - Immediate | 300-Gas Turbine/Jet Engine (Simple Cycle Operation)
5060 | Atomizing air system B | Gas Turbine | Fuel; Ignition; and Combustion Systems | SF | Startup Failure | 2014 | Oil | DI | 300 | Gas Turbine/Jet Engine (Simple Cycle Operation) | SERC | Off-Peak | 180.8333 | 31 | 1 | 1 | 5060-Atomizing air system B | SF-Startup Failure | 300-Gas Turbine/Jet Engine (Simple Cycle Operation)
5060 | Atomizing air system B | Gas Turbine | Fuel; Ignition; and Combustion Systems | U1 | Forced - Immediate | 2014 | Oil | DI | 300 | Gas Turbine/Jet Engine (Simple Cycle Operation) | RFC | Winter | 207 | 60 | 1 | 1 | 5060-Atomizing air system B | U1-Forced - Immediate | 300-Gas Turbine/Jet Engine (Simple Cycle Operation)
5060 | Atomizing air system B | Gas Turbine | Fuel; Ignition; and Combustion Systems | SF | Startup Failure | 2014 | Gas | GG | 300 | Gas Turbine/Jet Engine (Simple Cycle Operation) | SERC | Summer | 89.65 | 163 | 1 | 1 | 5060-Atomizing air system B | SF-Startup Failure | 300-Gas Turbine/Jet Engine (Simple Cycle Operation)
5060 | Atomizing air system B | Gas Turbine | Fuel; Ignition; and Combustion Systems | SF | Startup Failure | 2014 | Gas | GG | 300 | Gas Turbine/Jet Engine (Simple Cycle Operation) | SERC | Winter | 1200.0666 | 188 | 1 | 1 | 5060-Atomizing air system B | SF-Startup Failure | 300-Gas Turbine/Jet Engine (Simple Cycle Operation)
5060 | Atomizing air system B | Gas Turbine | Fuel; Ignition; and Combustion Systems | SF | Startup Failure | 2014 | Oil | DI | 300 | Gas Turbine/Jet Engine (Simple Cycle Operation) | RFC | Winter | 127.4166 | 55 | 1 | 1 | 5060-Atomizing air system B | SF-Startup Failure | 300-Gas Turbine/Jet Engine (Simple Cycle Operation)
5060 | Atomizing air system B | Gas Turbine | Fuel; Ignition; and Combustion Systems | U1 | Forced - Immediate | 2014 | Gas | GG | 300 | Gas Turbine/Jet Engine (Simple Cycle Operation) | SERC | Off-Peak | 16.1666 | 97 | 1 | 1 | 5060-Atomizing air system B | U1-Forced - Immediate | 300-Gas Turbine/Jet Engine (Simple Cycle Operation)
5060 | Atomizing air system B | Gas Turbine | Fuel; Ignition; and Combustion Systems | U1 | Forced - Immediate | 2014 | Gas | GG | 300 | Gas Turbine/Jet Engine (Simple Cycle Operation) | SERC | Winter | 209.2666 | 172 | 1 | 1 | 5060-Atomizing air system B | U1-Forced - Immediate | 300-Gas Turbine/Jet Engine (Simple Cycle Operation)
5060 | Atomizing air system B | Gas Turbine | Fuel; Ignition; and Combustion Systems | SF | Startup Failure | 2014 | Gas | GG | 300 | Gas Turbine/Jet Engine (Simple Cycle Operation) | RFC | Winter | 70.8332 | 170 | 1 | 1 | 5060-Atomizing air system B | SF-Startup Failure | 300-Gas Turbine/Jet Engine (Simple Cycle Operation)
5060 | Atomizing air system B | Gas Turbine | Fuel; Ignition; and Combustion Systems | U1 | Forced - Immediate | 2014 | Gas | GG | 300 | Gas Turbine/Jet Engine (Simple Cycle Operation) | WECC | Winter | 1.15 | 69 | 1 | 1 | 5060-Atomizing air system B | U1-Forced - Immediate | 300-Gas Turbine/Jet Engine (Simple Cycle Operation)
5060 | Atomizing air system B | Gas Turbine | Fuel; Ignition; and Combustion Systems | U1 | Forced - Immediate | 2014 | Gas | GG | 300 | Gas Turbine/Jet Engine (Simple Cycle Operation) | RFC | Winter | 906.6666 | 170 | 1 | 1 | 5060-Atomizing air system B | U1-Forced - Immediate | 300-Gas Turbine/Jet Engine (Simple Cycle Operation)
5060 | Atomizing air system B | Gas Turbine | Fuel; Ignition; and Combustion Systems | U1 | Forced - Immediate | 2014 | Oil | DI | 300 | Gas Turbine/Jet Engine (Simple Cycle Operation) | SERC | Off-Peak | 465.15 | 63 | 1 | 1 | 5060-Atomizing air system B | U1-Forced - Immediate | 300-Gas Turbine/Jet Engine (Simple Cycle Operation)
5060 | Atomizing air system B | Gas Turbine | Fuel; Ignition; and Combustion Systems | SF | Startup Failure | 2014 | Gas | GG | 300 | Gas Turbine/Jet Engine (Simple Cycle Operation) | SERC | Summer | 110.6666 | 166 | 1 | 1 | 5060-Atomizing air system B | SF-Startup Failure | 300-Gas Turbine/Jet Engine (Simple Cycle Operation)
5060 | Atomizing air system B | Gas Turbine | Fuel; Ignition; and Combustion Systems | SF | Startup Failure | 2014 | Gas | GG | 300 | Gas Turbine/Jet Engine (Simple Cycle Operation) | SERC | Winter | 278.8666 | 188 | 1 | 1 | 5060-Atomizing air system B | SF-Startup Failure | 300-Gas Turbine/Jet Engine (Simple Cycle Operation)
5060 | Atomizing air system B | Gas Turbine | Fuel; Ignition; and Combustion Systems | SF | Startup Failure | 2014 | Oil | DI | 300 | Gas Turbine/Jet Engine (Simple Cycle Operation) | MRO | Off-Peak | 15823.5 | 70 | 1 | 1 | 5060-Atomizing air system B | SF-Startup Failure | 300-Gas Turbine/Jet Engine (Simple Cycle Operation)
5060 | Atomizing air system B | Gas Turbine | Fuel; Ignition; and Combustion Systems | U1 | Forced - Immediate | 2014 | Gas | GG | 300 | Gas Turbine/Jet Engine (Simple Cycle Operation) | SERC | Winter | 186.3333 | 172 | 1 | 1 | 5060-Atomizing air system B | U1-Forced - Immediate | 300-Gas Turbine/Jet Engine (Simple Cycle Operation)
5060 | Atomizing air system B | Gas Turbine | Fuel; Ignition; and Combustion Systems | SF | Startup Failure | 2014 | Gas | GG | 300 | Gas Turbine/Jet Engine (Simple Cycle Operation) | SERC | Summer | 54.3333 | 163 | 1 | 1 | 5060-Atomizing air system B | SF-Startup Failure | 300-Gas Turbine/Jet Engine (Simple Cycle Operation)
5060 | Atomizing air system B | Gas Turbine | Fuel; Ignition; and Combustion Systems | SF | Startup Failure | 2014 | Gas | GG | 300 | Gas Turbine/Jet Engine (Simple Cycle Operation) | SERC | Winter | 1161 | 172 | 1 | 1 | 5060-Atomizing air system B | SF-Startup Failure | 300-Gas Turbine/Jet Engine (Simple Cycle Operation)
5060 | Atomizing air system B | Gas Turbine | Fuel; Ignition; and Combustion Systems | U1 | Forced - Immediate | 2014 | Gas | GG | 850 | Combined Cycle Block | WECC | Off-Peak | 156.4 | 92 | 1 | 1 | 5060-Atomizing air system B | U1-Forced - Immediate | 850-Combined Cycle Block
5060 | Atomizing air system B | Gas Turbine | Fuel; Ignition; and Combustion Systems | U1 | Forced - Immediate | 2014 | Gas | GG | 850 | Combined Cycle Block | SERC | Winter | 66040.7083 | 197.5 | 1 | 1 | 5060-Atomizing air system B | U1-Forced - Immediate | 850-Combined Cycle Block
5060 | Atomizing air system B | Gas Turbine | Fuel; Ignition; and Combustion Systems | SF | Startup Failure | 2014 | Gas | GG | 850 | Combined Cycle Block | WECC | Off-Peak | 214.6666 | 92 | 1 | 1 | 5060-Atomizing air system B | SF-Startup Failure | 850-Combined Cycle Block
5060 | Atomizing air system B | Gas Turbine | Fuel; Ignition; and Combustion Systems | U1 | Forced - Immediate | 2014 | Gas | GG | 850 | Combined Cycle Block | SERC | Winter | 680.1666 | 192.5 | 1 | 1 | 5060-Atomizing air system B | U1-Forced - Immediate | 850-Combined Cycle Block
5060 | Atomizing air system B | Gas Turbine | Fuel; Ignition; and Combustion Systems | D1 | Forced - Immediate | 2014 | Gas | GG | 850 | Combined Cycle Block | RFC | Summer | 1026.6665 | 280 | 1 | 1 | 5060-Atomizing air system B | D1-Forced - Immediate | 850-Combined Cycle Block
5060 | Atomizing air system B | Gas Turbine | Fuel; Ignition; and Combustion Systems | D1 | Forced - Immediate | 2014 | Gas | GG | 850 | Combined Cycle Block | NPCC | Off-Peak | 1031.0649 | 186.9 | 1 | 1 | 5060-Atomizing air system B | D1-Forced - Immediate | 850-Combined Cycle Block
5060 | Atomizing air system B | Gas Turbine | Fuel; Ignition; and Combustion Systems | D1 | Forced - Immediate | 2014 | Gas | GG | 851 | CC GT units | WECC | Winter | 282.4 | 3 | 1 | 1 | 5060-Atomizing air system B | D1-Forced - Immediate | 851-CC GT units
5060 | Atomizing air system B | Gas Turbine | Fuel; Ignition; and Combustion Systems | U1 | Forced - Immediate | 2014 | Gas | GG | 851 | CC GT units | SERC | Winter | 167.9999 | 180 | 1 | 1 | 5060-Atomizing air system B | U1-Forced - Immediate | 851-CC GT units
5060 | Atomizing air system B | Gas Turbine | Fuel; Ignition; and Combustion Systems | SF | Startup Failure | 2014 | Gas | GG | 851 | CC GT units | SERC | Winter | 914.9999 | 180 | 1 | 1 | 5060-Atomizing air system B | SF-Startup Failure | 851-CC GT units
5060 | Atomizing air system B | Gas Turbine | Fuel; Ignition; and Combustion Systems | U1 | Forced - Immediate | 2014 | Gas | GG | 851 | CC GT units | SERC | Summer | 303.4 | 164 | 1 | 1 | 5060-Atomizing air system B | U1-Forced - Immediate | 851-CC GT units
5060 | Atomizing air system B | Gas Turbine | Fuel; Ignition; and Combustion Systems | U1 | Forced - Immediate | 2014 | Gas | GG | 851 | CC GT units | SERC | Summer | 593.1332 | 164 | 1 | 1 | 5060-Atomizing air system B | U1-Forced - Immediate | 851-CC GT units
5060 | Atomizing air system B | Gas Turbine | Fuel; Ignition; and Combustion Systems | U1 | Forced - Immediate | 2014 | Gas | GG | 851 | CC GT units | SERC | Winter | 108 | 180 | 1 | 1 | 5060-Atomizing air system B | U1-Forced - Immediate | 851-CC GT units
5060 | Atomizing air system B | Gas Turbine | Fuel; Ignition; and Combustion Systems | U1 | Forced - Immediate | 2014 | Gas | GG | 851 | CC GT units | SERC | Winter | 2718 | 151 | 1 | 1 | 5060-Atomizing air system B | U1-Forced - Immediate | 851-CC GT units
5060 | Atomizing air system B | Gas Turbine | Fuel; Ignition; and Combustion Systems | U2 | Forced - Delayed | 2014 | Gas | GG | 851 | CC GT units | WECC | Summer | 2207.4 | 156 | 1 | 1 | 5060-Atomizing air system B | U2-Forced - Delayed | 851-CC GT units
5060 | Atomizing air system B | Gas Turbine | Fuel; Ignition; and Combustion Systems | U1 | Forced - Immediate | 2014 | Gas | GG | 851 | CC GT units | SERC | Winter | 159.8 | 188 | 1 | 1 | 5060-Atomizing air system B | U1-Forced - Immediate | 851-CC GT units
5060 | Atomizing air system B | Gas Turbine | Fuel; Ignition; and Combustion Systems | D1 | Forced - Immediate | 2014 | Waste Heat | WH | 852 | CC steam units | SERC | Summer | 372.5166 | 103 | 1 | 1 | 5060-Atomizing air system B | D1-Forced - Immediate | 852-CC steam units
5060 | Atomizing air system B | Gas Turbine | Fuel; Ignition; and Combustion Systems | D1 | Forced - Immediate | 2014 | Waste Heat | WH | 852 | CC steam units | SERC | Winter | 2160 | 120 | 1 | 1 | 5060-Atomizing air system B | D1-Forced - Immediate | 852-CC steam units
5060 | Atomizing air system B | Gas Turbine | Fuel; Ignition; and Combustion Systems | D1 | Forced - Immediate | 2014 | Waste Heat | WH | 852 | CC steam units | SERC | Summer | 190.55 | 103 | 1 | 1 | 5060-Atomizing air system B | D1-Forced - Immediate | 852-CC steam units
5065 | NOx water injection system including pumps | Gas Turbine | Fuel; Ignition; and Combustion Systems | SF | Startup Failure | 2014 | Gas | GG | 300 | Gas Turbine/Jet Engine (Simple Cycle Operation) | NPCC | Summer | 123.6833 | 41 | 1 | 1 | 5065-NOx water injection system including pumps | SF-Startup Failure | 300-Gas Turbine/Jet Engine (Simple Cycle Operation)
5065 | NOx water injection system including pumps | Gas Turbine | Fuel; Ignition; and Combustion Systems | U1 | Forced - Immediate | 2014 | Gas | GG | 300 | Gas Turbine/Jet Engine (Simple Cycle Operation) | MRO | Off-Peak | 144.75 | 45 | 1 | 1 | 5065-NOx water injection system including pumps | U1-Forced - Immediate | 300-Gas Turbine/Jet Engine (Simple Cycle Operation)
5065 | NOx water injection system including pumps | Gas Turbine | Fuel; Ignition; and Combustion Systems | U1 | Forced - Immediate | 2014 | Gas | GG | 300 | Gas Turbine/Jet Engine (Simple Cycle Operation) | NPCC | Summer | 25.2833 | 41 | 1 | 1 | 5065-NOx water injection system including pumps | U1-Forced - Immediate | 300-Gas Turbine/Jet Engine (Simple Cycle Operation)
5065 | NOx water injection system including pumps | Gas Turbine | Fuel; Ignition; and Combustion Systems | U1 | Forced - Immediate | 2014 | Gas | GG | 300 | Gas Turbine/Jet Engine (Simple Cycle Operation) | MRO | Summer | 114.4 | 48 | 1 | 1 | 5065-NOx water injection system including pumps | U1-Forced - Immediate | 300-Gas Turbine/Jet Engine (Simple Cycle Operation)
5065 | NOx water injection system including pumps | Gas Turbine | Fuel; Ignition; and Combustion Systems | D1 | Forced - Immediate | 2014 | Gas | GG | 300 | Gas Turbine/Jet Engine (Simple Cycle Operation) | WECC | Summer | 32.85 | 27 | 1 | 1 | 5065-NOx water injection system including pumps | D1-Forced - Immediate | 300-Gas Turbine/Jet Engine (Simple Cycle Operation)
5065 | NOx water injection system including pumps | Gas Turbine | Fuel; Ignition; and Combustion Systems | U1 | Forced - Immediate | 2014 | Gas | GG | 300 | Gas Turbine/Jet Engine (Simple Cycle Operation) | MRO | Off-Peak | 93.6 | 48 | 1 | 1 | 5065-NOx water injection system including pumps | U1-Forced - Immediate | 300-Gas Turbine/Jet Engine (Simple Cycle Operation)
5065 | NOx water injection system including pumps | Gas Turbine | Fuel; Ignition; and Combustion Systems | U1 | Forced - Immediate | 2014 | Gas | GG | 300 | Gas Turbine/Jet Engine (Simple Cycle Operation) | SERC | Winter | 236.6 | 169 | 1 | 1 | 5065-NOx water injection system including pumps | U1-Forced - Immediate | 300-Gas Turbine/Jet Engine (Simple Cycle Operation)
5065 | NOx water injection system including pumps | Gas Turbine | Fuel; Ignition; and Combustion Systems | SF | Startup Failure | 2014 | Gas | GG | 300 | Gas Turbine/Jet Engine (Simple Cycle Operation) | RFC | Winter | 222.9333 | 44 | 1 | 1 | 5065-NOx water injection system including pumps | SF-Startup Failure | 300-Gas Turbine/Jet Engine (Simple Cycle Operation)
5065 | NOx water injection system including pumps | Gas Turbine | Fuel; Ignition; and Combustion Systems | U1 | Forced - Immediate | 2014 | Gas | GG | 300 | Gas Turbine/Jet Engine (Simple Cycle Operation) | NPCC | Summer | 15.0333 | 41 | 1 | 1 | 5065-NOx water injection system including pumps | U1-Forced - Immediate | 300-Gas Turbine/Jet Engine (Simple Cycle Operation)
5065 | NOx water injection system including pumps | Gas Turbine | Fuel; Ignition; and Combustion Systems | U1 | Forced - Immediate | 2014 | Gas | GG | 300 | Gas Turbine/Jet Engine (Simple Cycle Operation) | NPCC | Summer | 19.1333 | 41 | 1 | 1 | 5065-NOx water injection system including pumps | U1-Forced - Immediate | 300-Gas Turbine/Jet Engine (Simple Cycle Operation)
5065 | NOx water injection system including pumps | Gas Turbine | Fuel; Ignition; and Combustion Systems | U1 | Forced - Immediate | 2014 | Gas | GG | 300 | Gas Turbine/Jet Engine (Simple Cycle Operation) | SERC | Winter | 1042.2499 | 165 | 1 | 1 | 5065-NOx water injection system including pumps | U1-Forced - Immediate | 300-Gas Turbine/Jet Engine (Simple Cycle Operation)
5065 | NOx water injection system including pumps | Gas Turbine | Fuel; Ignition; and Combustion Systems | U1 | Forced - Immediate | 2014 | Gas | GG | 300 | Gas Turbine/Jet Engine (Simple Cycle Operation) | SERC | Off-Peak | 31.6666 | 95 | 1 | 1 | 5065-NOx water injection system including pumps | U1-Forced - Immediate | 300-Gas Turbine/Jet Engine (Simple Cycle Operation)
5065 | NOx water injection system including pumps | Gas Turbine | Fuel; Ignition; and Combustion Systems | U1 | Forced - Immediate | 2014 | Gas | GG | 300 | Gas Turbine/Jet Engine (Simple Cycle Operation) | MRO | Off-Peak | 101.6 | 48 | 1 | 1 | 5065-NOx water injection system including pumps | U1-Forced - Immediate | 300-Gas Turbine/Jet Engine (Simple Cycle Operation)
5065 | NOx water injection system including pumps | Gas Turbine | Fuel; Ignition; and Combustion Systems | U1 | Forced - Immediate | 2014 | Gas | GG | 300 | Gas Turbine/Jet Engine (Simple Cycle Operation) | MRO | Summer | 336.8 | 48 | 1 | 1 | 5065-NOx water injection system including pumps | U1-Forced - Immediate | 300-Gas Turbine/Jet Engine (Simple Cycle Operation)
5065 | NOx water injection system including pumps | Gas Turbine | Fuel; Ignition; and Combustion Systems | U1 | Forced - Immediate | 2014 | Gas | GG | 300 | Gas Turbine/Jet Engine (Simple Cycle Operation) | SERC | Summer | 5913.96 | 44.6 | 1 | 1 | 5065-NOx water injection system including pumps | U1-Forced - Immediate | 300-Gas Turbine/Jet Engine (Simple Cycle Operation)
5065 | NOx water injection system including pumps | Gas Turbine | Fuel; Ignition; and Combustion Systems | SF | Startup Failure | 2014 | Gas | GG | 300 | Gas Turbine/Jet Engine (Simple Cycle Operation) | SERC | Summer | 1331.1333 | 82 | 1 | 1 | 5065-NOx water injection system including pumps | SF-Startup Failure | 300-Gas Turbine/Jet Engine (Simple Cycle Operation)
5065 | NOx water injection system including pumps | Gas Turbine | Fuel; Ignition; and Combustion Systems | U1 | Forced - Immediate | 2014 | Gas | GG | 300 | Gas Turbine/Jet Engine (Simple Cycle Operation) | WECC | Off-Peak | 22.9167 | 25 | 1 | 1 | 5065-NOx water injection system including pumps | U1-Forced - Immediate | 300-Gas Turbine/Jet Engine (Simple Cycle Operation)
5065 | NOx water injection system including pumps | Gas Turbine | Fuel; Ignition; and Combustion Systems | U1 | Forced - Immediate | 2014 | Gas | GG | 300 | Gas Turbine/Jet Engine (Simple Cycle Operation) | SERC | Summer | 197.6 | 152 | 1 | 1 | 5065-NOx water injection system including pumps | U1-Forced - Immediate | 300-Gas Turbine/Jet Engine (Simple Cycle Operation)
5065 | NOx water injection system including pumps | Gas Turbine | Fuel; Ignition; and Combustion Systems | SF | Startup Failure | 2014 | Gas | GG | 300 | Gas Turbine/Jet Engine (Simple Cycle Operation) | WECC | Winter | 91 | 91 | 1 | 1 | 5065-NOx water injection system including pumps | SF-Startup Failure | 300-Gas Turbine/Jet Engine (Simple Cycle Operation)
5065 | NOx water injection system including pumps | Gas Turbine | Fuel; Ignition; and Combustion Systems | U1 | Forced - Immediate | 2014 | Gas | GG | 300 | Gas Turbine/Jet Engine (Simple Cycle Operation) | SERC | Winter | 82.5 | 165 | 1 | 1 | 5065-NOx water injection system including pumps | U1-Forced - Immediate | 300-Gas Turbine/Jet Engine (Simple Cycle Operation)
5065 | NOx water injection system including pumps | Gas Turbine | Fuel; Ignition; and Combustion Systems | U1 | Forced - Immediate | 2014 | Gas | GG | 300 | Gas Turbine/Jet Engine (Simple Cycle Operation) | WECC | Summer | 121.5 | 54 | 1 | 1 | 5065-NOx water injection system including pumps | U1-Forced - Immediate | 300-Gas Turbine/Jet Engine (Simple Cycle Operation)
5065 | NOx water injection system including pumps | Gas Turbine | Fuel; Ignition; and Combustion Systems | U1 | Forced - Immediate | 2014 | Gas | GG | 300 | Gas Turbine/Jet Engine (Simple Cycle Operation) | WECC | Winter | 7.5833 | 91 | 1 | 1 | 5065-NOx water injection system including pumps | U1-Forced - Immediate | 300-Gas Turbine/Jet Engine (Simple Cycle Operation)
5065 | NOx water injection system including pumps | Gas Turbine | Fuel; Ignition; and Combustion Systems | U1 | Forced - Immediate | 2014 | Gas | GG | 300 | Gas Turbine/Jet Engine (Simple Cycle Operation) | SERC | Winter | 272.25 | 165 | 1 | 1 | 5065-NOx water injection system including pumps | U1-Forced - Immediate | 300-Gas Turbine/Jet Engine (Simple Cycle Operation)
5065 | NOx water injection system including pumps | Gas Turbine | Fuel; Ignition; and Combustion Systems | U1 | Forced - Immediate | 2014 | Gas | GG | 300 | Gas Turbine/Jet Engine (Simple Cycle Operation) | SERC | Winter | 746.4166 | 169 | 1 | 1 | 5065-NOx water injection system including pumps | U1-Forced - Immediate | 300-Gas Turbine/Jet Engine (Simple Cycle Operation)
5065 | NOx water injection system including pumps | Gas Turbine | Fuel; Ignition; and Combustion Systems | U1 | Forced - Immediate | 2014 | Gas | GG | 300 | Gas Turbine/Jet Engine (Simple Cycle Operation) | MRO | Off-Peak | 103.2 | 48 | 1 | 1 | 5065-NOx water injection system including pumps | U1-Forced - Immediate | 300-Gas Turbine/Jet Engine (Simple Cycle Operation)
5065 | NOx water injection system including pumps | Gas Turbine | Fuel; Ignition; and Combustion Systems | U1 | Forced - Immediate | 2014 | Gas | GG | 300 | Gas Turbine/Jet Engine (Simple Cycle Operation) | SERC | Summer | 56 | 80 | 1 | 1 | 5065-NOx water injection system including pumps | U1-Forced - Immediate | 300-Gas Turbine/Jet Engine (Simple Cycle Operation)
5066 | NOx Steam Injection System | Gas Turbine | Fuel; Ignition; and Combustion Systems | D1 | Forced - Immediate | 2014 | Coal | LI | 850 | Combined Cycle Block | SERC | Off-Peak | 129.7331 | 278 | 1 | 1 | 5066-NOx Steam Injection System | D1-Forced - Immediate | 850-Combined Cycle Block
5066 | NOx Steam Injection System | Gas Turbine | Fuel; Ignition; and Combustion Systems | D1 | Forced - Immediate | 2014 | Coal | LI | 850 | Combined Cycle Block | SERC | Summer | 282.6331 | 278 | 1 | 1 | 5066-NOx Steam Injection System | D1-Forced - Immediate | 850-Combined Cycle Block
5066 | NOx Steam Injection System | Gas Turbine | Fuel; Ignition; and Combustion Systems | D2 | Forced - Delayed | 2014 | Coal | LI | 850 | Combined Cycle Block | SERC | Off-Peak | 33693.6 | 278 | 1 | 1 | 5066-NOx Steam Injection System | D2-Forced - Delayed | 850-Combined Cycle Block
5066 | NOx Steam Injection System | Gas Turbine | Fuel; Ignition; and Combustion Systems | U1 | Forced - Immediate | 2014 | Gas | GG | 851 | CC GT units | SERC | Summer | 447.048 | 53.22 | 1 | 1 | 5066-NOx Steam Injection System | U1-Forced - Immediate | 851-CC GT units
5066 | NOx Steam Injection System | Gas Turbine | Fuel; Ignition; and Combustion Systems | U1 | Forced - Immediate | 2014 | Gas | GG | 851 | CC GT units | SERC | Summer | 11509.7626 | 91.76 | 1 | 1 | 5066-NOx Steam Injection System | U1-Forced - Immediate | 851-CC GT units
5070 | Combustor casing A | Gas Turbine | Fuel; Ignition; and Combustion Systems | D1 | Forced - Immediate | 2014 | Oil | DI | 300 | Gas Turbine/Jet Engine (Simple Cycle Operation) | NPCC | Summer | 7888.7 | 6 | 1 | 1 | 5070-Combustor casing A | D1-Forced - Immediate | 300-Gas Turbine/Jet Engine (Simple Cycle Operation)
5070 | Combustor casing A | Gas Turbine | Fuel; Ignition; and Combustion Systems | U1 | Forced - Immediate | 2014 | Gas | GG | 300 | Gas Turbine/Jet Engine (Simple Cycle Operation) | SERC | Off-Peak | 12273.5666 | 161 | 1 | 1 | 5070-Combustor casing A | U1-Forced - Immediate | 300-Gas Turbine/Jet Engine (Simple Cycle Operation)
5070 | Combustor casing A | Gas Turbine | Fuel; Ignition; and Combustion Systems | U1 | Forced - Immediate | 2014 | Gas | GG | 850 | Combined Cycle Block | NPCC | Off-Peak | 187.6131 | 281.42 | 1 | 1 | 5070-Combustor casing A | U1-Forced - Immediate | 850-Combined Cycle Block
5070 | Combustor casing A | Gas Turbine | Fuel; Ignition; and Combustion Systems | SF | Startup Failure | 2014 | Gas | GG | 850 | Combined Cycle Block | NPCC | Off-Peak | 356.4651 | 281.42 | 1 | 1 | 5070-Combustor casing A | SF-Startup Failure | 850-Combined Cycle Block
5070 | Combustor casing A | Gas Turbine | Fuel; Ignition; and Combustion Systems | SF | Startup Failure | 2014 | Gas | GG | 850 | Combined Cycle Block | NPCC | Winter | 945.8333 | 250 | 1 | 1 | 5070-Combustor casing A | SF-Startup Failure | 850-Combined Cycle Block
5070 | Combustor casing A | Gas Turbine | Fuel; Ignition; and Combustion Systems | D1 | Forced - Immediate | 2014 | Gas | GG | 850 | Combined Cycle Block | NPCC | Summer | 93.315 | 62.21 | 1 | 1 | 5070-Combustor casing A | D1-Forced - Immediate | 850-Combined Cycle Block
5070 | Combustor casing A | Gas Turbine | Fuel; Ignition; and Combustion Systems | SF | Startup Failure | 2014 | Gas | GG | 850 | Combined Cycle Block | NPCC | Winter | 779.1665 | 250 | 1 | 1 | 5070-Combustor casing A | SF-Startup Failure | 850-Combined Cycle Block
5070 | Combustor casing A | Gas Turbine | Fuel; Ignition; and Combustion Systems | U1 | Forced - Immediate | 2014 | Gas | GG | 850 | Combined Cycle Block | SERC | Off-Peak | 2904.7332 | 233 | 1 | 1 | 5070-Combustor casing A | U1-Forced - Immediate | 850-Combined Cycle Block
5070 | Combustor casing A | Gas Turbine | Fuel; Ignition; and Combustion Systems | U1 | Forced - Immediate | 2014 | Gas | GG | 851 | CC GT units | WECC | Winter | 11334.4 | 184 | 1 | 1 | 5070-Combustor casing A | U1-Forced - Immediate | 851-CC GT units
5070 | Combustor casing A | Gas Turbine | Fuel; Ignition; and Combustion Systems | U1 | Forced - Immediate | 2014 | Gas | GG | 851 | CC GT units | TRE | Winter | 12546.7999 | 168 | 1 | 1 | 5070-Combustor casing A | U1-Forced - Immediate | 851-CC GT units
5070 | Combustor casing A | Gas Turbine | Fuel; Ignition; and Combustion Systems | U1 | Forced - Immediate | 2014 | Gas | GG | 851 | CC GT units | MRO | Off-Peak | 26112 | 48 | 1 | 1 | 5070-Combustor casing A | U1-Forced - Immediate | 851-CC GT units
5070 | Combustor casing A | Gas Turbine | Fuel; Ignition; and Combustion Systems | U1 | Forced - Immediate | 2014 | Gas | GG | 851 | CC GT units | WECC | Winter | 547.104 | 78.72 | 1 | 1 | 5070-Combustor casing A | U1-Forced - Immediate | 851-CC GT units
5070 | Combustor casing A | Gas Turbine | Fuel; Ignition; and Combustion Systems | SF | Startup Failure | 2014 | Gas | GG | 851 | CC GT units | TRE | Winter | 1856.4 | 168 | 1 | 1 | 5070-Combustor casing A | SF-Startup Failure | 851-CC GT units
5070 | Combustor casing A | Gas Turbine | Fuel; Ignition; and Combustion Systems | U2 | Forced - Delayed | 2014 | Gas | GG | 861 | CoG GT units | SERC | Off-Peak | 2145 | 65 | 1 | 1 | 5070-Combustor casing A | U2-Forced - Delayed | 861-CoG GT units
5071 | Combustor liner B | Gas Turbine | Fuel; Ignition; and Combustion Systems | D1 | Forced - Immediate | 2014 | Gas | GG | 300 | Gas Turbine/Jet Engine (Simple Cycle Operation) | RFC | Off-Peak | 11574.5 | 42 | 1 | 1 | 5071-Combustor liner B | D1-Forced - Immediate | 300-Gas Turbine/Jet Engine (Simple Cycle Operation)
5071 | Combustor liner B | Gas Turbine | Fuel; Ignition; and Combustion Systems | D1 | Forced - Immediate | 2014 | Gas | GG | 300 | Gas Turbine/Jet Engine (Simple Cycle Operation) | RFC | Winter | 15908.8383 | 83.9 | 1 | 1 | 5071-Combustor liner B | D1-Forced - Immediate | 300-Gas Turbine/Jet Engine (Simple Cycle Operation)
5071 | Combustor liner B | Gas Turbine | Fuel; Ignition; and Combustion Systems | U1 | Forced - Immediate | 2014 | Gas | GG | 300 | Gas Turbine/Jet Engine (Simple Cycle Operation) | SERC | Winter | 9234.2166 | 157 | 1 | 1 | 5071-Combustor liner B | U1-Forced - Immediate | 300-Gas Turbine/Jet Engine (Simple Cycle Operation)
5071 | Combustor liner B | Gas Turbine | Fuel; Ignition; and Combustion Systems | U1 | Forced - Immediate | 2014 | Gas | GG | 300 | Gas Turbine/Jet Engine (Simple Cycle Operation) | SERC | Winter | 81432 | 78 | 1 | 1 | 5071-Combustor liner B | U1-Forced - Immediate | 300-Gas Turbine/Jet Engine (Simple Cycle Operation)
5071 | Combustor liner B | Gas Turbine | Fuel; Ignition; and Combustion Systems | U1 | Forced - Immediate | 2014 | Gas | GG | 300 | Gas Turbine/Jet Engine (Simple Cycle Operation) | RFC | Winter | 91.8416 | 53.5 | 1 | 1 | 5071-Combustor liner B | U1-Forced - Immediate | 300-Gas Turbine/Jet Engine (Simple Cycle Operation)
5071 | Combustor liner B | Gas Turbine | Fuel; Ignition; and Combustion Systems | U1 | Forced - Immediate | 2014 | Gas | GG | 300 | Gas Turbine/Jet Engine (Simple Cycle Operation) | WECC | Summer | 20255.96 | 69.8 | 1 | 1 | 5071-Combustor liner B | U1-Forced - Immediate | 300-Gas Turbine/Jet Engine (Simple Cycle Operation)
5071 | Combustor liner B | Gas Turbine | Fuel; Ignition; and Combustion Systems | U1 | Forced - Immediate | 2014 | Gas | GG | 850 | Combined Cycle Block | SERC | Winter | 8227.5997 | 804 | 1 | 1 | 5071-Combustor liner B | U1-Forced - Immediate | 850-Combined Cycle Block
5071 | Combustor liner B | Gas Turbine | Fuel; Ignition; and Combustion Systems | D1 | Forced - Immediate | 2014 | Gas | GG | 850 | Combined Cycle Block | SERC | Winter | 3115.5 | 402 | 1 | 1 | 5071-Combustor liner B | D1-Forced - Immediate | 850-Combined Cycle Block
5071 | Combustor liner B | Gas Turbine | Fuel; Ignition; and Combustion Systems | D1 | Forced - Immediate | 2014 | Gas | GG | 850 | Combined Cycle Block | SERC | Off-Peak | 831.1332 | 364 | 1 | 1 | 5071-Combustor liner B | D1-Forced - Immediate | 850-Combined Cycle Block
5071 | Combustor liner B | Gas Turbine | Fuel; Ignition; and Combustion Systems | D1 | Forced - Immediate | 2014 | Gas | GG | 850 | Combined Cycle Block | SERC | Winter | 770.4997 | 402 | 1 | 1 | 5071-Combustor liner B | D1-Forced - Immediate | 850-Combined Cycle Block
5071 | Combustor liner B | Gas Turbine | Fuel; Ignition; and Combustion Systems | D1 | Forced - Immediate | 2014 | Gas | GG | 852 | CC steam units | MRO | Off-Peak | 1176 | 21 | 1 | 1 | 5071-Combustor liner B | D1-Forced - Immediate | 852-CC steam units
5072 | Combustor caps B | Gas Turbine | Fuel; Ignition; and Combustion Systems | U1 | Forced - Immediate | 2014 | Gas | GG | 300 | Gas Turbine/Jet Engine (Simple Cycle Operation) | SERC | Off-Peak | 13188 | 157 | 1 | 1 | 5072-Combustor caps B | U1-Forced - Immediate | 300-Gas Turbine/Jet Engine (Simple Cycle Operation)
5072 | Combustor caps B | Gas Turbine | Fuel; Ignition; and Combustion Systems | SF | Startup Failure | 2014 | Gas | GG | 300 | Gas Turbine/Jet Engine (Simple Cycle Operation) | SERC | Off-Peak | 10833 | 157 | 1 | 1 | 5072-Combustor caps B | SF-Startup Failure | 300-Gas Turbine/Jet Engine (Simple Cycle Operation)
5072 | Combustor caps B | Gas Turbine | Fuel; Ignition; and Combustion Systems | U1 | Forced - Immediate | 2014 | Gas | GG | 300 | Gas Turbine/Jet Engine (Simple Cycle Operation) | SERC | Off-Peak | 3584.8333 | 157 | 1 | 1 | 5072-Combustor caps B | U1-Forced - Immediate | 300-Gas Turbine/Jet Engine (Simple Cycle Operation)
5072 | Combustor caps B | Gas Turbine | Fuel; Ignition; and Combustion Systems | U1 | Forced - Immediate | 2014 | Gas | GG | 300 | Gas Turbine/Jet Engine (Simple Cycle Operation) | SERC | Winter | 28718.1666 | 185 | 1 | 1 | 5072-Combustor caps B | U1-Forced - Immediate | 300-Gas Turbine/Jet Engine (Simple Cycle Operation)
5072 | Combustor caps B | Gas Turbine | Fuel; Ignition; and Combustion Systems | U1 | Forced - Immediate | 2014 | Gas | GG | 850 | Combined Cycle Block | NPCC | Off-Peak | 10934 | 71 | 1 | 1 | 5072-Combustor caps B | U1-Forced - Immediate | 850-Combined Cycle Block
5072 | Combustor caps B | Gas Turbine | Fuel; Ignition; and Combustion Systems | D2 | Forced - Delayed | 2014 | Gas | GG | 850 | Combined Cycle Block | TRE | Winter | 10772.0732 | 283.6 | 1 | 1 | 5072-Combustor caps B | D2-Forced - Delayed | 850-Combined Cycle Block
5072 | Combustor caps B | Gas Turbine | Fuel; Ignition; and Combustion Systems | U1 | Forced - Immediate | 2014 | Gas | GG | 850 | Combined Cycle Block | SERC | Off-Peak | 67126.4 | 190.7 | 1 | 1 | 5072-Combustor caps B | U1-Forced - Immediate | 850-Combined Cycle Block
5072 | Combustor caps B | Gas Turbine | Fuel; Ignition; and Combustion Systems | U1 | Forced - Immediate | 2014 | Gas | GG | 851 | CC GT units | NPCC | Off-Peak | 1360.8 | 162 | 1 | 1 | 5072-Combustor caps B | U1-Forced - Immediate | 851-CC GT units
5072 | Combustor caps B | Gas Turbine | Fuel; Ignition; and Combustion Systems | U1 | Forced - Immediate | 2014 | Gas | GG | 851 | CC GT units | NPCC | Off-Peak | 2443.4999 | 162 | 1 | 1 | 5072-Combustor caps B | U1-Forced - Immediate | 851-CC GT units
5073 | Flame scanners B | Gas Turbine | Fuel; Ignition; and Combustion Systems | SF | Startup Failure | 2014 | Gas | GG | 300 | Gas Turbine/Jet Engine (Simple Cycle Operation) | RFC | Off-Peak | 1.9666 | 118 | 1 | 1 | 5073-Flame scanners B | SF-Startup Failure | 300-Gas Turbine/Jet Engine (Simple Cycle Operation)
5073 | Flame scanners B | Gas Turbine | Fuel; Ignition; and Combustion Systems | SF | Startup Failure | 2014 | Oil | DI | 300 | Gas Turbine/Jet Engine (Simple Cycle Operation) | SERC | Winter | 24.7 | 57 | 1 | 1 | 5073-Flame scanners B | SF-Startup Failure | 300-Gas Turbine/Jet Engine (Simple Cycle Operation)
5073 | Flame scanners B | Gas Turbine | Fuel; Ignition; and Combustion Systems | U1 | Forced - Immediate | 2014 | Gas | GG | 300 | Gas Turbine/Jet Engine (Simple Cycle Operation) | MRO | Off-Peak | 25.3 | 66 | 1 | 1 | 5073-Flame scanners B | U1-Forced - Immediate | 300-Gas Turbine/Jet Engine (Simple Cycle Operation)
5073 | Flame scanners B | Gas Turbine | Fuel; Ignition; and Combustion Systems | U1 | Forced - Immediate | 2014 | Gas | GG | 300 | Gas Turbine/Jet Engine (Simple Cycle Operation) | WECC | Off-Peak | 384.25 | 53 | 1 | 1 | 5073-Flame scanners B | U1-Forced - Immediate | 300-Gas Turbine/Jet Engine (Simple Cycle Operation)
5073 | Flame scanners B | Gas Turbine | Fuel; Ignition; and Combustion Systems | U1 | Forced - Immediate | 2014 | Gas | GG | 300 | Gas Turbine/Jet Engine (Simple Cycle Operation) | WECC | Off-Peak | 3828.3666 | 53 | 1 | 1 | 5073-Flame scanners B | U1-Forced - Immediate | 300-Gas Turbine/Jet Engine (Simple Cycle Operation)
5073 | Flame scanners B | Gas Turbine | Fuel; Ignition; and Combustion Systems | U1 | Forced - Immediate | 2014 | Gas | GG | 300 | Gas Turbine/Jet Engine (Simple Cycle Operation) | SERC | Summer | 1718.7499 | 75 | 1 | 1 | 5073-Flame scanners B | U1-Forced - Immediate | 300-Gas Turbine/Jet Engine (Simple Cycle Operation)
5073 | Flame scanners B | Gas Turbine | Fuel; Ignition; and Combustion Systems | SF | Startup Failure | 2014 | Gas | GG | 300 | Gas Turbine/Jet Engine (Simple Cycle Operation) | WECC | Off-Peak | 96.8586 | 45.76 | 1 | 1 | 5073-Flame scanners B | SF-Startup Failure | 300-Gas Turbine/Jet Engine (Simple Cycle Operation)
5073 | Flame scanners B | Gas Turbine | Fuel; Ignition; and Combustion Systems | SF | Startup Failure | 2014 | Gas | GG | 300 | Gas Turbine/Jet Engine (Simple Cycle Operation) | SERC | Off-Peak | 424 | 24 | 1 | 1 | 5073-Flame scanners B | SF-Startup Failure | 300-Gas Turbine/Jet Engine (Simple Cycle Operation)
5073 | Flame scanners B | Gas Turbine | Fuel; Ignition; and Combustion Systems | SF | Startup Failure | 2014 | Gas | GG | 300 | Gas Turbine/Jet Engine (Simple Cycle Operation) | MRO | Winter | 2955.9666 | 142 | 1 | 1 | 5073-Flame scanners B | SF-Startup Failure | 300-Gas Turbine/Jet Engine (Simple Cycle Operation)
5073 | Flame scanners B | Gas Turbine | Fuel; Ignition; and Combustion Systems | U1 | Forced - Immediate | 2014 | Gas | GG | 300 | Gas Turbine/Jet Engine (Simple Cycle Operation) | WECC | Off-Peak | 302.5 | 55 | 1 | 1 | 5073-Flame scanners B | U1-Forced - Immediate | 300-Gas Turbine/Jet Engine (Simple Cycle Operation)
5073 | Flame scanners B | Gas Turbine | Fuel; Ignition; and Combustion Systems | U1 | Forced - Immediate | 2014 | Gas | GG | 300 | Gas Turbine/Jet Engine (Simple Cycle Operation) | NPCC | Summer | 292 | 40 | 1 | 1 | 5073-Flame scanners B | U1-Forced - Immediate | 300-Gas Turbine/Jet Engine (Simple Cycle Operation)
5073 | Flame scanners B | Gas Turbine | Fuel; Ignition; and Combustion Systems | U1 | Forced - Immediate | 2014 | Oil | DI | 300 | Gas Turbine/Jet Engine (Simple Cycle Operation) | RFC | Off-Peak | 9.0083 | 23.5 | 1 | 1 | 5073-Flame scanners B | U1-Forced - Immediate | 300-Gas Turbine/Jet Engine (Simple Cycle Operation)
5073 | Flame scanners B | Gas Turbine | Fuel; Ignition; and Combustion Systems | U1 | Forced - Immediate | 2014 | Oil | DI | 300 | Gas Turbine/Jet Engine (Simple Cycle Operation) | RFC | Off-Peak | 9.4 | 23.5 | 1 | 2 | 5073-Flame scanners B | U1-Forced - Immediate | 300-Gas Turbine/Jet Engine (Simple Cycle Operation)
5073 | Flame scanners B | Gas Turbine | Fuel; Ignition; and Combustion Systems | U2 | Forced - Delayed | 2014 | Gas | GG | 300 | Gas Turbine/Jet Engine (Simple Cycle Operation) | SERC | Summer | 1546.2499 | 75 | 1 | 1 | 5073-Flame scanners B | U2-Forced - Delayed | 300-Gas Turbine/Jet Engine (Simple Cycle Operation)
5073 | Flame scanners B | Gas Turbine | Fuel; Ignition; and Combustion Systems | SF | Startup Failure | 2014 | Gas | GG | 300 | Gas Turbine/Jet Engine (Simple Cycle Operation) | MRO | Summer | 150 | 50 | 1 | 1 | 5073-Flame scanners B | SF-Startup Failure | 300-Gas Turbine/Jet Engine (Simple Cycle Operation)
5073 | Flame scanners B | Gas Turbine | Fuel; Ignition; and Combustion Systems | SF | Startup Failure | 2014 | Gas | GG | 300 | Gas Turbine/Jet Engine (Simple Cycle Operation) | SERC | Winter | 34.6666 | 160 | 1 | 1 | 5073-Flame scanners B | SF-Startup Failure | 300-Gas Turbine/Jet Engine (Simple Cycle Operation)
5073 | Flame scanners B | Gas Turbine | Fuel; Ignition; and Combustion Systems | U1 | Forced - Immediate | 2014 | Gas | GG | 300 | Gas Turbine/Jet Engine (Simple Cycle Operation) | WECC | Off-Peak | 3781.0255 | 47.59 | 1 | 1 | 5073-Flame scanners B | U1-Forced - Immediate | 300-Gas Turbine/Jet Engine (Simple Cycle Operation)
5073 | Flame scanners B | Gas Turbine | Fuel; Ignition; and Combustion Systems | SF | Startup Failure | 2014 | Gas | GG | 300 | Gas Turbine/Jet Engine (Simple Cycle Operation) | SERC | Off-Peak | 37.9166 | 65 | 1 | 1 | 5073-Flame scanners B | SF-Startup Failure | 300-Gas Turbine/Jet Engine (Simple Cycle Operation)
5073 | Flame scanners B | Gas Turbine | Fuel; Ignition; and Combustion Systems | SF | Startup Failure | 2014 | Gas | GG | 300 | Gas Turbine/Jet Engine (Simple Cycle Operation) | WECC | Summer | 22.6666 | 40 | 1 | 1 | 5073-Flame scanners B | SF-Startup Failure | 300-Gas Turbine/Jet Engine (Simple Cycle Operation)
5073 | Flame scanners B | Gas Turbine | Fuel; Ignition; and Combustion Systems | SF | Startup Failure | 2014 | Gas | GG | 300 | Gas Turbine/Jet Engine (Simple Cycle Operation) | RFC | Summer | 114.95 | 57 | 1 | 1 | 5073-Flame scanners B | SF-Startup Failure | 300-Gas Turbine/Jet Engine (Simple Cycle Operation)
5073 | Flame scanners B | Gas Turbine | Fuel; Ignition; and Combustion Systems | SF | Startup Failure | 2014 | Gas | GG | 300 | Gas Turbine/Jet Engine (Simple Cycle Operation) | MRO | Winter | 4.2666 | 64 | 1 | 1 | 5073-Flame scanners B | SF-Startup Failure | 300-Gas Turbine/Jet Engine (Simple Cycle Operation)
5073 | Flame scanners B | Gas Turbine | Fuel; Ignition; and Combustion Systems | U1 | Forced - Immediate | 2014 | Gas | GG | 300 | Gas Turbine/Jet Engine (Simple Cycle Operation) | RFC | Off-Peak | 338.6666 | 160 | 1 | 1 | 5073-Flame scanners B | U1-Forced - Immediate | 300-Gas Turbine/Jet Engine (Simple Cycle Operation)
5073 | Flame scanners B | Gas Turbine | Fuel; Ignition; and Combustion Systems | U1 | Forced - Immediate | 2014 | Gas | GG | 300 | Gas Turbine/Jet Engine (Simple Cycle Operation) | RFC | Summer | 288 | 160 | 1 | 1 | 5073-Flame scanners B | U1-Forced - Immediate | 300-Gas Turbine/Jet Engine (Simple Cycle Operation)
5073 | Flame scanners B | Gas Turbine | Fuel; Ignition; and Combustion Systems | SF | Startup Failure | 2014 | Gas | GG | 300 | Gas Turbine/Jet Engine (Simple Cycle Operation) | WECC | Summer | 29.3333 | 40 | 1 | 1 | 5073-Flame scanners B | SF-Startup Failure | 300-Gas Turbine/Jet Engine (Simple Cycle Operation)
5073 | Flame scanners B | Gas Turbine | Fuel; Ignition; and Combustion Systems | SF | Startup Failure | 2014 | Gas | GG | 300 | Gas Turbine/Jet Engine (Simple Cycle Operation) | SERC | Winter | 865.3333 | 16 | 1 | 1 | 5073-Flame scanners B | SF-Startup Failure | 300-Gas Turbine/Jet Engine (Simple Cycle Operation)
5073 | Flame scanners B | Gas Turbine | Fuel; Ignition; and Combustion Systems | SF | Startup Failure | 2014 | Oil | DI | 300 | Gas Turbine/Jet Engine (Simple Cycle Operation) | SERC | Winter | 3311.3167 | 17 | 1 | 1 | 5073-Flame scanners B | SF-Startup Failure | 300-Gas Turbine/Jet Engine (Simple Cycle Operation)
5073 | Flame scanners B | Gas Turbine | Fuel; Ignition; and Combustion Systems | U1 | Forced - Immediate | 2014 | Gas | GG | 300 | Gas Turbine/Jet Engine (Simple Cycle Operation) | RFC | Off-Peak | 45.2333 | 118 | 1 | 1 | 5073-Flame scanners B | U1-Forced - Immediate | 300-Gas Turbine/Jet Engine (Simple Cycle Operation)
5073 | Flame scanners B | Gas Turbine | Fuel; Ignition; and Combustion Systems | U1 | Forced - Immediate | 2014 | Gas | GG | 300 | Gas Turbine/Jet Engine (Simple Cycle Operation) | WECC | Summer | 1707.55 | 71 | 1 | 1 | 5073-Flame scanners B | U1-Forced - Immediate | 300-Gas Turbine/Jet Engine (Simple Cycle Operation)
5073 | Flame scanners B | Gas Turbine | Fuel; Ignition; and Combustion Systems | U1 | Forced - Immediate | 2014 | Gas | GG | 300 | Gas Turbine/Jet Engine (Simple Cycle Operation) | RFC | Summer | 34.5 | 90 | 1 | 1 | 5073-Flame scanners B | U1-Forced - Immediate | 300-Gas Turbine/Jet Engine (Simple Cycle Operation)
5073 | Flame scanners B | Gas Turbine | Fuel; Ignition; and Combustion Systems | U1 | Forced - Immediate | 2014 | Gas | GG | 300 | Gas Turbine/Jet Engine (Simple Cycle Operation) | WECC | Summer | 103.5 | 69 | 1 | 1 | 5073-Flame scanners B | U1-Forced - Immediate | 300-Gas Turbine/Jet Engine (Simple Cycle Operation)
5073 | Flame scanners B | Gas Turbine | Fuel; Ignition; and Combustion Systems | U1 | Forced - Immediate | 2014 | Gas | GG | 300 | Gas Turbine/Jet Engine (Simple Cycle Operation) | RFC | Summer | 222.6 | 63 | 1 | 1 | 5073-Flame scanners B | U1-Forced - Immediate | 300-Gas Turbine/Jet Engine (Simple Cycle Operation)
5073 | Flame scanners B | Gas Turbine | Fuel; Ignition; and Combustion Systems | U1 | Forced - Immediate | 2014 | Gas | GG | 300 | Gas Turbine/Jet Engine (Simple Cycle Operation) | MRO | Summer | 4721.52 | 82.4 | 1 | 1 | 5073-Flame scanners B | U1-Forced - Immediate | 300-Gas Turbine/Jet Engine (Simple Cycle Operation)
5073 | Flame scanners B | Gas Turbine | Fuel; Ignition; and Combustion Systems | U1 | Forced - Immediate | 2014 | Gas | GG | 300 | Gas Turbine/Jet Engine (Simple Cycle Operation) | SERC | Off-Peak | 8.1033 | 44.2 | 1 | 1 | 5073-Flame scanners B | U1-Forced - Immediate | 300-Gas Turbine/Jet Engine (Simple Cycle Operation)
5073 | Flame scanners B | Gas Turbine | Fuel; Ignition; and Combustion Systems | U1 | Forced - Immediate | 2014 | Gas | GG | 300 | Gas Turbine/Jet Engine (Simple Cycle Operation) | RFC | Summer | 203.9999 | 90 | 1 | 1 | 5073-Flame scanners B | U1-Forced - Immediate | 300-Gas Turbine/Jet Engine (Simple Cycle Operation)
5073 | Flame scanners B | Gas Turbine | Fuel; Ignition; and Combustion Systems | U1 | Forced - Immediate | 2014 | Gas | GG | 300 | Gas Turbine/Jet Engine (Simple Cycle Operation) | WECC | Summer | 1373.85 | 71 | 1 | 1 | 5073-Flame scanners B | U1-Forced - Immediate | 300-Gas Turbine/Jet Engine (Simple Cycle Operation)
5073 | Flame scanners B | Gas Turbine | Fuel; Ignition; and Combustion Systems | U1 | Forced - Immediate | 2014 | Gas | GG | 300 | Gas Turbine/Jet Engine (Simple Cycle Operation) | RFC | Summer | 4607.4 | 63 | 1 | 1 | 5073-Flame scanners B | U1-Forced - Immediate | 300-Gas Turbine/Jet Engine (Simple Cycle Operation)
5073 | Flame scanners B | Gas Turbine | Fuel; Ignition; and Combustion Systems | SF | Startup Failure | 2014 | Gas | GG | 300 | Gas Turbine/Jet Engine (Simple Cycle Operation) | SERC | Off-Peak | 14.4 | 24 | 1 | 1 | 5073-Flame scanners B | SF-Startup Failure | 300-Gas Turbine/Jet Engine (Simple Cycle Operation)
5073 | Flame scanners B | Gas Turbine | Fuel; Ignition; and Combustion Systems | SF | Startup Failure | 2014 | Gas | GG | 300 | Gas Turbine/Jet Engine (Simple Cycle Operation) | SERC | Winter | 27.0833 | 65 | 1 | 1 | 5073-Flame scanners B | SF-Startup Failure | 300-Gas Turbine/Jet Engine (Simple Cycle Operation)
5073 | Flame scanners B | Gas Turbine | Fuel; Ignition; and Combustion Systems | U1 | Forced - Immediate | 2014 | Gas | GG | 300 | Gas Turbine/Jet Engine (Simple Cycle Operation) | RFC | Off-Peak | 3799.4316 | 153.1 | 1 | 1 | 5073-Flame scanners B | U1-Forced - Immediate | 300-Gas Turbine/Jet Engine (Simple Cycle Operation)
5073 | Flame scanners B | Gas Turbine | Fuel; Ignition; and Combustion Systems | U1 | Forced - Immediate | 2014 | Gas | GG | 300 | Gas Turbine/Jet Engine (Simple Cycle Operation) | SERC | Winter | 86 | 86 | 1 | 1 | 5073-Flame scanners B | U1-Forced - Immediate | 300-Gas Turbine/Jet Engine (Simple Cycle Operation)
5073 | Flame scanners B | Gas Turbine | Fuel; Ignition; and Combustion Systems | U1 | Forced - Immediate | 2014 | Oil | DI | 300 | Gas Turbine/Jet Engine (Simple Cycle Operation) | SERC | Off-Peak | 457.0167 | 17 | 1 | 1 | 5073-Flame scanners B | U1-Forced - Immediate | 300-Gas Turbine/Jet Engine (Simple Cycle Operation)
5073 | Flame scanners B | Gas Turbine | Fuel; Ignition; and Combustion Systems | U1 | Forced - Immediate | 2014 | Oil | JP | 300 | Gas Turbine/Jet Engine (Simple Cycle Operation) | SERC | Winter | 5827.4333 | 46 | 1 | 1 | 5073-Flame scanners B | U1-Forced - Immediate | 300-Gas Turbine/Jet Engine (Simple Cycle Operation)
5073 | Flame scanners B | Gas Turbine | Fuel; Ignition; and Combustion Systems | D1 | Forced - Immediate | 2014 | Gas | GG | 800 | Miscellaneous | WECC | Winter | 189 | 420 | 1 | 1 | 5073-Flame scanners B | D1-Forced - Immediate | 800-Miscellaneous
5073 | Flame scanners B | Gas Turbine | Fuel; Ignition; and Combustion Systems | SF | Startup Failure | 2014 | Gas | GG | 850 | Combined Cycle Block | WECC | Winter | 446.6616 | 101.9 | 1 | 1 | 5073-Flame scanners B | SF-Startup Failure | 850-Combined Cycle Block
5073 | Flame scanners B | Gas Turbine | Fuel; Ignition; and Combustion Systems | D1 | Forced - Immediate | 2014 | Waste Heat | WH | 850 | Combined Cycle Block | SERC | Summer | 1136 | 80 | 1 | 1 | 5073-Flame scanners B | D1-Forced - Immediate | 850-Combined Cycle Block
5073 | Flame scanners B | Gas Turbine | Fuel; Ignition; and Combustion Systems | SF | Startup Failure | 2014 | Gas | GG | 850 | Combined Cycle Block | RFC | Off-Peak | 741 | 380 | 1 | 1 | 5073-Flame scanners B | SF-Startup Failure | 850-Combined Cycle Block
5073 | Flame scanners B | Gas Turbine | Fuel; Ignition; and Combustion Systems | U1 | Forced - Immediate | 2014 | Gas | GG | 850 | Combined Cycle Block | SERC | Winter | 1595.5232 | 190.7 | 1 | 1 | 5073-Flame scanners B | U1-Forced - Immediate | 850-Combined Cycle Block
5073 | Flame scanners B | Gas Turbine | Fuel; Ignition; and Combustion Systems | U1 | Forced - Immediate | 2014 | Gas | GG | 850 | Combined Cycle Block | RFC | Off-Peak | 45.7333 | 49 | 1 | 1 | 5073-Flame scanners B | U1-Forced - Immediate | 850-Combined Cycle Block
5073 | Flame scanners B | Gas Turbine | Fuel; Ignition; and Combustion Systems | U1 | Forced - Immediate | 2014 | Gas | GG | 850 | Combined Cycle Block | TRE | Winter | 1384.9332 | 221 | 1 | 1 | 5073-Flame scanners B | U1-Forced - Immediate | 850-Combined Cycle Block
5073 | Flame scanners B | Gas Turbine | Fuel; Ignition; and Combustion Systems | D1 | Forced - Immediate | 2014 | Gas | GG | 850 | Combined Cycle Block | RFC | Off-Peak | 727.4666 | 176 | 1 | 1 | 5073-Flame scanners B | D1-Forced - Immediate | 850-Combined Cycle Block
5073 | Flame scanners B | Gas Turbine | Fuel; Ignition; and Combustion Systems | SF | Startup Failure | 2014 | Gas | GG | 850 | Combined Cycle Block | WECC | Summer | 239.2 | 92 | 1 | 1 | 5073-Flame scanners B | SF-Startup Failure | 850-Combined Cycle Block
5073 | Flame scanners B | Gas Turbine | Fuel; Ignition; and Combustion Systems | SF | Startup Failure | 2014 | Gas | GG | 850 | Combined Cycle Block | RFC | Off-Peak | 44.3331 | 380 | 1 | 1 | 5073-Flame scanners B | SF-Startup Failure | 850-Combined Cycle Block
5073 | Flame scanners B | Gas Turbine | Fuel; Ignition; and Combustion Systems | U1 | Forced - Immediate | 2014 | Gas | GG | 850 | Combined Cycle Block | SERC | Off-Peak | 174.8082 | 190.7 | 1 | 1 | 5073-Flame scanners B | U1-Forced - Immediate | 850-Combined Cycle Block
5073 | Flame scanners B | Gas Turbine | Fuel; Ignition; and Combustion Systems | D1 | Forced - Immediate | 2014 | Gas | GG | 850 | Combined Cycle Block | SERC | Summer | 450.4998 | 318 | 1 | 1 | 5073-Flame scanners B | D1-Forced - Immediate | 850-Combined Cycle Block
5073 | Flame scanners B | Gas Turbine | Fuel; Ignition; and Combustion Systems | D1 | Forced - Immediate | 2014 | Waste Heat | WH | 850 | Combined Cycle Block | SERC | Summer | 224 | 80 | 1 | 1 | 5073-Flame scanners B | D1-Forced - Immediate | 850-Combined Cycle Block
5073 | Flame scanners B | Gas Turbine | Fuel; Ignition; and Combustion Systems | SF | Startup Failure | 2014 | Gas | GG | 850 | Combined Cycle Block | NPCC | Summer | 794.7209 | 245.79 | 1 | 1 | 5073-Flame scanners B | SF-Startup Failure | 850-Combined Cycle Block
5073 | Flame scanners B | Gas Turbine | Fuel; Ignition; and Combustion Systems | D1 | Forced - Immediate | 2014 | Gas | GG | 850 | Combined Cycle Block | NPCC | Summer | 117.159 | 390.53 | 1 | 1 | 5073-Flame scanners B | D1-Forced - Immediate | 850-Combined Cycle Block
5073 | Flame scanners B | Gas Turbine | Fuel; Ignition; and Combustion Systems | D1 | Forced - Immediate | 2014 | Gas | GG | 850 | Combined Cycle Block | SERC | Summer | 2976 | 240 | 1 | 1 | 5073-Flame scanners B | D1-Forced - Immediate | 850-Combined Cycle Block
5073 | Flame scanners B | Gas Turbine | Fuel; Ignition; and Combustion Systems | SF | Startup Failure | 2014 | Gas | GG | 850 | Combined Cycle Block | RFC | Off-Peak | 456 | 380 | 1 | 1 | 5073-Flame scanners B | SF-Startup Failure | 850-Combined Cycle Block
5073 | Flame scanners B | Gas Turbine | Fuel; Ignition; and Combustion Systems | SF | Startup Failure | 2014 | Gas | GG | 850 | Combined Cycle Block | NPCC | Winter | 67.05 | 149 | 1 | 1 | 5073-Flame scanners B | SF-Startup Failure | 850-Combined Cycle Block
5073 | Flame scanners B | Gas Turbine | Fuel; Ignition; and Combustion Systems | U1 | Forced - Immediate | 2014 | Gas | GG | 850 | Combined Cycle Block | NPCC | Off-Peak | 553.56 | 276.78 | 1 | 1 | 5073-Flame scanners B | U1-Forced - Immediate | 850-Combined Cycle Block
5073 | Flame scanners B | Gas Turbine | Fuel; Ignition; and Combustion Systems | U1 | Forced - Immediate | 2014 | Gas | GG | 850 | Combined Cycle Block | RFC | Off-Peak | 32781.3331 | 380 | 1 | 1 | 5073-Flame scanners B | U1-Forced - Immediate | 850-Combined Cycle Block
5073 | Flame scanners B | Gas Turbine | Fuel; Ignition; and Combustion Systems | U1 | Forced - Immediate | 2014 | Gas | GG | 851 | CC GT units | SERC | Off-Peak | 161.5 | 170 | 1 | 1 | 5073-Flame scanners B | U1-Forced - Immediate | 851-CC GT units
5073 | Flame scanners B | Gas Turbine | Fuel; Ignition; and Combustion Systems | SF | Startup Failure | 2014 | Gas | GG | 851 | CC GT units | SERC | Off-Peak | 284.6666 | 140 | 1 | 1 | 5073-Flame scanners B | SF-Startup Failure | 851-CC GT units
5073 | Flame scanners B | Gas Turbine | Fuel; Ignition; and Combustion Systems | U1 | Forced - Immediate | 2014 | Gas | GG | 851 | CC GT units | MRO | Off-Peak | 85.8 | 36 | 1 | 1 | 5073-Flame scanners B | U1-Forced - Immediate | 851-CC GT units
5073 | Flame scanners B | Gas Turbine | Fuel; Ignition; and Combustion Systems | U1 | Forced - Immediate | 2014 | Gas | GG | 851 | CC GT units | SERC | Off-Peak | 3060.4474 | 153.15 | 1 | 1 | 5073-Flame scanners B | U1-Forced - Immediate | 851-CC GT units
5073 | Flame scanners B | Gas Turbine | Fuel; Ignition; and Combustion Systems | U1 | Forced - Immediate | 2014 | Gas | GG | 851 | CC GT units | TRE | Winter | 121.9166 | 77 | 1 | 1 | 5073-Flame scanners B | U1-Forced - Immediate | 851-CC GT units
5073 | Flame scanners B | Gas Turbine | Fuel; Ignition; and Combustion Systems | SF | Startup Failure | 2014 | Gas | GG | 851 | CC GT units | SERC | Off-Peak | 1214.9166 | 239 | 1 | 1 | 5073-Flame scanners B | SF-Startup Failure | 851-CC GT units
5073 | Flame scanners B | Gas Turbine | Fuel; Ignition; and Combustion Systems | SF | Startup Failure | 2014 | Gas | GG | 851 | CC GT units | RFC | Summer | 222.2333 | 118 | 1 | 1 | 5073-Flame scanners B | SF-Startup Failure | 851-CC GT units
5073 | Flame scanners B | Gas Turbine | Fuel; Ignition; and Combustion Systems | U1 | Forced - Immediate | 2014 | Gas | GG | 851 | CC GT units | MRO | Off-Peak | 15.6 | 36 | 1 | 1 | 5073-Flame scanners B | U1-Forced - Immediate | 851-CC GT units
5073 | Flame scanners B | Gas Turbine | Fuel; Ignition; and Combustion Systems | U1 | Forced - Immediate | 2014 | Gas | GG | 851 | CC GT units | RFC | Off-Peak | 132.2503 | 107.23 | 1 | 1 | 5073-Flame scanners B | U1-Forced - Immediate | 851-CC GT units
5073 | Flame scanners B | Gas Turbine | Fuel; Ignition; and Combustion Systems | U1 | Forced - Immediate | 2014 | Gas | GG | 851 | CC GT units | WECC | Off-Peak | 421.2 | 162 | 1 | 1 | 5073-Flame scanners B | U1-Forced - Immediate | 851-CC GT units
5073 | Flame scanners B | Gas Turbine | Fuel; Ignition; and Combustion Systems | U1 | Forced - Immediate | 2014 | Gas | GG | 851 | CC GT units | WECC | Winter | 374 | 170 | 1 | 1 | 5073-Flame scanners B | U1-Forced - Immediate | 851-CC GT units
5073 | Flame scanners B | Gas Turbine | Fuel; Ignition; and Combustion Systems | U2 | Forced - Delayed | 2014 | Gas | GG | 851 | CC GT units | SERC | Off-Peak | 1242 | 180 | 1 | 1 | 5073-Flame scanners B | U2-Forced - Delayed | 851-CC GT units
5073 | Flame scanners B | Gas Turbine | Fuel; Ignition; and Combustion Systems | SF | Startup Failure | 2014 | Gas | GG | 851 | CC GT units | RFC | Summer | 504 | 126 | 1 | 1 | 5073-Flame scanners B | SF-Startup Failure | 851-CC GT units
5073 | Flame scanners B | Gas Turbine | Fuel; Ignition; and Combustion Systems | U1 | Forced - Immediate | 2014 | Gas | GG | 851 | CC GT units | WECC | Summer | 15.8166 | 73 | 1 | 1 | 5073-Flame scanners B | U1-Forced - Immediate | 851-CC GT units
5073 | Flame scanners B | Gas Turbine | Fuel; Ignition; and Combustion Systems | U1 | Forced - Immediate | 2014 | Gas | GG | 851 | CC GT units | TRE | Off-Peak | 264.9999 | 159 | 1 | 1 | 5073-Flame scanners B | U1-Forced - Immediate | 851-CC GT units
5073 | Flame scanners B | Gas Turbine | Fuel; Ignition; and Combustion Systems | U1 | Forced - Immediate | 2014 | Waste Heat | WH | 852 | CC steam units | TRE | Off-Peak | 232.4 | 83 | 1 | 1 | 5073-Flame scanners B | U1-Forced - Immediate | 852-CC steam units
5073 | Flame scanners B | Gas Turbine | Fuel; Ignition; and Combustion Systems | D1 | Forced - Immediate | 2014 | Waste Heat | WH | 852 | CC steam units | RFC | Off-Peak | 130.24 | 105.6 | 1 | 1 | 5073-Flame scanners B | D1-Forced - Immediate | 852-CC steam units
5073 | Flame scanners B | Gas Turbine | Fuel; Ignition; and Combustion Systems | D1 | Forced - Immediate | 2014 | Waste Heat | WH | 852 | CC steam units | RFC | Summer | 118.65 | 63 | 1 | 1 | 5073-Flame scanners B | D1-Forced - Immediate | 852-CC steam units
5073 | Flame scanners B | Gas Turbine | Fuel; Ignition; and Combustion Systems | D1 | Forced - Immediate | 2014 | Waste Heat | WH | 852 | CC steam units | RFC | Summer | 253.6 | 63.4 | 1 | 1 | 5073-Flame scanners B | D1-Forced - Immediate | 852-CC steam units
5073 | Flame scanners B | Gas Turbine | Fuel; Ignition; and Combustion Systems | D2 | Forced - Delayed | 2014 | Waste Heat | WH | 852 | CC steam units | SERC | Off-Peak | 710.7 | 103 | 1 | 1 | 5073-Flame scanners B | D2-Forced - Delayed | 852-CC steam units
5073 | Flame scanners B | Gas Turbine | Fuel; Ignition; and Combustion Systems | D1 | Forced - Immediate | 2014 | Waste Heat | WH | 852 | CC steam units | WECC | Off-Peak | 218.4 | 84 | 1 | 1 | 5073-Flame scanners B | D1-Forced - Immediate | 852-CC steam units
5073 | Flame scanners B | Gas Turbine | Fuel; Ignition; and Combustion Systems | U1 | Forced - Immediate | 2014 | Gas | GG | 861 | CoG GT units | TRE | Off-Peak | 121.3333 | 91 | 1 | 1 | 5073-Flame scanners B | U1-Forced - Immediate | 861-CoG GT units
5073 | Flame scanners B | Gas Turbine | Fuel; Ignition; and Combustion Systems | U1 | Forced - Immediate | 2014 | Gas | GG | 861 | CoG GT units | TRE | Off-Peak | 963.3333 | 100 | 1 | 1 | 5073-Flame scanners B | U1-Forced - Immediate | 861-CoG GT units
5073 | Flame scanners B | Gas Turbine | Fuel; Ignition; and Combustion Systems | U1 | Forced - Immediate | 2014 | Gas | GG | 861 | CoG GT units | SERC | Winter | 112.7499 | 165 | 1 | 1 | 5073-Flame scanners B | U1-Forced - Immediate | 861-CoG GT units
5073 | Flame scanners B | Gas Turbine | Fuel; Ignition; and Combustion Systems | D1 | Forced - Immediate | 2014 | Waste Heat | WH | 862 | CoG steam units | TRE | Off-Peak | 50.6667 | 38 | 1 | 1 | 5073-Flame scanners B | D1-Forced - Immediate | 862-CoG steam units
5073 | Flame scanners B | Gas Turbine | Fuel; Ignition; and Combustion Systems | U1 | Forced - Immediate | 2014 | Waste Heat | WH | 862 | CoG steam units | SERC | Winter | 48.1833 | 49 | 1 | 1 | 5073-Flame scanners B | U1-Forced - Immediate | 862-CoG steam units
5073 | Flame scanners B | Gas Turbine | Fuel; Ignition; and Combustion Systems | D1 | Forced - Immediate | 2014 | Waste Heat | WH | 862 | CoG steam units | TRE | Off-Peak | 269.7333 | 28 | 1 | 1 | 5073-Flame scanners B | D1-Forced - Immediate | 862-CoG steam units
5074 | Flashback including instruments | Gas Turbine | Fuel; Ignition; and Combustion Systems | U1 | Forced - Immediate | 2014 | Gas | GG | 300 | Gas Turbine/Jet Engine (Simple Cycle Operation) | MRO | Off-Peak | 775.8333 | 98 | 1 | 1 | 5074-Flashback including instruments | U1-Forced - Immediate | 300-Gas Turbine/Jet Engine (Simple Cycle Operation)
5074 | Flashback including instruments | Gas Turbine | Fuel; Ignition; and Combustion Systems | U1 | Forced - Immediate | 2014 | Gas | GG | 300 | Gas Turbine/Jet Engine (Simple Cycle Operation) | SERC | Summer | 33.75 | 75 | 1 | 2 | 5074-Flashback including instruments | U1-Forced - Immediate | 300-Gas Turbine/Jet Engine (Simple Cycle Operation)
5074 | Flashback including instruments | Gas Turbine | Fuel; Ignition; and Combustion Systems | D1 | Forced - Immediate | 2014 | Gas | GG | 300 | Gas Turbine/Jet Engine (Simple Cycle Operation) | WECC | Summer | 5.7 | 57 | 1 | 1 | 5074-Flashback including instruments | D1-Forced - Immediate | 300-Gas Turbine/Jet Engine (Simple Cycle Operation)
5074 | Flashback including instruments | Gas Turbine | Fuel; Ignition; and Combustion Systems | U1 | Forced - Immediate | 2014 | Gas | GG | 300 | Gas Turbine/Jet Engine (Simple Cycle Operation) | SERC | Off-Peak | 22.2 | 74 | 1 | 1 | 5074-Flashback including instruments | U1-Forced - Immediate | 300-Gas Turbine/Jet Engine (Simple Cycle Operation)
5074 | Flashback including instruments | Gas Turbine | Fuel; Ignition; and Combustion Systems | SF | Startup Failure | 2014 | Gas | GG | 300 | Gas Turbine/Jet Engine (Simple Cycle Operation) | MRO | Winter | 1597.545 | 117.9 | 1 | 1 | 5074-Flashback including instruments | SF-Startup Failure | 300-Gas Turbine/Jet Engine (Simple Cycle Operation)
5074 | Flashback including instruments | Gas Turbine | Fuel; Ignition; and Combustion Systems | U1 | Forced - Immediate | 2014 | Gas | GG | 300 | Gas Turbine/Jet Engine (Simple Cycle Operation) | RFC | Off-Peak | 84.3333 | 110 | 1 | 1 | 5074-Flashback including instruments | U1-Forced - Immediate | 300-Gas Turbine/Jet Engine (Simple Cycle Operation)
5074 | Flashback including instruments | Gas Turbine | Fuel; Ignition; and Combustion Systems | D1 | Forced - Immediate | 2014 | Gas | GG | 300 | Gas Turbine/Jet Engine (Simple Cycle Operation) | WECC | Summer | 4.2 | 14 | 1 | 1 | 5074-Flashback including instruments | D1-Forced - Immediate | 300-Gas Turbine/Jet Engine (Simple Cycle Operation)
5074 | Flashback including instruments | Gas Turbine | Fuel; Ignition; and Combustion Systems | U1 | Forced - Immediate | 2014 | Gas | GG | 300 | Gas Turbine/Jet Engine (Simple Cycle Operation) | RFC | Off-Peak | 423.85 | 173 | 1 | 1 | 5074-Flashback including instruments | U1-Forced - Immediate | 300-Gas Turbine/Jet Engine (Simple Cycle Operation)
5074 | Flashback including instruments | Gas Turbine | Fuel; Ignition; and Combustion Systems | U1 | Forced - Immediate | 2014 | Gas | GG | 300 | Gas Turbine/Jet Engine (Simple Cycle Operation) | SERC | Summer | 33.6 | 72 | 1 | 1 | 5074-Flashback including instruments | U1-Forced - Immediate | 300-Gas Turbine/Jet Engine (Simple Cycle Operation)
5074 | Flashback including instruments | Gas Turbine | Fuel; Ignition; and Combustion Systems | U1 | Forced - Immediate | 2014 | Gas | GG | 300 | Gas Turbine/Jet Engine (Simple Cycle Operation) | SERC | Summer | 37.5 | 75 | 1 | 2 | 5074-Flashback including instruments | U1-Forced - Immediate | 300-Gas Turbine/Jet Engine (Simple Cycle Operation)
5074 | Flashback including instruments | Gas Turbine | Fuel; Ignition; and Combustion Systems | U1 | Forced - Immediate | 2014 | Gas | GG | 300 | Gas Turbine/Jet Engine (Simple Cycle Operation) | SERC | Off-Peak | 13.5666 | 74 | 1 | 1 | 5074-Flashback including instruments | U1-Forced - Immediate | 300-Gas Turbine/Jet Engine (Simple Cycle Operation)
5074 | Flashback including instruments | Gas Turbine | Fuel; Ignition; and Combustion Systems | U1 | Forced - Immediate | 2014 | Gas | GG | 300 | Gas Turbine/Jet Engine (Simple Cycle Operation) | SERC | Off-Peak | 37 | 74 | 1 | 1 | 5074-Flashback including instruments | U1-Forced - Immediate | 300-Gas Turbine/Jet Engine (Simple Cycle Operation)
5074 | Flashback including instruments | Gas Turbine | Fuel; Ignition; and Combustion Systems | U1 | Forced - Immediate | 2014 | Gas | GG | 300 | Gas Turbine/Jet Engine (Simple Cycle Operation) | RFC | Summer | 1.8333 | 110 | 1 | 1 | 5074-Flashback including instruments | U1-Forced - Immediate | 300-Gas Turbine/Jet Engine (Simple Cycle Operation)
5074 | Flashback including instruments | Gas Turbine | Fuel; Ignition; and Combustion Systems | U1 | Forced - Immediate | 2014 | Gas | GG | 300 | Gas Turbine/Jet Engine (Simple Cycle Operation) | SERC | Summer | 3166.7499 | 159 | 1 | 1 | 5074-Flashback including instruments | U1-Forced - Immediate | 300-Gas Turbine/Jet Engine (Simple Cycle Operation)
5074 | Flashback including instruments | Gas Turbine | Fuel; Ignition; and Combustion Systems | D1 | Forced - Immediate | 2014 | Gas | GG | 850 | Combined Cycle Block | NPCC | Winter | 1727.9166 | 145 | 1 | 1 | 5074-Flashback including instruments | D1-Forced - Immediate | 850-Combined Cycle Block
5074 | Flashback including instruments | Gas Turbine | Fuel; Ignition; and Combustion Systems | U1 | Forced - Immediate | 2014 | Gas | GG | 850 | Combined Cycle Block | SERC | Summer | 424.1999 | 252 | 1 | 1 | 5074-Flashback including instruments | U1-Forced - Immediate | 850-Combined Cycle Block
5074 | Flashback including instruments | Gas Turbine | Fuel; Ignition; and Combustion Systems | U1 | Forced - Immediate | 2014 | Gas | GG | 850 | Combined Cycle Block | WECC | Off-Peak | 135.9999 | 255 | 1 | 1 | 5074-Flashback including instruments | U1-Forced - Immediate | 850-Combined Cycle Block
5074 | Flashback including instruments | Gas Turbine | Fuel; Ignition; and Combustion Systems | U1 | Forced - Immediate | 2014 | Gas | GG | 850 | Combined Cycle Block | SERC | Summer | 10714.4 | 236 | 1 | 1 | 5074-Flashback including instruments | U1-Forced - Immediate | 850-Combined Cycle Block
5074 | Flashback including instruments | Gas Turbine | Fuel; Ignition; and Combustion Systems | U1 | Forced - Immediate | 2014 | Gas | GG | 850 | Combined Cycle Block | WECC | Winter | 8397.9999 | 255 | 1 | 1 | 5074-Flashback including instruments | U1-Forced - Immediate | 850-Combined Cycle Block
5074 | Flashback including instruments | Gas Turbine | Fuel; Ignition; and Combustion Systems | D1 | Forced - Immediate | 2014 | Gas | GG | 850 | Combined Cycle Block | TRE | Off-Peak | 0.08333 | 5 | 1 | 2 | 5074-Flashback including instruments | D1-Forced - Immediate | 850-Combined Cycle Block
5074 | Flashback including instruments | Gas Turbine | Fuel; Ignition; and Combustion Systems | D1 | Forced - Immediate | 2014 | Gas | GG | 850 | Combined Cycle Block | SERC | Summer | 22.5982 | 193.7 | 1 | 1 | 5074-Flashback including instruments | D1-Forced - Immediate | 850-Combined Cycle Block
5074 | Flashback including instruments | Gas Turbine | Fuel; Ignition; and Combustion Systems | D1 | Forced - Immediate | 2014 | Gas | GG | 850 | Combined Cycle Block | NPCC | Winter | 39.6 | 31.68 | 1 | 1 | 5074-Flashback including instruments | D1-Forced - Immediate | 850-Combined Cycle Block
5074 | Flashback including instruments | Gas Turbine | Fuel; Ignition; and Combustion Systems | D1 | Forced - Immediate | 2014 | Waste Heat | WH | 850 | Combined Cycle Block | SERC | Off-Peak | 1595.9333 | 148 | 1 | 1 | 5074-Flashback including instruments | D1-Forced - Immediate | 850-Combined Cycle Block
5074 | Flashback including instruments | Gas Turbine | Fuel; Ignition; and Combustion Systems | U1 | Forced - Immediate | 2014 | Gas | GG | 850 | Combined Cycle Block | SERC | Summer | 2749.4 | 236 | 1 | 1 | 5074-Flashback including instruments | U1-Forced - Immediate | 850-Combined Cycle Block
5074 | Flashback including instruments | Gas Turbine | Fuel; Ignition; and Combustion Systems | D1 | Forced - Immediate | 2014 | Gas | GG | 850 | Combined Cycle Block | NPCC | Winter | 109.3333 | 40 | 1 | 1 | 5074-Flashback including instruments | D1-Forced - Immediate | 850-Combined Cycle Block
5074 | Flashback including instruments | Gas Turbine | Fuel; Ignition; and Combustion Systems | D1 | Forced - Immediate | 2014 | Gas | GG | 850 | Combined Cycle Block | WECC | Winter | 139.9166 | 115 | 1 | 1 | 5074-Flashback including instruments | D1-Forced - Immediate | 850-Combined Cycle Block
5074 | Flashback including instruments | Gas Turbine | Fuel; Ignition; and Combustion Systems | D1 | Forced - Immediate | 2014 | Gas | GG | 850 | Combined Cycle Block | WECC | Off-Peak | 166.5 | 185 | 1 | 1 | 5074-Flashback including instruments | D1-Forced - Immediate | 850-Combined Cycle Block
5074 | Flashback including instruments | Gas Turbine | Fuel; Ignition; and Combustion Systems | U1 | Forced - Immediate | 2014 | Gas | GG | 850 | Combined Cycle Block | SERC | Off-Peak | 2307.6333 | 214 | 1 | 1 | 5074-Flashback including instruments | U1-Forced - Immediate | 850-Combined Cycle Block
5074 | Flashback including instruments | Gas Turbine | Fuel; Ignition; and Combustion Systems | D1 | Forced - Immediate | 2014 | Gas | GG | 850 | Combined Cycle Block | TRE | Off-Peak | 0 | 0 | 1 | 1 | 5074-Flashback including instruments | D1-Forced - Immediate | 850-Combined Cycle Block
5074 | Flashback including instruments | Gas Turbine | Fuel; Ignition; and Combustion Systems | U1 | Forced - Immediate | 2014 | Gas | GG | 851 | CC GT units | RFC | Off-Peak | 54.6 | 126 | 1 | 1 | 5074-Flashback including instruments | U1-Forced - Immediate | 851-CC GT units
5074 | Flashback including instruments | Gas Turbine | Fuel; Ignition; and Combustion Systems | U1 | Forced - Immediate | 2014 | Gas | GG | 851 | CC GT units | WECC | Off-Peak | 1394.3 | 191 | 1 | 1 | 5074-Flashback including instruments | U1-Forced - Immediate | 851-CC GT units
5074 | Flashback including instruments | Gas Turbine | Fuel; Ignition; and Combustion Systems | U1 | Forced - Immediate | 2014 | Gas | GG | 851 | CC GT units | WECC | Off-Peak | 216445.3333 | 160 | 1 | 1 | 5074-Flashback including instruments | U1-Forced - Immediate | 851-CC GT units
5074 | Flashback including instruments | Gas Turbine | Fuel; Ignition; and Combustion Systems | U1 | Forced - Immediate | 2014 | Gas | GG | 851 | CC GT units | TRE | Summer | 188.4999 | 174 | 1 | 1 | 5074-Flashback including instruments | U1-Forced - Immediate | 851-CC GT units
5074 | Flashback including instruments | Gas Turbine | Fuel; Ignition; and Combustion Systems | U1 | Forced - Immediate | 2014 | Gas | GG | 851 | CC GT units | WECC | Summer | 559.8666 | 152 | 1 | 1 | 5074-Flashback including instruments | U1-Forced - Immediate | 851-CC GT units
5074 | Flashback including instruments | Gas Turbine | Fuel; Ignition; and Combustion Systems | U1 | Forced - Immediate | 2014 | Gas | GG | 851 | CC GT units | WECC | Winter | 63.7 | 147 | 1 | 1 | 5074-Flashback including instruments | U1-Forced - Immediate | 851-CC GT units
5074 | Flashback including instruments | Gas Turbine | Fuel; Ignition; and Combustion Systems | U1 | Forced - Immediate | 2014 | Gas | GG | 851 | CC GT units | WECC | Winter | 1908.55 | 147 | 1 | 1 | 5074-Flashback including instruments | U1-Forced - Immediate | 851-CC GT units
5074 | Flashback including instruments | Gas Turbine | Fuel; Ignition; and Combustion Systems | U2 | Forced - Delayed | 2014 | Gas | GG | 851 | CC GT units | RFC | Winter | 39.8999 | 126 | 1 | 1 | 5074-Flashback including instruments | U2-Forced - Delayed | 851-CC GT units
5074 | Flashback including instruments | Gas Turbine | Fuel; Ignition; and Combustion Systems | D1 | Forced - Immediate | 2014 | Gas | GG | 851 | CC GT units | WECC | Off-Peak | 0.29999 | 18 | 1 | 1 | 5074-Flashback including instruments | D1-Forced - Immediate | 851-CC GT units
5074 | Flashback including instruments | Gas Turbine | Fuel; Ignition; and Combustion Systems | U1 | Forced - Immediate | 2014 | Gas | GG | 851 | CC GT units | RFC | Off-Peak | 119.7 | 126 | 1 | 1 | 5074-Flashback including instruments | U1-Forced - Immediate | 851-CC GT units
5074 | Flashback including instruments | Gas Turbine | Fuel; Ignition; and Combustion Systems | U1 | Forced - Immediate | 2014 | Gas | GG | 851 | CC GT units | RFC | Summer | 23.1 | 126 | 1 | 1 | 5074-Flashback including instruments | U1-Forced - Immediate | 851-CC GT units
5074 | Flashback including instruments | Gas Turbine | Fuel; Ignition; and Combustion Systems | U1 | Forced - Immediate | 2014 | Gas | GG | 851 | CC GT units | RFC | Summer | 27.2999 | 126 | 1 | 2 | 5074-Flashback including instruments | U1-Forced - Immediate | 851-CC GT units
5074 | Flashback including instruments | Gas Turbine | Fuel; Ignition; and Combustion Systems | U1 | Forced - Immediate | 2014 | Gas | GG | 851 | CC GT units | WECC | Summer | 121.6 | 152 | 1 | 1 | 5074-Flashback including instruments | U1-Forced - Immediate | 851-CC GT units
5074 | Flashback including instruments | Gas Turbine | Fuel; Ignition; and Combustion Systems | U1 | Forced - Immediate | 2014 | Gas | GG | 851 | CC GT units | RFC | Summer | 193.2 | 126 | 1 | 1 | 5074-Flashback including instruments | U1-Forced - Immediate | 851-CC GT units
5074 | Flashback including instruments | Gas Turbine | Fuel; Ignition; and Combustion Systems | U1 | Forced - Immediate | 2014 | Gas | GG | 851 | CC GT units | WECC | Summer | 202.6666 | 152 | 1 | 1 | 5074-Flashback including instruments | U1-Forced - Immediate | 851-CC GT units
5074 | Flashback including instruments | Gas Turbine | Fuel; Ignition; and Combustion Systems | U1 | Forced - Immediate | 2014 | Gas | GG | 851 | CC GT units | RFC | Summer | 258.3 | 126 | 1 | 1 | 5074-Flashback including instruments | U1-Forced - Immediate | 851-CC GT units
5074 | Flashback including instruments | Gas Turbine | Fuel; Ignition; and Combustion Systems | U1 | Forced - Immediate | 2014 | Gas | GG | 851 | CC GT units | WECC | Summer | 6457.7333 | 154 | 1 | 1 | 5074-Flashback including instruments | U1-Forced - Immediate | 851-CC GT units
5074 | Flashback including instruments | Gas Turbine | Fuel; Ignition; and Combustion Systems | U1 | Forced - Immediate | 2014 | Gas | GG | 851 | CC GT units | WECC | Winter | 2035.8333 | 175 | 1 | 1 | 5074-Flashback including instruments | U1-Forced - Immediate | 851-CC GT units
5074 | Flashback including instruments | Gas Turbine | Fuel; Ignition; and Combustion Systems | D1 | Forced - Immediate | 2014 | Gas | GG | 851 | CC GT units | WECC | Summer | 29.7666 | 94 | 1 | 1 | 5074-Flashback including instruments | D1-Forced - Immediate | 851-CC GT units
5074 | Flashback including instruments | Gas Turbine | Fuel; Ignition; and Combustion Systems | D1 | Forced - Immediate | 2014 | Gas | GG | 851 | CC GT units | SERC | Summer | 179.6665 | 196 | 1 | 1 | 5074-Flashback including instruments | D1-Forced - Immediate | 851-CC GT units
5074 | Flashback including instruments | Gas Turbine | Fuel; Ignition; and Combustion Systems | U1 | Forced - Immediate | 2014 | Gas | GG | 851 | CC GT units | TRE | Off-Peak | 226.2 | 174 | 1 | 1 | 5074-Flashback including instruments | U1-Forced - Immediate | 851-CC GT units
5074 | Flashback including instruments | Gas Turbine | Fuel; Ignition; and Combustion Systems | U1 | Forced - Immediate | 2014 | Gas | GG | 851 | CC GT units | WECC | Summer | 27.2895 | 77.97 | 1 | 1 | 5074-Flashback including instruments | U1-Forced - Immediate | 851-CC GT units
5074 | Flashback including instruments | Gas Turbine | Fuel; Ignition; and Combustion Systems | U1 | Forced - Immediate | 2014 | Gas | GG | 851 | CC GT units | WECC | Summer | 38.985 | 77.97 | 1 | 2 | 5074-Flashback including instruments | U1-Forced - Immediate | 851-CC GT units
5074 | Flashback including instruments | Gas Turbine | Fuel; Ignition; and Combustion Systems | U1 | Forced - Immediate | 2014 | Gas | GG | 851 | CC GT units | RFC | Summer | 132.3 | 126 | 1 | 1 | 5074-Flashback including instruments | U1-Forced - Immediate | 851-CC GT units
5074 | Flashback including instruments | Gas Turbine | Fuel; Ignition; and Combustion Systems | D1 | Forced - Immediate | 2014 | Gas | GG | 851 | CC GT units | WECC | Off-Peak | 1776 | 8 | 1 | 1 | 5074-Flashback including instruments | D1-Forced - Immediate | 851-CC GT units
5074 | Flashback including instruments | Gas Turbine | Fuel; Ignition; and Combustion Systems | D1 | Forced - Immediate | 2014 | Gas | GG | 851 | CC GT units | SERC | Summer | 255.0166 | 143 | 1 | 1 | 5074-Flashback including instruments | D1-Forced - Immediate | 851-CC GT units
5074 | Flashback including instruments | Gas Turbine | Fuel; Ignition; and Combustion Systems | U1 | Forced - Immediate | 2014 | Gas | GG | 851 | CC GT units | RFC | Off-Peak | 48.3 | 126 | 1 | 1 | 5074-Flashback including instruments | U1-Forced - Immediate | 851-CC GT units
5074 | Flashback including instruments | Gas Turbine | Fuel; Ignition; and Combustion Systems | U1 | Forced - Immediate | 2014 | Gas | GG | 851 | CC GT units | WECC | Summer | 46.3516 | 79.46 | 1 | 1 | 5074-Flashback including instruments | U1-Forced - Immediate | 851-CC GT units
5074 | Flashback including instruments | Gas Turbine | Fuel; Ignition; and Combustion Systems | U1 | Forced - Immediate | 2014 | Gas | GG | 851 | CC GT units | RFC | Summer | 682.4999 | 126 | 1 | 1 | 5074-Flashback including instruments | U1-Forced - Immediate | 851-CC GT units
5074 | Flashback including instruments | Gas Turbine | Fuel; Ignition; and Combustion Systems | U1 | Forced - Immediate | 2014 | Gas | GG | 851 | CC GT units | SERC | Winter | 8862 | 211 | 1 | 1 | 5074-Flashback including instruments | U1-Forced - Immediate | 851-CC GT units
5074 | Flashback including instruments | Gas Turbine | Fuel; Ignition; and Combustion Systems | D1 | Forced - Immediate | 2014 | Gas | GG | 851 | CC GT units | SERC | Off-Peak | 108.7833 | 61 | 1 | 1 | 5074-Flashback including instruments | D1-Forced - Immediate | 851-CC GT units
5074 | Flashback including instruments | Gas Turbine | Fuel; Ignition; and Combustion Systems | U1 | Forced - Immediate | 2014 | Gas | GG | 851 | CC GT units | TRE | Off-Peak | 48.1666 | 85 | 1 | 1 | 5074-Flashback including instruments | U1-Forced - Immediate | 851-CC GT units
5074 | Flashback including instruments | Gas Turbine | Fuel; Ignition; and Combustion Systems | U1 | Forced - Immediate | 2014 | Gas | GG | 851 | CC GT units | WECC | Summer | 40.2844 | 77.97 | 1 | 2 | 5074-Flashback including instruments | U1-Forced - Immediate | 851-CC GT units
5074 | Flashback including instruments | Gas Turbine | Fuel; Ignition; and Combustion Systems | U1 | Forced - Immediate | 2014 | Gas | GG | 851 | CC GT units | RFC | Summer | 63 | 126 | 2 | 2 | 5074-Flashback including instruments | U1-Forced - Immediate | 851-CC GT units
5074 | Flashback including instruments | Gas Turbine | Fuel; Ignition; and Combustion Systems | U1 | Forced - Immediate | 2014 | Gas | GG | 851 | CC GT units | WECC | Summer | 70.1896 | 79.46 | 1 | 1 | 5074-Flashback including instruments | U1-Forced - Immediate | 851-CC GT units
5074 | Flashback including instruments | Gas Turbine | Fuel; Ignition; and Combustion Systems | U2 | Forced - Delayed | 2014 | Gas | GG | 851 | CC GT units | RFC | Winter | 424.1999 | 126 | 1 | 1 | 5074-Flashback including instruments | U2-Forced - Delayed | 851-CC GT units
5074 | Flashback including instruments | Gas Turbine | Fuel; Ignition; and Combustion Systems | U1 | Forced - Immediate | 2014 | Gas | GG | 851 | CC GT units | WECC | Summer | 41.0543 | 79.46 | 1 | 1 | 5074-Flashback including instruments | U1-Forced - Immediate | 851-CC GT units
5074 | Flashback including instruments | Gas Turbine | Fuel; Ignition; and Combustion Systems | U1 | Forced - Immediate | 2014 | Gas | GG | 851 | CC GT units | RFC | Summer | 58.7999 | 126 | 1 | 1 | 5074-Flashback including instruments | U1-Forced - Immediate | 851-CC GT units
5074 | Flashback including instruments | Gas Turbine | Fuel; Ignition; and Combustion Systems | U1 | Forced - Immediate | 2014 | Gas | GG | 851 | CC GT units | SERC | Summer | 111.6 | 248 | 1 | 1 | 5074-Flashback including instruments | U1-Forced - Immediate | 851-CC GT units
5074 | Flashback including instruments | Gas Turbine | Fuel; Ignition; and Combustion Systems | U1 | Forced - Immediate | 2014 | Gas | GG | 851 | CC GT units | WECC | Summer | 184.8 | 154 | 1 | 1 | 5074-Flashback including instruments | U1-Forced - Immediate | 851-CC GT units
5074 | Flashback including instruments | Gas Turbine | Fuel; Ignition; and Combustion Systems | U1 | Forced - Immediate | 2014 | Gas | GG | 851 | CC GT units | RFC | Winter | 155.4 | 126 | 1 | 1 | 5074-Flashback including instruments | U1-Forced - Immediate | 851-CC GT units
5074 | Flashback including instruments | Gas Turbine | Fuel; Ignition; and Combustion Systems | D1 | Forced - Immediate | 2014 | Waste Heat | WH | 852 | CC steam units | TRE | Off-Peak | 61.75 | 65 | 1 | 1 | 5074-Flashback including instruments | D1-Forced - Immediate | 852-CC steam units
5074 | Flashback including instruments | Gas Turbine | Fuel; Ignition; and Combustion Systems | D1 | Forced - Immediate | 2014 | Waste Heat | WH | 852 | CC steam units | WECC | Off-Peak | 700.8 | 96 | 1 | 1 | 5074-Flashback including instruments | D1-Forced - Immediate | 852-CC steam units
5074 | Flashback including instruments | Gas Turbine | Fuel; Ignition; and Combustion Systems | D1 | Forced - Immediate | 2014 | Waste Heat | WH | 852 | CC steam units | RFC | Summer | 29.5866 | 63.4 | 1 | 1 | 5074-Flashback including instruments | D1-Forced - Immediate | 852-CC steam units
5074 | Flashback including instruments | Gas Turbine | Fuel; Ignition; and Combustion Systems | D1 | Forced - Immediate | 2014 | Waste Heat | WH | 852 | CC steam units | WECC | Summer | 159.6 | 133 | 1 | 1 | 5074-Flashback including instruments | D1-Forced - Immediate | 852-CC steam units
5074 | Flashback including instruments | Gas Turbine | Fuel; Ignition; and Combustion Systems | D2 | Forced - Delayed | 2014 | Waste Heat | WH | 852 | CC steam units | RFC | Winter | 78.1933 | 63.4 | 1 | 1 | 5074-Flashback including instruments | D2-Forced - Delayed | 852-CC steam units
5074 | Flashback including instruments | Gas Turbine | Fuel; Ignition; and Combustion Systems | D1 | Forced - Immediate | 2014 | Waste Heat | WH | 852 | CC steam units | RFC | Off-Peak | 27.4733 | 63.4 | 1 | 1 | 5074-Flashback including instruments | D1-Forced - Immediate | 852-CC steam units
5074 | Flashback including instruments | Gas Turbine | Fuel; Ignition; and Combustion Systems | D1 | Forced - Immediate | 2014 | Waste Heat | WH | 852 | CC steam units | RFC | Summer | 11.6233 | 63.4 | 1 | 1 | 5074-Flashback including instruments | D1-Forced - Immediate | 852-CC steam units
5074 | Flashback including instruments | Gas Turbine | Fuel; Ignition; and Combustion Systems | D1 | Forced - Immediate | 2014 | Waste Heat | WH | 852 | CC steam units | RFC | Summer | 13.7366 | 63.4 | 1 | 2 | 5074-Flashback including instruments | D1-Forced - Immediate | 852-CC steam units
5074 | Flashback including instruments | Gas Turbine | Fuel; Ignition; and Combustion Systems | D1 | Forced - Immediate | 2014 | Waste Heat | WH | 852 | CC steam units | SERC | Summer | 40.3 | 62 | 1 | 1 | 5074-Flashback including instruments | D1-Forced - Immediate | 852-CC steam units
5074 | Flashback including instruments | Gas Turbine | Fuel; Ignition; and Combustion Systems | D1 | Forced - Immediate | 2014 | Waste Heat | WH | 852 | CC steam units | RFC | Summer | 66.57 | 63.4 | 1 | 1 | 5074-Flashback including instruments | D1-Forced - Immediate | 852-CC steam units
5074 | Flashback including instruments | Gas Turbine | Fuel; Ignition; and Combustion Systems | D2 | Forced - Delayed | 2014 | Waste Heat | WH | 852 | CC steam units | RFC | Winter | 20.0766 | 63.4 | 1 | 1 | 5074-Flashback including instruments | D2-Forced - Delayed | 852-CC steam units
5074 | Flashback including instruments | Gas Turbine | Fuel; Ignition; and Combustion Systems | D2 | Forced - Delayed | 2014 | Waste Heat | WH | 852 | CC steam units | RFC | Winter | 213.4466 | 63.4 | 1 | 1 | 5074-Flashback including instruments | D2-Forced - Delayed | 852-CC steam units
5074 | Flashback including instruments | Gas Turbine | Fuel; Ignition; and Combustion Systems | D1 | Forced - Immediate | 2014 | Waste Heat | WH | 852 | CC steam units | RFC | Summer | 97.2133 | 63.4 | 1 | 1 | 5074-Flashback including instruments | D1-Forced - Immediate | 852-CC steam units
5074 | Flashback including instruments | Gas Turbine | Fuel; Ignition; and Combustion Systems | D1 | Forced - Immediate | 2014 | Waste Heat | WH | 852 | CC steam units | WECC | Summer | 140 | 175 | 1 | 1 | 5074-Flashback including instruments | D1-Forced - Immediate | 852-CC steam units
5074 | Flashback including instruments | Gas Turbine | Fuel; Ignition; and Combustion Systems | D1 | Forced - Immediate | 2014 | Waste Heat | WH | 852 | CC steam units | SERC | Summer | 164.85 | 63 | 1 | 1 | 5074-Flashback including instruments | D1-Forced - Immediate | 852-CC steam units
5074 | Flashback including instruments | Gas Turbine | Fuel; Ignition; and Combustion Systems | D1 | Forced - Immediate | 2014 | Waste Heat | WH | 852 | CC steam units | WECC | Winter | 1023.7333 | 88 | 1 | 1 | 5074-Flashback including instruments | D1-Forced - Immediate | 852-CC steam units
5074 | Flashback including instruments | Gas Turbine | Fuel; Ignition; and Combustion Systems | U1 | Forced - Immediate | 2014 | Waste Heat | WH | 852 | CC steam units | SERC | Summer | 10276 | 112 | 1 | 1 | 5074-Flashback including instruments | U1-Forced - Immediate | 852-CC steam units
5074 | Flashback including instruments | Gas Turbine | Fuel; Ignition; and Combustion Systems | D1 | Forced - Immediate | 2014 | Gas | GG | 852 | CC steam units | WECC | Off-Peak | 129888 | 96 | 1 | 1 | 5074-Flashback including instruments | D1-Forced - Immediate | 852-CC steam units
5074 | Flashback including instruments | Gas Turbine | Fuel; Ignition; and Combustion Systems | D1 | Forced - Immediate | 2014 | Waste Heat | WH | 852 | CC steam units | WECC | Off-Peak | 1774.6667 | 8 | 1 | 1 | 5074-Flashback including instruments | D1-Forced - Immediate | 852-CC steam units
5074 | Flashback including instruments | Gas Turbine | Fuel; Ignition; and Combustion Systems | D1 | Forced - Immediate | 2014 | Waste Heat | WH | 852 | CC steam units | SERC | Summer | 24.2833 | 31 | 1 | 1 | 5074-Flashback including instruments | D1-Forced - Immediate | 852-CC steam units
5074 | Flashback including instruments | Gas Turbine | Fuel; Ignition; and Combustion Systems | D1 | Forced - Immediate | 2014 | Waste Heat | WH | 852 | CC steam units | RFC | Summer | 343.4166 | 63.4 | 1 | 1 | 5074-Flashback including instruments | D1-Forced - Immediate | 852-CC steam units
5074 | Flashback including instruments | Gas Turbine | Fuel; Ignition; and Combustion Systems | D1 | Forced - Immediate | 2014 | Waste Heat | WH | 852 | CC steam units | RFC | Summer | 715.8333 | 10 | 1 | 1 | 5074-Flashback including instruments | D1-Forced - Immediate | 852-CC steam units
5074 | Flashback including instruments | Gas Turbine | Fuel; Ignition; and Combustion Systems | D1 | Forced - Immediate | 2014 | Waste Heat | WH | 852 | CC steam units | WECC | Off-Peak | 1.4166 | 85 | 1 | 1 | 5074-Flashback including instruments | D1-Forced - Immediate | 852-CC steam units
5074 | Flashback including instruments | Gas Turbine | Fuel; Ignition; and Combustion Systems | D1 | Forced - Immediate | 2014 | Waste Heat | WH | 852 | CC steam units | RFC | Off-Peak | 24.3033 | 63.4 | 1 | 1 | 5074-Flashback including instruments | D1-Forced - Immediate | 852-CC steam units
5074 | Flashback including instruments | Gas Turbine | Fuel; Ignition; and Combustion Systems | D1 | Forced - Immediate | 2014 | Gas | GG | 852 | CC steam units | RFC | Summer | 2287.4667 | 32 | 1 | 1 | 5074-Flashback including instruments | D1-Forced - Immediate | 852-CC steam units
5074 | Flashback including instruments | Gas Turbine | Fuel; Ignition; and Combustion Systems | D1 | Forced - Immediate | 2014 | Waste Heat | WH | 852 | CC steam units | RFC | Summer | 31.7 | 63.4 | 1 | 2 | 5074-Flashback including instruments | D1-Forced - Immediate | 852-CC steam units
5074 | Flashback including instruments | Gas Turbine | Fuel; Ignition; and Combustion Systems | D1 | Forced - Immediate | 2014 | Waste Heat | WH | 852 | CC steam units | RFC | Summer | 129.97 | 63.4 | 1 | 1 | 5074-Flashback including instruments | D1-Forced - Immediate | 852-CC steam units
5074 | Flashback including instruments | Gas Turbine | Fuel; Ignition; and Combustion Systems | D1 | Forced - Immediate | 2014 | Waste Heat | WH | 852 | CC steam units | WECC | Summer | 233.3333 | 175 | 1 | 1 | 5074-Flashback including instruments | D1-Forced - Immediate | 852-CC steam units
5074 | Flashback including instruments | Gas Turbine | Fuel; Ignition; and Combustion Systems | D1 | Forced - Immediate | 2014 | Waste Heat | WH | 852 | CC steam units | WECC | Summer | 7338.3333 | 175 | 1 | 1 | 5074-Flashback including instruments | D1-Forced - Immediate | 852-CC steam units
5074 | Flashback including instruments | Gas Turbine | Fuel; Ignition; and Combustion Systems | D1 | Forced - Immediate | 2014 | Waste Heat | WH | 852 | CC steam units | WECC | Winter | 219.9166 | 145 | 1 | 1 | 5074-Flashback including instruments | D1-Forced - Immediate | 852-CC steam units
5074 | Flashback including instruments | Gas Turbine | Fuel; Ignition; and Combustion Systems | U1 | Forced - Immediate | 2014 | Waste Heat | WH | 852 | CC steam units | SERC | Summer | 188.5333 | 112 | 1 | 1 | 5074-Flashback including instruments | U1-Forced - Immediate | 852-CC steam units
5074 | Flashback including instruments | Gas Turbine | Fuel; Ignition; and Combustion Systems | U1 | Forced - Immediate | 2014 | Waste Heat | WH | 852 | CC steam units | SERC | Winter | 10206 | 243 | 1 | 1 | 5074-Flashback including instruments | U1-Forced - Immediate | 852-CC steam units
5074 | Flashback including instruments | Gas Turbine | Fuel; Ignition; and Combustion Systems | D1 | Forced - Immediate | 2014 | Waste Heat | WH | 852 | CC steam units | RFC | Off-Peak | 60.23 | 63.4 | 1 | 1 | 5074-Flashback including instruments | D1-Forced - Immediate | 852-CC steam units
5074 | Flashback including instruments | Gas Turbine | Fuel; Ignition; and Combustion Systems | D1 | Forced - Immediate | 2014 | Waste Heat | WH | 852 | CC steam units | WECC | Summer | 644.5833 | 175 | 1 | 1 | 5074-Flashback including instruments | D1-Forced - Immediate | 852-CC steam units
5074 | Flashback including instruments | Gas Turbine | Fuel; Ignition; and Combustion Systems | SF | Startup Failure | 2014 | Gas | GG | 861 | CoG GT units | TRE | Summer | 228.0832 | 161 | 1 | 1 | 5074-Flashback including instruments | SF-Startup Failure | 861-CoG GT units
5074 | Flashback including instruments | Gas Turbine | Fuel; Ignition; and Combustion Systems | SF | Startup Failure | 2014 | Gas | GG | 861 | CoG GT units | TRE | Summer | 273.3333 | 100 | 1 | 1 | 5074-Flashback including instruments | SF-Startup Failure | 861-CoG GT units
5074 | Flashback including instruments | Gas Turbine | Fuel; Ignition; and Combustion Systems | SF | Startup Failure | 2014 | Gas | GG | 861 | CoG GT units | TRE | Off-Peak | 86.5166 | 179 | 1 | 1 | 5074-Flashback including instruments | SF-Startup Failure | 861-CoG GT units
5074 | Flashback including instruments | Gas Turbine | Fuel; Ignition; and Combustion Systems | SF | Startup Failure | 2014 | Gas | GG | 861 | CoG GT units | TRE | Off-Peak | 232.7 | 179 | 1 | 1 | 5074-Flashback including instruments | SF-Startup Failure | 861-CoG GT units
5074 | Flashback including instruments | Gas Turbine | Fuel; Ignition; and Combustion Systems | D1 | Forced - Immediate | 2014 | Waste Heat | WH | 862 | CoG steam units | TRE | Summer | 126.0833 | 89 | 1 | 1 | 5074-Flashback including instruments | D1-Forced - Immediate | 862-CoG steam units
5074 | Flashback including instruments | Gas Turbine | Fuel; Ignition; and Combustion Systems | D1 | Forced - Immediate | 2014 | Waste Heat | WH | 862 | CoG steam units | TRE | Off-Peak | 240.75 | 135 | 1 | 1 | 5074-Flashback including instruments | D1-Forced - Immediate | 862-CoG steam units
5075 | Blade Path Temperature Spread A | Gas Turbine | Fuel; Ignition; and Combustion Systems | D1 | Forced - Immediate | 2014 | Gas | GG | 300 | Gas Turbine/Jet Engine (Simple Cycle Operation) | TRE | Winter | 783.7333 | 16 | 2 | 2 | 5075-Blade Path Temperature Spread A | D1-Forced - Immediate | 300-Gas Turbine/Jet Engine (Simple Cycle Operation)
5075 | Blade Path Temperature Spread A | Gas Turbine | Fuel; Ignition; and Combustion Systems | U1 | Forced - Immediate | 2014 | Gas | GG | 300 | Gas Turbine/Jet Engine (Simple Cycle Operation) | SERC | Off-Peak | 203.4999 | 165 | 1 | 1 | 5075-Blade Path Temperature Spread A | U1-Forced - Immediate | 300-Gas Turbine/Jet Engine (Simple Cycle Operation)
5075 | Blade Path Temperature Spread A | Gas Turbine | Fuel; Ignition; and Combustion Systems | U1 | Forced - Immediate | 2014 | Gas | GG | 300 | Gas Turbine/Jet Engine (Simple Cycle Operation) | MRO | Off-Peak | 923.2816 | 55.9 | 1 | 1 | 5075-Blade Path Temperature Spread A | U1-Forced - Immediate | 300-Gas Turbine/Jet Engine (Simple Cycle Operation)
5075 | Blade Path Temperature Spread A | Gas Turbine | Fuel; Ignition; and Combustion Systems | U1 | Forced - Immediate | 2014 | Gas | GG | 300 | Gas Turbine/Jet Engine (Simple Cycle Operation) | RFC | Summer | 5.6666 | 170 | 1 | 2 | 5075-Blade Path Temperature Spread A | U1-Forced - Immediate | 300-Gas Turbine/Jet Engine (Simple Cycle Operation)
5075 | Blade Path Temperature Spread A | Gas Turbine | Fuel; Ignition; and Combustion Systems | U1 | Forced - Immediate | 2014 | Gas | GG | 300 | Gas Turbine/Jet Engine (Simple Cycle Operation) | SERC | Summer | 176.0166 | 179 | 1 | 1 | 5075-Blade Path Temperature Spread A | U1-Forced - Immediate | 300-Gas Turbine/Jet Engine (Simple Cycle Operation)
5075 | Blade Path Temperature Spread A | Gas Turbine | Fuel; Ignition; and Combustion Systems | U1 | Forced - Immediate | 2014 | Gas | GG | 300 | Gas Turbine/Jet Engine (Simple Cycle Operation) | SERC | Winter | 641.3332 | 185 | 1 | 1 | 5075-Blade Path Temperature Spread A | U1-Forced - Immediate | 300-Gas Turbine/Jet Engine (Simple Cycle Operation)
5075 | Blade Path Temperature Spread A | Gas Turbine | Fuel; Ignition; and Combustion Systems | U1 | Forced - Immediate | 2014 | Gas | GG | 300 | Gas Turbine/Jet Engine (Simple Cycle Operation) | SERC | Winter | 1668.0832 | 185 | 1 | 1 | 5075-Blade Path Temperature Spread A | U1-Forced - Immediate | 300-Gas Turbine/Jet Engine (Simple Cycle Operation)
5075 | Blade Path Temperature Spread A | Gas Turbine | Fuel; Ignition; and Combustion Systems | U1 | Forced - Immediate | 2014 | Gas | GG | 300 | Gas Turbine/Jet Engine (Simple Cycle Operation) | TRE | Winter | 3835.8666 | 104 | 1 | 1 | 5075-Blade Path Temperature Spread A | U1-Forced - Immediate | 300-Gas Turbine/Jet Engine (Simple Cycle Operation)
5075 | Blade Path Temperature Spread A | Gas Turbine | Fuel; Ignition; and Combustion Systems | U1 | Forced - Immediate | 2014 | Oil | DI | 300 | Gas Turbine/Jet Engine (Simple Cycle Operation) | RFC | Winter | 28.6666 | 86 | 1 | 1 | 5075-Blade Path Temperature Spread A | U1-Forced - Immediate | 300-Gas Turbine/Jet Engine (Simple Cycle Operation)
5075 | Blade Path Temperature Spread A | Gas Turbine | Fuel; Ignition; and Combustion Systems | U1 | Forced - Immediate | 2014 | Oil | DI | 300 | Gas Turbine/Jet Engine (Simple Cycle Operation) | RFC | Winter | 2086.9333 | 86 | 1 | 1 | 5075-Blade Path Temperature Spread A | U1-Forced - Immediate | 300-Gas Turbine/Jet Engine (Simple Cycle Operation)
5075 | Blade Path Temperature Spread A | Gas Turbine | Fuel; Ignition; and Combustion Systems | SF | Startup Failure | 2014 | Gas | GG | 300 | Gas Turbine/Jet Engine (Simple Cycle Operation) | MRO | Off-Peak | 249.1999 | 168 | 1 | 1 | 5075-Blade Path Temperature Spread A | SF-Startup Failure | 300-Gas Turbine/Jet Engine (Simple Cycle Operation)
5075 | Blade Path Temperature Spread A | Gas Turbine | Fuel; Ignition; and Combustion Systems | SF | Startup Failure | 2014 | Gas | GG | 300 | Gas Turbine/Jet Engine (Simple Cycle Operation) | SERC | Winter | 55.3667 | 22 | 1 | 1 | 5075-Blade Path Temperature Spread A | SF-Startup Failure | 300-Gas Turbine/Jet Engine (Simple Cycle Operation)
5075 | Blade Path Temperature Spread A | Gas Turbine | Fuel; Ignition; and Combustion Systems | U1 | Forced - Immediate | 2014 | Gas | GG | 300 | Gas Turbine/Jet Engine (Simple Cycle Operation) | MRO | Off-Peak | 4077.8499 | 183 | 1 | 1 | 5075-Blade Path Temperature Spread A | U1-Forced - Immediate | 300-Gas Turbine/Jet Engine (Simple Cycle Operation)
5075 | Blade Path Temperature Spread A | Gas Turbine | Fuel; Ignition; and Combustion Systems | U1 | Forced - Immediate | 2014 | Gas | GG | 300 | Gas Turbine/Jet Engine (Simple Cycle Operation) | MRO | Off-Peak | 4872.3999 | 156 | 1 | 1 | 5075-Blade Path Temperature Spread A | U1-Forced - Immediate | 300-Gas Turbine/Jet Engine (Simple Cycle Operation)
5075 | Blade Path Temperature Spread A | Gas Turbine | Fuel; Ignition; and Combustion Systems | U1 | Forced - Immediate | 2014 | Gas | GG | 300 | Gas Turbine/Jet Engine (Simple Cycle Operation) | MRO | Off-Peak | 5115.6 | 98 | 1 | 1 | 5075-Blade Path Temperature Spread A | U1-Forced - Immediate | 300-Gas Turbine/Jet Engine (Simple Cycle Operation)
5075 | Blade Path Temperature Spread A | Gas Turbine | Fuel; Ignition; and Combustion Systems | U1 | Forced - Immediate | 2014 | Gas | GG | 300 | Gas Turbine/Jet Engine (Simple Cycle Operation) | TRE | Winter | 62.4 | 104 | 1 | 1 | 5075-Blade Path Temperature Spread A | U1-Forced - Immediate | 300-Gas Turbine/Jet Engine (Simple Cycle Operation)
5075 | Blade Path Temperature Spread A | Gas Turbine | Fuel; Ignition; and Combustion Systems | U1 | Forced - Immediate | 2014 | Gas | GG | 300 | Gas Turbine/Jet Engine (Simple Cycle Operation) | TRE | Winter | 227.0666 | 104 | 1 | 1 | 5075-Blade Path Temperature Spread A | U1-Forced - Immediate | 300-Gas Turbine/Jet Engine (Simple Cycle Operation)
5075 | Blade Path Temperature Spread A | Gas Turbine | Fuel; Ignition; and Combustion Systems | U1 | Forced - Immediate | 2014 | Gas | GG | 300 | Gas Turbine/Jet Engine (Simple Cycle Operation) | SERC | Winter | 2161.4166 | 185 | 1 | 1 | 5075-Blade Path Temperature Spread A | U1-Forced - Immediate | 300-Gas Turbine/Jet Engine (Simple Cycle Operation)
5075 | Blade Path Temperature Spread A | Gas Turbine | Fuel; Ignition; and Combustion Systems | U1 | Forced - Immediate | 2014 | Gas | GG | 300 | Gas Turbine/Jet Engine (Simple Cycle Operation) | TRE | Winter | 6340.5333 | 104 | 1 | 1 | 5075-Blade Path Temperature Spread A | U1-Forced - Immediate | 300-Gas Turbine/Jet Engine (Simple Cycle Operation)
5075 | Blade Path Temperature Spread A | Gas Turbine | Fuel; Ignition; and Combustion Systems | U1 | Forced - Immediate | 2014 | Gas | GG | 300 | Gas Turbine/Jet Engine (Simple Cycle Operation) | SERC | Off-Peak | 63.0666 | 172 | 1 | 1 | 5075-Blade Path Temperature Spread A | U1-Forced - Immediate | 300-Gas Turbine/Jet Engine (Simple Cycle Operation)
5075 | Blade Path Temperature Spread A | Gas Turbine | Fuel; Ignition; and Combustion Systems | U1 | Forced - Immediate | 2014 | Gas | GG | 300 | Gas Turbine/Jet Engine (Simple Cycle Operation) | RFC | Summer | 940.5 | 165 | 1 | 1 | 5075-Blade Path Temperature Spread A | U1-Forced - Immediate | 300-Gas Turbine/Jet Engine (Simple Cycle Operation)
5075 | Blade Path Temperature Spread A | Gas Turbine | Fuel; Ignition; and Combustion Systems | U1 | Forced - Immediate | 2014 | Gas | GG | 300 | Gas Turbine/Jet Engine (Simple Cycle Operation) | TRE | Winter | 60.6666 | 104 | 1 | 1 | 5075-Blade Path Temperature Spread A | U1-Forced - Immediate | 300-Gas Turbine/Jet Engine (Simple Cycle Operation)
5075 | Blade Path Temperature Spread A | Gas Turbine | Fuel; Ignition; and Combustion Systems | SF | Startup Failure | 2014 | Gas | GG | 300 | Gas Turbine/Jet Engine (Simple Cycle Operation) | MRO | Off-Peak | 131.15 | 61 | 1 | 1 | 5075-Blade Path Temperature Spread A | SF-Startup Failure | 300-Gas Turbine/Jet Engine (Simple Cycle Operation)
5075 | Blade Path Temperature Spread A | Gas Turbine | Fuel; Ignition; and Combustion Systems | SF | Startup Failure | 2014 | Gas | GG | 300 | Gas Turbine/Jet Engine (Simple Cycle Operation) | SERC | Off-Peak | 211.9999 | 120 | 1 | 1 | 5075-Blade Path Temperature Spread A | SF-Startup Failure | 300-Gas Turbine/Jet Engine (Simple Cycle Operation)
5075 | Blade Path Temperature Spread A | Gas Turbine | Fuel; Ignition; and Combustion Systems | SF | Startup Failure | 2014 | Gas | GG | 300 | Gas Turbine/Jet Engine (Simple Cycle Operation) | MRO | Off-Peak | 4082.4 | 168 | 1 | 1 | 5075-Blade Path Temperature Spread A | SF-Startup Failure | 300-Gas Turbine/Jet Engine (Simple Cycle Operation)
5075 | Blade Path Temperature Spread A | Gas Turbine | Fuel; Ignition; and Combustion Systems | SF | Startup Failure | 2014 | Gas | GG | 300 | Gas Turbine/Jet Engine (Simple Cycle Operation) | SERC | Winter | 56.28 | 160.8 | 1 | 1 | 5075-Blade Path Temperature Spread A | SF-Startup Failure | 300-Gas Turbine/Jet Engine (Simple Cycle Operation)
5075 | Blade Path Temperature Spread A | Gas Turbine | Fuel; Ignition; and Combustion Systems | U1 | Forced - Immediate | 2014 | Gas | GG | 300 | Gas Turbine/Jet Engine (Simple Cycle Operation) | SERC | Off-Peak | 14.3333 | 172 | 1 | 1 | 5075-Blade Path Temperature Spread A | U1-Forced - Immediate | 300-Gas Turbine/Jet Engine (Simple Cycle Operation)
5075 | Blade Path Temperature Spread A | Gas Turbine | Fuel; Ignition; and Combustion Systems | U1 | Forced - Immediate | 2014 | Gas | GG | 300 | Gas Turbine/Jet Engine (Simple Cycle Operation) | MRO | Off-Peak | 3501.3999 | 183 | 1 | 1 | 5075-Blade Path Temperature Spread A | U1-Forced - Immediate | 300-Gas Turbine/Jet Engine (Simple Cycle Operation)
5075 | Blade Path Temperature Spread A | Gas Turbine | Fuel; Ignition; and Combustion Systems | U1 | Forced - Immediate | 2014 | Gas | GG | 300 | Gas Turbine/Jet Engine (Simple Cycle Operation) | SERC | Off-Peak | 5009.0166 | 179 | 1 | 1 | 5075-Blade Path Temperature Spread A | U1-Forced - Immediate | 300-Gas Turbine/Jet Engine (Simple Cycle Operation)
5075 | Blade Path Temperature Spread A | Gas Turbine | Fuel; Ignition; and Combustion Systems | U1 | Forced - Immediate | 2014 | Gas | GG | 300 | Gas Turbine/Jet Engine (Simple Cycle Operation) | TRE | Winter | 65.8666 | 104 | 1 | 1 | 5075-Blade Path Temperature Spread A | U1-Forced - Immediate | 300-Gas Turbine/Jet Engine (Simple Cycle Operation)
5075 | Blade Path Temperature Spread A | Gas Turbine | Fuel; Ignition; and Combustion Systems | U1 | Forced - Immediate | 2014 | Gas | GG | 300 | Gas Turbine/Jet Engine (Simple Cycle Operation) | TRE | Winter | 9635.6 | 104 | 1 | 1 | 5075-Blade Path Temperature Spread A | U1-Forced - Immediate | 300-Gas Turbine/Jet Engine (Simple Cycle Operation)
5075 | Blade Path Temperature Spread A | Gas Turbine | Fuel; Ignition; and Combustion Systems | U1 | Forced - Immediate | 2014 | Oil | DI | 300 | Gas Turbine/Jet Engine (Simple Cycle Operation) | RFC | Winter | 14062.4333 | 86 | 1 | 1 | 5075-Blade Path Temperature Spread A | U1-Forced - Immediate | 300-Gas Turbine/Jet Engine (Simple Cycle Operation)
5075 | Blade Path Temperature Spread A | Gas Turbine | Fuel; Ignition; and Combustion Systems | SF | Startup Failure | 2014 | Gas | GG | 300 | Gas Turbine/Jet Engine (Simple Cycle Operation) | MRO | Off-Peak | 35105.4999 | 183 | 1 | 1 | 5075-Blade Path Temperature Spread A | SF-Startup Failure | 300-Gas Turbine/Jet Engine (Simple Cycle Operation)
5075 | Blade Path Temperature Spread A | Gas Turbine | Fuel; Ignition; and Combustion Systems | SF | Startup Failure | 2014 | Gas | GG | 300 | Gas Turbine/Jet Engine (Simple Cycle Operation) | MRO | Summer | 381.8999 | 171 | 1 | 1 | 5075-Blade Path Temperature Spread A | SF-Startup Failure | 300-Gas Turbine/Jet Engine (Simple Cycle Operation)
5075 | Blade Path Temperature Spread A | Gas Turbine | Fuel; Ignition; and Combustion Systems | SF | Startup Failure | 2014 | Gas | GG | 300 | Gas Turbine/Jet Engine (Simple Cycle Operation) | SERC | Winter | 26.7999 | 160.8 | 1 | 1 | 5075-Blade Path Temperature Spread A | SF-Startup Failure | 300-Gas Turbine/Jet Engine (Simple Cycle Operation)
5075 | Blade Path Temperature Spread A | Gas Turbine | Fuel; Ignition; and Combustion Systems | U1 | Forced - Immediate | 2014 | Gas | GG | 300 | Gas Turbine/Jet Engine (Simple Cycle Operation) | SERC | Off-Peak | 94.6332 | 167 | 1 | 2 | 5075-Blade Path Temperature Spread A | U1-Forced - Immediate | 300-Gas Turbine/Jet Engine (Simple Cycle Operation)
5075 | Blade Path Temperature Spread A | Gas Turbine | Fuel; Ignition; and Combustion Systems | U1 | Forced - Immediate | 2014 | Gas | GG | 300 | Gas Turbine/Jet Engine (Simple Cycle Operation) | RFC | Winter | 81.1999 | 84 | 1 | 1 | 5075-Blade Path Temperature Spread A | U1-Forced - Immediate | 300-Gas Turbine/Jet Engine (Simple Cycle Operation)
5075 | Blade Path Temperature Spread A | Gas Turbine | Fuel; Ignition; and Combustion Systems | U1 | Forced - Immediate | 2014 | Gas | GG | 300 | Gas Turbine/Jet Engine (Simple Cycle Operation) | SERC | Winter | 181.6666 | 109 | 1 | 1 | 5075-Blade Path Temperature Spread A | U1-Forced - Immediate | 300-Gas Turbine/Jet Engine (Simple Cycle Operation)
5075 | Blade Path Temperature Spread A | Gas Turbine | Fuel; Ignition; and Combustion Systems | U1 | Forced - Immediate | 2014 | Gas | GG | 300 | Gas Turbine/Jet Engine (Simple Cycle Operation) | TRE | Winter | 5810.1333 | 104 | 1 | 1 | 5075-Blade Path Temperature Spread A | U1-Forced - Immediate | 300-Gas Turbine/Jet Engine (Simple Cycle Operation)
5075 | Blade Path Temperature Spread A | Gas Turbine | Fuel; Ignition; and Combustion Systems | U1 | Forced - Immediate | 2014 | Gas | GG | 300 | Gas Turbine/Jet Engine (Simple Cycle Operation) | SERC | Winter | 7137.9166 | 185 | 1 | 1 | 5075-Blade Path Temperature Spread A | U1-Forced - Immediate | 300-Gas Turbine/Jet Engine (Simple Cycle Operation)
5075 | Blade Path Temperature Spread A | Gas Turbine | Fuel; Ignition; and Combustion Systems | U1 | Forced - Immediate | 2014 | Gas | GG | 300 | Gas Turbine/Jet Engine (Simple Cycle Operation) | SERC | Winter | 758715.8332 | 185 | 1 | 1 | 5075-Blade Path Temperature Spread A | U1-Forced - Immediate | 300-Gas Turbine/Jet Engine (Simple Cycle Operation)
5075 | Blade Path Temperature Spread A | Gas Turbine | Fuel; Ignition; and Combustion Systems | U1 | Forced - Immediate | 2014 | Oil | DI | 300 | Gas Turbine/Jet Engine (Simple Cycle Operation) | RFC | Winter | 11.4666 | 86 | 1 | 1 | 5075-Blade Path Temperature Spread A | U1-Forced - Immediate | 300-Gas Turbine/Jet Engine (Simple Cycle Operation)
5075 | Blade Path Temperature Spread A | Gas Turbine | Fuel; Ignition; and Combustion Systems | U1 | Forced - Immediate | 2014 | Oil | DI | 300 | Gas Turbine/Jet Engine (Simple Cycle Operation) | RFC | Winter | 12406.9333 | 86 | 1 | 1 | 5075-Blade Path Temperature Spread A | U1-Forced - Immediate | 300-Gas Turbine/Jet Engine (Simple Cycle Operation)
5075 | Blade Path Temperature Spread A | Gas Turbine | Fuel; Ignition; and Combustion Systems | D1 | Forced - Immediate | 2014 | Oil | DI | 300 | Gas Turbine/Jet Engine (Simple Cycle Operation) | RFC | Winter | 206.7 | 53 | 1 | 1 | 5075-Blade Path Temperature Spread A | D1-Forced - Immediate | 300-Gas Turbine/Jet Engine (Simple Cycle Operation)
5075 | Blade Path Temperature Spread A | Gas Turbine | Fuel; Ignition; and Combustion Systems | SF | Startup Failure | 2014 | Gas | GG | 300 | Gas Turbine/Jet Engine (Simple Cycle Operation) | SERC | Winter | 29.2049 | 159.3 | 1 | 1 | 5075-Blade Path Temperature Spread A | SF-Startup Failure | 300-Gas Turbine/Jet Engine (Simple Cycle Operation)
5075 | Blade Path Temperature Spread A | Gas Turbine | Fuel; Ignition; and Combustion Systems | U1 | Forced - Immediate | 2014 | Gas | GG | 300 | Gas Turbine/Jet Engine (Simple Cycle Operation) | SERC | Off-Peak | 57.3333 | 172 | 1 | 1 | 5075-Blade Path Temperature Spread A | U1-Forced - Immediate | 300-Gas Turbine/Jet Engine (Simple Cycle Operation)
5075 | Blade Path Temperature Spread A | Gas Turbine | Fuel; Ignition; and Combustion Systems | U1 | Forced - Immediate | 2014 | Gas | GG | 300 | Gas Turbine/Jet Engine (Simple Cycle Operation) | MRO | Off-Peak | 4071.1999 | 168 | 1 | 1 | 5075-Blade Path Temperature Spread A | U1-Forced - Immediate | 300-Gas Turbine/Jet Engine (Simple Cycle Operation)
5075 | Blade Path Temperature Spread A | Gas Turbine | Fuel; Ignition; and Combustion Systems | U1 | Forced - Immediate | 2014 | Gas | GG | 300 | Gas Turbine/Jet Engine (Simple Cycle Operation) | RFC | Summer | 19517.75 | 57 | 1 | 1 | 5075-Blade Path Temperature Spread A | U1-Forced - Immediate | 300-Gas Turbine/Jet Engine (Simple Cycle Operation)
5075 | Blade Path Temperature Spread A | Gas Turbine | Fuel; Ignition; and Combustion Systems | U1 | Forced - Immediate | 2014 | Gas | GG | 300 | Gas Turbine/Jet Engine (Simple Cycle Operation) | RFC | Winter | 24.3 | 81 | 1 | 1 | 5075-Blade Path Temperature Spread A | U1-Forced - Immediate | 300-Gas Turbine/Jet Engine (Simple Cycle Operation)
5075 | Blade Path Temperature Spread A | Gas Turbine | Fuel; Ignition; and Combustion Systems | U1 | Forced - Immediate | 2014 | Gas | GG | 300 | Gas Turbine/Jet Engine (Simple Cycle Operation) | SERC | Winter | 709.1666 | 185 | 1 | 1 | 5075-Blade Path Temperature Spread A | U1-Forced - Immediate | 300-Gas Turbine/Jet Engine (Simple Cycle Operation)
5075 | Blade Path Temperature Spread A | Gas Turbine | Fuel; Ignition; and Combustion Systems | U1 | Forced - Immediate | 2014 | Oil | DI | 300 | Gas Turbine/Jet Engine (Simple Cycle Operation) | RFC | Winter | 57.3333 | 86 | 1 | 1 | 5075-Blade Path Temperature Spread A | U1-Forced - Immediate | 300-Gas Turbine/Jet Engine (Simple Cycle Operation)
5075 | Blade Path Temperature Spread A | Gas Turbine | Fuel; Ignition; and Combustion Systems | D1 | Forced - Immediate | 2014 | Oil | DI | 300 | Gas Turbine/Jet Engine (Simple Cycle Operation) | RFC | Winter | 237.5 | 57 | 1 | 1 | 5075-Blade Path Temperature Spread A | D1-Forced - Immediate | 300-Gas Turbine/Jet Engine (Simple Cycle Operation)
5075 | Blade Path Temperature Spread A | Gas Turbine | Fuel; Ignition; and Combustion Systems | SF | Startup Failure | 2014 | Gas | GG | 300 | Gas Turbine/Jet Engine (Simple Cycle Operation) | WECC | Off-Peak | 2090 | 55 | 1 | 1 | 5075-Blade Path Temperature Spread A | SF-Startup Failure | 300-Gas Turbine/Jet Engine (Simple Cycle Operation)
5075 | Blade Path Temperature Spread A | Gas Turbine | Fuel; Ignition; and Combustion Systems | SF | Startup Failure | 2014 | Gas | GG | 300 | Gas Turbine/Jet Engine (Simple Cycle Operation) | SERC | Winter | 87.9999 | 165 | 1 | 1 | 5075-Blade Path Temperature Spread A | SF-Startup Failure | 300-Gas Turbine/Jet Engine (Simple Cycle Operation)
5075 | Blade Path Temperature Spread A | Gas Turbine | Fuel; Ignition; and Combustion Systems | U1 | Forced - Immediate | 2014 | Gas | GG | 300 | Gas Turbine/Jet Engine (Simple Cycle Operation) | SERC | Off-Peak | 112.7499 | 165 | 1 | 1 | 5075-Blade Path Temperature Spread A | U1-Forced - Immediate | 300-Gas Turbine/Jet Engine (Simple Cycle Operation)
5075 | Blade Path Temperature Spread A | Gas Turbine | Fuel; Ignition; and Combustion Systems | U1 | Forced - Immediate | 2014 | Gas | GG | 300 | Gas Turbine/Jet Engine (Simple Cycle Operation) | SERC | Winter | 39.825 | 159.3 | 1 | 1 | 5075-Blade Path Temperature Spread A | U1-Forced - Immediate | 300-Gas Turbine/Jet Engine (Simple Cycle Operation)
5075 | Blade Path Temperature Spread A | Gas Turbine | Fuel; Ignition; and Combustion Systems | U1 | Forced - Immediate | 2014 | Oil | DI | 300 | Gas Turbine/Jet Engine (Simple Cycle Operation) | RFC | Winter | 25.2 | 24 | 1 | 1 | 5075-Blade Path Temperature Spread A | U1-Forced - Immediate | 300-Gas Turbine/Jet Engine (Simple Cycle Operation)
5075 | Blade Path Temperature Spread A | Gas Turbine | Fuel; Ignition; and Combustion Systems | D1 | Forced - Immediate | 2014 | Gas | GG | 300 | Gas Turbine/Jet Engine (Simple Cycle Operation) | RFC | Summer | 1369.6166 | 37 | 1 | 1 | 5075-Blade Path Temperature Spread A | D1-Forced - Immediate | 300-Gas Turbine/Jet Engine (Simple Cycle Operation)
5075 | Blade Path Temperature Spread A | Gas Turbine | Fuel; Ignition; and Combustion Systems | SF | Startup Failure | 2014 | Gas | GG | 300 | Gas Turbine/Jet Engine (Simple Cycle Operation) | SERC | Off-Peak | 341.9333 | 223 | 1 | 1 | 5075-Blade Path Temperature Spread A | SF-Startup Failure | 300-Gas Turbine/Jet Engine (Simple Cycle Operation)
5075 | Blade Path Temperature Spread A | Gas Turbine | Fuel; Ignition; and Combustion Systems | SF | Startup Failure | 2014 | Gas | GG | 300 | Gas Turbine/Jet Engine (Simple Cycle Operation) | MRO | Off-Peak | 344.4 | 168 | 1 | 1 | 5075-Blade Path Temperature Spread A | SF-Startup Failure | 300-Gas Turbine/Jet Engine (Simple Cycle Operation)
5075 | Blade Path Temperature Spread A | Gas Turbine | Fuel; Ignition; and Combustion Systems | U1 | Forced - Immediate | 2014 | Gas | GG | 300 | Gas Turbine/Jet Engine (Simple Cycle Operation) | MRO | Off-Peak | 4857.9999 | 168 | 1 | 1 | 5075-Blade Path Temperature Spread A | U1-Forced - Immediate | 300-Gas Turbine/Jet Engine (Simple Cycle Operation)
5075 | Blade Path Temperature Spread A | Gas Turbine | Fuel; Ignition; and Combustion Systems | U1 | Forced - Immediate | 2014 | Gas | GG | 300 | Gas Turbine/Jet Engine (Simple Cycle Operation) | MRO | Summer | 3268.9499 | 171 | 1 | 1 | 5075-Blade Path Temperature Spread A | U1-Forced - Immediate | 300-Gas Turbine/Jet Engine (Simple Cycle Operation)
5075 | Blade Path Temperature Spread A | Gas Turbine | Fuel; Ignition; and Combustion Systems | U1 | Forced - Immediate | 2014 | Gas | GG | 300 | Gas Turbine/Jet Engine (Simple Cycle Operation) | MRO | Summer | 52488.7999 | 168 | 1 | 1 | 5075-Blade Path Temperature Spread A | U1-Forced - Immediate | 300-Gas Turbine/Jet Engine (Simple Cycle Operation)
5075 | Blade Path Temperature Spread A | Gas Turbine | Fuel; Ignition; and Combustion Systems | U1 | Forced - Immediate | 2014 | Gas | GG | 300 | Gas Turbine/Jet Engine (Simple Cycle Operation) | MRO | Winter | 28848.6 | 126.9 | 1 | 1 | 5075-Blade Path Temperature Spread A | U1-Forced - Immediate | 300-Gas Turbine/Jet Engine (Simple Cycle Operation)
5075 | Blade Path Temperature Spread A | Gas Turbine | Fuel; Ignition; and Combustion Systems | U1 | Forced - Immediate | 2014 | Oil | DI | 300 | Gas Turbine/Jet Engine (Simple Cycle Operation) | RFC | Winter | 129 | 86 | 1 | 1 | 5075-Blade Path Temperature Spread A | U1-Forced - Immediate | 300-Gas Turbine/Jet Engine (Simple Cycle Operation)
5075 | Blade Path Temperature Spread A | Gas Turbine | Fuel; Ignition; and Combustion Systems | D1 | Forced - Immediate | 2014 | Gas | GG | 850 | Combined Cycle Block | SERC | Winter | 122.4 | 272 | 1 | 2 | 5075-Blade Path Temperature Spread A | D1-Forced - Immediate | 850-Combined Cycle Block
5075 | Blade Path Temperature Spread A | Gas Turbine | Fuel; Ignition; and Combustion Systems | SF | Startup Failure | 2014 | Gas | GG | 850 | Combined Cycle Block | SERC | Summer | 3329.1999 | 246 | 1 | 1 | 5075-Blade Path Temperature Spread A | SF-Startup Failure | 850-Combined Cycle Block
5075 | Blade Path Temperature Spread A | Gas Turbine | Fuel; Ignition; and Combustion Systems | U1 | Forced - Immediate | 2014 | Gas | GG | 850 | Combined Cycle Block | NPCC | Off-Peak | 467.4164 | 355 | 1 | 1 | 5075-Blade Path Temperature Spread A | U1-Forced - Immediate | 850-Combined Cycle Block
5075 | Blade Path Temperature Spread A | Gas Turbine | Fuel; Ignition; and Combustion Systems | U1 | Forced - Immediate | 2014 | Gas | GG | 850 | Combined Cycle Block | RFC | Winter | 108884.4164 | 385 | 1 | 1 | 5075-Blade Path Temperature Spread A | U1-Forced - Immediate | 850-Combined Cycle Block
5075 | Blade Path Temperature Spread A | Gas Turbine | Fuel; Ignition; and Combustion Systems | D1 | Forced - Immediate | 2014 | Gas | GG | 850 | Combined Cycle Block | SERC | Summer | 739.9999 | 240 | 1 | 1 | 5075-Blade Path Temperature Spread A | D1-Forced - Immediate | 850-Combined Cycle Block
5075 | Blade Path Temperature Spread A | Gas Turbine | Fuel; Ignition; and Combustion Systems | U1 | Forced - Immediate | 2014 | Gas | GG | 850 | Combined Cycle Block | SERC | Off-Peak | 16453.7333 | 238 | 1 | 1 | 5075-Blade Path Temperature Spread A | U1-Forced - Immediate | 850-Combined Cycle Block
5075 | Blade Path Temperature Spread A | Gas Turbine | Fuel; Ignition; and Combustion Systems | U1 | Forced - Immediate | 2014 | Gas | GG | 850 | Combined Cycle Block | WECC | Summer | 747.9999 | 255 | 1 | 1 | 5075-Blade Path Temperature Spread A | U1-Forced - Immediate | 850-Combined Cycle Block
5075 | Blade Path Temperature Spread A | Gas Turbine | Fuel; Ignition; and Combustion Systems | D1 | Forced - Immediate | 2014 | Gas | GG | 850 | Combined Cycle Block | NPCC | Winter | 190.8 | 318 | 1 | 1 | 5075-Blade Path Temperature Spread A | D1-Forced - Immediate | 850-Combined Cycle Block
5075 | Blade Path Temperature Spread A | Gas Turbine | Fuel; Ignition; and Combustion Systems | D1 | Forced - Immediate | 2014 | Gas | GG | 850 | Combined Cycle Block | SERC | Winter | 250.0998 | 246 | 1 | 1 | 5075-Blade Path Temperature Spread A | D1-Forced - Immediate | 850-Combined Cycle Block
5075 | Blade Path Temperature Spread A | Gas Turbine | Fuel; Ignition; and Combustion Systems | D1 | Forced - Immediate | 2014 | Gas | GG | 850 | Combined Cycle Block | RFC | Winter | 279.9999 | 105 | 1 | 1 | 5075-Blade Path Temperature Spread A | D1-Forced - Immediate | 850-Combined Cycle Block
5075 | Blade Path Temperature Spread A | Gas Turbine | Fuel; Ignition; and Combustion Systems | U1 | Forced - Immediate | 2014 | Gas | GG | 850 | Combined Cycle Block | SERC | Off-Peak | 1284.5665 | 178 | 1 | 1 | 5075-Blade Path Temperature Spread A | U1-Forced - Immediate | 850-Combined Cycle Block
5075 | Blade Path Temperature Spread A | Gas Turbine | Fuel; Ignition; and Combustion Systems | U1 | Forced - Immediate | 2014 | Gas | GG | 850 | Combined Cycle Block | WECC | Summer | 922.2498 | 255 | 1 | 1 | 5075-Blade Path Temperature Spread A | U1-Forced - Immediate | 850-Combined Cycle Block
5075 | Blade Path Temperature Spread A | Gas Turbine | Fuel; Ignition; and Combustion Systems | U1 | Forced - Immediate | 2014 | Gas | GG | 850 | Combined Cycle Block | SERC | Summer | 5252.1 | 246 | 1 | 1 | 5075-Blade Path Temperature Spread A | U1-Forced - Immediate | 850-Combined Cycle Block
5075 | Blade Path Temperature Spread A | Gas Turbine | Fuel; Ignition; and Combustion Systems | U1 | Forced - Immediate | 2014 | Gas | GG | 850 | Combined Cycle Block | SERC | Summer | 11447.1999 | 246 | 1 | 1 | 5075-Blade Path Temperature Spread A | U1-Forced - Immediate | 850-Combined Cycle Block
5075 | Blade Path Temperature Spread A | Gas Turbine | Fuel; Ignition; and Combustion Systems | D1 | Forced - Immediate | 2014 | Gas | GG | 850 | Combined Cycle Block | SERC | Winter | 115.2666 | 266 | 1 | 1 | 5075-Blade Path Temperature Spread A | D1-Forced - Immediate | 850-Combined Cycle Block
5075 | Blade Path Temperature Spread A | Gas Turbine | Fuel; Ignition; and Combustion Systems | SF | Startup Failure | 2014 | Gas | GG | 850 | Combined Cycle Block | RFC | Winter | 102.4999 | 75 | 1 | 1 | 5075-Blade Path Temperature Spread A | SF-Startup Failure | 850-Combined Cycle Block
5075 | Blade Path Temperature Spread A | Gas Turbine | Fuel; Ignition; and Combustion Systems | U1 | Forced - Immediate | 2014 | Gas | GG | 850 | Combined Cycle Block | RFC | Summer | 615.9999 | 168 | 1 | 1 | 5075-Blade Path Temperature Spread A | U1-Forced - Immediate | 850-Combined Cycle Block
5075 | Blade Path Temperature Spread A | Gas Turbine | Fuel; Ignition; and Combustion Systems | U1 | Forced - Immediate | 2014 | Gas | GG | 850 | Combined Cycle Block | WECC | Summer | 675.75 | 255 | 1 | 1 | 5075-Blade Path Temperature Spread A | U1-Forced - Immediate | 850-Combined Cycle Block
5075 | Blade Path Temperature Spread A | Gas Turbine | Fuel; Ignition; and Combustion Systems | SF | Startup Failure | 2014 | Gas | GG | 850 | Combined Cycle Block | TRE | Summer | 287.0832 | 265 | 1 | 1 | 5075-Blade Path Temperature Spread A | SF-Startup Failure | 850-Combined Cycle Block
5075 | Blade Path Temperature Spread A | Gas Turbine | Fuel; Ignition; and Combustion Systems | U1 | Forced - Immediate | 2014 | Gas | GG | 850 | Combined Cycle Block | NPCC | Off-Peak | 46.2 | 77 | 1 | 1 | 5075-Blade Path Temperature Spread A | U1-Forced - Immediate | 850-Combined Cycle Block
5075 | Blade Path Temperature Spread A | Gas Turbine | Fuel; Ignition; and Combustion Systems | U1 | Forced - Immediate | 2014 | Gas | GG | 850 | Combined Cycle Block | WECC | Off-Peak | 675.75 | 255 | 1 | 1 | 5075-Blade Path Temperature Spread A | U1-Forced - Immediate | 850-Combined Cycle Block
5075 | Blade Path Temperature Spread A | Gas Turbine | Fuel; Ignition; and Combustion Systems | U1 | Forced - Immediate | 2014 | Gas | GG | 850 | Combined Cycle Block | RFC | Winter | 770 | 385 | 1 | 1 | 5075-Blade Path Temperature Spread A | U1-Forced - Immediate | 850-Combined Cycle Block
5075 | Blade Path Temperature Spread A | Gas Turbine | Fuel; Ignition; and Combustion Systems | D1 | Forced - Immediate | 2014 | Gas | GG | 850 | Combined Cycle Block | SERC | Off-Peak | 790.5997 | 402 | 1 | 1 | 5075-Blade Path Temperature Spread A | D1-Forced - Immediate | 850-Combined Cycle Block
5075 | Blade Path Temperature Spread A | Gas Turbine | Fuel; Ignition; and Combustion Systems | D1 | Forced - Immediate | 2014 | Gas | GG | 850 | Combined Cycle Block | SERC | Summer | 1035.9998 | 240 | 1 | 1 | 5075-Blade Path Temperature Spread A | D1-Forced - Immediate | 850-Combined Cycle Block
5075 | Blade Path Temperature Spread A | Gas Turbine | Fuel; Ignition; and Combustion Systems | D1 | Forced - Immediate | 2014 | Gas | GG | 850 | Combined Cycle Block | SERC | Winter | 1193.535 | 294.7 | 1 | 1 | 5075-Blade Path Temperature Spread A | D1-Forced - Immediate | 850-Combined Cycle Block
5075 | Blade Path Temperature Spread A | Gas Turbine | Fuel; Ignition; and Combustion Systems | D1 | Forced - Immediate | 2014 | Gas | GG | 850 | Combined Cycle Block | SERC | Winter | 1845.0666 | 272 | 1 | 1 | 5075-Blade Path Temperature Spread A | D1-Forced - Immediate | 850-Combined Cycle Block
5075 | Blade Path Temperature Spread A | Gas Turbine | Fuel; Ignition; and Combustion Systems | D1 | Forced - Immediate | 2014 | Gas | GG | 850 | Combined Cycle Block | SERC | Winter | 5897.8666 | 272 | 1 | 1 | 5075-Blade Path Temperature Spread A | D1-Forced - Immediate | 850-Combined Cycle Block
5075 | Blade Path Temperature Spread A | Gas Turbine | Fuel; Ignition; and Combustion Systems | D1 | Forced - Immediate | 2014 | Gas | GG | 850 | Combined Cycle Block | SERC | Winter | 6291.3 | 402 | 1 | 1 | 5075-Blade Path Temperature Spread A | D1-Forced - Immediate | 850-Combined Cycle Block
5075 | Blade Path Temperature Spread A | Gas Turbine | Fuel; Ignition; and Combustion Systems | D1 | Forced - Immediate | 2014 | Gas | GG | 850 | Combined Cycle Block | SERC | Winter | 48664.9998 | 300 | 1 | 1 | 5075-Blade Path Temperature Spread A | D1-Forced - Immediate | 850-Combined Cycle Block
5075 | Blade Path Temperature Spread A | Gas Turbine | Fuel; Ignition; and Combustion Systems | U1 | Forced - Immediate | 2014 | Gas | GG | 850 | Combined Cycle Block | RFC | Winter | 439.9999 | 165 | 1 | 1 | 5075-Blade Path Temperature Spread A | U1-Forced - Immediate | 850-Combined Cycle Block
5075 | Blade Path Temperature Spread A | Gas Turbine | Fuel; Ignition; and Combustion Systems | D1 | Forced - Immediate | 2014 | Gas | GG | 850 | Combined Cycle Block | TRE | Winter | 114.3666 | 146 | 1 | 1 | 5075-Blade Path Temperature Spread A | D1-Forced - Immediate | 850-Combined Cycle Block
5075 | Blade Path Temperature Spread A | Gas Turbine | Fuel; Ignition; and Combustion Systems | D1 | Forced - Immediate | 2014 | Gas | GG | 850 | Combined Cycle Block | SERC | Winter | 1165.0666 | 272 | 1 | 1 | 5075-Blade Path Temperature Spread A | D1-Forced - Immediate | 850-Combined Cycle Block
5075 | Blade Path Temperature Spread A | Gas Turbine | Fuel; Ignition; and Combustion Systems | SF | Startup Failure | 2014 | Gas | GG | 850 | Combined Cycle Block | RFC | Summer | 143.65 | 169 | 1 | 1 | 5075-Blade Path Temperature Spread A | SF-Startup Failure | 850-Combined Cycle Block
5075 | Blade Path Temperature Spread A | Gas Turbine | Fuel; Ignition; and Combustion Systems | U1 | Forced - Immediate | 2014 | Gas | GG | 850 | Combined Cycle Block | WECC | Off-Peak | 259.2498 | 255 | 1 | 1 | 5075-Blade Path Temperature Spread A | U1-Forced - Immediate | 850-Combined Cycle Block
5075 | Blade Path Temperature Spread A | Gas Turbine | Fuel; Ignition; and Combustion Systems | U1 | Forced - Immediate | 2014 | Gas | GG | 850 | Combined Cycle Block | SERC | Off-Peak | 537.5998 | 576 | 1 | 1 | 5075-Blade Path Temperature Spread A | U1-Forced - Immediate | 850-Combined Cycle Block
5075 | Blade Path Temperature Spread A | Gas Turbine | Fuel; Ignition; and Combustion Systems | U1 | Forced - Immediate | 2014 | Gas | GG | 850 | Combined Cycle Block | WECC | Off-Peak | 2443.7499 | 255 | 1 | 1 | 5075-Blade Path Temperature Spread A | U1-Forced - Immediate | 850-Combined Cycle Block
5075 | Blade Path Temperature Spread A | Gas Turbine | Fuel; Ignition; and Combustion Systems | D1 | Forced - Immediate | 2014 | Gas | GG | 850 | Combined Cycle Block | TRE | Winter | 126.5332 | 146 | 1 | 1 | 5075-Blade Path Temperature Spread A | D1-Forced - Immediate | 850-Combined Cycle Block
5075 | Blade Path Temperature Spread A | Gas Turbine | Fuel; Ignition; and Combustion Systems | SF | Startup Failure | 2014 | Gas | GG | 850 | Combined Cycle Block | SERC | Summer | 12.3 | 246 | 1 | 1 | 5075-Blade Path Temperature Spread A | SF-Startup Failure | 850-Combined Cycle Block
5075 | Blade Path Temperature Spread A | Gas Turbine | Fuel; Ignition; and Combustion Systems | U1 | Forced - Immediate | 2014 | Gas | GG | 850 | Combined Cycle Block | SERC | Off-Peak | 104098 | 248 | 1 | 1 | 5075-Blade Path Temperature Spread A | U1-Forced - Immediate | 850-Combined Cycle Block
5075 | Blade Path Temperature Spread A | Gas Turbine | Fuel; Ignition; and Combustion Systems | U1 | Forced - Immediate | 2014 | Gas | GG | 850 | Combined Cycle Block | TRE | Summer | 485.8332 | 265 | 1 | 1 | 5075-Blade Path Temperature Spread A | U1-Forced - Immediate | 850-Combined Cycle Block
5075 | Blade Path Temperature Spread A | Gas Turbine | Fuel; Ignition; and Combustion Systems | SF | Startup Failure | 2014 | Gas | GG | 851 | CC GT units | WECC | Summer | 2173.1666 | 170 | 1 | 1 | 5075-Blade Path Temperature Spread A | SF-Startup Failure | 851-CC GT units
5075 | Blade Path Temperature Spread A | Gas Turbine | Fuel; Ignition; and Combustion Systems | SF | Startup Failure | 2014 | Gas | GG | 851 | CC GT units | WECC | Winter | 40.2132 | 150.8 | 1 | 1 | 5075-Blade Path Temperature Spread A | SF-Startup Failure | 851-CC GT units
5075 | Blade Path Temperature Spread A | Gas Turbine | Fuel; Ignition; and Combustion Systems | U1 | Forced - Immediate | 2014 | Gas | GG | 851 | CC GT units | MRO | Off-Peak | 104.7915 | 190.53 | 1 | 1 | 5075-Blade Path Temperature Spread A | U1-Forced - Immediate | 851-CC GT units
5075 | Blade Path Temperature Spread A | Gas Turbine | Fuel; Ignition; and Combustion Systems | U1 | Forced - Immediate | 2014 | Gas | GG | 851 | CC GT units | MRO | Off-Peak | 131.2 | 164 | 1 | 1 | 5075-Blade Path Temperature Spread A | U1-Forced - Immediate | 851-CC GT units
5075 | Blade Path Temperature Spread A | Gas Turbine | Fuel; Ignition; and Combustion Systems | U1 | Forced - Immediate | 2014 | Gas | GG | 851 | CC GT units | MRO | Off-Peak | 265.1332 | 164 | 1 | 1 | 5075-Blade Path Temperature Spread A | U1-Forced - Immediate | 851-CC GT units
5075 | Blade Path Temperature Spread A | Gas Turbine | Fuel; Ignition; and Combustion Systems | U1 | Forced - Immediate | 2014 | Gas | GG | 851 | CC GT units | SERC | Summer | 44.1999 | 156 | 1 | 1 | 5075-Blade Path Temperature Spread A | U1-Forced - Immediate | 851-CC GT units
5075 | Blade Path Temperature Spread A | Gas Turbine | Fuel; Ignition; and Combustion Systems | U1 | Forced - Immediate | 2014 | Gas | GG | 851 | CC GT units | TRE | Summer | 672 | 210 | 1 | 1 | 5075-Blade Path Temperature Spread A | U1-Forced - Immediate | 851-CC GT units
5075 | Blade Path Temperature Spread A | Gas Turbine | Fuel; Ignition; and Combustion Systems | U1 | Forced - Immediate | 2014 | Gas | GG | 851 | CC GT units | SERC | Winter | 1550.9166 | 185 | 1 | 1 | 5075-Blade Path Temperature Spread A | U1-Forced - Immediate | 851-CC GT units
5075 | Blade Path Temperature Spread A | Gas Turbine | Fuel; Ignition; and Combustion Systems | SF | Startup Failure | 2014 | Gas | GG | 851 | CC GT units | WECC | Summer | 481.6666 | 170 | 1 | 1 | 5075-Blade Path Temperature Spread A | SF-Startup Failure | 851-CC GT units
5075 | Blade Path Temperature Spread A | Gas Turbine | Fuel; Ignition; and Combustion Systems | SF | Startup Failure | 2014 | Gas | GG | 851 | CC GT units | WECC | Summer | 929.3332 | 170 | 1 | 1 | 5075-Blade Path Temperature Spread A | SF-Startup Failure | 851-CC GT units
5075 | Blade Path Temperature Spread A | Gas Turbine | Fuel; Ignition; and Combustion Systems | SF | Startup Failure | 2014 | Gas | GG | 851 | CC GT units | RFC | Summer | 1082.9999 | 180 | 1 | 1 | 5075-Blade Path Temperature Spread A | SF-Startup Failure | 851-CC GT units
5075 | Blade Path Temperature Spread A | Gas Turbine | Fuel; Ignition; and Combustion Systems | SF | Startup Failure | 2014 | Gas | GG | 851 | CC GT units | WECC | Winter | 97.5999 | 183 | 1 | 1 | 5075-Blade Path Temperature Spread A | SF-Startup Failure | 851-CC GT units
5075 | Blade Path Temperature Spread A | Gas Turbine | Fuel; Ignition; and Combustion Systems | U1 | Forced - Immediate | 2014 | Gas | GG | 851 | CC GT units | SERC | Off-Peak | 695.5666 | 154 | 1 | 1 | 5075-Blade Path Temperature Spread A | U1-Forced - Immediate | 851-CC GT units
5075 | Blade Path Temperature Spread A | Gas Turbine | Fuel; Ignition; and Combustion Systems | U1 | Forced - Immediate | 2014 | Gas | GG | 851 | CC GT units | TRE | Winter | 147.4999 | 177 | 1 | 1 | 5075-Blade Path Temperature Spread A | U1-Forced - Immediate | 851-CC GT units
5075 | Blade Path Temperature Spread A | Gas Turbine | Fuel; Ignition; and Combustion Systems | U1 | Forced - Immediate | 2014 | Gas | GG | 851 | CC GT units | NPCC | Winter | 1014.5999 | 171 | 1 | 1 | 5075-Blade Path Temperature Spread A | U1-Forced - Immediate | 851-CC GT units
5075 | Blade Path Temperature Spread A | Gas Turbine | Fuel; Ignition; and Combustion Systems | SF | Startup Failure | 2014 | Gas | GG | 851 | CC GT units | WECC | Off-Peak | 41.31 | 145.8 | 1 | 1 | 5075-Blade Path Temperature Spread A | SF-Startup Failure | 851-CC GT units
5075 | Blade Path Temperature Spread A | Gas Turbine | Fuel; Ignition; and Combustion Systems | SF | Startup Failure | 2014 | Gas | GG | 851 | CC GT units | SERC | Summer | 84.2166 | 163 | 1 | 1 | 5075-Blade Path Temperature Spread A | SF-Startup Failure | 851-CC GT units
5075 | Blade Path Temperature Spread A | Gas Turbine | Fuel; Ignition; and Combustion Systems | U1 | Forced - Immediate | 2014 | Gas | GG | 851 | CC GT units | WECC | Summer | 93.7332 | 152 | 1 | 1 | 5075-Blade Path Temperature Spread A | U1-Forced - Immediate | 851-CC GT units
5075 | Blade Path Temperature Spread A | Gas Turbine | Fuel; Ignition; and Combustion Systems | U1 | Forced - Immediate | 2014 | Gas | GG | 851 | CC GT units | MRO | Summer | 1242.1055 | 158.23 | 1 | 1 | 5075-Blade Path Temperature Spread A | U1-Forced - Immediate | 851-CC GT units
5075 | Blade Path Temperature Spread A | Gas Turbine | Fuel; Ignition; and Combustion Systems | U1 | Forced - Immediate | 2014 | Gas | GG | 851 | CC GT units | TRE | Winter | 129.7999 | 177 | 1 | 2 | 5075-Blade Path Temperature Spread A | U1-Forced - Immediate | 851-CC GT units
5075 | Blade Path Temperature Spread A | Gas Turbine | Fuel; Ignition; and Combustion Systems | U1 | Forced - Immediate | 2014 | Gas | GG | 851 | CC GT units | MRO | Winter | 172.2 | 164 | 1 | 1 | 5075-Blade Path Temperature Spread A | U1-Forced - Immediate | 851-CC GT units
5075 | Blade Path Temperature Spread A | Gas Turbine | Fuel; Ignition; and Combustion Systems | U1 | Forced - Immediate | 2014 | Gas | GG | 851 | CC GT units | TRE | Winter | 407.1 | 177 | 1 | 1 | 5075-Blade Path Temperature Spread A | U1-Forced - Immediate | 851-CC GT units
5075 | Blade Path Temperature Spread A | Gas Turbine | Fuel; Ignition; and Combustion Systems | D1 | Forced - Immediate | 2014 | Gas | GG | 851 | CC GT units | SERC | Summer | 1022.3999 | 216 | 1 | 1 | 5075-Blade Path Temperature Spread A | D1-Forced - Immediate | 851-CC GT units
5075 | Blade Path Temperature Spread A | Gas Turbine | Fuel; Ignition; and Combustion Systems | SF | Startup Failure | 2014 | Gas | GG | 851 | CC GT units | SERC | Off-Peak | 100.5166 | 163 | 1 | 1 | 5075-Blade Path Temperature Spread A | SF-Startup Failure | 851-CC GT units
5075 | Blade Path Temperature Spread A | Gas Turbine | Fuel; Ignition; and Combustion Systems | SF | Startup Failure | 2014 | Gas | GG | 851 | CC GT units | SERC | Off-Peak | 297 | 165 | 1 | 1 | 5075-Blade Path Temperature Spread A | SF-Startup Failure | 851-CC GT units
5075 | Blade Path Temperature Spread A | Gas Turbine | Fuel; Ignition; and Combustion Systems | SF | Startup Failure | 2014 | Gas | GG | 851 | CC GT units | WECC | Off-Peak | 862.2 | 143.7 | 1 | 1 | 5075-Blade Path Temperature Spread A | SF-Startup Failure | 851-CC GT units
5075 | Blade Path Temperature Spread A | Gas Turbine | Fuel; Ignition; and Combustion Systems | SF | Startup Failure | 2014 | Gas | GG | 851 | CC GT units | TRE | Summer | 13.9999 | 210 | 1 | 1 | 5075-Blade Path Temperature Spread A | SF-Startup Failure | 851-CC GT units
5075 | Blade Path Temperature Spread A | Gas Turbine | Fuel; Ignition; and Combustion Systems | SF | Startup Failure | 2014 | Gas | GG | 851 | CC GT units | WECC | Summer | 53.8332 | 170 | 1 | 1 | 5075-Blade Path Temperature Spread A | SF-Startup Failure | 851-CC GT units
5075 | Blade Path Temperature Spread A | Gas Turbine | Fuel; Ignition; and Combustion Systems | SF | Startup Failure | 2014 | Gas | GG | 851 | CC GT units | WECC | Winter | 144.1333 | 184 | 1 | 1 | 5075-Blade Path Temperature Spread A | SF-Startup Failure | 851-CC GT units
5075 | Blade Path Temperature Spread A | Gas Turbine | Fuel; Ignition; and Combustion Systems | SF | Startup Failure | 2014 | Gas | GG | 851 | CC GT units | TRE | Winter | 501.6 | 228 | 1 | 1 | 5075-Blade Path Temperature Spread A | SF-Startup Failure | 851-CC GT units
5075 | Blade Path Temperature Spread A | Gas Turbine | Fuel; Ignition; and Combustion Systems | U1 | Forced - Immediate | 2014 | Gas | GG | 851 | CC GT units | WECC | Off-Peak | 937.2 | 72 | 1 | 1 | 5075-Blade Path Temperature Spread A | U1-Forced - Immediate | 851-CC GT units
5075 | Blade Path Temperature Spread A | Gas Turbine | Fuel; Ignition; and Combustion Systems | U1 | Forced - Immediate | 2014 | Gas | GG | 851 | CC GT units | WECC | Summer | 105.4499 | 171 | 1 | 1 | 5075-Blade Path Temperature Spread A | U1-Forced - Immediate | 851-CC GT units
5075 | Blade Path Temperature Spread A | Gas Turbine | Fuel; Ignition; and Combustion Systems | U1 | Forced - Immediate | 2014 | Gas | GG | 851 | CC GT units | TRE | Winter | 769.98 | 187.8 | 1 | 1 | 5075-Blade Path Temperature Spread A | U1-Forced - Immediate | 851-CC GT units
5075 | Blade Path Temperature Spread A | Gas Turbine | Fuel; Ignition; and Combustion Systems | U1 | Forced - Immediate | 2014 | Gas | GG | 851 | CC GT units | WECC | Winter | 3226.1333 | 184 | 1 | 1 | 5075-Blade Path Temperature Spread A | U1-Forced - Immediate | 851-CC GT units
5075 | Blade Path Temperature Spread A | Gas Turbine | Fuel; Ignition; and Combustion Systems | SF | Startup Failure | 2014 | Gas | GG | 851 | CC GT units | TRE | Off-Peak | 154 | 154 | 1 | 1 | 5075-Blade Path Temperature Spread A | SF-Startup Failure | 851-CC GT units
5075 | Blade Path Temperature Spread A | Gas Turbine | Fuel; Ignition; and Combustion Systems | SF | Startup Failure | 2014 | Gas | GG | 851 | CC GT units | TRE | Summer | 45.4999 | 210 | 1 | 1 | 5075-Blade Path Temperature Spread A | SF-Startup Failure | 851-CC GT units
5075 | Blade Path Temperature Spread A | Gas Turbine | Fuel; Ignition; and Combustion Systems | SF | Startup Failure | 2014 | Gas | GG | 851 | CC GT units | TRE | Summer | 63 | 210 | 1 | 1 | 5075-Blade Path Temperature Spread A | SF-Startup Failure | 851-CC GT units
5075 | Blade Path Temperature Spread A | Gas Turbine | Fuel; Ignition; and Combustion Systems | U1 | Forced - Immediate | 2014 | Gas | GG | 851 | CC GT units | MRO | Off-Peak | 293.8909 | 187.59 | 1 | 1 | 5075-Blade Path Temperature Spread A | U1-Forced - Immediate | 851-CC GT units
5075 | Blade Path Temperature Spread A | Gas Turbine | Fuel; Ignition; and Combustion Systems | U1 | Forced - Immediate | 2014 | Gas | GG | 851 | CC GT units | WECC | Off-Peak | 3131.8333 | 190 | 1 | 1 | 5075-Blade Path Temperature Spread A | U1-Forced - Immediate | 851-CC GT units
5075 | Blade Path Temperature Spread A | Gas Turbine | Fuel; Ignition; and Combustion Systems | U1 | Forced - Immediate | 2014 | Gas | GG | 851 | CC GT units | WECC | Summer | 93.6833 | 73 | 1 | 1 | 5075-Blade Path Temperature Spread A | U1-Forced - Immediate | 851-CC GT units
5075 | Blade Path Temperature Spread A | Gas Turbine | Fuel; Ignition; and Combustion Systems | U1 | Forced - Immediate | 2014 | Gas | GG | 851 | CC GT units | MRO | Summer | 332.283 | 158.23 | 1 | 1 | 5075-Blade Path Temperature Spread A | U1-Forced - Immediate | 851-CC GT units
5075 | Blade Path Temperature Spread A | Gas Turbine | Fuel; Ignition; and Combustion Systems | U1 | Forced - Immediate | 2014 | Gas | GG | 851 | CC GT units | TRE | Summer | 748.9999 | 210 | 1 | 1 | 5075-Blade Path Temperature Spread A | U1-Forced - Immediate | 851-CC GT units
5075 | Blade Path Temperature Spread A | Gas Turbine | Fuel; Ignition; and Combustion Systems | U1 | Forced - Immediate | 2014 | Gas | GG | 851 | CC GT units | SERC | Summer | 21728.9332 | 248 | 1 | 1 | 5075-Blade Path Temperature Spread A | U1-Forced - Immediate | 851-CC GT units
5075 | Blade Path Temperature Spread A | Gas Turbine | Fuel; Ignition; and Combustion Systems | U1 | Forced - Immediate | 2014 | Gas | GG | 851 | CC GT units | TRE | Winter | 162.2499 | 177 | 1 | 1 | 5075-Blade Path Temperature Spread A | U1-Forced - Immediate | 851-CC GT units
5075 | Blade Path Temperature Spread A | Gas Turbine | Fuel; Ignition; and Combustion Systems | U1 | Forced - Immediate | 2014 | Gas | GG | 851 | CC GT units | WECC | Winter | 392.5333 | 184 | 1 | 1 | 5075-Blade Path Temperature Spread A | U1-Forced - Immediate | 851-CC GT units
5075 | Blade Path Temperature Spread A | Gas Turbine | Fuel; Ignition; and Combustion Systems | SF | Startup Failure | 2014 | Gas | GG | 851 | CC GT units | TRE | Off-Peak | 510.75 | 227 | 1 | 1 | 5075-Blade Path Temperature Spread A | SF-Startup Failure | 851-CC GT units
5075 | Blade Path Temperature Spread A | Gas Turbine | Fuel; Ignition; and Combustion Systems | SF | Startup Failure | 2014 | Gas | GG | 851 | CC GT units | WECC | Off-Peak | 766.3333 | 190 | 1 | 1 | 5075-Blade Path Temperature Spread A | SF-Startup Failure | 851-CC GT units
5075 | Blade Path Temperature Spread A | Gas Turbine | Fuel; Ignition; and Combustion Systems | SF | Startup Failure | 2014 | Gas | GG | 851 | CC GT units | WECC | Summer | 1309 | 187 | 1 | 1 | 5075-Blade Path Temperature Spread A | SF-Startup Failure | 851-CC GT units
5075 | Blade Path Temperature Spread A | Gas Turbine | Fuel; Ignition; and Combustion Systems | U1 | Forced - Immediate | 2014 | Gas | GG | 851 | CC GT units | TRE | Summer | 181.9999 | 210 | 1 | 1 | 5075-Blade Path Temperature Spread A | U1-Forced - Immediate | 851-CC GT units
5075 | Blade Path Temperature Spread A | Gas Turbine | Fuel; Ignition; and Combustion Systems | D1 | Forced - Immediate | 2014 | Gas | GG | 851 | CC GT units | SERC | Summer | 298.4666 | 148 | 1 | 1 | 5075-Blade Path Temperature Spread A | D1-Forced - Immediate | 851-CC GT units
5075 | Blade Path Temperature Spread A | Gas Turbine | Fuel; Ignition; and Combustion Systems | SF | Startup Failure | 2014 | Gas | GG | 851 | CC GT units | TRE | Off-Peak | 889.0832 | 227 | 1 | 1 | 5075-Blade Path Temperature Spread A | SF-Startup Failure | 851-CC GT units
5075 | Blade Path Temperature Spread A | Gas Turbine | Fuel; Ignition; and Combustion Systems | SF | Startup Failure | 2014 | Gas | GG | 851 | CC GT units | WECC | Summer | 42.63 | 142.1 | 1 | 1 | 5075-Blade Path Temperature Spread A | SF-Startup Failure | 851-CC GT units
5075 | Blade Path Temperature Spread A | Gas Turbine | Fuel; Ignition; and Combustion Systems | SF | Startup Failure | 2014 | Gas | GG | 851 | CC GT units | TRE | Summer | 52.5 | 210 | 1 | 1 | 5075-Blade Path Temperature Spread A | SF-Startup Failure | 851-CC GT units
5075 | Blade Path Temperature Spread A | Gas Turbine | Fuel; Ignition; and Combustion Systems | SF | Startup Failure | 2014 | Gas | GG | 851 | CC GT units | SERC | Summer | 314.1332 | 248 | 1 | 1 | 5075-Blade Path Temperature Spread A | SF-Startup Failure | 851-CC GT units
5075 | Blade Path Temperature Spread A | Gas Turbine | Fuel; Ignition; and Combustion Systems | SF | Startup Failure | 2014 | Gas | GG | 851 | CC GT units | WECC | Winter | 42.2733 | 149.2 | 1 | 1 | 5075-Blade Path Temperature Spread A | SF-Startup Failure | 851-CC GT units
5075 | Blade Path Temperature Spread A | Gas Turbine | Fuel; Ignition; and Combustion Systems | SF | Startup Failure | 2014 | Gas | GG | 851 | CC GT units | SERC | Winter | 282.2 | 166 | 1 | 1 | 5075-Blade Path Temperature Spread A | SF-Startup Failure | 851-CC GT units
5075 | Blade Path Temperature Spread A | Gas Turbine | Fuel; Ignition; and Combustion Systems | U1 | Forced - Immediate | 2014 | Gas | GG | 851 | CC GT units | WECC | Summer | 257.4 | 143 | 1 | 1 | 5075-Blade Path Temperature Spread A | U1-Forced - Immediate | 851-CC GT units
5075 | Blade Path Temperature Spread A | Gas Turbine | Fuel; Ignition; and Combustion Systems | D1 | Forced - Immediate | 2014 | Gas | GG | 851 | CC GT units | SERC | Off-Peak | 44.2 | 34 | 1 | 1 | 5075-Blade Path Temperature Spread A | D1-Forced - Immediate | 851-CC GT units
5075 | Blade Path Temperature Spread A | Gas Turbine | Fuel; Ignition; and Combustion Systems | D1 | Forced - Immediate | 2014 | Gas | GG | 851 | CC GT units | SERC | Off-Peak | 86.85 | 27 | 1 | 1 | 5075-Blade Path Temperature Spread A | D1-Forced - Immediate | 851-CC GT units
5075 | Blade Path Temperature Spread A | Gas Turbine | Fuel; Ignition; and Combustion Systems | D1 | Forced - Immediate | 2014 | Gas | GG | 851 | CC GT units | WECC | Summer | 47.3333 | 142 | 1 | 1 | 5075-Blade Path Temperature Spread A | D1-Forced - Immediate | 851-CC GT units
5075 | Blade Path Temperature Spread A | Gas Turbine | Fuel; Ignition; and Combustion Systems | SF | Startup Failure | 2014 | Gas | GG | 851 | CC GT units | WECC | Off-Peak | 40.715 | 143.7 | 1 | 1 | 5075-Blade Path Temperature Spread A | SF-Startup Failure | 851-CC GT units
5075 | Blade Path Temperature Spread A | Gas Turbine | Fuel; Ignition; and Combustion Systems | SF | Startup Failure | 2014 | Gas | GG | 851 | CC GT units | SERC | Off-Peak | 141.2666 | 163 | 1 | 1 | 5075-Blade Path Temperature Spread A | SF-Startup Failure | 851-CC GT units
5075 | Blade Path Temperature Spread A | Gas Turbine | Fuel; Ignition; and Combustion Systems | SF | Startup Failure | 2014 | Gas | GG | 851 | CC GT units | WECC | Summer | 40.035 | 141.3 | 1 | 1 | 5075-Blade Path Temperature Spread A | SF-Startup Failure | 851-CC GT units
5075 | Blade Path Temperature Spread A | Gas Turbine | Fuel; Ignition; and Combustion Systems | SF | Startup Failure | 2014 | Gas | GG | 851 | CC GT units | WECC | Summer | 442 | 170 | 1 | 1 | 5075-Blade Path Temperature Spread A | SF-Startup Failure | 851-CC GT units
5075 | Blade Path Temperature Spread A | Gas Turbine | Fuel; Ignition; and Combustion Systems | SF | Startup Failure | 2014 | Gas | GG | 851 | CC GT units | WECC | Summer | 702.6666 | 170 | 1 | 1 | 5075-Blade Path Temperature Spread A | SF-Startup Failure | 851-CC GT units
5075 | Blade Path Temperature Spread A | Gas Turbine | Fuel; Ignition; and Combustion Systems | SF | Startup Failure | 2014 | Gas | GG | 851 | CC GT units | SERC | Summer | 2390.6666 | 163 | 1 | 1 | 5075-Blade Path Temperature Spread A | SF-Startup Failure | 851-CC GT units
5075 | Blade Path Temperature Spread A | Gas Turbine | Fuel; Ignition; and Combustion Systems | U1 | Forced - Immediate | 2014 | Gas | GG | 851 | CC GT units | WECC | Off-Peak | 490.7499 | 195 | 1 | 1 | 5075-Blade Path Temperature Spread A | U1-Forced - Immediate | 851-CC GT units
5075 | Blade Path Temperature Spread A | Gas Turbine | Fuel; Ignition; and Combustion Systems | U1 | Forced - Immediate | 2014 | Gas | GG | 851 | CC GT units | WECC | Summer | 198.3166 | 73 | 1 | 1 | 5075-Blade Path Temperature Spread A | U1-Forced - Immediate | 851-CC GT units
5075 | Blade Path Temperature Spread A | Gas Turbine | Fuel; Ignition; and Combustion Systems | U1 | Forced - Immediate | 2014 | Gas | GG | 851 | CC GT units | WECC | Summer | 427.5 | 171 | 1 | 1 | 5075-Blade Path Temperature Spread A | U1-Forced - Immediate | 851-CC GT units
5075 | Blade Path Temperature Spread A | Gas Turbine | Fuel; Ignition; and Combustion Systems | U1 | Forced - Immediate | 2014 | Gas | GG | 851 | CC GT units | MRO | Summer | 565.95 | 147 | 1 | 1 | 5075-Blade Path Temperature Spread A | U1-Forced - Immediate | 851-CC GT units
5075 | Blade Path Temperature Spread A | Gas Turbine | Fuel; Ignition; and Combustion Systems | U1 | Forced - Immediate | 2014 | Gas | GG | 851 | CC GT units | SERC | Winter | 91 | 182 | 1 | 1 | 5075-Blade Path Temperature Spread A | U1-Forced - Immediate | 851-CC GT units
5075 | Blade Path Temperature Spread A | Gas Turbine | Fuel; Ignition; and Combustion Systems | U2 | Forced - Delayed | 2014 | Gas | GG | 851 | CC GT units | WECC | Summer | 515.6666 | 170 | 1 | 1 | 5075-Blade Path Temperature Spread A | U2-Forced - Delayed | 851-CC GT units
5075 | Blade Path Temperature Spread A | Gas Turbine | Fuel; Ignition; and Combustion Systems | D1 | Forced - Immediate | 2014 | Waste Heat | WH | 852 | CC steam units | SERC | Summer | 89.4833 | 91 | 1 | 1 | 5075-Blade Path Temperature Spread A | D1-Forced - Immediate | 852-CC steam units
5075 | Blade Path Temperature Spread A | Gas Turbine | Fuel; Ignition; and Combustion Systems | D1 | Forced - Immediate | 2014 | Waste Heat | WH | 852 | CC steam units | SERC | Summer | 1393.3333 | 95 | 1 | 1 | 5075-Blade Path Temperature Spread A | D1-Forced - Immediate | 852-CC steam units
5075 | Blade Path Temperature Spread A | Gas Turbine | Fuel; Ignition; and Combustion Systems | D1 | Forced - Immediate | 2014 | Waste Heat | WH | 852 | CC steam units | TRE | Winter | 4.085 | 81.7 | 1 | 1 | 5075-Blade Path Temperature Spread A | D1-Forced - Immediate | 852-CC steam units
5075 | Blade Path Temperature Spread A | Gas Turbine | Fuel; Ignition; and Combustion Systems | D1 | Forced - Immediate | 2014 | Waste Heat | WH | 852 | CC steam units | TRE | Winter | 232.1 | 105.5 | 1 | 1 | 5075-Blade Path Temperature Spread A | D1-Forced - Immediate | 852-CC steam units
5075 | Blade Path Temperature Spread A | Gas Turbine | Fuel; Ignition; and Combustion Systems | D1 | Forced - Immediate | 2014 | Waste Heat | WH | 852 | CC steam units | WECC | Summer | 191.7 | 106.5 | 1 | 1 | 5075-Blade Path Temperature Spread A | D1-Forced - Immediate | 852-CC steam units
5075 | Blade Path Temperature Spread A | Gas Turbine | Fuel; Ignition; and Combustion Systems | D1 | Forced - Immediate | 2014 | Waste Heat | WH | 852 | CC steam units | WECC | Winter | 79.9 | 102 | 1 | 1 | 5075-Blade Path Temperature Spread A | D1-Forced - Immediate | 852-CC steam units
5075 | Blade Path Temperature Spread A | Gas Turbine | Fuel; Ignition; and Combustion Systems | U1 | Forced - Immediate | 2014 | Waste Heat | WH | 852 | CC steam units | WECC | Summer | 154.1665 | 250 | 1 | 1 | 5075-Blade Path Temperature Spread A | U1-Forced - Immediate | 852-CC steam units
5075 | Blade Path Temperature Spread A | Gas Turbine | Fuel; Ignition; and Combustion Systems | D1 | Forced - Immediate | 2014 | Waste Heat | WH | 852 | CC steam units | SERC | Off-Peak | 58.5833 | 95 | 1 | 1 | 5075-Blade Path Temperature Spread A | D1-Forced - Immediate | 852-CC steam units
5075 | Blade Path Temperature Spread A | Gas Turbine | Fuel; Ignition; and Combustion Systems | D1 | Forced - Immediate | 2014 | Waste Heat | WH | 852 | CC steam units | WECC | Summer | 307.5 | 123 | 1 | 1 | 5075-Blade Path Temperature Spread A | D1-Forced - Immediate | 852-CC steam units
5075 | Blade Path Temperature Spread A | Gas Turbine | Fuel; Ignition; and Combustion Systems | D1 | Forced - Immediate | 2014 | Waste Heat | WH | 852 | CC steam units | SERC | Winter | 170 | 100 | 1 | 1 | 5075-Blade Path Temperature Spread A | D1-Forced - Immediate | 852-CC steam units
5075 | Blade Path Temperature Spread A | Gas Turbine | Fuel; Ignition; and Combustion Systems | SF | Startup Failure | 2014 | Waste Heat | WH | 852 | CC steam units | WECC | Off-Peak | 282.3333 | 70 | 1 | 1 | 5075-Blade Path Temperature Spread A | SF-Startup Failure | 852-CC steam units
5075 | Blade Path Temperature Spread A | Gas Turbine | Fuel; Ignition; and Combustion Systems | U1 | Forced - Immediate | 2014 | Waste Heat | WH | 852 | CC steam units | MRO | Off-Peak | 255.3459 | 168.36 | 1 | 1 | 5075-Blade Path Temperature Spread A | U1-Forced - Immediate | 852-CC steam units
5075 | Blade Path Temperature Spread A | Gas Turbine | Fuel; Ignition; and Combustion Systems | U2 | Forced - Delayed | 2014 | Waste Heat | WH | 852 | CC steam units | WECC | Summer | 844.9 | 238 | 1 | 1 | 5075-Blade Path Temperature Spread A | U2-Forced - Delayed | 852-CC steam units
5075 | Blade Path Temperature Spread A | Gas Turbine | Fuel; Ignition; and Combustion Systems | D1 | Forced - Immediate | 2014 | Gas | GG | 852 | CC steam units | RFC | Off-Peak | 73.3333 | 88 | 1 | 1 | 5075-Blade Path Temperature Spread A | D1-Forced - Immediate | 852-CC steam units
5075 | Blade Path Temperature Spread A | Gas Turbine | Fuel; Ignition; and Combustion Systems | D1 | Forced - Immediate | 2014 | Waste Heat | WH | 852 | CC steam units | SERC | Summer | 49.0833 | 95 | 1 | 1 | 5075-Blade Path Temperature Spread A | D1-Forced - Immediate | 852-CC steam units
5075 | Blade Path Temperature Spread A | Gas Turbine | Fuel; Ignition; and Combustion Systems | U1 | Forced - Immediate | 2014 | Waste Heat | WH | 852 | CC steam units | MRO | Off-Peak | 94.49 | 171.8 | 1 | 1 | 5075-Blade Path Temperature Spread A | U1-Forced - Immediate | 852-CC steam units
5075 | Blade Path Temperature Spread A | Gas Turbine | Fuel; Ignition; and Combustion Systems | D1 | Forced - Immediate | 2014 | Gas | GG | 852 | CC steam units | WECC | Off-Peak | 424.3433 | 32.6 | 1 | 1 | 5075-Blade Path Temperature Spread A | D1-Forced - Immediate | 852-CC steam units
5075 | Blade Path Temperature Spread A | Gas Turbine | Fuel; Ignition; and Combustion Systems | D1 | Forced - Immediate | 2014 | Waste Heat | WH | 852 | CC steam units | SERC | Off-Peak | 172.8 | 96 | 1 | 1 | 5075-Blade Path Temperature Spread A | D1-Forced - Immediate | 852-CC steam units
5075 | Blade Path Temperature Spread A | Gas Turbine | Fuel; Ignition; and Combustion Systems | D1 | Forced - Immediate | 2014 | Waste Heat | WH | 852 | CC steam units | WECC | Off-Peak | 1565.9166 | 95 | 1 | 1 | 5075-Blade Path Temperature Spread A | D1-Forced - Immediate | 852-CC steam units
5075 | Blade Path Temperature Spread A | Gas Turbine | Fuel; Ignition; and Combustion Systems | D1 | Forced - Immediate | 2014 | Waste Heat | WH | 852 | CC steam units | SERC | Summer | 24.9333 | 88 | 1 | 1 | 5075-Blade Path Temperature Spread A | D1-Forced - Immediate | 852-CC steam units
5075 | Blade Path Temperature Spread A | Gas Turbine | Fuel; Ignition; and Combustion Systems | D1 | Forced - Immediate | 2014 | Waste Heat | WH | 852 | CC steam units | WECC | Summer | 119.5333 | 44 | 1 | 1 | 5075-Blade Path Temperature Spread A | D1-Forced - Immediate | 852-CC steam units
5075 | Blade Path Temperature Spread A | Gas Turbine | Fuel; Ignition; and Combustion Systems | D1 | Forced - Immediate | 2014 | Waste Heat | WH | 852 | CC steam units | WECC | Summer | 637 | 91 | 1 | 1 | 5075-Blade Path Temperature Spread A | D1-Forced - Immediate | 852-CC steam units
5075 | Blade Path Temperature Spread A | Gas Turbine | Fuel; Ignition; and Combustion Systems | D1 | Forced - Immediate | 2014 | Gas | GG | 852 | CC steam units | MRO | Off-Peak | 73.3333 | 80 | 1 | 1 | 5075-Blade Path Temperature Spread A | D1-Forced - Immediate | 852-CC steam units
5075 | Blade Path Temperature Spread A | Gas Turbine | Fuel; Ignition; and Combustion Systems | D1 | Forced - Immediate | 2014 | Waste Heat | WH | 852 | CC steam units | TRE | Off-Peak | 3182.5833 | 105.5 | 1 | 1 | 5075-Blade Path Temperature Spread A | D1-Forced - Immediate | 852-CC steam units
5075 | Blade Path Temperature Spread A | Gas Turbine | Fuel; Ignition; and Combustion Systems | U1 | Forced - Immediate | 2014 | Waste Heat | WH | 852 | CC steam units | SERC | Winter | 90 | 180 | 1 | 1 | 5075-Blade Path Temperature Spread A | U1-Forced - Immediate | 852-CC steam units
5075 | Blade Path Temperature Spread A | Gas Turbine | Fuel; Ignition; and Combustion Systems | D1 | Forced - Immediate | 2014 | Gas | GG | 852 | CC steam units | MRO | Off-Peak | 192 | 80 | 1 | 1 | 5075-Blade Path Temperature Spread A | D1-Forced - Immediate | 852-CC steam units
5075 | Blade Path Temperature Spread A | Gas Turbine | Fuel; Ignition; and Combustion Systems | D1 | Forced - Immediate | 2014 | Waste Heat | WH | 852 | CC steam units | WECC | Off-Peak | 284.3833 | 113 | 1 | 1 | 5075-Blade Path Temperature Spread A | D1-Forced - Immediate | 852-CC steam units
5075 | Blade Path Temperature Spread A | Gas Turbine | Fuel; Ignition; and Combustion Systems | D1 | Forced - Immediate | 2014 | Waste Heat | WH | 852 | CC steam units | WECC | Summer | 56.4667 | 44 | 1 | 1 | 5075-Blade Path Temperature Spread A | D1-Forced - Immediate | 852-CC steam units
5075 | Blade Path Temperature Spread A | Gas Turbine | Fuel; Ignition; and Combustion Systems | D1 | Forced - Immediate | 2014 | Waste Heat | WH | 852 | CC steam units | WECC | Summer | 75.8499 | 123 | 1 | 1 | 5075-Blade Path Temperature Spread A | D1-Forced - Immediate | 852-CC steam units
5075 | Blade Path Temperature Spread A | Gas Turbine | Fuel; Ignition; and Combustion Systems | D1 | Forced - Immediate | 2014 | Waste Heat | WH | 852 | CC steam units | MRO | Summer | 259.875 | 67.5 | 1 | 1 | 5075-Blade Path Temperature Spread A | D1-Forced - Immediate | 852-CC steam units
5075 | Blade Path Temperature Spread A | Gas Turbine | Fuel; Ignition; and Combustion Systems | D1 | Forced - Immediate | 2014 | Waste Heat | WH | 852 | CC steam units | WECC | Summer | 3601.0666 | 128 | 1 | 1 | 5075-Blade Path Temperature Spread A | D1-Forced - Immediate | 852-CC steam units
5075 | Blade Path Temperature Spread A | Gas Turbine | Fuel; Ignition; and Combustion Systems | D1 | Forced - Immediate | 2014 | Waste Heat | WH | 852 | CC steam units | WECC | Winter | 53.8666 | 101 | 1 | 1 | 5075-Blade Path Temperature Spread A | D1-Forced - Immediate | 852-CC steam units
5075 | Blade Path Temperature Spread A | Gas Turbine | Fuel; Ignition; and Combustion Systems | D1 | Forced - Immediate | 2014 | Waste Heat | WH | 852 | CC steam units | WECC | Summer | 23.6666 | 71 | 1 | 1 | 5075-Blade Path Temperature Spread A | D1-Forced - Immediate | 852-CC steam units
5075 | Blade Path Temperature Spread A | Gas Turbine | Fuel; Ignition; and Combustion Systems | D1 | Forced - Immediate | 2014 | Waste Heat | WH | 852 | CC steam units | WECC | Winter | 217.6 | 102 | 1 | 1 | 5075-Blade Path Temperature Spread A | D1-Forced - Immediate | 852-CC steam units
5075 | Blade Path Temperature Spread A | Gas Turbine | Fuel; Ignition; and Combustion Systems | D1 | Forced - Immediate | 2014 | Waste Heat | WH | 852 | CC steam units | SERC | Winter | 1133 | 103 | 1 | 1 | 5075-Blade Path Temperature Spread A | D1-Forced - Immediate | 852-CC steam units
5075 | Blade Path Temperature Spread A | Gas Turbine | Fuel; Ignition; and Combustion Systems | D1 | Forced - Immediate | 2014 | Waste Heat | WH | 852 | CC steam units | WECC | Winter | 6283.2 | 102 | 1 | 1 | 5075-Blade Path Temperature Spread A | D1-Forced - Immediate | 852-CC steam units
5075 | Blade Path Temperature Spread A | Gas Turbine | Fuel; Ignition; and Combustion Systems | U1 | Forced - Immediate | 2014 | Gas | GG | 852 | CC steam units | MRO | Winter | 229.3333 | 160 | 1 | 1 | 5075-Blade Path Temperature Spread A | U1-Forced - Immediate | 852-CC steam units
5075 | Blade Path Temperature Spread A | Gas Turbine | Fuel; Ignition; and Combustion Systems | U1 | Forced - Immediate | 2014 | Gas | GG | 860 | Co-generator Block | NPCC | Off-Peak | 120.96 | 53.76 | 1 | 1 | 5075-Blade Path Temperature Spread A | U1-Forced - Immediate | 860-Co-generator Block
5075 | Blade Path Temperature Spread A | Gas Turbine | Fuel; Ignition; and Combustion Systems | U1 | Forced - Immediate | 2014 | Gas | GG | 860 | Co-generator Block | NPCC | Winter | 107.4 | 53.7 | 1 | 1 | 5075-Blade Path Temperature Spread A | U1-Forced - Immediate | 860-Co-generator Block
5075 | Blade Path Temperature Spread A | Gas Turbine | Fuel; Ignition; and Combustion Systems | D1 | Forced - Immediate | 2014 | Gas | GG | 860 | Co-generator Block | RFC | Summer | 33 | 18 | 1 | 1 | 5075-Blade Path Temperature Spread A | D1-Forced - Immediate | 860-Co-generator Block
5075 | Blade Path Temperature Spread A | Gas Turbine | Fuel; Ignition; and Combustion Systems | SF | Startup Failure | 2014 | Gas | GG | 860 | Co-generator Block | NPCC | Summer | 2000.0933 | 41.96 | 1 | 1 | 5075-Blade Path Temperature Spread A | SF-Startup Failure | 860-Co-generator Block
5075 | Blade Path Temperature Spread A | Gas Turbine | Fuel; Ignition; and Combustion Systems | SF | Startup Failure | 2014 | Gas | GG | 860 | Co-generator Block | NPCC | Off-Peak | 68.9 | 55.12 | 1 | 1 | 5075-Blade Path Temperature Spread A | SF-Startup Failure | 860-Co-generator Block
5075 | Blade Path Temperature Spread A | Gas Turbine | Fuel; Ignition; and Combustion Systems | U1 | Forced - Immediate | 2014 | Gas | GG | 860 | Co-generator Block | NPCC | Winter | 143.2 | 53.7 | 1 | 1 | 5075-Blade Path Temperature Spread A | U1-Forced - Immediate | 860-Co-generator Block
5075 | Blade Path Temperature Spread A | Gas Turbine | Fuel; Ignition; and Combustion Systems | U1 | Forced - Immediate | 2014 | Gas | GG | 860 | Co-generator Block | NPCC | Winter | 102.925 | 53.7 | 1 | 1 | 5075-Blade Path Temperature Spread A | U1-Forced - Immediate | 860-Co-generator Block
5075 | Blade Path Temperature Spread A | Gas Turbine | Fuel; Ignition; and Combustion Systems | U1 | Forced - Immediate | 2014 | Gas | GG | 860 | Co-generator Block | NPCC | Winter | 111.875 | 53.7 | 1 | 1 | 5075-Blade Path Temperature Spread A | U1-Forced - Immediate | 860-Co-generator Block
5075 | Blade Path Temperature Spread A | Gas Turbine | Fuel; Ignition; and Combustion Systems | U1 | Forced - Immediate | 2014 | Gas | GG | 860 | Co-generator Block | RFC | Summer | 1087.5 | 145 | 1 | 1 | 5075-Blade Path Temperature Spread A | U1-Forced - Immediate | 860-Co-generator Block
5075 | Blade Path Temperature Spread A | Gas Turbine | Fuel; Ignition; and Combustion Systems | SF | Startup Failure | 2014 | Gas | GG | 860 | Co-generator Block | NPCC | Summer | 20.98 | 41.96 | 1 | 1 | 5075-Blade Path Temperature Spread A | SF-Startup Failure | 860-Co-generator Block
5075 | Blade Path Temperature Spread A | Gas Turbine | Fuel; Ignition; and Combustion Systems | U1 | Forced - Immediate | 2014 | Gas | GG | 860 | Co-generator Block | NPCC | Winter | 165.575 | 53.7 | 1 | 1 | 5075-Blade Path Temperature Spread A | U1-Forced - Immediate | 860-Co-generator Block
5075 | Blade Path Temperature Spread A | Gas Turbine | Fuel; Ignition; and Combustion Systems | D1 | Forced - Immediate | 2014 | Gas | GG | 860 | Co-generator Block | RFC | Summer | 64 | 8 | 1 | 1 | 5075-Blade Path Temperature Spread A | D1-Forced - Immediate | 860-Co-generator Block
5075 | Blade Path Temperature Spread A | Gas Turbine | Fuel; Ignition; and Combustion Systems | U1 | Forced - Immediate | 2014 | Gas | GG | 860 | Co-generator Block | NPCC | Off-Peak | 129.92 | 53.76 | 1 | 1 | 5075-Blade Path Temperature Spread A | U1-Forced - Immediate | 860-Co-generator Block
5075 | Blade Path Temperature Spread A | Gas Turbine | Fuel; Ignition; and Combustion Systems | SF | Startup Failure | 2014 | Gas | GG | 860 | Co-generator Block | NPCC | Summer | 97.9067 | 41.96 | 1 | 1 | 5075-Blade Path Temperature Spread A | SF-Startup Failure | 860-Co-generator Block
5075 | Blade Path Temperature Spread A | Gas Turbine | Fuel; Ignition; and Combustion Systems | U1 | Forced - Immediate | 2014 | Gas | GG | 860 | Co-generator Block | NPCC | Winter | 107.9083 | 56.3 | 1 | 1 | 5075-Blade Path Temperature Spread A | U1-Forced - Immediate | 860-Co-generator Block
5075 | Blade Path Temperature Spread A | Gas Turbine | Fuel; Ignition; and Combustion Systems | D1 | Forced - Immediate | 2014 | Gas | GG | 861 | CoG GT units | WECC | Summer | 1347.4672 | 242.06 | 1 | 1 | 5075-Blade Path Temperature Spread A | D1-Forced - Immediate | 861-CoG GT units
5075 | Blade Path Temperature Spread A | Gas Turbine | Fuel; Ignition; and Combustion Systems | SF | Startup Failure | 2014 | Gas | GG | 861 | CoG GT units | SERC | Off-Peak | 76.6666 | 100 | 1 | 1 | 5075-Blade Path Temperature Spread A | SF-Startup Failure | 861-CoG GT units
5075 | Blade Path Temperature Spread A | Gas Turbine | Fuel; Ignition; and Combustion Systems | SF | Startup Failure | 2014 | Gas | GG | 861 | CoG GT units | SERC | Summer | 70 | 100 | 1 | 2 | 5075-Blade Path Temperature Spread A | SF-Startup Failure | 861-CoG GT units
5075 | Blade Path Temperature Spread A | Gas Turbine | Fuel; Ignition; and Combustion Systems | SF | Startup Failure | 2014 | Gas | GG | 861 | CoG GT units | SERC | Summer | 73.3333 | 100 | 1 | 1 | 5075-Blade Path Temperature Spread A | SF-Startup Failure | 861-CoG GT units
5075 | Blade Path Temperature Spread A | Gas Turbine | Fuel; Ignition; and Combustion Systems | U2 | Forced - Delayed | 2014 | Gas | GG | 861 | CoG GT units | TRE | Off-Peak | 1719.6999 | 174 | 1 | 1 | 5075-Blade Path Temperature Spread A | U2-Forced - Delayed | 861-CoG GT units
5075 | Blade Path Temperature Spread A | Gas Turbine | Fuel; Ignition; and Combustion Systems | U2 | Forced - Delayed | 2014 | Gas | GG | 861 | CoG GT units | TRE | Off-Peak | 2537.4999 | 174 | 1 | 1 | 5075-Blade Path Temperature Spread A | U2-Forced - Delayed | 861-CoG GT units
5075 | Blade Path Temperature Spread A | Gas Turbine | Fuel; Ignition; and Combustion Systems | SF | Startup Failure | 2014 | Gas | GG | 861 | CoG GT units | TRE | Summer | 88.55 | 161 | 1 | 1 | 5075-Blade Path Temperature Spread A | SF-Startup Failure | 861-CoG GT units
5075 | Blade Path Temperature Spread A | Gas Turbine | Fuel; Ignition; and Combustion Systems | U1 | Forced - Immediate | 2014 | Gas | GG | 861 | CoG GT units | TRE | Summer | 84 | 120 | 1 | 1 | 5075-Blade Path Temperature Spread A | U1-Forced - Immediate | 861-CoG GT units
5075 | Blade Path Temperature Spread A | Gas Turbine | Fuel; Ignition; and Combustion Systems | U1 | Forced - Immediate | 2014 | Gas | GG | 861 | CoG GT units | TRE | Summer | 181.9999 | 120 | 1 | 1 | 5075-Blade Path Temperature Spread A | U1-Forced - Immediate | 861-CoG GT units
5075 | Blade Path Temperature Spread A | Gas Turbine | Fuel; Ignition; and Combustion Systems | SF | Startup Failure | 2014 | Gas | GG | 861 | CoG GT units | SERC | Summer | 95 | 100 | 1 | 2 | 5075-Blade Path Temperature Spread A | SF-Startup Failure | 861-CoG GT units
5075 | Blade Path Temperature Spread A | Gas Turbine | Fuel; Ignition; and Combustion Systems | U1 | Forced - Immediate | 2014 | Gas | GG | 861 | CoG GT units | TRE | Off-Peak | 742 | 120 | 1 | 1 | 5075-Blade Path Temperature Spread A | U1-Forced - Immediate | 861-CoG GT units
5075 | Blade Path Temperature Spread A | Gas Turbine | Fuel; Ignition; and Combustion Systems | U1 | Forced - Immediate | 2014 | Gas | GG | 861 | CoG GT units | TRE | Off-Peak | 1306 | 120 | 1 | 1 | 5075-Blade Path Temperature Spread A | U1-Forced - Immediate | 861-CoG GT units
5075 | Blade Path Temperature Spread A | Gas Turbine | Fuel; Ignition; and Combustion Systems | U1 | Forced - Immediate | 2014 | Gas | GG | 861 | CoG GT units | TRE | Summer | 1102 | 120 | 1 | 1 | 5075-Blade Path Temperature Spread A | U1-Forced - Immediate | 861-CoG GT units
5075 | Blade Path Temperature Spread A | Gas Turbine | Fuel; Ignition; and Combustion Systems | SF | Startup Failure | 2014 | Gas | GG | 861 | CoG GT units | TRE | Winter | 88.9333 | 184 | 1 | 1 | 5075-Blade Path Temperature Spread A | SF-Startup Failure | 861-CoG GT units
5075 | Blade Path Temperature Spread A | Gas Turbine | Fuel; Ignition; and Combustion Systems | U1 | Forced - Immediate | 2014 | Gas | GG | 861 | CoG GT units | TRE | Off-Peak | 10 | 120 | 1 | 1 | 5075-Blade Path Temperature Spread A | U1-Forced - Immediate | 861-CoG GT units
5075 | Blade Path Temperature Spread A | Gas Turbine | Fuel; Ignition; and Combustion Systems | SF | Startup Failure | 2014 | Gas | GG | 861 | CoG GT units | SERC | Summer | 76.6666 | 100 | 1 | 1 | 5075-Blade Path Temperature Spread A | SF-Startup Failure | 861-CoG GT units
5075 | Blade Path Temperature Spread A | Gas Turbine | Fuel; Ignition; and Combustion Systems | SF | Startup Failure | 2014 | Gas | GG | 861 | CoG GT units | TRE | Summer | 81.5 | 163 | 1 | 1 | 5075-Blade Path Temperature Spread A | SF-Startup Failure | 861-CoG GT units
5075 | Blade Path Temperature Spread A | Gas Turbine | Fuel; Ignition; and Combustion Systems | U1 | Forced - Immediate | 2014 | Gas | GG | 861 | CoG GT units | TRE | Off-Peak | 7.9999 | 120 | 1 | 1 | 5075-Blade Path Temperature Spread A | U1-Forced - Immediate | 861-CoG GT units
5075 | Blade Path Temperature Spread A | Gas Turbine | Fuel; Ignition; and Combustion Systems | U1 | Forced - Immediate | 2014 | Gas | GG | 861 | CoG GT units | TRE | Off-Peak | 15637.9999 | 120 | 1 | 1 | 5075-Blade Path Temperature Spread A | U1-Forced - Immediate | 861-CoG GT units
5075 | Blade Path Temperature Spread A | Gas Turbine | Fuel; Ignition; and Combustion Systems | U2 | Forced - Delayed | 2014 | Gas | GG | 861 | CoG GT units | TRE | Off-Peak | 693.0999 | 174 | 1 | 1 | 5075-Blade Path Temperature Spread A | U2-Forced - Delayed | 861-CoG GT units
5075 | Blade Path Temperature Spread A | Gas Turbine | Fuel; Ignition; and Combustion Systems | SF | Startup Failure | 2014 | Gas | GG | 861 | CoG GT units | SERC | Summer | 90 | 100 | 1 | 1 | 5075-Blade Path Temperature Spread A | SF-Startup Failure | 861-CoG GT units
5075 | Blade Path Temperature Spread A | Gas Turbine | Fuel; Ignition; and Combustion Systems | SF | Startup Failure | 2014 | Gas | GG | 861 | CoG GT units | SERC | Summer | 93.3333 | 100 | 1 | 2 | 5075-Blade Path Temperature Spread A | SF-Startup Failure | 861-CoG GT units
5075 | Blade Path Temperature Spread A | Gas Turbine | Fuel; Ignition; and Combustion Systems | SF | Startup Failure | 2014 | Gas | GG | 861 | CoG GT units | SERC | Summer | 98.3333 | 100 | 1 | 1 | 5075-Blade Path Temperature Spread A | SF-Startup Failure | 861-CoG GT units
5075 | Blade Path Temperature Spread A | Gas Turbine | Fuel; Ignition; and Combustion Systems | SF | Startup Failure | 2014 | Gas | GG | 861 | CoG GT units | SERC | Summer | 146.7 | 163 | 1 | 1 | 5075-Blade Path Temperature Spread A | SF-Startup Failure | 861-CoG GT units
5075 | Blade Path Temperature Spread A | Gas Turbine | Fuel; Ignition; and Combustion Systems | SF | Startup Failure | 2014 | Gas | GG | 861 | CoG GT units | TRE | Summer | 304.2666 | 163 | 1 | 1 | 5075-Blade Path Temperature Spread A | SF-Startup Failure | 861-CoG GT units
5075 | Blade Path Temperature Spread A | Gas Turbine | Fuel; Ignition; and Combustion Systems | D2 | Forced - Delayed | 2014 | Waste Heat | WH | 862 | CoG steam units | TRE | Off-Peak | 537.75 | 135 | 1 | 1 | 5075-Blade Path Temperature Spread A | D2-Forced - Delayed | 862-CoG steam units
5075 | Blade Path Temperature Spread A | Gas Turbine | Fuel; Ignition; and Combustion Systems | D1 | Forced - Immediate | 2014 | Waste Heat | WH | 862 | CoG steam units | TRE | Summer | 45 | 90 | 1 | 1 | 5075-Blade Path Temperature Spread A | D1-Forced - Immediate | 862-CoG steam units
5075 | Blade Path Temperature Spread A | Gas Turbine | Fuel; Ignition; and Combustion Systems | D2 | Forced - Delayed | 2014 | Waste Heat | WH | 862 | CoG steam units | TRE | Off-Peak | 1334.25 | 135 | 1 | 1 | 5075-Blade Path Temperature Spread A | D2-Forced - Delayed | 862-CoG steam units
5075 | Blade Path Temperature Spread A | Gas Turbine | Fuel; Ignition; and Combustion Systems | D1 | Forced - Immediate | 2014 | Waste Heat | WH | 862 | CoG steam units | TRE | Summer | 28.1833 | 89 | 1 | 1 | 5075-Blade Path Temperature Spread A | D1-Forced - Immediate | 862-CoG steam units
5075 | Blade Path Temperature Spread A | Gas Turbine | Fuel; Ignition; and Combustion Systems | D1 | Forced - Immediate | 2014 | Waste Heat | WH | 862 | CoG steam units | TRE | Summer | 167.9999 | 90 | 1 | 1 | 5075-Blade Path Temperature Spread A | D1-Forced - Immediate | 862-CoG steam units
5075 | Blade Path Temperature Spread A | Gas Turbine | Fuel; Ignition; and Combustion Systems | D2 | Forced - Delayed | 2014 | Waste Heat | WH | 862 | CoG steam units | TRE | Off-Peak | 1968.75 | 135 | 1 | 1 | 5075-Blade Path Temperature Spread A | D2-Forced - Delayed | 862-CoG steam units
5079 | Other combustor problems B | Gas Turbine | Fuel; Ignition; and Combustion Systems | D1 | Forced - Immediate | 2014 | Gas | GG | 300 | Gas Turbine/Jet Engine (Simple Cycle Operation) | MRO | Off-Peak | 122.8 | 24 | 1 | 1 | 5079-Other combustor problems B | D1-Forced - Immediate | 300-Gas Turbine/Jet Engine (Simple Cycle Operation)
5079 | Other combustor problems B | Gas Turbine | Fuel; Ignition; and Combustion Systems | D1 | Forced - Immediate | 2014 | Gas | GG | 300 | Gas Turbine/Jet Engine (Simple Cycle Operation) | RFC | Winter | 7892.3333 | 10 | 1 | 1 | 5079-Other combustor problems B | D1-Forced - Immediate | 300-Gas Turbine/Jet Engine (Simple Cycle Operation)
5079 | Other combustor problems B | Gas Turbine | Fuel; Ignition; and Combustion Systems | SF | Startup Failure | 2014 | Gas | GG | 300 | Gas Turbine/Jet Engine (Simple Cycle Operation) | WECC | Winter | 115 | 92 | 1 | 1 | 5079-Other combustor problems B | SF-Startup Failure | 300-Gas Turbine/Jet Engine (Simple Cycle Operation)
5079 | Other combustor problems B | Gas Turbine | Fuel; Ignition; and Combustion Systems | SF | Startup Failure | 2014 | Gas | GG | 300 | Gas Turbine/Jet Engine (Simple Cycle Operation) | SERC | Winter | 609.375 | 62.5 | 1 | 1 | 5079-Other combustor problems B | SF-Startup Failure | 300-Gas Turbine/Jet Engine (Simple Cycle Operation)
5079 | Other combustor problems B | Gas Turbine | Fuel; Ignition; and Combustion Systems | U1 | Forced - Immediate | 2014 | Gas | GG | 300 | Gas Turbine/Jet Engine (Simple Cycle Operation) | RFC | Off-Peak | 24.1333 | 90.5 | 1 | 1 | 5079-Other combustor problems B | U1-Forced - Immediate | 300-Gas Turbine/Jet Engine (Simple Cycle Operation)
5079 | Other combustor problems B | Gas Turbine | Fuel; Ignition; and Combustion Systems | U1 | Forced - Immediate | 2014 | Gas | GG | 300 | Gas Turbine/Jet Engine (Simple Cycle Operation) | WECC | Off-Peak | 138.3333 | 100 | 1 | 1 | 5079-Other combustor problems B | U1-Forced - Immediate | 300-Gas Turbine/Jet Engine (Simple Cycle Operation)
5079 | Other combustor problems B | Gas Turbine | Fuel; Ignition; and Combustion Systems | U1 | Forced - Immediate | 2014 | Gas | GG | 300 | Gas Turbine/Jet Engine (Simple Cycle Operation) | SERC | Off-Peak | 498.2166 | 179 | 1 | 1 | 5079-Other combustor problems B | U1-Forced - Immediate | 300-Gas Turbine/Jet Engine (Simple Cycle Operation)
5079 | Other combustor problems B | Gas Turbine | Fuel; Ignition; and Combustion Systems | U1 | Forced - Immediate | 2014 | Gas | GG | 300 | Gas Turbine/Jet Engine (Simple Cycle Operation) | WECC | Summer | 20.6666 | 40 | 1 | 1 | 5079-Other combustor problems B | U1-Forced - Immediate | 300-Gas Turbine/Jet Engine (Simple Cycle Operation)
5079 | Other combustor problems B | Gas Turbine | Fuel; Ignition; and Combustion Systems | U1 | Forced - Immediate | 2014 | Gas | GG | 300 | Gas Turbine/Jet Engine (Simple Cycle Operation) | SERC | Summer | 53.6666 | 161 | 1 | 2 | 5079-Other combustor problems B | U1-Forced - Immediate | 300-Gas Turbine/Jet Engine (Simple Cycle Operation)
5079 | Other combustor problems B | Gas Turbine | Fuel; Ignition; and Combustion Systems | U1 | Forced - Immediate | 2014 | Gas | GG | 300 | Gas Turbine/Jet Engine (Simple Cycle Operation) | RFC | Summer | 839.5983 | 84.1 | 1 | 1 | 5079-Other combustor problems B | U1-Forced - Immediate | 300-Gas Turbine/Jet Engine (Simple Cycle Operation)
5079 | Other combustor problems B | Gas Turbine | Fuel; Ignition; and Combustion Systems | U1 | Forced - Immediate | 2014 | Gas | GG | 300 | Gas Turbine/Jet Engine (Simple Cycle Operation) | RFC | Winter | 26.6 | 57 | 1 | 1 | 5079-Other combustor problems B | U1-Forced - Immediate | 300-Gas Turbine/Jet Engine (Simple Cycle Operation)
5079 | Other combustor problems B | Gas Turbine | Fuel; Ignition; and Combustion Systems | U1 | Forced - Immediate | 2014 | Gas | GG | 300 | Gas Turbine/Jet Engine (Simple Cycle Operation) | SERC | Winter | 101.9666 | 161 | 1 | 1 | 5079-Other combustor problems B | U1-Forced - Immediate | 300-Gas Turbine/Jet Engine (Simple Cycle Operation)
5079 | Other combustor problems B | Gas Turbine | Fuel; Ignition; and Combustion Systems | U1 | Forced - Immediate | 2014 | Gas | GG | 300 | Gas Turbine/Jet Engine (Simple Cycle Operation) | SERC | Winter | 313.2899 | 159.3 | 1 | 1 | 5079-Other combustor problems B | U1-Forced - Immediate | 300-Gas Turbine/Jet Engine (Simple Cycle Operation)
5079 | Other combustor problems B | Gas Turbine | Fuel; Ignition; and Combustion Systems | U1 | Forced - Immediate | 2014 | Gas | GG | 300 | Gas Turbine/Jet Engine (Simple Cycle Operation) | SERC | Winter | 407.7332 | 176 | 1 | 1 | 5079-Other combustor problems B | U1-Forced - Immediate | 300-Gas Turbine/Jet Engine (Simple Cycle Operation)
5079 | Other combustor problems B | Gas Turbine | Fuel; Ignition; and Combustion Systems | U1 | Forced - Immediate | 2014 | Gas | GG | 300 | Gas Turbine/Jet Engine (Simple Cycle Operation) | SERC | Winter | 739.2 | 176 | 1 | 1 | 5079-Other combustor problems B | U1-Forced - Immediate | 300-Gas Turbine/Jet Engine (Simple Cycle Operation)
5079 | Other combustor problems B | Gas Turbine | Fuel; Ignition; and Combustion Systems | D1 | Forced - Immediate | 2014 | Gas | GG | 300 | Gas Turbine/Jet Engine (Simple Cycle Operation) | TRE | Off-Peak | 31812.3 | 6 | 1 | 1 | 5079-Other combustor problems B | D1-Forced - Immediate | 300-Gas Turbine/Jet Engine (Simple Cycle Operation)
5079 | Other combustor problems B | Gas Turbine | Fuel; Ignition; and Combustion Systems | SF | Startup Failure | 2014 | Gas | GG | 300 | Gas Turbine/Jet Engine (Simple Cycle Operation) | SERC | Winter | 577.8666 | 176 | 1 | 1 | 5079-Other combustor problems B | SF-Startup Failure | 300-Gas Turbine/Jet Engine (Simple Cycle Operation)
5079 | Other combustor problems B | Gas Turbine | Fuel; Ignition; and Combustion Systems | SF | Startup Failure | 2014 | Gas | GG | 300 | Gas Turbine/Jet Engine (Simple Cycle Operation) | SERC | Winter | 679.06 | 178.7 | 1 | 1 | 5079-Other combustor problems B | SF-Startup Failure | 300-Gas Turbine/Jet Engine (Simple Cycle Operation)
5079 | Other combustor problems B | Gas Turbine | Fuel; Ignition; and Combustion Systems | SF | Startup Failure | 2014 | Gas | GG | 300 | Gas Turbine/Jet Engine (Simple Cycle Operation) | SERC | Winter | 1159.375 | 62.5 | 1 | 1 | 5079-Other combustor problems B | SF-Startup Failure | 300-Gas Turbine/Jet Engine (Simple Cycle Operation)
5079 | Other combustor problems B | Gas Turbine | Fuel; Ignition; and Combustion Systems | SF | Startup Failure | 2014 | Oil | DI | 300 | Gas Turbine/Jet Engine (Simple Cycle Operation) | NPCC | Summer | 129.0333 | 79 | 1 | 1 | 5079-Other combustor problems B | SF-Startup Failure | 300-Gas Turbine/Jet Engine (Simple Cycle Operation)
5079 | Other combustor problems B | Gas Turbine | Fuel; Ignition; and Combustion Systems | U1 | Forced - Immediate | 2014 | Gas | GG | 300 | Gas Turbine/Jet Engine (Simple Cycle Operation) | WECC | Off-Peak | 38.3333 | 50 | 1 | 1 | 5079-Other combustor problems B | U1-Forced - Immediate | 300-Gas Turbine/Jet Engine (Simple Cycle Operation)
5079 | Other combustor problems B | Gas Turbine | Fuel; Ignition; and Combustion Systems | U1 | Forced - Immediate | 2014 | Gas | GG | 300 | Gas Turbine/Jet Engine (Simple Cycle Operation) | WECC | Off-Peak | 21577.0833 | 25 | 1 | 1 | 5079-Other combustor problems B | U1-Forced - Immediate | 300-Gas Turbine/Jet Engine (Simple Cycle Operation)
5079 | Other combustor problems B | Gas Turbine | Fuel; Ignition; and Combustion Systems | U1 | Forced - Immediate | 2014 | Gas | GG | 300 | Gas Turbine/Jet Engine (Simple Cycle Operation) | SERC | Summer | 59.3999 | 162 | 1 | 1 | 5079-Other combustor problems B | U1-Forced - Immediate | 300-Gas Turbine/Jet Engine (Simple Cycle Operation)
5079 | Other combustor problems B | Gas Turbine | Fuel; Ignition; and Combustion Systems | U1 | Forced - Immediate | 2014 | Gas | GG | 300 | Gas Turbine/Jet Engine (Simple Cycle Operation) | SERC | Summer | 63.2 | 158 | 1 | 1 | 5079-Other combustor problems B | U1-Forced - Immediate | 300-Gas Turbine/Jet Engine (Simple Cycle Operation)
5079 | Other combustor problems B | Gas Turbine | Fuel; Ignition; and Combustion Systems | U1 | Forced - Immediate | 2014 | Gas | GG | 300 | Gas Turbine/Jet Engine (Simple Cycle Operation) | SERC | Summer | 151.2499 | 165 | 1 | 1 | 5079-Other combustor problems B | U1-Forced - Immediate | 300-Gas Turbine/Jet Engine (Simple Cycle Operation)
5079 | Other combustor problems B | Gas Turbine | Fuel; Ignition; and Combustion Systems | U1 | Forced - Immediate | 2014 | Gas | GG | 300 | Gas Turbine/Jet Engine (Simple Cycle Operation) | SERC | Summer | 1989.19 | 47.1 | 1 | 1 | 5079-Other combustor problems B | U1-Forced - Immediate | 300-Gas Turbine/Jet Engine (Simple Cycle Operation)
5079 | Other combustor problems B | Gas Turbine | Fuel; Ignition; and Combustion Systems | U1 | Forced - Immediate | 2014 | Gas | GG | 300 | Gas Turbine/Jet Engine (Simple Cycle Operation) | SERC | Winter | 90.9332 | 176 | 1 | 1 | 5079-Other combustor problems B | U1-Forced - Immediate | 300-Gas Turbine/Jet Engine (Simple Cycle Operation)
5079 | Other combustor problems B | Gas Turbine | Fuel; Ignition; and Combustion Systems | U1 | Forced - Immediate | 2014 | Gas | GG | 300 | Gas Turbine/Jet Engine (Simple Cycle Operation) | SERC | Winter | 123.2 | 176 | 1 | 1 | 5079-Other combustor problems B | U1-Forced - Immediate | 300-Gas Turbine/Jet Engine (Simple Cycle Operation)
5079 | Other combustor problems B | Gas Turbine | Fuel; Ignition; and Combustion Systems | U1 | Forced - Immediate | 2014 | Gas | GG | 300 | Gas Turbine/Jet Engine (Simple Cycle Operation) | MRO | Winter | 3580.045 | 163.1 | 1 | 1 | 5079-Other combustor problems B | U1-Forced - Immediate | 300-Gas Turbine/Jet Engine (Simple Cycle Operation)
5079 | Other combustor problems B | Gas Turbine | Fuel; Ignition; and Combustion Systems | D1 | Forced - Immediate | 2014 | Gas | GG | 300 | Gas Turbine/Jet Engine (Simple Cycle Operation) | RFC | Winter | 27363.3333 | 50 | 1 | 1 | 5079-Other combustor problems B | D1-Forced - Immediate | 300-Gas Turbine/Jet Engine (Simple Cycle Operation)
5079 | Other combustor problems B | Gas Turbine | Fuel; Ignition; and Combustion Systems | SF | Startup Failure | 2014 | Gas | GG | 300 | Gas Turbine/Jet Engine (Simple Cycle Operation) | SERC | Off-Peak | 68.9332 | 188 | 1 | 1 | 5079-Other combustor problems B | SF-Startup Failure | 300-Gas Turbine/Jet Engine (Simple Cycle Operation)
5079 | Other combustor problems B | Gas Turbine | Fuel; Ignition; and Combustion Systems | SF | Startup Failure | 2014 | Gas | GG | 300 | Gas Turbine/Jet Engine (Simple Cycle Operation) | NPCC | Summer | 200.9 | 41 | 1 | 1 | 5079-Other combustor problems B | SF-Startup Failure | 300-Gas Turbine/Jet Engine (Simple Cycle Operation)
5079 | Other combustor problems B | Gas Turbine | Fuel; Ignition; and Combustion Systems | SF | Startup Failure | 2014 | Gas | GG | 300 | Gas Turbine/Jet Engine (Simple Cycle Operation) | SERC | Winter | 32.16 | 160.8 | 1 | 2 | 5079-Other combustor problems B | SF-Startup Failure | 300-Gas Turbine/Jet Engine (Simple Cycle Operation)
5079 | Other combustor problems B | Gas Turbine | Fuel; Ignition; and Combustion Systems | SF | Startup Failure | 2014 | Gas | GG | 300 | Gas Turbine/Jet Engine (Simple Cycle Operation) | SERC | Winter | 291.4 | 188 | 1 | 1 | 5079-Other combustor problems B | SF-Startup Failure | 300-Gas Turbine/Jet Engine (Simple Cycle Operation)
5079 | Other combustor problems B | Gas Turbine | Fuel; Ignition; and Combustion Systems | SF | Startup Failure | 2014 | Gas | GG | 300 | Gas Turbine/Jet Engine (Simple Cycle Operation) | SERC | Winter | 11453.125 | 62.5 | 1 | 1 | 5079-Other combustor problems B | SF-Startup Failure | 300-Gas Turbine/Jet Engine (Simple Cycle Operation)
5079 | Other combustor problems B | Gas Turbine | Fuel; Ignition; and Combustion Systems | SF | Startup Failure | 2014 | Oil | DI | 300 | Gas Turbine/Jet Engine (Simple Cycle Operation) | MRO | Winter | 351.1666 | 70 | 1 | 1 | 5079-Other combustor problems B | SF-Startup Failure | 300-Gas Turbine/Jet Engine (Simple Cycle Operation)
5079 | Other combustor problems B | Gas Turbine | Fuel; Ignition; and Combustion Systems | U1 | Forced - Immediate | 2014 | Gas | GG | 300 | Gas Turbine/Jet Engine (Simple Cycle Operation) | WECC | Summer | 23 | 69 | 1 | 1 | 5079-Other combustor problems B | U1-Forced - Immediate | 300-Gas Turbine/Jet Engine (Simple Cycle Operation)
5079 | Other combustor problems B | Gas Turbine | Fuel; Ignition; and Combustion Systems | U1 | Forced - Immediate | 2014 | Gas | GG | 300 | Gas Turbine/Jet Engine (Simple Cycle Operation) | SERC | Summer | 55.3333 | 166 | 1 | 1 | 5079-Other combustor problems B | U1-Forced - Immediate | 300-Gas Turbine/Jet Engine (Simple Cycle Operation)
5079 | Other combustor problems B | Gas Turbine | Fuel; Ignition; and Combustion Systems | U1 | Forced - Immediate | 2014 | Gas | GG | 300 | Gas Turbine/Jet Engine (Simple Cycle Operation) | SERC | Summer | 173.7 | 54 | 1 | 1 | 5079-Other combustor problems B | U1-Forced - Immediate | 300-Gas Turbine/Jet Engine (Simple Cycle Operation)
5079 | Other combustor problems B | Gas Turbine | Fuel; Ignition; and Combustion Systems | U1 | Forced - Immediate | 2014 | Gas | GG | 300 | Gas Turbine/Jet Engine (Simple Cycle Operation) | SERC | Winter | 12.8333 | 77 | 1 | 1 | 5079-Other combustor problems B | U1-Forced - Immediate | 300-Gas Turbine/Jet Engine (Simple Cycle Operation)
5079 | Other combustor problems B | Gas Turbine | Fuel; Ignition; and Combustion Systems | U1 | Forced - Immediate | 2014 | Gas | GG | 300 | Gas Turbine/Jet Engine (Simple Cycle Operation) | SERC | Winter | 88 | 176 | 1 | 1 | 5079-Other combustor problems B | U1-Forced - Immediate | 300-Gas Turbine/Jet Engine (Simple Cycle Operation)
5079 | Other combustor problems B | Gas Turbine | Fuel; Ignition; and Combustion Systems | U1 | Forced - Immediate | 2014 | Gas | GG | 300 | Gas Turbine/Jet Engine (Simple Cycle Operation) | SERC | Winter | 144.72 | 160.8 | 1 | 1 | 5079-Other combustor problems B | U1-Forced - Immediate | 300-Gas Turbine/Jet Engine (Simple Cycle Operation)
5079 | Other combustor problems B | Gas Turbine | Fuel; Ignition; and Combustion Systems | U1 | Forced - Immediate | 2014 | Gas | GG | 300 | Gas Turbine/Jet Engine (Simple Cycle Operation) | WECC | Winter | 145.5333 | 74 | 1 | 1 | 5079-Other combustor problems B | U1-Forced - Immediate | 300-Gas Turbine/Jet Engine (Simple Cycle Operation)
5079 | Other combustor problems B | Gas Turbine | Fuel; Ignition; and Combustion Systems | U1 | Forced - Immediate | 2014 | Gas | GG | 300 | Gas Turbine/Jet Engine (Simple Cycle Operation) | RFC | Winter | 263.15 | 57 | 1 | 1 | 5079-Other combustor problems B | U1-Forced - Immediate | 300-Gas Turbine/Jet Engine (Simple Cycle Operation)
5079 | Other combustor problems B | Gas Turbine | Fuel; Ignition; and Combustion Systems | U1 | Forced - Immediate | 2014 | Oil | DI | 300 | Gas Turbine/Jet Engine (Simple Cycle Operation) | RFC | Off-Peak | 2644.5 | 86 | 1 | 1 | 5079-Other combustor problems B | U1-Forced - Immediate | 300-Gas Turbine/Jet Engine (Simple Cycle Operation)
5079 | Other combustor problems B | Gas Turbine | Fuel; Ignition; and Combustion Systems | SF | Startup Failure | 2014 | Gas | GG | 300 | Gas Turbine/Jet Engine (Simple Cycle Operation) | SERC | Off-Peak | 62.8 | 157 | 1 | 1 | 5079-Other combustor problems B | SF-Startup Failure | 300-Gas Turbine/Jet Engine (Simple Cycle Operation)
5079 | Other combustor problems B | Gas Turbine | Fuel; Ignition; and Combustion Systems | SF | Startup Failure | 2014 | Gas | GG | 300 | Gas Turbine/Jet Engine (Simple Cycle Operation) | NPCC | Summer | 8.6666 | 40 | 1 | 1 | 5079-Other combustor problems B | SF-Startup Failure | 300-Gas Turbine/Jet Engine (Simple Cycle Operation)
5079 | Other combustor problems B | Gas Turbine | Fuel; Ignition; and Combustion Systems | SF | Startup Failure | 2014 | Gas | GG | 300 | Gas Turbine/Jet Engine (Simple Cycle Operation) | SERC | Summer | 1010.0333 | 157 | 1 | 1 | 5079-Other combustor problems B | SF-Startup Failure | 300-Gas Turbine/Jet Engine (Simple Cycle Operation)
5079 | Other combustor problems B | Gas Turbine | Fuel; Ignition; and Combustion Systems | SF | Startup Failure | 2014 | Gas | GG | 300 | Gas Turbine/Jet Engine (Simple Cycle Operation) | SERC | Winter | 78.3332 | 188 | 1 | 1 | 5079-Other combustor problems B | SF-Startup Failure | 300-Gas Turbine/Jet Engine (Simple Cycle Operation)
5079 | Other combustor problems B | Gas Turbine | Fuel; Ignition; and Combustion Systems | SF | Startup Failure | 2014 | Gas | GG | 300 | Gas Turbine/Jet Engine (Simple Cycle Operation) | RFC | Winter | 224.0333 | 94 | 1 | 1 | 5079-Other combustor problems B | SF-Startup Failure | 300-Gas Turbine/Jet Engine (Simple Cycle Operation)
5079 | Other combustor problems B | Gas Turbine | Fuel; Ignition; and Combustion Systems | U1 | Forced - Immediate | 2014 | Gas | GG | 300 | Gas Turbine/Jet Engine (Simple Cycle Operation) | SERC | Off-Peak | 30209.2332 | 179 | 1 | 1 | 5079-Other combustor problems B | U1-Forced - Immediate | 300-Gas Turbine/Jet Engine (Simple Cycle Operation)
5079 | Other combustor problems B | Gas Turbine | Fuel; Ignition; and Combustion Systems | U1 | Forced - Immediate | 2014 | Gas | GG | 300 | Gas Turbine/Jet Engine (Simple Cycle Operation) | MRO | Summer | 24.9333 | 44 | 1 | 1 | 5079-Other combustor problems B | U1-Forced - Immediate | 300-Gas Turbine/Jet Engine (Simple Cycle Operation)
5079 | Other combustor problems B | Gas Turbine | Fuel; Ignition; and Combustion Systems | U1 | Forced - Immediate | 2014 | Gas | GG | 300 | Gas Turbine/Jet Engine (Simple Cycle Operation) | SERC | Summer | 43.1999 | 162 | 1 | 1 | 5079-Other combustor problems B | U1-Forced - Immediate | 300-Gas Turbine/Jet Engine (Simple Cycle Operation)
5079 | Other combustor problems B | Gas Turbine | Fuel; Ignition; and Combustion Systems | U1 | Forced - Immediate | 2014 | Gas | GG | 300 | Gas Turbine/Jet Engine (Simple Cycle Operation) | SERC | Summer | 98.4 | 164 | 1 | 1 | 5079-Other combustor problems B | U1-Forced - Immediate | 300-Gas Turbine/Jet Engine (Simple Cycle Operation)
5079 | Other combustor problems B | Gas Turbine | Fuel; Ignition; and Combustion Systems | U1 | Forced - Immediate | 2014 | Gas | GG | 300 | Gas Turbine/Jet Engine (Simple Cycle Operation) | SERC | Winter | 73.3332 | 176 | 1 | 1 | 5079-Other combustor problems B | U1-Forced - Immediate | 300-Gas Turbine/Jet Engine (Simple Cycle Operation)
5079 | Other combustor problems B | Gas Turbine | Fuel; Ignition; and Combustion Systems | U1 | Forced - Immediate | 2014 | Gas | GG | 300 | Gas Turbine/Jet Engine (Simple Cycle Operation) | SERC | Winter | 198 | 90 | 1 | 1 | 5079-Other combustor problems B | U1-Forced - Immediate | 300-Gas Turbine/Jet Engine (Simple Cycle Operation)
5079 | Other combustor problems B | Gas Turbine | Fuel; Ignition; and Combustion Systems | U1 | Forced - Immediate | 2014 | Gas | GG | 300 | Gas Turbine/Jet Engine (Simple Cycle Operation) | SERC | Winter | 354 | 90 | 1 | 1 | 5079-Other combustor problems B | U1-Forced - Immediate | 300-Gas Turbine/Jet Engine (Simple Cycle Operation)
5079 | Other combustor problems B | Gas Turbine | Fuel; Ignition; and Combustion Systems | U1 | Forced - Immediate | 2014 | Gas | GG | 300 | Gas Turbine/Jet Engine (Simple Cycle Operation) | WECC | Winter | 486.75 | 45 | 1 | 1 | 5079-Other combustor problems B | U1-Forced - Immediate | 300-Gas Turbine/Jet Engine (Simple Cycle Operation)
5079 | Other combustor problems B | Gas Turbine | Fuel; Ignition; and Combustion Systems | U1 | Forced - Immediate | 2014 | Gas | GG | 300 | Gas Turbine/Jet Engine (Simple Cycle Operation) | MRO | Winter | 630.6532 | 163.1 | 1 | 1 | 5079-Other combustor problems B | U1-Forced - Immediate | 300-Gas Turbine/Jet Engine (Simple Cycle Operation)
5079 | Other combustor problems B | Gas Turbine | Fuel; Ignition; and Combustion Systems | U1 | Forced - Immediate | 2014 | Gas | GG | 300 | Gas Turbine/Jet Engine (Simple Cycle Operation) | SERC | Winter | 2189.9999 | 180 | 1 | 1 | 5079-Other combustor problems B | U1-Forced - Immediate | 300-Gas Turbine/Jet Engine (Simple Cycle Operation)
5079 | Other combustor problems B | Gas Turbine | Fuel; Ignition; and Combustion Systems | U1 | Forced - Immediate | 2014 | Gas | GG | 300 | Gas Turbine/Jet Engine (Simple Cycle Operation) | SERC | Winter | 2435.9999 | 180 | 1 | 1 | 5079-Other combustor problems B | U1-Forced - Immediate | 300-Gas Turbine/Jet Engine (Simple Cycle Operation)
5079 | Other combustor problems B | Gas Turbine | Fuel; Ignition; and Combustion Systems | U1 | Forced - Immediate | 2014 | Gas | GG | 300 | Gas Turbine/Jet Engine (Simple Cycle Operation) | MRO | Winter | 6673.5082 | 163.1 | 1 | 1 | 5079-Other combustor problems B | U1-Forced - Immediate | 300-Gas Turbine/Jet Engine (Simple Cycle Operation)
5079 | Other combustor problems B | Gas Turbine | Fuel; Ignition; and Combustion Systems | U1 | Forced - Immediate | 2014 | Oil | DI | 300 | Gas Turbine/Jet Engine (Simple Cycle Operation) | SERC | Summer | 1089 | 54 | 1 | 1 | 5079-Other combustor problems B | U1-Forced - Immediate | 300-Gas Turbine/Jet Engine (Simple Cycle Operation)
5079 | Other combustor problems B | Gas Turbine | Fuel; Ignition; and Combustion Systems | D1 | Forced - Immediate | 2014 | Gas | GG | 300 | Gas Turbine/Jet Engine (Simple Cycle Operation) | MRO | Off-Peak | 2.9167 | 25 | 1 | 1 | 5079-Other combustor problems B | D1-Forced - Immediate | 300-Gas Turbine/Jet Engine (Simple Cycle Operation)
5079 | Other combustor problems B | Gas Turbine | Fuel; Ignition; and Combustion Systems | SF | Startup Failure | 2014 | Gas | GG | 300 | Gas Turbine/Jet Engine (Simple Cycle Operation) | WECC | Summer | 5059.3333 | 40 | 1 | 1 | 5079-Other combustor problems B | SF-Startup Failure | 300-Gas Turbine/Jet Engine (Simple Cycle Operation)
5079 | Other combustor problems B | Gas Turbine | Fuel; Ignition; and Combustion Systems | U1 | Forced - Immediate | 2014 | Gas | GG | 300 | Gas Turbine/Jet Engine (Simple Cycle Operation) | MRO | Off-Peak | 26.5999 | 84 | 1 | 1 | 5079-Other combustor problems B | U1-Forced - Immediate | 300-Gas Turbine/Jet Engine (Simple Cycle Operation)
5079 | Other combustor problems B | Gas Turbine | Fuel; Ignition; and Combustion Systems | U1 | Forced - Immediate | 2014 | Gas | GG | 300 | Gas Turbine/Jet Engine (Simple Cycle Operation) | SERC | Summer | 255.3666 | 163 | 1 | 1 | 5079-Other combustor problems B | U1-Forced - Immediate | 300-Gas Turbine/Jet Engine (Simple Cycle Operation)
5079 | Other combustor problems B | Gas Turbine | Fuel; Ignition; and Combustion Systems | U1 | Forced - Immediate | 2014 | Gas | GG | 300 | Gas Turbine/Jet Engine (Simple Cycle Operation) | RFC | Winter | 28.0683 | 153.1 | 1 | 1 | 5079-Other combustor problems B | U1-Forced - Immediate | 300-Gas Turbine/Jet Engine (Simple Cycle Operation)
5079 | Other combustor problems B | Gas Turbine | Fuel; Ignition; and Combustion Systems | U1 | Forced - Immediate | 2014 | Gas | GG | 300 | Gas Turbine/Jet Engine (Simple Cycle Operation) | SERC | Winter | 53.0999 | 159.3 | 1 | 1 | 5079-Other combustor problems B | U1-Forced - Immediate | 300-Gas Turbine/Jet Engine (Simple Cycle Operation)
5079 | Other combustor problems B | Gas Turbine | Fuel; Ignition; and Combustion Systems | U1 | Forced - Immediate | 2014 | Gas | GG | 300 | Gas Turbine/Jet Engine (Simple Cycle Operation) | SERC | Winter | 272.8 | 176 | 1 | 1 | 5079-Other combustor problems B | U1-Forced - Immediate | 300-Gas Turbine/Jet Engine (Simple Cycle Operation)
5079 | Other combustor problems B | Gas Turbine | Fuel; Ignition; and Combustion Systems | U2 | Forced - Delayed | 2014 | Oil | KE | 300 | Gas Turbine/Jet Engine (Simple Cycle Operation) | NPCC | Off-Peak | 109.9366 | 55.9 | 1 | 1 | 5079-Other combustor problems B | U2-Forced - Delayed | 300-Gas Turbine/Jet Engine (Simple Cycle Operation)
5079 | Other combustor problems B | Gas Turbine | Fuel; Ignition; and Combustion Systems | D1 | Forced - Immediate | 2014 | Gas | GG | 300 | Gas Turbine/Jet Engine (Simple Cycle Operation) | RFC | Winter | 157.5 | 30 | 1 | 1 | 5079-Other combustor problems B | D1-Forced - Immediate | 300-Gas Turbine/Jet Engine (Simple Cycle Operation)
5079 | Other combustor problems B | Gas Turbine | Fuel; Ignition; and Combustion Systems | D1 | Forced - Immediate | 2014 | Gas | GG | 300 | Gas Turbine/Jet Engine (Simple Cycle Operation) | MRO | Winter | 2655.2833 | 50.9 | 1 | 1 | 5079-Other combustor problems B | D1-Forced - Immediate | 300-Gas Turbine/Jet Engine (Simple Cycle Operation)
5079 | Other combustor problems B | Gas Turbine | Fuel; Ignition; and Combustion Systems | SF | Startup Failure | 2014 | Oil | DI | 300 | Gas Turbine/Jet Engine (Simple Cycle Operation) | MRO | Winter | 28389.6666 | 70 | 1 | 1 | 5079-Other combustor problems B | SF-Startup Failure | 300-Gas Turbine/Jet Engine (Simple Cycle Operation)
5079 | Other combustor problems B | Gas Turbine | Fuel; Ignition; and Combustion Systems | U1 | Forced - Immediate | 2014 | Gas | GG | 300 | Gas Turbine/Jet Engine (Simple Cycle Operation) | RFC | Off-Peak | 5.1033 | 153.1 | 1 | 1 | 5079-Other combustor problems B | U1-Forced - Immediate | 300-Gas Turbine/Jet Engine (Simple Cycle Operation)
5079 | Other combustor problems B | Gas Turbine | Fuel; Ignition; and Combustion Systems | U1 | Forced - Immediate | 2014 | Gas | GG | 300 | Gas Turbine/Jet Engine (Simple Cycle Operation) | SERC | Off-Peak | 8.4 | 28 | 1 | 1 | 5079-Other combustor problems B | U1-Forced - Immediate | 300-Gas Turbine/Jet Engine (Simple Cycle Operation)
5079 | Other combustor problems B | Gas Turbine | Fuel; Ignition; and Combustion Systems | U1 | Forced - Immediate | 2014 | Gas | GG | 300 | Gas Turbine/Jet Engine (Simple Cycle Operation) | WECC | Off-Peak | 351.3332 | 170 | 1 | 1 | 5079-Other combustor problems B | U1-Forced - Immediate | 300-Gas Turbine/Jet Engine (Simple Cycle Operation)
5079 | Other combustor problems B | Gas Turbine | Fuel; Ignition; and Combustion Systems | U1 | Forced - Immediate | 2014 | Gas | GG | 300 | Gas Turbine/Jet Engine (Simple Cycle Operation) | WECC | Off-Peak | 22072.9166 | 25 | 1 | 1 | 5079-Other combustor problems B | U1-Forced - Immediate | 300-Gas Turbine/Jet Engine (Simple Cycle Operation)
5079 | Other combustor problems B | Gas Turbine | Fuel; Ignition; and Combustion Systems | U1 | Forced - Immediate | 2014 | Gas | GG | 300 | Gas Turbine/Jet Engine (Simple Cycle Operation) | SERC | Summer | 65.8332 | 158 | 1 | 1 | 5079-Other combustor problems B | U1-Forced - Immediate | 300-Gas Turbine/Jet Engine (Simple Cycle Operation)
5079 | Other combustor problems B | Gas Turbine | Fuel; Ignition; and Combustion Systems | U1 | Forced - Immediate | 2014 | Gas | GG | 300 | Gas Turbine/Jet Engine (Simple Cycle Operation) | RFC | Winter | 48 | 160 | 1 | 1 | 5079-Other combustor problems B | U1-Forced - Immediate | 300-Gas Turbine/Jet Engine (Simple Cycle Operation)
5079 | Other combustor problems B | Gas Turbine | Fuel; Ignition; and Combustion Systems | U1 | Forced - Immediate | 2014 | Gas | GG | 300 | Gas Turbine/Jet Engine (Simple Cycle Operation) | SERC | Winter | 146.4 | 183 | 1 | 1 | 5079-Other combustor problems B | U1-Forced - Immediate | 300-Gas Turbine/Jet Engine (Simple Cycle Operation)
5079 | Other combustor problems B | Gas Turbine | Fuel; Ignition; and Combustion Systems | U1 | Forced - Immediate | 2014 | Gas | GG | 300 | Gas Turbine/Jet Engine (Simple Cycle Operation) | SERC | Winter | 222.9332 | 176 | 1 | 1 | 5079-Other combustor problems B | U1-Forced - Immediate | 300-Gas Turbine/Jet Engine (Simple Cycle Operation)
5079 | Other combustor problems B | Gas Turbine | Fuel; Ignition; and Combustion Systems | U1 | Forced - Immediate | 2014 | Gas | GG | 300 | Gas Turbine/Jet Engine (Simple Cycle Operation) | MRO | Winter | 366.975 | 163.1 | 1 | 1 | 5079-Other combustor problems B | U1-Forced - Immediate | 300-Gas Turbine/Jet Engine (Simple Cycle Operation)
5079 | Other combustor problems B | Gas Turbine | Fuel; Ignition; and Combustion Systems | U1 | Forced - Immediate | 2014 | Gas | GG | 300 | Gas Turbine/Jet Engine (Simple Cycle Operation) | WECC | Winter | 1132.5333 | 99.2 | 1 | 1 | 5079-Other combustor problems B | U1-Forced - Immediate | 300-Gas Turbine/Jet Engine (Simple Cycle Operation)
5079 | Other combustor problems B | Gas Turbine | Fuel; Ignition; and Combustion Systems | SF | Startup Failure | 2014 | Gas | GG | 300 | Gas Turbine/Jet Engine (Simple Cycle Operation) | WECC | Off-Peak | 326.6 | 92 | 1 | 1 | 5079-Other combustor problems B | SF-Startup Failure | 300-Gas Turbine/Jet Engine (Simple Cycle Operation)
5079 | Other combustor problems B | Gas Turbine | Fuel; Ignition; and Combustion Systems | SF | Startup Failure | 2014 | Gas | GG | 300 | Gas Turbine/Jet Engine (Simple Cycle Operation) | SERC | Summer | 27.1666 | 163 | 1 | 1 | 5079-Other combustor problems B | SF-Startup Failure | 300-Gas Turbine/Jet Engine (Simple Cycle Operation)
5079 | Other combustor problems B | Gas Turbine | Fuel; Ignition; and Combustion Systems | SF | Startup Failure | 2014 | Gas | GG | 300 | Gas Turbine/Jet Engine (Simple Cycle Operation) | NPCC | Summer | 35.5333 | 41 | 1 | 1 | 5079-Other combustor problems B | SF-Startup Failure | 300-Gas Turbine/Jet Engine (Simple Cycle Operation)
5079 | Other combustor problems B | Gas Turbine | Fuel; Ignition; and Combustion Systems | SF | Startup Failure | 2014 | Gas | GG | 300 | Gas Turbine/Jet Engine (Simple Cycle Operation) | WECC | Summer | 352.1 | 42 | 1 | 1 | 5079-Other combustor problems B | SF-Startup Failure | 300-Gas Turbine/Jet Engine (Simple Cycle Operation)
5079 | Other combustor problems B | Gas Turbine | Fuel; Ignition; and Combustion Systems | SF | Startup Failure | 2014 | Gas | GG | 300 | Gas Turbine/Jet Engine (Simple Cycle Operation) | SERC | Winter | 221.605 | 94.3 | 1 | 1 | 5079-Other combustor problems B | SF-Startup Failure | 300-Gas Turbine/Jet Engine (Simple Cycle Operation)
5079 | Other combustor problems B | Gas Turbine | Fuel; Ignition; and Combustion Systems | U1 | Forced - Immediate | 2014 | Gas | GG | 300 | Gas Turbine/Jet Engine (Simple Cycle Operation) | SERC | Summer | 54.3333 | 163 | 1 | 2 | 5079-Other combustor problems B | U1-Forced - Immediate | 300-Gas Turbine/Jet Engine (Simple Cycle Operation)
5079 | Other combustor problems B | Gas Turbine | Fuel; Ignition; and Combustion Systems | U1 | Forced - Immediate | 2014 | Gas | GG | 300 | Gas Turbine/Jet Engine (Simple Cycle Operation) | SERC | Summer | 2290.63 | 47.1 | 1 | 1 | 5079-Other combustor problems B | U1-Forced - Immediate | 300-Gas Turbine/Jet Engine (Simple Cycle Operation)
5079 | Other combustor problems B | Gas Turbine | Fuel; Ignition; and Combustion Systems | U1 | Forced - Immediate | 2014 | Gas | GG | 300 | Gas Turbine/Jet Engine (Simple Cycle Operation) | SERC | Winter | 48 | 90 | 1 | 1 | 5079-Other combustor problems B | U1-Forced - Immediate | 300-Gas Turbine/Jet Engine (Simple Cycle Operation)
5079 | Other combustor problems B | Gas Turbine | Fuel; Ignition; and Combustion Systems | U1 | Forced - Immediate | 2014 | Gas | GG | 300 | Gas Turbine/Jet Engine (Simple Cycle Operation) | SERC | Winter | 660.0833 | 89 | 1 | 1 | 5079-Other combustor problems B | U1-Forced - Immediate | 300-Gas Turbine/Jet Engine (Simple Cycle Operation)
5079 | Other combustor problems B | Gas Turbine | Fuel; Ignition; and Combustion Systems | U1 | Forced - Immediate | 2014 | Gas | GG | 300 | Gas Turbine/Jet Engine (Simple Cycle Operation) | SERC | Winter | 1387.5 | 75 | 1 | 1 | 5079-Other combustor problems B | U1-Forced - Immediate | 300-Gas Turbine/Jet Engine (Simple Cycle Operation)
5079 | Other combustor problems B | Gas Turbine | Fuel; Ignition; and Combustion Systems | U3 | Forced - Postponed | 2014 | Gas | GG | 300 | Gas Turbine/Jet Engine (Simple Cycle Operation) | MRO | Winter | 13045.1966 | 55.9 | 1 | 1 | 5079-Other combustor problems B | U3-Forced - Postponed | 300-Gas Turbine/Jet Engine (Simple Cycle Operation)
5079 | Other combustor problems B | Gas Turbine | Fuel; Ignition; and Combustion Systems | SF | Startup Failure | 2014 | Gas | GG | 300 | Gas Turbine/Jet Engine (Simple Cycle Operation) | WECC | Off-Peak | 102 | 170 | 1 | 1 | 5079-Other combustor problems B | SF-Startup Failure | 300-Gas Turbine/Jet Engine (Simple Cycle Operation)
5079 | Other combustor problems B | Gas Turbine | Fuel; Ignition; and Combustion Systems | SF | Startup Failure | 2014 | Gas | GG | 300 | Gas Turbine/Jet Engine (Simple Cycle Operation) | NPCC | Summer | 16.4 | 41 | 1 | 1 | 5079-Other combustor problems B | SF-Startup Failure | 300-Gas Turbine/Jet Engine (Simple Cycle Operation)
5079 | Other combustor problems B | Gas Turbine | Fuel; Ignition; and Combustion Systems | SF | Startup Failure | 2014 | Gas | GG | 300 | Gas Turbine/Jet Engine (Simple Cycle Operation) | WECC | Summer | 497.8333 | 145 | 1 | 1 | 5079-Other combustor problems B | SF-Startup Failure | 300-Gas Turbine/Jet Engine (Simple Cycle Operation)
5079 | Other combustor problems B | Gas Turbine | Fuel; Ignition; and Combustion Systems | SF | Startup Failure | 2014 | Gas | GG | 300 | Gas Turbine/Jet Engine (Simple Cycle Operation) | NPCC | Winter | 6.261 | 62.61 | 1 | 1 | 5079-Other combustor problems B | SF-Startup Failure | 300-Gas Turbine/Jet Engine (Simple Cycle Operation)
5079 | Other combustor problems B | Gas Turbine | Fuel; Ignition; and Combustion Systems | SF | Startup Failure | 2014 | Gas | GG | 300 | Gas Turbine/Jet Engine (Simple Cycle Operation) | SERC | Winter | 37.3333 | 160 | 1 | 1 | 5079-Other combustor problems B | SF-Startup Failure | 300-Gas Turbine/Jet Engine (Simple Cycle Operation)
5079 | Other combustor problems B | Gas Turbine | Fuel; Ignition; and Combustion Systems | U1 | Forced - Immediate | 2014 | Gas | GG | 300 | Gas Turbine/Jet Engine (Simple Cycle Operation) | RFC | Off-Peak | 10879.6083 | 90.5 | 1 | 1 | 5079-Other combustor problems B | U1-Forced - Immediate | 300-Gas Turbine/Jet Engine (Simple Cycle Operation)
5079 | Other combustor problems B | Gas Turbine | Fuel; Ignition; and Combustion Systems | U1 | Forced - Immediate | 2014 | Gas | GG | 300 | Gas Turbine/Jet Engine (Simple Cycle Operation) | TRE | Summer | 31.9 | 58 | 1 | 1 | 5079-Other combustor problems B | U1-Forced - Immediate | 300-Gas Turbine/Jet Engine (Simple Cycle Operation)
5079 | Other combustor problems B | Gas Turbine | Fuel; Ignition; and Combustion Systems | U1 | Forced - Immediate | 2014 | Gas | GG | 300 | Gas Turbine/Jet Engine (Simple Cycle Operation) | WECC | Summer | 34 | 170 | 1 | 1 | 5079-Other combustor problems B | U1-Forced - Immediate | 300-Gas Turbine/Jet Engine (Simple Cycle Operation)
5079 | Other combustor problems B | Gas Turbine | Fuel; Ignition; and Combustion Systems | U1 | Forced - Immediate | 2014 | Gas | GG | 300 | Gas Turbine/Jet Engine (Simple Cycle Operation) | WECC | Winter | 21.15 | 47 | 1 | 1 | 5079-Other combustor problems B | U1-Forced - Immediate | 300-Gas Turbine/Jet Engine (Simple Cycle Operation)
5079 | Other combustor problems B | Gas Turbine | Fuel; Ignition; and Combustion Systems | U1 | Forced - Immediate | 2014 | Gas | GG | 300 | Gas Turbine/Jet Engine (Simple Cycle Operation) | WECC | Winter | 37.5 | 50 | 1 | 1 | 5079-Other combustor problems B | U1-Forced - Immediate | 300-Gas Turbine/Jet Engine (Simple Cycle Operation)
5079 | Other combustor problems B | Gas Turbine | Fuel; Ignition; and Combustion Systems | U1 | Forced - Immediate | 2014 | Gas | GG | 300 | Gas Turbine/Jet Engine (Simple Cycle Operation) | SERC | Winter | 433.3333 | 62.5 | 1 | 1 | 5079-Other combustor problems B | U1-Forced - Immediate | 300-Gas Turbine/Jet Engine (Simple Cycle Operation)
5079 | Other combustor problems B | Gas Turbine | Fuel; Ignition; and Combustion Systems | U1 | Forced - Immediate | 2014 | Gas | GG | 300 | Gas Turbine/Jet Engine (Simple Cycle Operation) | SERC | Winter | 787.08 | 93.7 | 1 | 1 | 5079-Other combustor problems B | U1-Forced - Immediate | 300-Gas Turbine/Jet Engine (Simple Cycle Operation)
5079 | Other combustor problems B | Gas Turbine | Fuel; Ignition; and Combustion Systems | U1 | Forced - Immediate | 2014 | Gas | GG | 300 | Gas Turbine/Jet Engine (Simple Cycle Operation) | MRO | Winter | 2443.7816 | 163.1 | 1 | 1 | 5079-Other combustor problems B | U1-Forced - Immediate | 300-Gas Turbine/Jet Engine (Simple Cycle Operation)
5079 | Other combustor problems B | Gas Turbine | Fuel; Ignition; and Combustion Systems | U1 | Forced - Immediate | 2014 | Gas | GG | 300 | Gas Turbine/Jet Engine (Simple Cycle Operation) | WECC | Winter | 7523.3333 | 25 | 1 | 1 | 5079-Other combustor problems B | U1-Forced - Immediate | 300-Gas Turbine/Jet Engine (Simple Cycle Operation)
5079 | Other combustor problems B | Gas Turbine | Fuel; Ignition; and Combustion Systems | D1 | Forced - Immediate | 2014 | Waste Heat | WH | 800 | Miscellaneous | WECC | Summer | 5059.3333 | 40 | 1 | 1 | 5079-Other combustor problems B | D1-Forced - Immediate | 800-Miscellaneous
5079 | Other combustor problems B | Gas Turbine | Fuel; Ignition; and Combustion Systems | D1 | Forced - Immediate | 2014 | Gas | GG | 850 | Combined Cycle Block | NPCC | Off-Peak | 10.9395 | 59.67 | 1 | 1 | 5079-Other combustor problems B | D1-Forced - Immediate | 850-Combined Cycle Block
5079 | Other combustor problems B | Gas Turbine | Fuel; Ignition; and Combustion Systems | D1 | Forced - Immediate | 2014 | Gas | GG | 850 | Combined Cycle Block | TRE | Off-Peak | 1881.5331 | 338 | 1 | 1 | 5079-Other combustor problems B | D1-Forced - Immediate | 850-Combined Cycle Block
5079 | Other combustor problems B | Gas Turbine | Fuel; Ignition; and Combustion Systems | D1 | Forced - Immediate | 2014 | Gas | GG | 850 | Combined Cycle Block | NPCC | Summer | 43.55 | 13 | 1 | 1 | 5079-Other combustor problems B | D1-Forced - Immediate | 850-Combined Cycle Block
5079 | Other combustor problems B | Gas Turbine | Fuel; Ignition; and Combustion Systems | D1 | Forced - Immediate | 2014 | Gas | GG | 850 | Combined Cycle Block | NPCC | Summer | 106.5 | 15 | 1 | 1 | 5079-Other combustor problems B | D1-Forced - Immediate | 850-Combined Cycle Block
5079 | Other combustor problems B | Gas Turbine | Fuel; Ignition; and Combustion Systems | D1 | Forced - Immediate | 2014 | Gas | GG | 850 | Combined Cycle Block | NPCC | Summer | 338.5 | 30 | 1 | 1 | 5079-Other combustor problems B | D1-Forced - Immediate | 850-Combined Cycle Block
5079 | Other combustor problems B | Gas Turbine | Fuel; Ignition; and Combustion Systems | D1 | Forced - Immediate | 2014 | Gas | GG | 850 | Combined Cycle Block | SERC | Winter | 22.2 | 37 | 1 | 1 | 5079-Other combustor problems B | D1-Forced - Immediate | 850-Combined Cycle Block
5079 | Other combustor problems B | Gas Turbine | Fuel; Ignition; and Combustion Systems | D1 | Forced - Immediate | 2014 | Gas | GG | 850 | Combined Cycle Block | TRE | Winter | 318.2165 | 313 | 1 | 1 | 5079-Other combustor problems B | D1-Forced - Immediate | 850-Combined Cycle Block
5079 | Other combustor problems B | Gas Turbine | Fuel; Ignition; and Combustion Systems | D2 | Forced - Delayed | 2014 | Gas | GG | 850 | Combined Cycle Block | NPCC | Off-Peak | 3312.5 | 10 | 1 | 1 | 5079-Other combustor problems B | D2-Forced - Delayed | 850-Combined Cycle Block
5079 | Other combustor problems B | Gas Turbine | Fuel; Ignition; and Combustion Systems | D2 | Forced - Delayed | 2014 | Gas | GG | 850 | Combined Cycle Block | NPCC | Off-Peak | 7672.6667 | 8 | 1 | 1 | 5079-Other combustor problems B | D2-Forced - Delayed | 850-Combined Cycle Block
5079 | Other combustor problems B | Gas Turbine | Fuel; Ignition; and Combustion Systems | SF | Startup Failure | 2014 | Gas | GG | 850 | Combined Cycle Block | NPCC | Off-Peak | 93.6833 | 77 | 1 | 1 | 5079-Other combustor problems B | SF-Startup Failure | 850-Combined Cycle Block
5079 | Other combustor problems B | Gas Turbine | Fuel; Ignition; and Combustion Systems | U1 | Forced - Immediate | 2014 | Gas | GG | 850 | Combined Cycle Block | RFC | Off-Peak | 380 | 380 | 1 | 1 | 5079-Other combustor problems B | U1-Forced - Immediate | 850-Combined Cycle Block
5079 | Other combustor problems B | Gas Turbine | Fuel; Ignition; and Combustion Systems | D1 | Forced - Immediate | 2014 | Gas | GG | 850 | Combined Cycle Block | SERC | Winter | 32.9666 | 46 | 1 | 1 | 5079-Other combustor problems B | D1-Forced - Immediate | 850-Combined Cycle Block
5079 | Other combustor problems B | Gas Turbine | Fuel; Ignition; and Combustion Systems | D1 | Forced - Immediate | 2014 | Gas | GG | 850 | Combined Cycle Block | SERC | Winter | 89.9999 | 270 | 1 | 1 | 5079-Other combustor problems B | D1-Forced - Immediate | 850-Combined Cycle Block
5079 | Other combustor problems B | Gas Turbine | Fuel; Ignition; and Combustion Systems | D1 | Forced - Immediate | 2014 | Gas | GG | 850 | Combined Cycle Block | SERC | Winter | 235.0833 | 91 | 1 | 1 | 5079-Other combustor problems B | D1-Forced - Immediate | 850-Combined Cycle Block
5079 | Other combustor problems B | Gas Turbine | Fuel; Ignition; and Combustion Systems | D1 | Forced - Immediate | 2014 | Gas | GG | 850 | Combined Cycle Block | NPCC | Winter | 705.7633 | 29.8 | 1 | 1 | 5079-Other combustor problems B | D1-Forced - Immediate | 850-Combined Cycle Block
5079 | Other combustor problems B | Gas Turbine | Fuel; Ignition; and Combustion Systems | D2 | Forced - Delayed | 2014 | Gas | GG | 850 | Combined Cycle Block | NPCC | Off-Peak | 1027.6667 | 20 | 1 | 1 | 5079-Other combustor problems B | D2-Forced - Delayed | 850-Combined Cycle Block
5079 | Other combustor problems B | Gas Turbine | Fuel; Ignition; and Combustion Systems | U1 | Forced - Immediate | 2014 | Gas | GG | 850 | Combined Cycle Block | NPCC | Off-Peak | 4612.9333 | 232 | 1 | 1 | 5079-Other combustor problems B | U1-Forced - Immediate | 850-Combined Cycle Block
5079 | Other combustor problems B | Gas Turbine | Fuel; Ignition; and Combustion Systems | U1 | Forced - Immediate | 2014 | Gas | GG | 850 | Combined Cycle Block | NPCC | Summer | 177.8166 | 227 | 1 | 1 | 5079-Other combustor problems B | U1-Forced - Immediate | 850-Combined Cycle Block
5079 | Other combustor problems B | Gas Turbine | Fuel; Ignition; and Combustion Systems | U1 | Forced - Immediate | 2014 | Gas | GG | 850 | Combined Cycle Block | NPCC | Winter | 212.9166 | 175 | 1 | 1 | 5079-Other combustor problems B | U1-Forced - Immediate | 850-Combined Cycle Block
5079 | Other combustor problems B | Gas Turbine | Fuel; Ignition; and Combustion Systems | U1 | Forced - Immediate | 2014 | Gas | OG | 850 | Combined Cycle Block | SERC | Off-Peak | 121 | 220 | 1 | 1 | 5079-Other combustor problems B | U1-Forced - Immediate | 850-Combined Cycle Block
5079 | Other combustor problems B | Gas Turbine | Fuel; Ignition; and Combustion Systems | D1 | Forced - Immediate | 2014 | Gas | GG | 850 | Combined Cycle Block | RFC | Off-Peak | 187.7332 | 176 | 1 | 1 | 5079-Other combustor problems B | D1-Forced - Immediate | 850-Combined Cycle Block
5079 | Other combustor problems B | Gas Turbine | Fuel; Ignition; and Combustion Systems | D1 | Forced - Immediate | 2014 | Gas | GG | 850 | Combined Cycle Block | NPCC | Off-Peak | 862.5 | 18 | 1 | 1 | 5079-Other combustor problems B | D1-Forced - Immediate | 850-Combined Cycle Block
5079 | Other combustor problems B | Gas Turbine | Fuel; Ignition; and Combustion Systems | D1 | Forced - Immediate | 2014 | Gas | GG | 850 | Combined Cycle Block | SERC | Off-Peak | 1373.4997 | 402 | 1 | 1 | 5079-Other combustor problems B | D1-Forced - Immediate | 850-Combined Cycle Block
5079 | Other combustor problems B | Gas Turbine | Fuel; Ignition; and Combustion Systems | D1 | Forced - Immediate | 2014 | Gas | GG | 850 | Combined Cycle Block | NPCC | Off-Peak | 54329.1665 | 425 | 1 | 1 | 5079-Other combustor problems B | D1-Forced - Immediate | 850-Combined Cycle Block
5079 | Other combustor problems B | Gas Turbine | Fuel; Ignition; and Combustion Systems | D1 | Forced - Immediate | 2014 | Gas | GG | 850 | Combined Cycle Block | RFC | Winter | 205.9998 | 309 | 1 | 1 | 5079-Other combustor problems B | D1-Forced - Immediate | 850-Combined Cycle Block
5079 | Other combustor problems B | Gas Turbine | Fuel; Ignition; and Combustion Systems | D1 | Forced - Immediate | 2014 | Gas | GG | 850 | Combined Cycle Block | NPCC | Winter | 303.75 | 405 | 1 | 1 | 5079-Other combustor problems B | D1-Forced - Immediate | 850-Combined Cycle Block
5079 | Other combustor problems B | Gas Turbine | Fuel; Ignition; and Combustion Systems | D1 | Forced - Immediate | 2014 | Gas | GG | 850 | Combined Cycle Block | SERC | Winter | 1326.6 | 402 | 1 | 1 | 5079-Other combustor problems B | D1-Forced - Immediate | 850-Combined Cycle Block
5079 | Other combustor problems B | Gas Turbine | Fuel; Ignition; and Combustion Systems | D1 | Forced - Immediate | 2014 | Gas | GG | 850 | Combined Cycle Block | RFC | Winter | 9237.1999 | 168 | 1 | 1 | 5079-Other combustor problems B | D1-Forced - Immediate | 850-Combined Cycle Block
5079 | Other combustor problems B | Gas Turbine | Fuel; Ignition; and Combustion Systems | D2 | Forced - Delayed | 2014 | Gas | GG | 850 | Combined Cycle Block | NPCC | Off-Peak | 3506.5 | 10 | 1 | 1 | 5079-Other combustor problems B | D2-Forced - Delayed | 850-Combined Cycle Block
5079 | Other combustor problems B | Gas Turbine | Fuel; Ignition; and Combustion Systems | SF | Startup Failure | 2014 | Gas | GG | 850 | Combined Cycle Block | NPCC | Off-Peak | 375 | 250 | 1 | 1 | 5079-Other combustor problems B | SF-Startup Failure | 850-Combined Cycle Block
5079 | Other combustor problems B | Gas Turbine | Fuel; Ignition; and Combustion Systems | U1 | Forced - Immediate | 2014 | Gas | GG | 850 | Combined Cycle Block | RFC | Off-Peak | 2295.6664 | 355 | 1 | 1 | 5079-Other combustor problems B | U1-Forced - Immediate | 850-Combined Cycle Block
5079 | Other combustor problems B | Gas Turbine | Fuel; Ignition; and Combustion Systems | D1 | Forced - Immediate | 2014 | Gas | GG | 850 | Combined Cycle Block | RFC | Off-Peak | 234.58 | 117.29 | 1 | 1 | 5079-Other combustor problems B | D1-Forced - Immediate | 850-Combined Cycle Block
5079 | Other combustor problems B | Gas Turbine | Fuel; Ignition; and Combustion Systems | D1 | Forced - Immediate | 2014 | Gas | GG | 850 | Combined Cycle Block | RFC | Off-Peak | 360.8 | 176 | 1 | 1 | 5079-Other combustor problems B | D1-Forced - Immediate | 850-Combined Cycle Block
5079 | Other combustor problems B | Gas Turbine | Fuel; Ignition; and Combustion Systems | D1 | Forced - Immediate | 2014 | Gas | GG | 850 | Combined Cycle Block | TRE | Off-Peak | 450.6666 | 338 | 1 | 1 | 5079-Other combustor problems B | D1-Forced - Immediate | 850-Combined Cycle Block
5079 | Other combustor problems B | Gas Turbine | Fuel; Ignition; and Combustion Systems | D1 | Forced - Immediate | 2014 | Gas | GG | 850 | Combined Cycle Block | NPCC | Summer | 316.6667 | 25 | 1 | 1 | 5079-Other combustor problems B | D1-Forced - Immediate | 850-Combined Cycle Block
5079 | Other combustor problems B | Gas Turbine | Fuel; Ignition; and Combustion Systems | D1 | Forced - Immediate | 2014 | Gas | GG | 850 | Combined Cycle Block | SERC | Winter | 4.6666 | 40 | 1 | 1 | 5079-Other combustor problems B | D1-Forced - Immediate | 850-Combined Cycle Block
5079 | Other combustor problems B | Gas Turbine | Fuel; Ignition; and Combustion Systems | D1 | Forced - Immediate | 2014 | Gas | GG | 850 | Combined Cycle Block | RFC | Winter | 216.3 | 309 | 1 | 1 | 5079-Other combustor problems B | D1-Forced - Immediate | 850-Combined Cycle Block
5079 | Other combustor problems B | Gas Turbine | Fuel; Ignition; and Combustion Systems | D1 | Forced - Immediate | 2014 | Gas | GG | 850 | Combined Cycle Block | RFC | Winter | 252.3498 | 309 | 1 | 1 | 5079-Other combustor problems B | D1-Forced - Immediate | 850-Combined Cycle Block
5079 | Other combustor problems B | Gas Turbine | Fuel; Ignition; and Combustion Systems | D3 | Forced - Postponed | 2014 | Gas | GG | 850 | Combined Cycle Block | NPCC | Off-Peak | 4312 | 440 | 1 | 1 | 5079-Other combustor problems B | D3-Forced - Postponed | 850-Combined Cycle Block
5079 | Other combustor problems B | Gas Turbine | Fuel; Ignition; and Combustion Systems | U1 | Forced - Immediate | 2014 | Gas | GG | 850 | Combined Cycle Block | RFC | Winter | 2340 | 390 | 1 | 1 | 5079-Other combustor problems B | U1-Forced - Immediate | 850-Combined Cycle Block
5079 | Other combustor problems B | Gas Turbine | Fuel; Ignition; and Combustion Systems | D1 | Forced - Immediate | 2014 | Gas | GG | 850 | Combined Cycle Block | RFC | Winter | 95.7667 | 17 | 1 | 1 | 5079-Other combustor problems B | D1-Forced - Immediate | 850-Combined Cycle Block
5079 | Other combustor problems B | Gas Turbine | Fuel; Ignition; and Combustion Systems | D1 | Forced - Immediate | 2014 | Gas | GG | 850 | Combined Cycle Block | RFC | Winter | 423.6 | 12 | 1 | 1 | 5079-Other combustor problems B | D1-Forced - Immediate | 850-Combined Cycle Block
5079 | Other combustor problems B | Gas Turbine | Fuel; Ignition; and Combustion Systems | D1 | Forced - Immediate | 2014 | Gas | GG | 850 | Combined Cycle Block | RFC | Winter | 622.1999 | 306 | 1 | 1 | 5079-Other combustor problems B | D1-Forced - Immediate | 850-Combined Cycle Block
5079 | Other combustor problems B | Gas Turbine | Fuel; Ignition; and Combustion Systems | D1 | Forced - Immediate | 2014 | Gas | GG | 850 | Combined Cycle Block | SERC | Winter | 944.7 | 402 | 1 | 1 | 5079-Other combustor problems B | D1-Forced - Immediate | 850-Combined Cycle Block
5079 | Other combustor problems B | Gas Turbine | Fuel; Ignition; and Combustion Systems | D1 | Forced - Immediate | 2014 | Gas | GG | 850 | Combined Cycle Block | SERC | Winter | 1062 | 354 | 1 | 1 | 5079-Other combustor problems B | D1-Forced - Immediate | 850-Combined Cycle Block
5079 | Other combustor problems B | Gas Turbine | Fuel; Ignition; and Combustion Systems | D2 | Forced - Delayed | 2014 | Gas | GG | 850 | Combined Cycle Block | SERC | Summer | 3293.1332 | 188 | 1 | 1 | 5079-Other combustor problems B | D2-Forced - Delayed | 850-Combined Cycle Block
5079 | Other combustor problems B | Gas Turbine | Fuel; Ignition; and Combustion Systems | U1 | Forced - Immediate | 2014 | Gas | GG | 850 | Combined Cycle Block | NPCC | Summer | 733.9666 | 227 | 1 | 1 | 5079-Other combustor problems B | U1-Forced - Immediate | 850-Combined Cycle Block
5079 | Other combustor problems B | Gas Turbine | Fuel; Ignition; and Combustion Systems | U1 | Forced - Immediate | 2014 | Gas | OG | 850 | Combined Cycle Block | SERC | Off-Peak | 150.3333 | 220 | 1 | 1 | 5079-Other combustor problems B | U1-Forced - Immediate | 850-Combined Cycle Block
5079 | Other combustor problems B | Gas Turbine | Fuel; Ignition; and Combustion Systems | D1 | Forced - Immediate | 2014 | Gas | GG | 850 | Combined Cycle Block | TRE | Off-Peak | 291.8665 | 199 | 1 | 1 | 5079-Other combustor problems B | D1-Forced - Immediate | 850-Combined Cycle Block
5079 | Other combustor problems B | Gas Turbine | Fuel; Ignition; and Combustion Systems | D1 | Forced - Immediate | 2014 | Gas | GG | 850 | Combined Cycle Block | TRE | Off-Peak | 349.2666 | 338 | 1 | 2 | 5079-Other combustor problems B | D1-Forced - Immediate | 850-Combined Cycle Block
5079 | Other combustor problems B | Gas Turbine | Fuel; Ignition; and Combustion Systems | D1 | Forced - Immediate | 2014 | Gas | GG | 850 | Combined Cycle Block | SERC | Off-Peak | 361.8 | 402 | 1 | 1 | 5079-Other combustor problems B | D1-Forced - Immediate | 850-Combined Cycle Block
5079 | Other combustor problems B | Gas Turbine | Fuel; Ignition; and Combustion Systems | D1 | Forced - Immediate | 2014 | Gas | GG | 850 | Combined Cycle Block | NPCC | Summer | 11.7 | 13 | 1 | 1 | 5079-Other combustor problems B | D1-Forced - Immediate | 850-Combined Cycle Block
5079 | Other combustor problems B | Gas Turbine | Fuel; Ignition; and Combustion Systems | D1 | Forced - Immediate | 2014 | Gas | GG | 850 | Combined Cycle Block | NPCC | Summer | 56.9833 | 13 | 1 | 1 | 5079-Other combustor problems B | D1-Forced - Immediate | 850-Combined Cycle Block
5079 | Other combustor problems B | Gas Turbine | Fuel; Ignition; and Combustion Systems | D1 | Forced - Immediate | 2014 | Gas | GG | 850 | Combined Cycle Block | TRE | Winter | 24.8 | 124 | 1 | 1 | 5079-Other combustor problems B | D1-Forced - Immediate | 850-Combined Cycle Block
5079 | Other combustor problems B | Gas Turbine | Fuel; Ignition; and Combustion Systems | D1 | Forced - Immediate | 2014 | Gas | GG | 850 | Combined Cycle Block | RFC | Winter | 132.9166 | 145 | 1 | 1 | 5079-Other combustor problems B | D1-Forced - Immediate | 850-Combined Cycle Block
5079 | Other combustor problems B | Gas Turbine | Fuel; Ignition; and Combustion Systems | D1 | Forced - Immediate | 2014 | Gas | GG | 850 | Combined Cycle Block | RFC | Winter | 509.85 | 309 | 1 | 1 | 5079-Other combustor problems B | D1-Forced - Immediate | 850-Combined Cycle Block
5079 | Other combustor problems B | Gas Turbine | Fuel; Ignition; and Combustion Systems | D1 | Forced - Immediate | 2014 | Gas | GG | 850 | Combined Cycle Block | RFC | Winter | 679.2 | 72 | 1 | 1 | 5079-Other combustor problems B | D1-Forced - Immediate | 850-Combined Cycle Block
5079 | Other combustor problems B | Gas Turbine | Fuel; Ignition; and Combustion Systems | D1 | Forced - Immediate | 2014 | Gas | GG | 850 | Combined Cycle Block | SERC | Winter | 810.6997 | 402 | 1 | 1 | 5079-Other combustor problems B | D1-Forced - Immediate | 850-Combined Cycle Block
5079 | Other combustor problems B | Gas Turbine | Fuel; Ignition; and Combustion Systems | D1 | Forced - Immediate | 2014 | Gas | GG | 850 | Combined Cycle Block | SERC | Winter | 1654.8997 | 402 | 1 | 1 | 5079-Other combustor problems B | D1-Forced - Immediate | 850-Combined Cycle Block
5079 | Other combustor problems B | Gas Turbine | Fuel; Ignition; and Combustion Systems | D1 | Forced - Immediate | 2014 | Gas | GG | 850 | Combined Cycle Block | SERC | Winter | 2860.8997 | 402 | 1 | 1 | 5079-Other combustor problems B | D1-Forced - Immediate | 850-Combined Cycle Block
5079 | Other combustor problems B | Gas Turbine | Fuel; Ignition; and Combustion Systems | U1 | Forced - Immediate | 2014 | Gas | GG | 850 | Combined Cycle Block | NPCC | Summer | 29.5983 | 50.74 | 1 | 1 | 5079-Other combustor problems B | U1-Forced - Immediate | 850-Combined Cycle Block
5079 | Other combustor problems B | Gas Turbine | Fuel; Ignition; and Combustion Systems | U1 | Forced - Immediate | 2014 | Gas | GG | 850 | Combined Cycle Block | NPCC | Winter | 145.8333 | 175 | 1 | 1 | 5079-Other combustor problems B | U1-Forced - Immediate | 850-Combined Cycle Block
5079 | Other combustor problems B | Gas Turbine | Fuel; Ignition; and Combustion Systems | U1 | Forced - Immediate | 2014 | Gas | GG | 850 | Combined Cycle Block | RFC | Winter | 546 | 390 | 1 | 1 | 5079-Other combustor problems B | U1-Forced - Immediate | 850-Combined Cycle Block
5079 | Other combustor problems B | Gas Turbine | Fuel; Ignition; and Combustion Systems | U1 | Forced - Immediate | 2014 | Gas | GG | 850 | Combined Cycle Block | RFC | Winter | 870.9999 | 390 | 1 | 1 | 5079-Other combustor problems B | U1-Forced - Immediate | 850-Combined Cycle Block
5079 | Other combustor problems B | Gas Turbine | Fuel; Ignition; and Combustion Systems | D1 | Forced - Immediate | 2014 | Gas | GG | 850 | Combined Cycle Block | RFC | Off-Peak | 176 | 176 | 1 | 1 | 5079-Other combustor problems B | D1-Forced - Immediate | 850-Combined Cycle Block
5079 | Other combustor problems B | Gas Turbine | Fuel; Ignition; and Combustion Systems | D1 | Forced - Immediate | 2014 | Gas | GG | 850 | Combined Cycle Block | SERC | Off-Peak | 1165.8 | 402 | 1 | 1 | 5079-Other combustor problems B | D1-Forced - Immediate | 850-Combined Cycle Block
5079 | Other combustor problems B | Gas Turbine | Fuel; Ignition; and Combustion Systems | D1 | Forced - Immediate | 2014 | Gas | GG | 850 | Combined Cycle Block | NPCC | Summer | 41 | 15 | 1 | 1 | 5079-Other combustor problems B | D1-Forced - Immediate | 850-Combined Cycle Block
5079 | Other combustor problems B | Gas Turbine | Fuel; Ignition; and Combustion Systems | D1 | Forced - Immediate | 2014 | Gas | GG | 850 | Combined Cycle Block | RFC | Winter | 9074.7999 | 168 | 1 | 1 | 5079-Other combustor problems B | D1-Forced - Immediate | 850-Combined Cycle Block
5079 | Other combustor problems B | Gas Turbine | Fuel; Ignition; and Combustion Systems | D2 | Forced - Delayed | 2014 | Gas | GG | 850 | Combined Cycle Block | NPCC | Off-Peak | 853.5 | 18 | 1 | 1 | 5079-Other combustor problems B | D2-Forced - Delayed | 850-Combined Cycle Block
5079 | Other combustor problems B | Gas Turbine | Fuel; Ignition; and Combustion Systems | U1 | Forced - Immediate | 2014 | Gas | GG | 850 | Combined Cycle Block | NPCC | Off-Peak | 5189.0665 | 232 | 1 | 1 | 5079-Other combustor problems B | U1-Forced - Immediate | 850-Combined Cycle Block
5079 | Other combustor problems B | Gas Turbine | Fuel; Ignition; and Combustion Systems | U1 | Forced - Immediate | 2014 | Gas | GG | 850 | Combined Cycle Block | RFC | Off-Peak | 6620.75 | 355 | 1 | 1 | 5079-Other combustor problems B | U1-Forced - Immediate | 850-Combined Cycle Block
5079 | Other combustor problems B | Gas Turbine | Fuel; Ignition; and Combustion Systems | U1 | Forced - Immediate | 2014 | Gas | GG | 850 | Combined Cycle Block | SERC | Off-Peak | 13402.8329 | 590 | 1 | 1 | 5079-Other combustor problems B | U1-Forced - Immediate | 850-Combined Cycle Block
5079 | Other combustor problems B | Gas Turbine | Fuel; Ignition; and Combustion Systems | U1 | Forced - Immediate | 2014 | Gas | GG | 850 | Combined Cycle Block | NPCC | Summer | 27.907 | 50.74 | 1 | 1 | 5079-Other combustor problems B | U1-Forced - Immediate | 850-Combined Cycle Block
5079 | Other combustor problems B | Gas Turbine | Fuel; Ignition; and Combustion Systems | U1 | Forced - Immediate | 2014 | Gas | GG | 850 | Combined Cycle Block | RFC | Winter | 97.5 | 390 | 1 | 1 | 5079-Other combustor problems B | U1-Forced - Immediate | 850-Combined Cycle Block
5079 | Other combustor problems B | Gas Turbine | Fuel; Ignition; and Combustion Systems | U1 | Forced - Immediate | 2014 | Gas | GG | 850 | Combined Cycle Block | RFC | Winter | 1046.4999 | 390 | 1 | 1 | 5079-Other combustor problems B | U1-Forced - Immediate | 850-Combined Cycle Block
5079 | Other combustor problems B | Gas Turbine | Fuel; Ignition; and Combustion Systems | D1 | Forced - Immediate | 2014 | Gas | GG | 850 | Combined Cycle Block | RFC | Off-Peak | 158.4 | 176 | 1 | 1 | 5079-Other combustor problems B | D1-Forced - Immediate | 850-Combined Cycle Block
5079 | Other combustor problems B | Gas Turbine | Fuel; Ignition; and Combustion Systems | D1 | Forced - Immediate | 2014 | Gas | GG | 850 | Combined Cycle Block | NPCC | Off-Peak | 287.5 | 230 | 1 | 1 | 5079-Other combustor problems B | D1-Forced - Immediate | 850-Combined Cycle Block
5079 | Other combustor problems B | Gas Turbine | Fuel; Ignition; and Combustion Systems | D1 | Forced - Immediate | 2014 | Gas | GG | 850 | Combined Cycle Block | TRE | Off-Peak | 292.9331 | 338 | 1 | 1 | 5079-Other combustor problems B | D1-Forced - Immediate | 850-Combined Cycle Block
5079 | Other combustor problems B | Gas Turbine | Fuel; Ignition; and Combustion Systems | D1 | Forced - Immediate | 2014 | Gas | GG | 850 | Combined Cycle Block | RFC | Off-Peak | 329.3333 | 104 | 1 | 1 | 5079-Other combustor problems B | D1-Forced - Immediate | 850-Combined Cycle Block
5079 | Other combustor problems B | Gas Turbine | Fuel; Ignition; and Combustion Systems | D1 | Forced - Immediate | 2014 | Gas | GG | 850 | Combined Cycle Block | RFC | Off-Peak | 445.8666 | 176 | 1 | 1 | 5079-Other combustor problems B | D1-Forced - Immediate | 850-Combined Cycle Block
5079 | Other combustor problems B | Gas Turbine | Fuel; Ignition; and Combustion Systems | D1 | Forced - Immediate | 2014 | Gas | GG | 850 | Combined Cycle Block | NPCC | Off-Peak | 808.375 | 64.67 | 1 | 1 | 5079-Other combustor problems B | D1-Forced - Immediate | 850-Combined Cycle Block
5079 | Other combustor problems B | Gas Turbine | Fuel; Ignition; and Combustion Systems | D1 | Forced - Immediate | 2014 | Gas | GG | 850 | Combined Cycle Block | RFC | Off-Peak | 897.8666 | 296 | 1 | 1 | 5079-Other combustor problems B | D1-Forced - Immediate | 850-Combined Cycle Block
5079 | Other combustor problems B | Gas Turbine | Fuel; Ignition; and Combustion Systems | D1 | Forced - Immediate | 2014 | Gas | GG | 850 | Combined Cycle Block | NPCC | Summer | 15 | 10 | 1 | 1 | 5079-Other combustor problems B | D1-Forced - Immediate | 850-Combined Cycle Block
5079 | Other combustor problems B | Gas Turbine | Fuel; Ignition; and Combustion Systems | D1 | Forced - Immediate | 2014 | Gas | GG | 850 | Combined Cycle Block | NPCC | Summer | 15.1667 | 35 | 1 | 1 | 5079-Other combustor problems B | D1-Forced - Immediate | 850-Combined Cycle Block
5079 | Other combustor problems B | Gas Turbine | Fuel; Ignition; and Combustion Systems | D1 | Forced - Immediate | 2014 | Gas | GG | 850 | Combined Cycle Block | RFC | Winter | 350.4499 | 129 | 1 | 1 | 5079-Other combustor problems B | D1-Forced - Immediate | 850-Combined Cycle Block
5079 | Other combustor problems B | Gas Turbine | Fuel; Ignition; and Combustion Systems | D1 | Forced - Immediate | 2014 | Gas | GG | 850 | Combined Cycle Block | RFC | Winter | 376.9332 | 514 | 1 | 1 | 5079-Other combustor problems B | D1-Forced - Immediate | 850-Combined Cycle Block
5079 | Other combustor problems B | Gas Turbine | Fuel; Ignition; and Combustion Systems | D1 | Forced - Immediate | 2014 | Gas | GG | 850 | Combined Cycle Block | SERC | Winter | 844.2 | 402 | 1 | 1 | 5079-Other combustor problems B | D1-Forced - Immediate | 850-Combined Cycle Block
5079 | Other combustor problems B | Gas Turbine | Fuel; Ignition; and Combustion Systems | D2 | Forced - Delayed | 2014 | Gas | GG | 850 | Combined Cycle Block | SERC | Summer | 1876.8666 | 188 | 1 | 1 | 5079-Other combustor problems B | D2-Forced - Delayed | 850-Combined Cycle Block
5079 | Other combustor problems B | Gas Turbine | Fuel; Ignition; and Combustion Systems | U1 | Forced - Immediate | 2014 | Gas | GG | 850 | Combined Cycle Block | SERC | Off-Peak | 5241.1665 | 590 | 1 | 1 | 5079-Other combustor problems B | U1-Forced - Immediate | 850-Combined Cycle Block
5079 | Other combustor problems B | Gas Turbine | Fuel; Ignition; and Combustion Systems | U1 | Forced - Immediate | 2014 | Gas | GG | 850 | Combined Cycle Block | RFC | Winter | 103.9997 | 390 | 1 | 1 | 5079-Other combustor problems B | U1-Forced - Immediate | 850-Combined Cycle Block
5079 | Other combustor problems B | Gas Turbine | Fuel; Ignition; and Combustion Systems | D1 | Forced - Immediate | 2014 | Gas | GG | 851 | CC GT units | NPCC | Summer | 201.3 | 22 | 1 | 1 | 5079-Other combustor problems B | D1-Forced - Immediate | 851-CC GT units
5079 | Other combustor problems B | Gas Turbine | Fuel; Ignition; and Combustion Systems | D1 | Forced - Immediate | 2014 | Gas | GG | 851 | CC GT units | TRE | Winter | 3937.6 | 32 | 1 | 1 | 5079-Other combustor problems B | D1-Forced - Immediate | 851-CC GT units
5079 | Other combustor problems B | Gas Turbine | Fuel; Ignition; and Combustion Systems | SF | Startup Failure | 2014 | Gas | GG | 851 | CC GT units | MRO | Summer | 26.8332 | 161 | 1 | 1 | 5079-Other combustor problems B | SF-Startup Failure | 851-CC GT units
5079 | Other combustor problems B | Gas Turbine | Fuel; Ignition; and Combustion Systems | SF | Startup Failure | 2014 | Gas | GG | 851 | CC GT units | WECC | Summer | 172.8332 | 170 | 1 | 1 | 5079-Other combustor problems B | SF-Startup Failure | 851-CC GT units
5079 | Other combustor problems B | Gas Turbine | Fuel; Ignition; and Combustion Systems | U1 | Forced - Immediate | 2014 | Gas | GG | 851 | CC GT units | WECC | Off-Peak | 32.0166 | 56.5 | 1 | 1 | 5079-Other combustor problems B | U1-Forced - Immediate | 851-CC GT units
5079 | Other combustor problems B | Gas Turbine | Fuel; Ignition; and Combustion Systems | U1 | Forced - Immediate | 2014 | Gas | GG | 851 | CC GT units | SERC | Off-Peak | 76.4999 | 135 | 1 | 1 | 5079-Other combustor problems B | U1-Forced - Immediate | 851-CC GT units
5079 | Other combustor problems B | Gas Turbine | Fuel; Ignition; and Combustion Systems | U1 | Forced - Immediate | 2014 | Gas | GG | 851 | CC GT units | TRE | Off-Peak | 89.0666 | 167 | 1 | 1 | 5079-Other combustor problems B | U1-Forced - Immediate | 851-CC GT units
5079 | Other combustor problems B | Gas Turbine | Fuel; Ignition; and Combustion Systems | U1 | Forced - Immediate | 2014 | Gas | GG | 851 | CC GT units | RFC | Off-Peak | 95.25 | 127 | 1 | 1 | 5079-Other combustor problems B | U1-Forced - Immediate | 851-CC GT units
5079 | Other combustor problems B | Gas Turbine | Fuel; Ignition; and Combustion Systems | U1 | Forced - Immediate | 2014 | Gas | GG | 851 | CC GT units | RFC | Off-Peak | 107.95 | 127 | 1 | 1 | 5079-Other combustor problems B | U1-Forced - Immediate | 851-CC GT units
5079 | Other combustor problems B | Gas Turbine | Fuel; Ignition; and Combustion Systems | U1 | Forced - Immediate | 2014 | Gas | GG | 851 | CC GT units | TRE | Off-Peak | 158.65 | 167 | 1 | 1 | 5079-Other combustor problems B | U1-Forced - Immediate | 851-CC GT units
5079 | Other combustor problems B | Gas Turbine | Fuel; Ignition; and Combustion Systems | U1 | Forced - Immediate | 2014 | Gas | GG | 851 | CC GT units | MRO | Off-Peak | 192.4999 | 165 | 1 | 1 | 5079-Other combustor problems B | U1-Forced - Immediate | 851-CC GT units
5079 | Other combustor problems B | Gas Turbine | Fuel; Ignition; and Combustion Systems | U1 | Forced - Immediate | 2014 | Gas | GG | 851 | CC GT units | WECC | Off-Peak | 266.4166 | 139 | 1 | 1 | 5079-Other combustor problems B | U1-Forced - Immediate | 851-CC GT units
5079 | Other combustor problems B | Gas Turbine | Fuel; Ignition; and Combustion Systems | U1 | Forced - Immediate | 2014 | Gas | GG | 851 | CC GT units | WECC | Off-Peak | 315.0666 | 139 | 1 | 1 | 5079-Other combustor problems B | U1-Forced - Immediate | 851-CC GT units
5079 | Other combustor problems B | Gas Turbine | Fuel; Ignition; and Combustion Systems | U1 | Forced - Immediate | 2014 | Gas | GG | 851 | CC GT units | SERC | Summer | 55.5833 | 145 | 1 | 1 | 5079-Other combustor problems B | U1-Forced - Immediate | 851-CC GT units
5079 | Other combustor problems B | Gas Turbine | Fuel; Ignition; and Combustion Systems | U1 | Forced - Immediate | 2014 | Gas | GG | 851 | CC GT units | NPCC | Summer | 1097.5999 | 168 | 1 | 1 | 5079-Other combustor problems B | U1-Forced - Immediate | 851-CC GT units
5079 | Other combustor problems B | Gas Turbine | Fuel; Ignition; and Combustion Systems | U1 | Forced - Immediate | 2014 | Gas | GG | 851 | CC GT units | SERC | Summer | 3987 | 135 | 1 | 1 | 5079-Other combustor problems B | U1-Forced - Immediate | 851-CC GT units
5079 | Other combustor problems B | Gas Turbine | Fuel; Ignition; and Combustion Systems | U1 | Forced - Immediate | 2014 | Gas | GG | 851 | CC GT units | WECC | Winter | 76 | 38 | 1 | 1 | 5079-Other combustor problems B | U1-Forced - Immediate | 851-CC GT units
5079 | Other combustor problems B | Gas Turbine | Fuel; Ignition; and Combustion Systems | U1 | Forced - Immediate | 2014 | Gas | GG | 851 | CC GT units | MRO | Winter | 2028.8332 | 185 | 1 | 1 | 5079-Other combustor problems B | U1-Forced - Immediate | 851-CC GT units
5079 | Other combustor problems B | Gas Turbine | Fuel; Ignition; and Combustion Systems | U1 | Forced - Immediate | 2014 | Gas | GG | 851 | CC GT units | WECC | Winter | 5179.05 | 153 | 1 | 1 | 5079-Other combustor problems B | U1-Forced - Immediate | 851-CC GT units
5079 | Other combustor problems B | Gas Turbine | Fuel; Ignition; and Combustion Systems | D1 | Forced - Immediate | 2014 | Gas | GG | 851 | CC GT units | RFC | Winter | 121.6667 | 50 | 1 | 1 | 5079-Other combustor problems B | D1-Forced - Immediate | 851-CC GT units
5079 | Other combustor problems B | Gas Turbine | Fuel; Ignition; and Combustion Systems | U1 | Forced - Immediate | 2014 | Gas | GG | 851 | CC GT units | MRO | Off-Peak | 66 | 165 | 1 | 1 | 5079-Other combustor problems B | U1-Forced - Immediate | 851-CC GT units
5079 | Other combustor problems B | Gas Turbine | Fuel; Ignition; and Combustion Systems | U1 | Forced - Immediate | 2014 | Gas | GG | 851 | CC GT units | TRE | Off-Peak | 71.0666 | 164 | 1 | 1 | 5079-Other combustor problems B | U1-Forced - Immediate | 851-CC GT units
5079 | Other combustor problems B | Gas Turbine | Fuel; Ignition; and Combustion Systems | U1 | Forced - Immediate | 2014 | Gas | GG | 851 | CC GT units | TRE | Off-Peak | 84.7999 | 159 | 1 | 1 | 5079-Other combustor problems B | U1-Forced - Immediate | 851-CC GT units
5079 | Other combustor problems B | Gas Turbine | Fuel; Ignition; and Combustion Systems | U1 | Forced - Immediate | 2014 | Gas | GG | 851 | CC GT units | SERC | Off-Peak | 162 | 135 | 1 | 1 | 5079-Other combustor problems B | U1-Forced - Immediate | 851-CC GT units
5079 | Other combustor problems B | Gas Turbine | Fuel; Ignition; and Combustion Systems | U1 | Forced - Immediate | 2014 | Gas | GG | 851 | CC GT units | TRE | Off-Peak | 651.75 | 165 | 1 | 1 | 5079-Other combustor problems B | U1-Forced - Immediate | 851-CC GT units
5079 | Other combustor problems B | Gas Turbine | Fuel; Ignition; and Combustion Systems | U1 | Forced - Immediate | 2014 | Gas | GG | 851 | CC GT units | TRE | Summer | 33 | 165 | 1 | 1 | 5079-Other combustor problems B | U1-Forced - Immediate | 851-CC GT units
5079 | Other combustor problems B | Gas Turbine | Fuel; Ignition; and Combustion Systems | U1 | Forced - Immediate | 2014 | Gas | GG | 851 | CC GT units | TRE | Summer | 51 | 85 | 1 | 1 | 5079-Other combustor problems B | U1-Forced - Immediate | 851-CC GT units
5079 | Other combustor problems B | Gas Turbine | Fuel; Ignition; and Combustion Systems | U1 | Forced - Immediate | 2014 | Gas | GG | 851 | CC GT units | WECC | Summer | 128 | 128 | 1 | 2 | 5079-Other combustor problems B | U1-Forced - Immediate | 851-CC GT units
5079 | Other combustor problems B | Gas Turbine | Fuel; Ignition; and Combustion Systems | U1 | Forced - Immediate | 2014 | Gas | GG | 851 | CC GT units | SERC | Winter | 53.1666 | 145 | 1 | 1 | 5079-Other combustor problems B | U1-Forced - Immediate | 851-CC GT units
5079 | Other combustor problems B | Gas Turbine | Fuel; Ignition; and Combustion Systems | U1 | Forced - Immediate | 2014 | Gas | GG | 851 | CC GT units | WECC | Winter | 108.8833 | 139 | 1 | 1 | 5079-Other combustor problems B | U1-Forced - Immediate | 851-CC GT units
5079 | Other combustor problems B | Gas Turbine | Fuel; Ignition; and Combustion Systems | U1 | Forced - Immediate | 2014 | Gas | GG | 851 | CC GT units | SERC | Winter | 189.8332 | 170 | 1 | 1 | 5079-Other combustor problems B | U1-Forced - Immediate | 851-CC GT units
5079 | Other combustor problems B | Gas Turbine | Fuel; Ignition; and Combustion Systems | D1 | Forced - Immediate | 2014 | Gas | GG | 851 | CC GT units | RFC | Off-Peak | 120.25 | 111 | 1 | 1 | 5079-Other combustor problems B | D1-Forced - Immediate | 851-CC GT units
5079 | Other combustor problems B | Gas Turbine | Fuel; Ignition; and Combustion Systems | U1 | Forced - Immediate | 2014 | Gas | GG | 851 | CC GT units | RFC | Off-Peak | 46.5666 | 127 | 1 | 1 | 5079-Other combustor problems B | U1-Forced - Immediate | 851-CC GT units
5079 | Other combustor problems B | Gas Turbine | Fuel; Ignition; and Combustion Systems | U1 | Forced - Immediate | 2014 | Gas | GG | 851 | CC GT units | RFC | Off-Peak | 81.9 | 126 | 1 | 1 | 5079-Other combustor problems B | U1-Forced - Immediate | 851-CC GT units
5079 | Other combustor problems B | Gas Turbine | Fuel; Ignition; and Combustion Systems | U1 | Forced - Immediate | 2014 | Gas | GG | 851 | CC GT units | RFC | Off-Peak | 331.8 | 126 | 1 | 1 | 5079-Other combustor problems B | U1-Forced - Immediate | 851-CC GT units
5079 | Other combustor problems B | Gas Turbine | Fuel; Ignition; and Combustion Systems | U1 | Forced - Immediate | 2014 | Gas | GG | 851 | CC GT units | MRO | Off-Peak | 373.0832 | 185 | 1 | 1 | 5079-Other combustor problems B | U1-Forced - Immediate | 851-CC GT units
5079 | Other combustor problems B | Gas Turbine | Fuel; Ignition; and Combustion Systems | U1 | Forced - Immediate | 2014 | Gas | GG | 851 | CC GT units | TRE | Summer | 37.2166 | 77 | 1 | 1 | 5079-Other combustor problems B | U1-Forced - Immediate | 851-CC GT units
5079 | Other combustor problems B | Gas Turbine | Fuel; Ignition; and Combustion Systems | U1 | Forced - Immediate | 2014 | Gas | GG | 851 | CC GT units | TRE | Summer | 73.5 | 147 | 1 | 1 | 5079-Other combustor problems B | U1-Forced - Immediate | 851-CC GT units
5079 | Other combustor problems B | Gas Turbine | Fuel; Ignition; and Combustion Systems | U1 | Forced - Immediate | 2014 | Gas | GG | 851 | CC GT units | RFC | Winter | 199.9833 | 169 | 1 | 1 | 5079-Other combustor problems B | U1-Forced - Immediate | 851-CC GT units
5079 | Other combustor problems B | Gas Turbine | Fuel; Ignition; and Combustion Systems | U1 | Forced - Immediate | 2014 | Gas | GG | 851 | CC GT units | SERC | Winter | 1749.8999 | 171 | 1 | 1 | 5079-Other combustor problems B | U1-Forced - Immediate | 851-CC GT units
5079 | Other combustor problems B | Gas Turbine | Fuel; Ignition; and Combustion Systems | D1 | Forced - Immediate | 2014 | Gas | GG | 851 | CC GT units | MRO | Off-Peak | 197.6667 | 10 | 1 | 1 | 5079-Other combustor problems B | D1-Forced - Immediate | 851-CC GT units
5079 | Other combustor problems B | Gas Turbine | Fuel; Ignition; and Combustion Systems | D1 | Forced - Immediate | 2014 | Gas | GG | 851 | CC GT units | MRO | Off-Peak | 800.989 | 63.07 | 1 | 1 | 5079-Other combustor problems B | D1-Forced - Immediate | 851-CC GT units
5079 | Other combustor problems B | Gas Turbine | Fuel; Ignition; and Combustion Systems | D1 | Forced - Immediate | 2014 | Gas | GG | 851 | CC GT units | RFC | Off-Peak | 6894.9499 | 111 | 1 | 1 | 5079-Other combustor problems B | D1-Forced - Immediate | 851-CC GT units
5079 | Other combustor problems B | Gas Turbine | Fuel; Ignition; and Combustion Systems | D1 | Forced - Immediate | 2014 | Gas | GG | 851 | CC GT units | SERC | Summer | 11.1 | 74 | 1 | 1 | 5079-Other combustor problems B | D1-Forced - Immediate | 851-CC GT units
5079 | Other combustor problems B | Gas Turbine | Fuel; Ignition; and Combustion Systems | D1 | Forced - Immediate | 2014 | Gas | GG | 851 | CC GT units | NPCC | Summer | 333 | 27 | 1 | 1 | 5079-Other combustor problems B | D1-Forced - Immediate | 851-CC GT units
5079 | Other combustor problems B | Gas Turbine | Fuel; Ignition; and Combustion Systems | D2 | Forced - Delayed | 2014 | Gas | GG | 851 | CC GT units | TRE | Winter | 21390 | 30 | 1 | 1 | 5079-Other combustor problems B | D2-Forced - Delayed | 851-CC GT units
5079 | Other combustor problems B | Gas Turbine | Fuel; Ignition; and Combustion Systems | SF | Startup Failure | 2014 | Gas | GG | 851 | CC GT units | TRE | Summer | 356.7666 | 154 | 1 | 1 | 5079-Other combustor problems B | SF-Startup Failure | 851-CC GT units
5079 | Other combustor problems B | Gas Turbine | Fuel; Ignition; and Combustion Systems | U1 | Forced - Immediate | 2014 | Gas | GG | 851 | CC GT units | WECC | Off-Peak | 358.4 | 128 | 1 | 1 | 5079-Other combustor problems B | U1-Forced - Immediate | 851-CC GT units
5079 | Other combustor problems B | Gas Turbine | Fuel; Ignition; and Combustion Systems | U1 | Forced - Immediate | 2014 | Gas | GG | 851 | CC GT units | TRE | Off-Peak | 23383.9999 | 222 | 1 | 1 | 5079-Other combustor problems B | U1-Forced - Immediate | 851-CC GT units
5079 | Other combustor problems B | Gas Turbine | Fuel; Ignition; and Combustion Systems | U1 | Forced - Immediate | 2014 | Gas | GG | 851 | CC GT units | WECC | Summer | 19 | 38 | 1 | 1 | 5079-Other combustor problems B | U1-Forced - Immediate | 851-CC GT units
5079 | Other combustor problems B | Gas Turbine | Fuel; Ignition; and Combustion Systems | U1 | Forced - Immediate | 2014 | Gas | GG | 851 | CC GT units | RFC | Summer | 47.2 | 118 | 1 | 1 | 5079-Other combustor problems B | U1-Forced - Immediate | 851-CC GT units
5079 | Other combustor problems B | Gas Turbine | Fuel; Ignition; and Combustion Systems | U1 | Forced - Immediate | 2014 | Gas | GG | 851 | CC GT units | RFC | Summer | 51.1333 | 118 | 1 | 1 | 5079-Other combustor problems B | U1-Forced - Immediate | 851-CC GT units
5079 | Other combustor problems B | Gas Turbine | Fuel; Ignition; and Combustion Systems | U1 | Forced - Immediate | 2014 | Gas | GG | 851 | CC GT units | WECC | Summer | 147.2 | 128 | 1 | 2 | 5079-Other combustor problems B | U1-Forced - Immediate | 851-CC GT units
5079 | Other combustor problems B | Gas Turbine | Fuel; Ignition; and Combustion Systems | U1 | Forced - Immediate | 2014 | Gas | GG | 851 | CC GT units | MRO | Summer | 158.3166 | 161 | 1 | 1 | 5079-Other combustor problems B | U1-Forced - Immediate | 851-CC GT units
5079 | Other combustor problems B | Gas Turbine | Fuel; Ignition; and Combustion Systems | U1 | Forced - Immediate | 2014 | Gas | GG | 851 | CC GT units | TRE | Summer | 174.5333 | 154 | 1 | 1 | 5079-Other combustor problems B | U1-Forced - Immediate | 851-CC GT units
5079 | Other combustor problems B | Gas Turbine | Fuel; Ignition; and Combustion Systems | U1 | Forced - Immediate | 2014 | Gas | GG | 851 | CC GT units | TRE | Summer | 215.6 | 154 | 1 | 1 | 5079-Other combustor problems B | U1-Forced - Immediate | 851-CC GT units
5079 | Other combustor problems B | Gas Turbine | Fuel; Ignition; and Combustion Systems | U1 | Forced - Immediate | 2014 | Gas | GG | 851 | CC GT units | WECC | Winter | 421.26 | 247.8 | 1 | 1 | 5079-Other combustor problems B | U1-Forced - Immediate | 851-CC GT units
5079 | Other combustor problems B | Gas Turbine | Fuel; Ignition; and Combustion Systems | U1 | Forced - Immediate | 2014 | Gas | GG | 851 | CC GT units | SERC | Winter | 2039.6666 | 145 | 1 | 1 | 5079-Other combustor problems B | U1-Forced - Immediate | 851-CC GT units
5079 | Other combustor problems B | Gas Turbine | Fuel; Ignition; and Combustion Systems | U2 | Forced - Delayed | 2014 | Gas | GG | 851 | CC GT units | SERC | Winter | 1000.1666 | 170 | 1 | 1 | 5079-Other combustor problems B | U2-Forced - Delayed | 851-CC GT units
5079 | Other combustor problems B | Gas Turbine | Fuel; Ignition; and Combustion Systems | D1 | Forced - Immediate | 2014 | Gas | GG | 851 | CC GT units | MRO | Off-Peak | 117 | 26 | 1 | 1 | 5079-Other combustor problems B | D1-Forced - Immediate | 851-CC GT units
5079 | Other combustor problems B | Gas Turbine | Fuel; Ignition; and Combustion Systems | D1 | Forced - Immediate | 2014 | Gas | GG | 851 | CC GT units | MRO | Off-Peak | 3069 | 9 | 1 | 1 | 5079-Other combustor problems B | D1-Forced - Immediate | 851-CC GT units
5079 | Other combustor problems B | Gas Turbine | Fuel; Ignition; and Combustion Systems | D1 | Forced - Immediate | 2014 | Gas | GG | 851 | CC GT units | TRE | Winter | 409.4333 | 142 | 1 | 1 | 5079-Other combustor problems B | D1-Forced - Immediate | 851-CC GT units
5079 | Other combustor problems B | Gas Turbine | Fuel; Ignition; and Combustion Systems | U1 | Forced - Immediate | 2014 | Gas | GG | 851 | CC GT units | WECC | Off-Peak | 106.5666 | 139 | 1 | 1 | 5079-Other combustor problems B | U1-Forced - Immediate | 851-CC GT units
5079 | Other combustor problems B | Gas Turbine | Fuel; Ignition; and Combustion Systems | U1 | Forced - Immediate | 2014 | Gas | GG | 851 | CC GT units | WECC | Off-Peak | 118.15 | 139 | 1 | 1 | 5079-Other combustor problems B | U1-Forced - Immediate | 851-CC GT units
5079 | Other combustor problems B | Gas Turbine | Fuel; Ignition; and Combustion Systems | U1 | Forced - Immediate | 2014 | Gas | GG | 851 | CC GT units | SERC | Off-Peak | 358.5 | 239 | 1 | 1 | 5079-Other combustor problems B | U1-Forced - Immediate | 851-CC GT units
5079 | Other combustor problems B | Gas Turbine | Fuel; Ignition; and Combustion Systems | U1 | Forced - Immediate | 2014 | Gas | GG | 851 | CC GT units | WECC | Off-Peak | 567.4666 | 128 | 1 | 1 | 5079-Other combustor problems B | U1-Forced - Immediate | 851-CC GT units
5079 | Other combustor problems B | Gas Turbine | Fuel; Ignition; and Combustion Systems | U1 | Forced - Immediate | 2014 | Gas | GG | 851 | CC GT units | WECC | Off-Peak | 1480.35 | 139 | 1 | 1 | 5079-Other combustor problems B | U1-Forced - Immediate | 851-CC GT units
5079 | Other combustor problems B | Gas Turbine | Fuel; Ignition; and Combustion Systems | U1 | Forced - Immediate | 2014 | Gas | GG | 851 | CC GT units | TRE | Summer | 15.2 | 57 | 1 | 1 | 5079-Other combustor problems B | U1-Forced - Immediate | 851-CC GT units
5079 | Other combustor problems B | Gas Turbine | Fuel; Ignition; and Combustion Systems | U1 | Forced - Immediate | 2014 | Gas | GG | 851 | CC GT units | SERC | Summer | 38.9999 | 180 | 1 | 1 | 5079-Other combustor problems B | U1-Forced - Immediate | 851-CC GT units
5079 | Other combustor problems B | Gas Turbine | Fuel; Ignition; and Combustion Systems | U1 | Forced - Immediate | 2014 | Gas | GG | 851 | CC GT units | RFC | Summer | 39.3333 | 118 | 1 | 1 | 5079-Other combustor problems B | U1-Forced - Immediate | 851-CC GT units
5079 | Other combustor problems B | Gas Turbine | Fuel; Ignition; and Combustion Systems | U1 | Forced - Immediate | 2014 | Gas | GG | 851 | CC GT units | TRE | Summer | 57.1166 | 149 | 1 | 1 | 5079-Other combustor problems B | U1-Forced - Immediate | 851-CC GT units
5079 | Other combustor problems B | Gas Turbine | Fuel; Ignition; and Combustion Systems | U1 | Forced - Immediate | 2014 | Gas | GG | 851 | CC GT units | WECC | Summer | 106.9865 | 188.8 | 1 | 1 | 5079-Other combustor problems B | U1-Forced - Immediate | 851-CC GT units
5079 | Other combustor problems B | Gas Turbine | Fuel; Ignition; and Combustion Systems | U1 | Forced - Immediate | 2014 | Gas | GG | 851 | CC GT units | SERC | Winter | 76.5 | 170 | 1 | 1 | 5079-Other combustor problems B | U1-Forced - Immediate | 851-CC GT units
5079 | Other combustor problems B | Gas Turbine | Fuel; Ignition; and Combustion Systems | U1 | Forced - Immediate | 2014 | Gas | GG | 851 | CC GT units | SERC | Winter | 13940 | 170 | 1 | 1 | 5079-Other combustor problems B | U1-Forced - Immediate | 851-CC GT units
5079 | Other combustor problems B | Gas Turbine | Fuel; Ignition; and Combustion Systems | D1 | Forced - Immediate | 2014 | Gas | GG | 851 | CC GT units | WECC | Off-Peak | 51.75 | 115 | 1 | 1 | 5079-Other combustor problems B | D1-Forced - Immediate | 851-CC GT units
5079 | Other combustor problems B | Gas Turbine | Fuel; Ignition; and Combustion Systems | D1 | Forced - Immediate | 2014 | Gas | GG | 851 | CC GT units | NPCC | Summer | 39.6 | 27 | 1 | 1 | 5079-Other combustor problems B | D1-Forced - Immediate | 851-CC GT units
5079 | Other combustor problems B | Gas Turbine | Fuel; Ignition; and Combustion Systems | U1 | Forced - Immediate | 2014 | Gas | GG | 851 | CC GT units | TRE | Off-Peak | 14.25 | 57 | 1 | 1 | 5079-Other combustor problems B | U1-Forced - Immediate | 851-CC GT units
5079 | Other combustor problems B | Gas Turbine | Fuel; Ignition; and Combustion Systems | U1 | Forced - Immediate | 2014 | Gas | GG | 851 | CC GT units | RFC | Off-Peak | 237.9666 | 118 | 1 | 1 | 5079-Other combustor problems B | U1-Forced - Immediate | 851-CC GT units
5079 | Other combustor problems B | Gas Turbine | Fuel; Ignition; and Combustion Systems | U1 | Forced - Immediate | 2014 | Gas | GG | 851 | CC GT units | TRE | Off-Peak | 830.3332 | 212 | 1 | 1 | 5079-Other combustor problems B | U1-Forced - Immediate | 851-CC GT units
5079 | Other combustor problems B | Gas Turbine | Fuel; Ignition; and Combustion Systems | U1 | Forced - Immediate | 2014 | Gas | GG | 851 | CC GT units | SERC | Summer | 96.6666 | 145 | 1 | 1 | 5079-Other combustor problems B | U1-Forced - Immediate | 851-CC GT units
5079 | Other combustor problems B | Gas Turbine | Fuel; Ignition; and Combustion Systems | U1 | Forced - Immediate | 2014 | Gas | GG | 851 | CC GT units | TRE | Summer | 100.6666 | 151 | 1 | 1 | 5079-Other combustor problems B | U1-Forced - Immediate | 851-CC GT units
5079 | Other combustor problems B | Gas Turbine | Fuel; Ignition; and Combustion Systems | U1 | Forced - Immediate | 2014 | Gas | GG | 851 | CC GT units | WECC | Summer | 452.2666 | 128 | 1 | 1 | 5079-Other combustor problems B | U1-Forced - Immediate | 851-CC GT units
5079 | Other combustor problems B | Gas Turbine | Fuel; Ignition; and Combustion Systems | U1 | Forced - Immediate | 2014 | Gas | GG | 851 | CC GT units | TRE | Winter | 138.0166 | 169 | 1 | 1 | 5079-Other combustor problems B | U1-Forced - Immediate | 851-CC GT units
5079 | Other combustor problems B | Gas Turbine | Fuel; Ignition; and Combustion Systems | U1 | Forced - Immediate | 2014 | Gas | GG | 851 | CC GT units | RFC | Winter | 271.425 | 49.5 | 1 | 1 | 5079-Other combustor problems B | U1-Forced - Immediate | 851-CC GT units
5079 | Other combustor problems B | Gas Turbine | Fuel; Ignition; and Combustion Systems | U1 | Forced - Immediate | 2014 | Gas | GG | 851 | CC GT units | WECC | Winter | 306.1332 | 164 | 1 | 1 | 5079-Other combustor problems B | U1-Forced - Immediate | 851-CC GT units
5079 | Other combustor problems B | Gas Turbine | Fuel; Ignition; and Combustion Systems | U1 | Forced - Immediate | 2014 | Gas | GG | 851 | CC GT units | SERC | Winter | 1379.8332 | 170 | 1 | 1 | 5079-Other combustor problems B | U1-Forced - Immediate | 851-CC GT units
5079 | Other combustor problems B | Gas Turbine | Fuel; Ignition; and Combustion Systems | U1 | Forced - Immediate | 2014 | Gas | GG | 851 | CC GT units | RFC | Winter | 28362.1666 | 167 | 1 | 1 | 5079-Other combustor problems B | U1-Forced - Immediate | 851-CC GT units
5079 | Other combustor problems B | Gas Turbine | Fuel; Ignition; and Combustion Systems | D1 | Forced - Immediate | 2014 | Gas | GG | 851 | CC GT units | MRO | Off-Peak | 215 | 10 | 1 | 1 | 5079-Other combustor problems B | D1-Forced - Immediate | 851-CC GT units
5079 | Other combustor problems B | Gas Turbine | Fuel; Ignition; and Combustion Systems | D1 | Forced - Immediate | 2014 | Gas | GG | 851 | CC GT units | SERC | Summer | 59.5 | 119 | 1 | 1 | 5079-Other combustor problems B | D1-Forced - Immediate | 851-CC GT units
5079 | Other combustor problems B | Gas Turbine | Fuel; Ignition; and Combustion Systems | D1 | Forced - Immediate | 2014 | Gas | GG | 851 | CC GT units | NPCC | Summer | 309.6 | 27 | 1 | 1 | 5079-Other combustor problems B | D1-Forced - Immediate | 851-CC GT units
5079 | Other combustor problems B | Gas Turbine | Fuel; Ignition; and Combustion Systems | D1 | Forced - Immediate | 2014 | Gas | GG | 851 | CC GT units | WECC | Summer | 53230.5 | 18 | 1 | 1 | 5079-Other combustor problems B | D1-Forced - Immediate | 851-CC GT units
5079 | Other combustor problems B | Gas Turbine | Fuel; Ignition; and Combustion Systems | D1 | Forced - Immediate | 2014 | Gas | GG | 851 | CC GT units | MRO | Winter | 380 | 95 | 1 | 1 | 5079-Other combustor problems B | D1-Forced - Immediate | 851-CC GT units
5079 | Other combustor problems B | Gas Turbine | Fuel; Ignition; and Combustion Systems | SF | Startup Failure | 2014 | Gas | GG | 851 | CC GT units | NPCC | Summer | 106.3999 | 168 | 1 | 1 | 5079-Other combustor problems B | SF-Startup Failure | 851-CC GT units
5079 | Other combustor problems B | Gas Turbine | Fuel; Ignition; and Combustion Systems | SF | Startup Failure | 2014 | Gas | GG | 851 | CC GT units | TRE | Winter | 1388.7499 | 165 | 1 | 1 | 5079-Other combustor problems B | SF-Startup Failure | 851-CC GT units
5079 | Other combustor problems B | Gas Turbine | Fuel; Ignition; and Combustion Systems | U1 | Forced - Immediate | 2014 | Gas | GG | 851 | CC GT units | TRE | Off-Peak | 82 | 164 | 1 | 1 | 5079-Other combustor problems B | U1-Forced - Immediate | 851-CC GT units
5079 | Other combustor problems B | Gas Turbine | Fuel; Ignition; and Combustion Systems | U1 | Forced - Immediate | 2014 | Gas | GG | 851 | CC GT units | WECC | Summer | 16.4667 | 38 | 1 | 1 | 5079-Other combustor problems B | U1-Forced - Immediate | 851-CC GT units
5079 | Other combustor problems B | Gas Turbine | Fuel; Ignition; and Combustion Systems | U1 | Forced - Immediate | 2014 | Gas | GG | 851 | CC GT units | TRE | Summer | 75.5 | 151 | 1 | 1 | 5079-Other combustor problems B | U1-Forced - Immediate | 851-CC GT units
5079 | Other combustor problems B | Gas Turbine | Fuel; Ignition; and Combustion Systems | U1 | Forced - Immediate | 2014 | Gas | GG | 851 | CC GT units | WECC | Summer | 164.2666 | 128 | 1 | 1 | 5079-Other combustor problems B | U1-Forced - Immediate | 851-CC GT units
5079 | Other combustor problems B | Gas Turbine | Fuel; Ignition; and Combustion Systems | U1 | Forced - Immediate | 2014 | Gas | GG | 851 | CC GT units | WECC | Summer | 172.2 | 164 | 1 | 1 | 5079-Other combustor problems B | U1-Forced - Immediate | 851-CC GT units
5079 | Other combustor problems B | Gas Turbine | Fuel; Ignition; and Combustion Systems | U1 | Forced - Immediate | 2014 | Gas | GG | 851 | CC GT units | SERC | Winter | 176.7333 | 241 | 1 | 1 | 5079-Other combustor problems B | U1-Forced - Immediate | 851-CC GT units
5079 | Other combustor problems B | Gas Turbine | Fuel; Ignition; and Combustion Systems | U1 | Forced - Immediate | 2014 | Gas | GG | 851 | CC GT units | WECC | Winter | 575.0998 | 243 | 1 | 1 | 5079-Other combustor problems B | U1-Forced - Immediate | 851-CC GT units
5079 | Other combustor problems B | Gas Turbine | Fuel; Ignition; and Combustion Systems | U1 | Forced - Immediate | 2014 | Gas | GG | 851 | CC GT units | SERC | Winter | 850 | 170 | 1 | 1 | 5079-Other combustor problems B | U1-Forced - Immediate | 851-CC GT units
5079 | Other combustor problems B | Gas Turbine | Fuel; Ignition; and Combustion Systems | U1 | Forced - Immediate | 2014 | Gas | GG | 851 | CC GT units | WECC | Winter | 940.5 | 171 | 1 | 1 | 5079-Other combustor problems B | U1-Forced - Immediate | 851-CC GT units
5079 | Other combustor problems B | Gas Turbine | Fuel; Ignition; and Combustion Systems | D1 | Forced - Immediate | 2014 | Gas | GG | 851 | CC GT units | MRO | Off-Peak | 17.6602 | 46.07 | 1 | 1 | 5079-Other combustor problems B | D1-Forced - Immediate | 851-CC GT units
5079 | Other combustor problems B | Gas Turbine | Fuel; Ignition; and Combustion Systems | D1 | Forced - Immediate | 2014 | Gas | GG | 851 | CC GT units | MRO | Winter | 165 | 30 | 1 | 1 | 5079-Other combustor problems B | D1-Forced - Immediate | 851-CC GT units
5079 | Other combustor problems B | Gas Turbine | Fuel; Ignition; and Combustion Systems | SF | Startup Failure | 2014 | Gas | GG | 851 | CC GT units | NPCC | Summer | 86.7999 | 168 | 1 | 1 | 5079-Other combustor problems B | SF-Startup Failure | 851-CC GT units
5079 | Other combustor problems B | Gas Turbine | Fuel; Ignition; and Combustion Systems | U1 | Forced - Immediate | 2014 | Gas | GG | 851 | CC GT units | MRO | Off-Peak | 96.2499 | 165 | 1 | 1 | 5079-Other combustor problems B | U1-Forced - Immediate | 851-CC GT units
5079 | Other combustor problems B | Gas Turbine | Fuel; Ignition; and Combustion Systems | U1 | Forced - Immediate | 2014 | Gas | GG | 851 | CC GT units | TRE | Off-Peak | 136.6666 | 164 | 1 | 1 | 5079-Other combustor problems B | U1-Forced - Immediate | 851-CC GT units
5079 | Other combustor problems B | Gas Turbine | Fuel; Ignition; and Combustion Systems | U1 | Forced - Immediate | 2014 | Gas | GG | 851 | CC GT units | TRE | Winter | 74.0999 | 171 | 1 | 1 | 5079-Other combustor problems B | U1-Forced - Immediate | 851-CC GT units
5079 | Other combustor problems B | Gas Turbine | Fuel; Ignition; and Combustion Systems | U1 | Forced - Immediate | 2014 | Gas | GG | 851 | CC GT units | SERC | Winter | 334.3332 | 170 | 1 | 1 | 5079-Other combustor problems B | U1-Forced - Immediate | 851-CC GT units
5079 | Other combustor problems B | Gas Turbine | Fuel; Ignition; and Combustion Systems | U1 | Forced - Immediate | 2014 | Gas | GG | 851 | CC GT units | SERC | Winter | 599.3333 | 145 | 1 | 1 | 5079-Other combustor problems B | U1-Forced - Immediate | 851-CC GT units
5079 | Other combustor problems B | Gas Turbine | Fuel; Ignition; and Combustion Systems | D1 | Forced - Immediate | 2014 | Gas | GG | 852 | CC steam units | RFC | Winter | 76.7667 | 14 | 1 | 1 | 5079-Other combustor problems B | D1-Forced - Immediate | 852-CC steam units
5079 | Other combustor problems B | Gas Turbine | Fuel; Ignition; and Combustion Systems | D1 | Forced - Immediate | 2014 | Gas | GG | 852 | CC steam units | MRO | Winter | 472 | 118 | 1 | 1 | 5079-Other combustor problems B | D1-Forced - Immediate | 852-CC steam units
5079 | Other combustor problems B | Gas Turbine | Fuel; Ignition; and Combustion Systems | D1 | Forced - Immediate | 2014 | Waste Heat | WH | 852 | CC steam units | WECC | Off-Peak | 153.3332 | 200 | 1 | 1 | 5079-Other combustor problems B | D1-Forced - Immediate | 852-CC steam units
5079 | Other combustor problems B | Gas Turbine | Fuel; Ignition; and Combustion Systems | D1 | Forced - Immediate | 2014 | Waste Heat | WH | 852 | CC steam units | TRE | Off-Peak | 548.3332 | 140 | 1 | 1 | 5079-Other combustor problems B | D1-Forced - Immediate | 852-CC steam units
5079 | Other combustor problems B | Gas Turbine | Fuel; Ignition; and Combustion Systems | D1 | Forced - Immediate | 2014 | Waste Heat | WH | 852 | CC steam units | TRE | Off-Peak | 750.5 | 190 | 1 | 1 | 5079-Other combustor problems B | D1-Forced - Immediate | 852-CC steam units
5079 | Other combustor problems B | Gas Turbine | Fuel; Ignition; and Combustion Systems | D1 | Forced - Immediate | 2014 | Waste Heat | WH | 852 | CC steam units | TRE | Summer | 18 | 90 | 1 | 1 | 5079-Other combustor problems B | D1-Forced - Immediate | 852-CC steam units
5079 | Other combustor problems B | Gas Turbine | Fuel; Ignition; and Combustion Systems | U1 | Forced - Immediate | 2014 | Waste Heat | WH | 852 | CC steam units | TRE | Summer | 115.5 | 105 | 1 | 1 | 5079-Other combustor problems B | U1-Forced - Immediate | 852-CC steam units
5079 | Other combustor problems B | Gas Turbine | Fuel; Ignition; and Combustion Systems | D1 | Forced - Immediate | 2014 | Waste Heat | WH | 852 | CC steam units | TRE | Off-Peak | 145.6666 | 95 | 1 | 1 | 5079-Other combustor problems B | D1-Forced - Immediate | 852-CC steam units
5079 | Other combustor problems B | Gas Turbine | Fuel; Ignition; and Combustion Systems | D1 | Forced - Immediate | 2014 | Waste Heat | WH | 852 | CC steam units | WECC | Off-Peak | 283.3333 | 125 | 1 | 1 | 5079-Other combustor problems B | D1-Forced - Immediate | 852-CC steam units
5079 | Other combustor problems B | Gas Turbine | Fuel; Ignition; and Combustion Systems | D1 | Forced - Immediate | 2014 | Waste Heat | WH | 852 | CC steam units | TRE | Summer | 192.2833 | 83 | 1 | 1 | 5079-Other combustor problems B | D1-Forced - Immediate | 852-CC steam units
5079 | Other combustor problems B | Gas Turbine | Fuel; Ignition; and Combustion Systems | D1 | Forced - Immediate | 2014 | Waste Heat | WH | 852 | CC steam units | TRE | Winter | 78.3999 | 96 | 1 | 1 | 5079-Other combustor problems B | D1-Forced - Immediate | 852-CC steam units
5079 | Other combustor problems B | Gas Turbine | Fuel; Ignition; and Combustion Systems | U1 | Forced - Immediate | 2014 | Waste Heat | WH | 852 | CC steam units | TRE | Summer | 38.7333 | 83 | 1 | 1 | 5079-Other combustor problems B | U1-Forced - Immediate | 852-CC steam units
5079 | Other combustor problems B | Gas Turbine | Fuel; Ignition; and Combustion Systems | D1 | Forced - Immediate | 2014 | Gas | GG | 852 | CC steam units | WECC | Off-Peak | 49.05 | 109 | 1 | 1 | 5079-Other combustor problems B | D1-Forced - Immediate | 852-CC steam units
5079 | Other combustor problems B | Gas Turbine | Fuel; Ignition; and Combustion Systems | D1 | Forced - Immediate | 2014 | Gas | GG | 852 | CC steam units | MRO | Off-Peak | 288.3832 | 143 | 1 | 1 | 5079-Other combustor problems B | D1-Forced - Immediate | 852-CC steam units
5079 | Other combustor problems B | Gas Turbine | Fuel; Ignition; and Combustion Systems | D1 | Forced - Immediate | 2014 | Gas | GG | 852 | CC steam units | MRO | Winter | 1294.0666 | 118 | 1 | 1 | 5079-Other combustor problems B | D1-Forced - Immediate | 852-CC steam units
5079 | Other combustor problems B | Gas Turbine | Fuel; Ignition; and Combustion Systems | D1 | Forced - Immediate | 2014 | Waste Heat | WH | 852 | CC steam units | RFC | Off-Peak | 41.21 | 63.4 | 1 | 1 | 5079-Other combustor problems B | D1-Forced - Immediate | 852-CC steam units
5079 | Other combustor problems B | Gas Turbine | Fuel; Ignition; and Combustion Systems | D1 | Forced - Immediate | 2014 | Waste Heat | WH | 852 | CC steam units | WECC | Summer | 4.3333 | 10 | 1 | 1 | 5079-Other combustor problems B | D1-Forced - Immediate | 852-CC steam units
5079 | Other combustor problems B | Gas Turbine | Fuel; Ignition; and Combustion Systems | D1 | Forced - Immediate | 2014 | Waste Heat | WH | 852 | CC steam units | NPCC | Summer | 54.9 | 6 | 1 | 1 | 5079-Other combustor problems B | D1-Forced - Immediate | 852-CC steam units
5079 | Other combustor problems B | Gas Turbine | Fuel; Ignition; and Combustion Systems | D1 | Forced - Immediate | 2014 | Waste Heat | WH | 852 | CC steam units | RFC | Winter | 153.1833 | 91 | 1 | 1 | 5079-Other combustor problems B | D1-Forced - Immediate | 852-CC steam units
5079 | Other combustor problems B | Gas Turbine | Fuel; Ignition; and Combustion Systems | D1 | Forced - Immediate | 2014 | Waste Heat | WH | 852 | CC steam units | TRE | Winter | 239.2666 | 97 | 1 | 1 | 5079-Other combustor problems B | D1-Forced - Immediate | 852-CC steam units
5079 | Other combustor problems B | Gas Turbine | Fuel; Ignition; and Combustion Systems | D1 | Forced - Immediate | 2014 | Waste Heat | WH | 852 | CC steam units | TRE | Winter | 441.1499 | 153 | 1 | 1 | 5079-Other combustor problems B | D1-Forced - Immediate | 852-CC steam units
5079 | Other combustor problems B | Gas Turbine | Fuel; Ignition; and Combustion Systems | U1 | Forced - Immediate | 2014 | Waste Heat | WH | 852 | CC steam units | TRE | Off-Peak | 42.8833 | 83 | 1 | 1 | 5079-Other combustor problems B | U1-Forced - Immediate | 852-CC steam units
5079 | Other combustor problems B | Gas Turbine | Fuel; Ignition; and Combustion Systems | D1 | Forced - Immediate | 2014 | Gas | GG | 852 | CC steam units | MRO | Off-Peak | 2000 | 10 | 1 | 1 | 5079-Other combustor problems B | D1-Forced - Immediate | 852-CC steam units
5079 | Other combustor problems B | Gas Turbine | Fuel; Ignition; and Combustion Systems | D1 | Forced - Immediate | 2014 | Gas | GG | 852 | CC steam units | TRE | Summer | 6.9333 | 26 | 1 | 1 | 5079-Other combustor problems B | D1-Forced - Immediate | 852-CC steam units
5079 | Other combustor problems B | Gas Turbine | Fuel; Ignition; and Combustion Systems | D1 | Forced - Immediate | 2014 | Waste Heat | WH | 852 | CC steam units | TRE | Off-Peak | 84.2666 | 158 | 1 | 1 | 5079-Other combustor problems B | D1-Forced - Immediate | 852-CC steam units
5079 | Other combustor problems B | Gas Turbine | Fuel; Ignition; and Combustion Systems | D1 | Forced - Immediate | 2014 | Waste Heat | WH | 852 | CC steam units | WECC | Off-Peak | 170 | 200 | 1 | 1 | 5079-Other combustor problems B | D1-Forced - Immediate | 852-CC steam units
5079 | Other combustor problems B | Gas Turbine | Fuel; Ignition; and Combustion Systems | D1 | Forced - Immediate | 2014 | Waste Heat | WH | 852 | CC steam units | TRE | Off-Peak | 292.05 | 59 | 1 | 1 | 5079-Other combustor problems B | D1-Forced - Immediate | 852-CC steam units
5079 | Other combustor problems B | Gas Turbine | Fuel; Ignition; and Combustion Systems | D1 | Forced - Immediate | 2014 | Waste Heat | WH | 852 | CC steam units | TRE | Off-Peak | 10691.3333 | 101.5 | 1 | 1 | 5079-Other combustor problems B | D1-Forced - Immediate | 852-CC steam units
5079 | Other combustor problems B | Gas Turbine | Fuel; Ignition; and Combustion Systems | D1 | Forced - Immediate | 2014 | Waste Heat | WH | 852 | CC steam units | NPCC | Summer | 10.2667 | 7 | 1 | 1 | 5079-Other combustor problems B | D1-Forced - Immediate | 852-CC steam units
5079 | Other combustor problems B | Gas Turbine | Fuel; Ignition; and Combustion Systems | D1 | Forced - Immediate | 2014 | Waste Heat | WH | 852 | CC steam units | RFC | Summer | 25.2 | 63 | 1 | 1 | 5079-Other combustor problems B | D1-Forced - Immediate | 852-CC steam units
5079 | Other combustor problems B | Gas Turbine | Fuel; Ignition; and Combustion Systems | D1 | Forced - Immediate | 2014 | Waste Heat | WH | 852 | CC steam units | TRE | Summer | 49.5 | 99 | 1 | 1 | 5079-Other combustor problems B | D1-Forced - Immediate | 852-CC steam units
5079 | Other combustor problems B | Gas Turbine | Fuel; Ignition; and Combustion Systems | D1 | Forced - Immediate | 2014 | Waste Heat | WH | 852 | CC steam units | TRE | Summer | 65.9999 | 99 | 1 | 1 | 5079-Other combustor problems B | D1-Forced - Immediate | 852-CC steam units
5079 | Other combustor problems B | Gas Turbine | Fuel; Ignition; and Combustion Systems | D1 | Forced - Immediate | 2014 | Waste Heat | WH | 852 | CC steam units | TRE | Summer | 94.0666 | 83 | 1 | 1 | 5079-Other combustor problems B | D1-Forced - Immediate | 852-CC steam units
5079 | Other combustor problems B | Gas Turbine | Fuel; Ignition; and Combustion Systems | D1 | Forced - Immediate | 2014 | Waste Heat | WH | 852 | CC steam units | WECC | Winter | 20 | 10 | 1 | 1 | 5079-Other combustor problems B | D1-Forced - Immediate | 852-CC steam units
5079 | Other combustor problems B | Gas Turbine | Fuel; Ignition; and Combustion Systems | U1 | Forced - Immediate | 2014 | Waste Heat | WH | 852 | CC steam units | WECC | Off-Peak | 1826.0665 | 301 | 1 | 1 | 5079-Other combustor problems B | U1-Forced - Immediate | 852-CC steam units
5079 | Other combustor problems B | Gas Turbine | Fuel; Ignition; and Combustion Systems | D1 | Forced - Immediate | 2014 | Gas | GG | 852 | CC steam units | TRE | Off-Peak | 13.25 | 53 | 1 | 1 | 5079-Other combustor problems B | D1-Forced - Immediate | 852-CC steam units
5079 | Other combustor problems B | Gas Turbine | Fuel; Ignition; and Combustion Systems | D1 | Forced - Immediate | 2014 | Gas | GG | 852 | CC steam units | RFC | Winter | 21908.5 | 129 | 1 | 1 | 5079-Other combustor problems B | D1-Forced - Immediate | 852-CC steam units
5079 | Other combustor problems B | Gas Turbine | Fuel; Ignition; and Combustion Systems | D1 | Forced - Immediate | 2014 | Waste Heat | WH | 852 | CC steam units | MRO | Off-Peak | 25.2 | 63 | 1 | 1 | 5079-Other combustor problems B | D1-Forced - Immediate | 852-CC steam units
5079 | Other combustor problems B | Gas Turbine | Fuel; Ignition; and Combustion Systems | D1 | Forced - Immediate | 2014 | Waste Heat | WH | 852 | CC steam units | WECC | Off-Peak | 332.5 | 75 | 1 | 1 | 5079-Other combustor problems B | D1-Forced - Immediate | 852-CC steam units
5079 | Other combustor problems B | Gas Turbine | Fuel; Ignition; and Combustion Systems | D1 | Forced - Immediate | 2014 | Waste Heat | WH | 852 | CC steam units | WECC | Summer | 5 | 10 | 1 | 1 | 5079-Other combustor problems B | D1-Forced - Immediate | 852-CC steam units
5079 | Other combustor problems B | Gas Turbine | Fuel; Ignition; and Combustion Systems | D1 | Forced - Immediate | 2014 | Waste Heat | WH | 852 | CC steam units | NPCC | Summer | 80.2667 | 7 | 1 | 1 | 5079-Other combustor problems B | D1-Forced - Immediate | 852-CC steam units
5079 | Other combustor problems B | Gas Turbine | Fuel; Ignition; and Combustion Systems | D1 | Forced - Immediate | 2014 | Waste Heat | WH | 852 | CC steam units | WECC | Summer | 86.25 | 75 | 1 | 1 | 5079-Other combustor problems B | D1-Forced - Immediate | 852-CC steam units
5079 | Other combustor problems B | Gas Turbine | Fuel; Ignition; and Combustion Systems | D1 | Forced - Immediate | 2014 | Waste Heat | WH | 852 | CC steam units | TRE | Summer | 116.2 | 83 | 1 | 1 | 5079-Other combustor problems B | D1-Forced - Immediate | 852-CC steam units
5079 | Other combustor problems B | Gas Turbine | Fuel; Ignition; and Combustion Systems | D1 | Forced - Immediate | 2014 | Waste Heat | WH | 852 | CC steam units | RFC | Summer | 3833.555 | 4.7 | 1 | 1 | 5079-Other combustor problems B | D1-Forced - Immediate | 852-CC steam units
5079 | Other combustor problems B | Gas Turbine | Fuel; Ignition; and Combustion Systems | D1 | Forced - Immediate | 2014 | Waste Heat | WH | 852 | CC steam units | TRE | Winter | 16980.9 | 138 | 1 | 1 | 5079-Other combustor problems B | D1-Forced - Immediate | 852-CC steam units
5079 | Other combustor problems B | Gas Turbine | Fuel; Ignition; and Combustion Systems | U1 | Forced - Immediate | 2014 | Gas | GG | 852 | CC steam units | SERC | Off-Peak | 82.7332 | 146 | 1 | 1 | 5079-Other combustor problems B | U1-Forced - Immediate | 852-CC steam units
5079 | Other combustor problems B | Gas Turbine | Fuel; Ignition; and Combustion Systems | U1 | Forced - Immediate | 2014 | Waste Heat | WH | 852 | CC steam units | RFC | Off-Peak | 180.1333 | 193 | 1 | 1 | 5079-Other combustor problems B | U1-Forced - Immediate | 852-CC steam units
5079 | Other combustor problems B | Gas Turbine | Fuel; Ignition; and Combustion Systems | D1 | Forced - Immediate | 2014 | Gas | GG | 852 | CC steam units | MRO | Off-Peak | 3004.5332 | 152 | 1 | 1 | 5079-Other combustor problems B | D1-Forced - Immediate | 852-CC steam units
5079 | Other combustor problems B | Gas Turbine | Fuel; Ignition; and Combustion Systems | D1 | Forced - Immediate | 2014 | Gas | GG | 852 | CC steam units | RFC | Off-Peak | 10214.7667 | 29 | 1 | 1 | 5079-Other combustor problems B | D1-Forced - Immediate | 852-CC steam units
5079 | Other combustor problems B | Gas Turbine | Fuel; Ignition; and Combustion Systems | D1 | Forced - Immediate | 2014 | Gas | GG | 852 | CC steam units | WECC | Summer | 136033.5 | 46 | 1 | 1 | 5079-Other combustor problems B | D1-Forced - Immediate | 852-CC steam units
5079 | Other combustor problems B | Gas Turbine | Fuel; Ignition; and Combustion Systems | D1 | Forced - Immediate | 2014 | Gas | GG | 852 | CC steam units | MRO | Winter | 225.5 | 41 | 1 | 1 | 5079-Other combustor problems B | D1-Forced - Immediate | 852-CC steam units
5079 | Other combustor problems B | Gas Turbine | Fuel; Ignition; and Combustion Systems | D1 | Forced - Immediate | 2014 | Waste Heat | WH | 852 | CC steam units | MRO | Off-Peak | 36.75 | 63 | 1 | 1 | 5079-Other combustor problems B | D1-Forced - Immediate | 852-CC steam units
5079 | Other combustor problems B | Gas Turbine | Fuel; Ignition; and Combustion Systems | D1 | Forced - Immediate | 2014 | Waste Heat | WH | 852 | CC steam units | RFC | Off-Peak | 46.9332 | 128 | 1 | 1 | 5079-Other combustor problems B | D1-Forced - Immediate | 852-CC steam units
5079 | Other combustor problems B | Gas Turbine | Fuel; Ignition; and Combustion Systems | D1 | Forced - Immediate | 2014 | Waste Heat | WH | 852 | CC steam units | RFC | Off-Peak | 68.25 | 63 | 1 | 1 | 5079-Other combustor problems B | D1-Forced - Immediate | 852-CC steam units
5079 | Other combustor problems B | Gas Turbine | Fuel; Ignition; and Combustion Systems | D1 | Forced - Immediate | 2014 | Waste Heat | WH | 852 | CC steam units | NPCC | Summer | 86.1 | 7 | 1 | 1 | 5079-Other combustor problems B | D1-Forced - Immediate | 852-CC steam units
5079 | Other combustor problems B | Gas Turbine | Fuel; Ignition; and Combustion Systems | D1 | Forced - Immediate | 2014 | Waste Heat | WH | 852 | CC steam units | WECC | Summer | 96.25 | 75 | 1 | 1 | 5079-Other combustor problems B | D1-Forced - Immediate | 852-CC steam units
5079 | Other combustor problems B | Gas Turbine | Fuel; Ignition; and Combustion Systems | D1 | Forced - Immediate | 2014 | Waste Heat | WH | 852 | CC steam units | MRO | Summer | 150.65 | 131 | 1 | 1 | 5079-Other combustor problems B | D1-Forced - Immediate | 852-CC steam units
5079 | Other combustor problems B | Gas Turbine | Fuel; Ignition; and Combustion Systems | D1 | Forced - Immediate | 2014 | Waste Heat | WH | 852 | CC steam units | WECC | Summer | 451.25 | 75 | 1 | 1 | 5079-Other combustor problems B | D1-Forced - Immediate | 852-CC steam units
5079 | Other combustor problems B | Gas Turbine | Fuel; Ignition; and Combustion Systems | D1 | Forced - Immediate | 2014 | Waste Heat | WH | 852 | CC steam units | RFC | Winter | 189.3333 | 160 | 1 | 1 | 5079-Other combustor problems B | D1-Forced - Immediate | 852-CC steam units
5079 | Other combustor problems B | Gas Turbine | Fuel; Ignition; and Combustion Systems | D2 | Forced - Delayed | 2014 | Waste Heat | WH | 852 | CC steam units | TRE | Winter | 11408 | 16 | 1 | 1 | 5079-Other combustor problems B | D2-Forced - Delayed | 852-CC steam units
5079 | Other combustor problems B | Gas Turbine | Fuel; Ignition; and Combustion Systems | U1 | Forced - Immediate | 2014 | Gas | GG | 852 | CC steam units | WECC | Winter | 264.0999 | 114 | 1 | 1 | 5079-Other combustor problems B | U1-Forced - Immediate | 852-CC steam units
5079 | Other combustor problems B | Gas Turbine | Fuel; Ignition; and Combustion Systems | U1 | Forced - Immediate | 2014 | Waste Heat | WH | 852 | CC steam units | TRE | Winter | 784.35 | 83 | 1 | 1 | 5079-Other combustor problems B | U1-Forced - Immediate | 852-CC steam units
5079 | Other combustor problems B | Gas Turbine | Fuel; Ignition; and Combustion Systems | D1 | Forced - Immediate | 2014 | Gas | GG | 852 | CC steam units | RFC | Summer | 8237.9 | 22 | 1 | 1 | 5079-Other combustor problems B | D1-Forced - Immediate | 852-CC steam units
5079 | Other combustor problems B | Gas Turbine | Fuel; Ignition; and Combustion Systems | D1 | Forced - Immediate | 2014 | Waste Heat | WH | 852 | CC steam units | TRE | Off-Peak | 150.1 | 158 | 1 | 1 | 5079-Other combustor problems B | D1-Forced - Immediate | 852-CC steam units
5079 | Other combustor problems B | Gas Turbine | Fuel; Ignition; and Combustion Systems | D1 | Forced - Immediate | 2014 | Waste Heat | WH | 852 | CC steam units | WECC | Off-Peak | 383.3332 | 200 | 1 | 1 | 5079-Other combustor problems B | D1-Forced - Immediate | 852-CC steam units
5079 | Other combustor problems B | Gas Turbine | Fuel; Ignition; and Combustion Systems | D1 | Forced - Immediate | 2014 | Waste Heat | WH | 852 | CC steam units | WECC | Off-Peak | 1331.25 | 125 | 1 | 1 | 5079-Other combustor problems B | D1-Forced - Immediate | 852-CC steam units
5079 | Other combustor problems B | Gas Turbine | Fuel; Ignition; and Combustion Systems | D1 | Forced - Immediate | 2014 | Waste Heat | WH | 852 | CC steam units | MRO | Off-Peak | 7242 | 102 | 1 | 1 | 5079-Other combustor problems B | D1-Forced - Immediate | 852-CC steam units
5079 | Other combustor problems B | Gas Turbine | Fuel; Ignition; and Combustion Systems | D1 | Forced - Immediate | 2014 | Waste Heat | WH | 852 | CC steam units | SERC | Off-Peak | 15357.7666 | 91 | 1 | 1 | 5079-Other combustor problems B | D1-Forced - Immediate | 852-CC steam units
5079 | Other combustor problems B | Gas Turbine | Fuel; Ignition; and Combustion Systems | D1 | Forced - Immediate | 2014 | Waste Heat | WH | 852 | CC steam units | RFC | Summer | 21 | 63 | 1 | 1 | 5079-Other combustor problems B | D1-Forced - Immediate | 852-CC steam units
5079 | Other combustor problems B | Gas Turbine | Fuel; Ignition; and Combustion Systems | D1 | Forced - Immediate | 2014 | Waste Heat | WH | 852 | CC steam units | WECC | Summer | 75 | 75 | 1 | 1 | 5079-Other combustor problems B | D1-Forced - Immediate | 852-CC steam units
5079 | Other combustor problems B | Gas Turbine | Fuel; Ignition; and Combustion Systems | U1 | Forced - Immediate | 2014 | Waste Heat | WH | 852 | CC steam units | TRE | Summer | 35.9666 | 83 | 1 | 1 | 5079-Other combustor problems B | U1-Forced - Immediate | 852-CC steam units
5079 | Other combustor problems B | Gas Turbine | Fuel; Ignition; and Combustion Systems | U1 | Forced - Immediate | 2014 | Waste Heat | WH | 852 | CC steam units | WECC | Winter | 556.1333 | 155.2 | 1 | 1 | 5079-Other combustor problems B | U1-Forced - Immediate | 852-CC steam units
5079 | Other combustor problems B | Gas Turbine | Fuel; Ignition; and Combustion Systems | D1 | Forced - Immediate | 2014 | Gas | GG | 852 | CC steam units | MRO | Off-Peak | 162 | 36 | 1 | 1 | 5079-Other combustor problems B | D1-Forced - Immediate | 852-CC steam units
5079 | Other combustor problems B | Gas Turbine | Fuel; Ignition; and Combustion Systems | D1 | Forced - Immediate | 2014 | Waste Heat | WH | 852 | CC steam units | TRE | Off-Peak | 47.5 | 95 | 1 | 1 | 5079-Other combustor problems B | D1-Forced - Immediate | 852-CC steam units
5079 | Other combustor problems B | Gas Turbine | Fuel; Ignition; and Combustion Systems | D1 | Forced - Immediate | 2014 | Waste Heat | WH | 852 | CC steam units | MRO | Off-Peak | 73.5 | 63 | 1 | 1 | 5079-Other combustor problems B | D1-Forced - Immediate | 852-CC steam units
5079 | Other combustor problems B | Gas Turbine | Fuel; Ignition; and Combustion Systems | D1 | Forced - Immediate | 2014 | Waste Heat | WH | 852 | CC steam units | TRE | Off-Peak | 78.3333 | 94 | 1 | 1 | 5079-Other combustor problems B | D1-Forced - Immediate | 852-CC steam units
5079 | Other combustor problems B | Gas Turbine | Fuel; Ignition; and Combustion Systems | D1 | Forced - Immediate | 2014 | Waste Heat | WH | 852 | CC steam units | WECC | Off-Peak | 468.75 | 75 | 1 | 1 | 5079-Other combustor problems B | D1-Forced - Immediate | 852-CC steam units
5079 | Other combustor problems B | Gas Turbine | Fuel; Ignition; and Combustion Systems | D1 | Forced - Immediate | 2014 | Waste Heat | WH | 852 | CC steam units | RFC | Summer | 27.3 | 63 | 1 | 1 | 5079-Other combustor problems B | D1-Forced - Immediate | 852-CC steam units
5079 | Other combustor problems B | Gas Turbine | Fuel; Ignition; and Combustion Systems | D1 | Forced - Immediate | 2014 | Waste Heat | WH | 852 | CC steam units | WECC | Summer | 265 | 75 | 1 | 1 | 5079-Other combustor problems B | D1-Forced - Immediate | 852-CC steam units
5079 | Other combustor problems B | Gas Turbine | Fuel; Ignition; and Combustion Systems | D1 | Forced - Immediate | 2014 | Waste Heat | WH | 852 | CC steam units | WECC | Winter | 58.75 | 75 | 1 | 1 | 5079-Other combustor problems B | D1-Forced - Immediate | 852-CC steam units
5079 | Other combustor problems B | Gas Turbine | Fuel; Ignition; and Combustion Systems | U1 | Forced - Immediate | 2014 | Gas | GG | 852 | CC steam units | RFC | Off-Peak | 16208.55 | 181 | 1 | 1 | 5079-Other combustor problems B | U1-Forced - Immediate | 852-CC steam units
5079 | Other combustor problems B | Gas Turbine | Fuel; Ignition; and Combustion Systems | U1 | Forced - Immediate | 2014 | Gas | GG | 860 | Co-generator Block | SERC | Off-Peak | 12428.25 | 219 | 1 | 1 | 5079-Other combustor problems B | U1-Forced - Immediate | 860-Co-generator Block
5079 | Other combustor problems B | Gas Turbine | Fuel; Ignition; and Combustion Systems | U1 | Forced - Immediate | 2014 | Gas | GG | 860 | Co-generator Block | WECC | Summer | 95.6083 | 74.5 | 1 | 1 | 5079-Other combustor problems B | U1-Forced - Immediate | 860-Co-generator Block
5079 | Other combustor problems B | Gas Turbine | Fuel; Ignition; and Combustion Systems | U1 | Forced - Immediate | 2014 | Gas | GG | 860 | Co-generator Block | WECC | Off-Peak | 183.7666 | 74.5 | 1 | 1 | 5079-Other combustor problems B | U1-Forced - Immediate | 860-Co-generator Block
5079 | Other combustor problems B | Gas Turbine | Fuel; Ignition; and Combustion Systems | U1 | Forced - Immediate | 2014 | Gas | GG | 860 | Co-generator Block | WECC | Summer | 229.7083 | 74.5 | 1 | 1 | 5079-Other combustor problems B | U1-Forced - Immediate | 860-Co-generator Block
5079 | Other combustor problems B | Gas Turbine | Fuel; Ignition; and Combustion Systems | U1 | Forced - Immediate | 2014 | Gas | GG | 860 | Co-generator Block | WECC | Summer | 459.4166 | 74.5 | 1 | 1 | 5079-Other combustor problems B | U1-Forced - Immediate | 860-Co-generator Block
5079 | Other combustor problems B | Gas Turbine | Fuel; Ignition; and Combustion Systems | U1 | Forced - Immediate | 2014 | Gas | GG | 860 | Co-generator Block | WECC | Winter | 36.0083 | 74.5 | 1 | 1 | 5079-Other combustor problems B | U1-Forced - Immediate | 860-Co-generator Block
5079 | Other combustor problems B | Gas Turbine | Fuel; Ignition; and Combustion Systems | U1 | Forced - Immediate | 2014 | Gas | GG | 860 | Co-generator Block | WECC | Summer | 12.4166 | 74.5 | 1 | 1 | 5079-Other combustor problems B | U1-Forced - Immediate | 860-Co-generator Block
5079 | Other combustor problems B | Gas Turbine | Fuel; Ignition; and Combustion Systems | U1 | Forced - Immediate | 2014 | Gas | GG | 860 | Co-generator Block | WECC | Summer | 587.3083 | 74.5 | 1 | 1 | 5079-Other combustor problems B | U1-Forced - Immediate | 860-Co-generator Block
5079 | Other combustor problems B | Gas Turbine | Fuel; Ignition; and Combustion Systems | U1 | Forced - Immediate | 2014 | Gas | GG | 860 | Co-generator Block | RFC | Summer | 67.6666 | 145 | 1 | 1 | 5079-Other combustor problems B | U1-Forced - Immediate | 860-Co-generator Block
5079 | Other combustor problems B | Gas Turbine | Fuel; Ignition; and Combustion Systems | U1 | Forced - Immediate | 2014 | Gas | GG | 860 | Co-generator Block | WECC | Summer | 157.6916 | 74.5 | 1 | 1 | 5079-Other combustor problems B | U1-Forced - Immediate | 860-Co-generator Block
5079 | Other combustor problems B | Gas Turbine | Fuel; Ignition; and Combustion Systems | U1 | Forced - Immediate | 2014 | Gas | GG | 860 | Co-generator Block | WECC | Off-Peak | 62.0833 | 74.5 | 1 | 1 | 5079-Other combustor problems B | U1-Forced - Immediate | 860-Co-generator Block
5079 | Other combustor problems B | Gas Turbine | Fuel; Ignition; and Combustion Systems | U1 | Forced - Immediate | 2014 | Gas | GG | 860 | Co-generator Block | WECC | Off-Peak | 163.9 | 74.5 | 1 | 1 | 5079-Other combustor problems B | U1-Forced - Immediate | 860-Co-generator Block
5079 | Other combustor problems B | Gas Turbine | Fuel; Ignition; and Combustion Systems | U1 | Forced - Immediate | 2014 | Gas | GG | 860 | Co-generator Block | WECC | Summer | 42.2166 | 74.5 | 1 | 1 | 5079-Other combustor problems B | U1-Forced - Immediate | 860-Co-generator Block
5079 | Other combustor problems B | Gas Turbine | Fuel; Ignition; and Combustion Systems | SF | Startup Failure | 2014 | Gas | GG | 861 | CoG GT units | SERC | Off-Peak | 70 | 100 | 1 | 1 | 5079-Other combustor problems B | SF-Startup Failure | 861-CoG GT units
5079 | Other combustor problems B | Gas Turbine | Fuel; Ignition; and Combustion Systems | U1 | Forced - Immediate | 2014 | Gas | GG | 861 | CoG GT units | SERC | Winter | 146.2 | 172 | 1 | 1 | 5079-Other combustor problems B | U1-Forced - Immediate | 861-CoG GT units
5079 | Other combustor problems B | Gas Turbine | Fuel; Ignition; and Combustion Systems | U1 | Forced - Immediate | 2014 | Gas | GG | 861 | CoG GT units | TRE | Winter | 376.1666 | 185 | 1 | 1 | 5079-Other combustor problems B | U1-Forced - Immediate | 861-CoG GT units
5079 | Other combustor problems B | Gas Turbine | Fuel; Ignition; and Combustion Systems | D1 | Forced - Immediate | 2014 | Waste Heat | WH | 862 | CoG steam units | TRE | Winter | 274.5 | 135 | 1 | 1 | 5079-Other combustor problems B | D1-Forced - Immediate | 862-CoG steam units
5080 | High pressure shaft C | Gas Turbine | Turbine | U1 | Forced - Immediate | 2014 | Gas | GG | 300 | Gas Turbine/Jet Engine (Simple Cycle Operation) | MRO | Winter | 45637.4199 | 106.8 | 1 | 1 | 5080-High pressure shaft C | U1-Forced - Immediate | 300-Gas Turbine/Jet Engine (Simple Cycle Operation)
5080 | High pressure shaft C | Gas Turbine | Turbine | U1 | Forced - Immediate | 2014 | Oil | DI | 300 | Gas Turbine/Jet Engine (Simple Cycle Operation) | RFC | Summer | 1365.1 | 51 | 1 | 1 | 5080-High pressure shaft C | U1-Forced - Immediate | 300-Gas Turbine/Jet Engine (Simple Cycle Operation)
5080 | High pressure shaft C | Gas Turbine | Turbine | U1 | Forced - Immediate | 2014 | Oil | DI | 300 | Gas Turbine/Jet Engine (Simple Cycle Operation) | RFC | Summer | 1145.8 | 51 | 1 | 1 | 5080-High pressure shaft C | U1-Forced - Immediate | 300-Gas Turbine/Jet Engine (Simple Cycle Operation)
5080 | High pressure shaft C | Gas Turbine | Turbine | U1 | Forced - Immediate | 2014 | Oil | DI | 300 | Gas Turbine/Jet Engine (Simple Cycle Operation) | RFC | Summer | 6549.25 | 51 | 1 | 1 | 5080-High pressure shaft C | U1-Forced - Immediate | 300-Gas Turbine/Jet Engine (Simple Cycle Operation)
5080 | High pressure shaft C | Gas Turbine | Turbine | U1 | Forced - Immediate | 2014 | Oil | DI | 300 | Gas Turbine/Jet Engine (Simple Cycle Operation) | SERC | Winter | 553822 | 67 | 1 | 1 | 5080-High pressure shaft C | U1-Forced - Immediate | 300-Gas Turbine/Jet Engine (Simple Cycle Operation)
5080 | High pressure shaft C | Gas Turbine | Turbine | SF | Startup Failure | 2014 | Gas | GG | 300 | Gas Turbine/Jet Engine (Simple Cycle Operation) | SERC | Summer | 268.75 | 43 | 1 | 1 | 5080-High pressure shaft C | SF-Startup Failure | 300-Gas Turbine/Jet Engine (Simple Cycle Operation)
5080 | High pressure shaft C | Gas Turbine | Turbine | SF | Startup Failure | 2014 | Gas | GG | 300 | Gas Turbine/Jet Engine (Simple Cycle Operation) | SERC | Off-Peak | 172 | 43 | 1 | 1 | 5080-High pressure shaft C | SF-Startup Failure | 300-Gas Turbine/Jet Engine (Simple Cycle Operation)
5080 | High pressure shaft C | Gas Turbine | Turbine | SF | Startup Failure | 2014 | Gas | GG | 300 | Gas Turbine/Jet Engine (Simple Cycle Operation) | WECC | Off-Peak | 377.3 | 42 | 1 | 1 | 5080-High pressure shaft C | SF-Startup Failure | 300-Gas Turbine/Jet Engine (Simple Cycle Operation)
5080 | High pressure shaft C | Gas Turbine | Turbine | U1 | Forced - Immediate | 2014 | Oil | DI | 300 | Gas Turbine/Jet Engine (Simple Cycle Operation) | RFC | Summer | 2420.8 | 51 | 1 | 1 | 5080-High pressure shaft C | U1-Forced - Immediate | 300-Gas Turbine/Jet Engine (Simple Cycle Operation)
5080 | High pressure shaft C | Gas Turbine | Turbine | U1 | Forced - Immediate | 2014 | Gas | GG | 850 | Combined Cycle Block | NPCC | Summer | 5440.4332 | 227 | 1 | 1 | 5080-High pressure shaft C | U1-Forced - Immediate | 850-Combined Cycle Block
5080 | High pressure shaft C | Gas Turbine | Turbine | D1 | Forced - Immediate | 2014 | Gas | GG | 850 | Combined Cycle Block | MRO | Off-Peak | 934 | 24 | 1 | 1 | 5080-High pressure shaft C | D1-Forced - Immediate | 850-Combined Cycle Block
5080 | High pressure shaft C | Gas Turbine | Turbine | U1 | Forced - Immediate | 2014 | Gas | GG | 851 | CC GT units | WECC | Summer | 508.4892 | 168.56 | 1 | 1 | 5080-High pressure shaft C | U1-Forced - Immediate | 851-CC GT units
5081 | High pressure bearings D | Gas Turbine | Turbine | U1 | Forced - Immediate | 2014 | Gas | GG | 300 | Gas Turbine/Jet Engine (Simple Cycle Operation) | MRO | Summer | 4528.2333 | 61 | 1 | 1 | 5081-High pressure bearings D | U1-Forced - Immediate | 300-Gas Turbine/Jet Engine (Simple Cycle Operation)
5081 | High pressure bearings D | Gas Turbine | Turbine | U1 | Forced - Immediate | 2014 | Gas | GG | 300 | Gas Turbine/Jet Engine (Simple Cycle Operation) | WECC | Winter | 12925.5 | 63 | 1 | 1 | 5081-High pressure bearings D | U1-Forced - Immediate | 300-Gas Turbine/Jet Engine (Simple Cycle Operation)
5081 | High pressure bearings D | Gas Turbine | Turbine | U1 | Forced - Immediate | 2014 | Oil | DI | 300 | Gas Turbine/Jet Engine (Simple Cycle Operation) | NPCC | Summer | 27.9433 | 16.6 | 1 | 1 | 5081-High pressure bearings D | U1-Forced - Immediate | 300-Gas Turbine/Jet Engine (Simple Cycle Operation)
5081 | High pressure bearings D | Gas Turbine | Turbine | U1 | Forced - Immediate | 2014 | Gas | GG | 300 | Gas Turbine/Jet Engine (Simple Cycle Operation) | RFC | Off-Peak | 106.3333 | 44 | 1 | 1 | 5081-High pressure bearings D | U1-Forced - Immediate | 300-Gas Turbine/Jet Engine (Simple Cycle Operation)
5081 | High pressure bearings D | Gas Turbine | Turbine | U1 | Forced - Immediate | 2014 | Gas | GG | 300 | Gas Turbine/Jet Engine (Simple Cycle Operation) | WECC | Summer | 5577.4666 | 59 | 1 | 1 | 5081-High pressure bearings D | U1-Forced - Immediate | 300-Gas Turbine/Jet Engine (Simple Cycle Operation)
5081 | High pressure bearings D | Gas Turbine | Turbine | U1 | Forced - Immediate | 2014 | Oil | DI | 300 | Gas Turbine/Jet Engine (Simple Cycle Operation) | SERC | Off-Peak | 4720.5333 | 53 | 1 | 1 | 5081-High pressure bearings D | U1-Forced - Immediate | 300-Gas Turbine/Jet Engine (Simple Cycle Operation)
5081 | High pressure bearings D | Gas Turbine | Turbine | U1 | Forced - Immediate | 2014 | Oil | DI | 300 | Gas Turbine/Jet Engine (Simple Cycle Operation) | NPCC | Summer | 38.18 | 16.6 | 1 | 1 | 5081-High pressure bearings D | U1-Forced - Immediate | 300-Gas Turbine/Jet Engine (Simple Cycle Operation)
5081 | High pressure bearings D | Gas Turbine | Turbine | D2 | Forced - Delayed | 2014 | Gas | GG | 300 | Gas Turbine/Jet Engine (Simple Cycle Operation) | MRO | Summer | 6600 | 5 | 1 | 1 | 5081-High pressure bearings D | D2-Forced - Delayed | 300-Gas Turbine/Jet Engine (Simple Cycle Operation)
5081 | High pressure bearings D | Gas Turbine | Turbine | U1 | Forced - Immediate | 2014 | Gas | GG | 300 | Gas Turbine/Jet Engine (Simple Cycle Operation) | WECC | Summer | 2506.5166 | 59 | 1 | 1 | 5081-High pressure bearings D | U1-Forced - Immediate | 300-Gas Turbine/Jet Engine (Simple Cycle Operation)
5081 | High pressure bearings D | Gas Turbine | Turbine | U1 | Forced - Immediate | 2014 | Gas | GG | 850 | Combined Cycle Block | RFC | Off-Peak | 164.35 | 173 | 1 | 1 | 5081-High pressure bearings D | U1-Forced - Immediate | 850-Combined Cycle Block
5081 | High pressure bearings D | Gas Turbine | Turbine | U1 | Forced - Immediate | 2014 | Gas | GG | 850 | Combined Cycle Block | NPCC | Summer | 1494.4166 | 227 | 1 | 1 | 5081-High pressure bearings D | U1-Forced - Immediate | 850-Combined Cycle Block
5081 | High pressure bearings D | Gas Turbine | Turbine | D1 | Forced - Immediate | 2014 | Gas | GG | 851 | CC GT units | SERC | Winter | 245.7333 | 38 | 1 | 1 | 5081-High pressure bearings D | D1-Forced - Immediate | 851-CC GT units
5081 | High pressure bearings D | Gas Turbine | Turbine | U1 | Forced - Immediate | 2014 | Gas | GG | 851 | CC GT units | TRE | Winter | 622.7999 | 216 | 1 | 1 | 5081-High pressure bearings D | U1-Forced - Immediate | 851-CC GT units
5081 | High pressure bearings D | Gas Turbine | Turbine | SF | Startup Failure | 2014 | Gas | GG | 851 | CC GT units | SERC | Off-Peak | 122.4166 | 65 | 1 | 1 | 5081-High pressure bearings D | SF-Startup Failure | 851-CC GT units
5081 | High pressure bearings D | Gas Turbine | Turbine | U1 | Forced - Immediate | 2014 | Gas | GG | 851 | CC GT units | TRE | Off-Peak | 20856 | 160 | 1 | 1 | 5081-High pressure bearings D | U1-Forced - Immediate | 851-CC GT units
5081 | High pressure bearings D | Gas Turbine | Turbine | D1 | Forced - Immediate | 2014 | Waste Heat | WH | 852 | CC steam units | SERC | Winter | 51.7333 | 8 | 1 | 1 | 5081-High pressure bearings D | D1-Forced - Immediate | 852-CC steam units
5081 | High pressure bearings D | Gas Turbine | Turbine | D1 | Forced - Immediate | 2014 | Waste Heat | WH | 852 | CC steam units | TRE | Off-Peak | 9224.5833 | 169 | 1 | 1 | 5081-High pressure bearings D | D1-Forced - Immediate | 852-CC steam units
5081 | High pressure bearings D | Gas Turbine | Turbine | D1 | Forced - Immediate | 2014 | Waste Heat | WH | 852 | CC steam units | TRE | Off-Peak | 11483.55 | 169 | 1 | 1 | 5081-High pressure bearings D | D1-Forced - Immediate | 852-CC steam units
5081 | High pressure bearings D | Gas Turbine | Turbine | D1 | Forced - Immediate | 2014 | Waste Heat | WH | 852 | CC steam units | TRE | Off-Peak | 481.65 | 169 | 1 | 1 | 5081-High pressure bearings D | D1-Forced - Immediate | 852-CC steam units
5081 | High pressure bearings D | Gas Turbine | Turbine | U1 | Forced - Immediate | 2014 | Gas | GG | 861 | CoG GT units | TRE | Summer | 227.1499 | 177 | 1 | 1 | 5081-High pressure bearings D | U1-Forced - Immediate | 861-CoG GT units
5081 | High pressure bearings D | Gas Turbine | Turbine | U3 | Forced - Postponed | 2014 | Gas | GG | 861 | CoG GT units | SERC | Summer | 2066.6667 | 50 | 1 | 1 | 5081-High pressure bearings D | U3-Forced - Postponed | 861-CoG GT units
5082 | High pressure blades/buckets A | Gas Turbine | Turbine | SF | Startup Failure | 2014 | Gas | GG | 300 | Gas Turbine/Jet Engine (Simple Cycle Operation) | NPCC | Off-Peak | 13635.505 | 62.62 | 1 | 1 | 5082-High pressure blades/buckets A | SF-Startup Failure | 300-Gas Turbine/Jet Engine (Simple Cycle Operation)
5082 | High pressure blades/buckets A | Gas Turbine | Turbine | U1 | Forced - Immediate | 2014 | Gas | GG | 300 | Gas Turbine/Jet Engine (Simple Cycle Operation) | NPCC | Winter | 33480 | 45 | 1 | 1 | 5082-High pressure blades/buckets A | U1-Forced - Immediate | 300-Gas Turbine/Jet Engine (Simple Cycle Operation)
5082 | High pressure blades/buckets A | Gas Turbine | Turbine | D3 | Forced - Postponed | 2014 | Gas | GG | 300 | Gas Turbine/Jet Engine (Simple Cycle Operation) | WECC | Winter | 8613.0933 | 37.34 | 1 | 1 | 5082-High pressure blades/buckets A | D3-Forced - Postponed | 300-Gas Turbine/Jet Engine (Simple Cycle Operation)
5082 | High pressure blades/buckets A | Gas Turbine | Turbine | U1 | Forced - Immediate | 2014 | Gas | GG | 300 | Gas Turbine/Jet Engine (Simple Cycle Operation) | NPCC | Off-Peak | 1620 | 45 | 1 | 1 | 5082-High pressure blades/buckets A | U1-Forced - Immediate | 300-Gas Turbine/Jet Engine (Simple Cycle Operation)
5082 | High pressure blades/buckets A | Gas Turbine | Turbine | U1 | Forced - Immediate | 2014 | Gas | GG | 300 | Gas Turbine/Jet Engine (Simple Cycle Operation) | NPCC | Off-Peak | 72.013 | 62.62 | 1 | 1 | 5082-High pressure blades/buckets A | U1-Forced - Immediate | 300-Gas Turbine/Jet Engine (Simple Cycle Operation)
5082 | High pressure blades/buckets A | Gas Turbine | Turbine | U1 | Forced - Immediate | 2014 | Gas | GG | 300 | Gas Turbine/Jet Engine (Simple Cycle Operation) | NPCC | Off-Peak | 32445 | 45 | 1 | 1 | 5082-High pressure blades/buckets A | U1-Forced - Immediate | 300-Gas Turbine/Jet Engine (Simple Cycle Operation)
5082 | High pressure blades/buckets A | Gas Turbine | Turbine | U1 | Forced - Immediate | 2014 | Gas | GG | 300 | Gas Turbine/Jet Engine (Simple Cycle Operation) | WECC | Winter | 296.6666 | 100 | 1 | 1 | 5082-High pressure blades/buckets A | U1-Forced - Immediate | 300-Gas Turbine/Jet Engine (Simple Cycle Operation)
5082 | High pressure blades/buckets A | Gas Turbine | Turbine | U1 | Forced - Immediate | 2014 | Gas | GG | 300 | Gas Turbine/Jet Engine (Simple Cycle Operation) | MRO | Winter | 263218.5166 | 73.4 | 1 | 1 | 5082-High pressure blades/buckets A | U1-Forced - Immediate | 300-Gas Turbine/Jet Engine (Simple Cycle Operation)
5082 | High pressure blades/buckets A | Gas Turbine | Turbine | U1 | Forced - Immediate | 2014 | Gas | GG | 300 | Gas Turbine/Jet Engine (Simple Cycle Operation) | RFC | Off-Peak | 9383.8083 | 86.5 | 1 | 1 | 5082-High pressure blades/buckets A | U1-Forced - Immediate | 300-Gas Turbine/Jet Engine (Simple Cycle Operation)
5082 | High pressure blades/buckets A | Gas Turbine | Turbine | D1 | Forced - Immediate | 2014 | Gas | GG | 850 | Combined Cycle Block | RFC | Off-Peak | 1906.6666 | 100 | 1 | 1 | 5082-High pressure blades/buckets A | D1-Forced - Immediate | 850-Combined Cycle Block
5082 | High pressure blades/buckets A | Gas Turbine | Turbine | U1 | Forced - Immediate | 2014 | Gas | GG | 850 | Combined Cycle Block | WECC | Winter | 36355.8 | 102.7 | 1 | 1 | 5082-High pressure blades/buckets A | U1-Forced - Immediate | 850-Combined Cycle Block
5082 | High pressure blades/buckets A | Gas Turbine | Turbine | U1 | Forced - Immediate | 2014 | Gas | GG | 850 | Combined Cycle Block | WECC | Off-Peak | 20729 | 38 | 1 | 1 | 5082-High pressure blades/buckets A | U1-Forced - Immediate | 850-Combined Cycle Block
5082 | High pressure blades/buckets A | Gas Turbine | Turbine | U1 | Forced - Immediate | 2014 | Gas | GG | 850 | Combined Cycle Block | WECC | Off-Peak | 2736 | 38 | 1 | 1 | 5082-High pressure blades/buckets A | U1-Forced - Immediate | 850-Combined Cycle Block
5082 | High pressure blades/buckets A | Gas Turbine | Turbine | U1 | Forced - Immediate | 2014 | Gas | GG | 851 | CC GT units | TRE | Off-Peak | 45853.6666 | 151 | 1 | 1 | 5082-High pressure blades/buckets A | U1-Forced - Immediate | 851-CC GT units
5082 | High pressure blades/buckets A | Gas Turbine | Turbine | SF | Startup Failure | 2014 | Gas | GG | 851 | CC GT units | TRE | Summer | 52.5 | 210 | 1 | 1 | 5082-High pressure blades/buckets A | SF-Startup Failure | 851-CC GT units
5082 | High pressure blades/buckets A | Gas Turbine | Turbine | SF | Startup Failure | 2014 | Gas | GG | 851 | CC GT units | TRE | Summer | 13.9999 | 210 | 1 | 1 | 5082-High pressure blades/buckets A | SF-Startup Failure | 851-CC GT units
5082 | High pressure blades/buckets A | Gas Turbine | Turbine | U1 | Forced - Immediate | 2014 | Gas | GG | 851 | CC GT units | WECC | Summer | 152.7165 | 187 | 1 | 1 | 5082-High pressure blades/buckets A | U1-Forced - Immediate | 851-CC GT units
5082 | High pressure blades/buckets A | Gas Turbine | Turbine | U1 | Forced - Immediate | 2014 | Gas | GG | 851 | CC GT units | TRE | Summer | 675.4999 | 210 | 1 | 1 | 5082-High pressure blades/buckets A | U1-Forced - Immediate | 851-CC GT units
5082 | High pressure blades/buckets A | Gas Turbine | Turbine | SF | Startup Failure | 2014 | Gas | GG | 851 | CC GT units | TRE | Summer | 55.9999 | 210 | 1 | 1 | 5082-High pressure blades/buckets A | SF-Startup Failure | 851-CC GT units
5082 | High pressure blades/buckets A | Gas Turbine | Turbine | U1 | Forced - Immediate | 2014 | Waste Heat | WH | 852 | CC steam units | WECC | Summer | 163.3333 | 70 | 1 | 1 | 5082-High pressure blades/buckets A | U1-Forced - Immediate | 852-CC steam units
5083 | High pressure nozzles/vanes A | Gas Turbine | Turbine | U1 | Forced - Immediate | 2014 | Gas | GG | 300 | Gas Turbine/Jet Engine (Simple Cycle Operation) | SERC | Winter | 519.5833 | 43 | 1 | 1 | 5083-High pressure nozzles/vanes A | U1-Forced - Immediate | 300-Gas Turbine/Jet Engine (Simple Cycle Operation)
5083 | High pressure nozzles/vanes A | Gas Turbine | Turbine | U1 | Forced - Immediate | 2014 | Gas | GG | 300 | Gas Turbine/Jet Engine (Simple Cycle Operation) | WECC | Summer | 312.48 | 99.2 | 1 | 1 | 5083-High pressure nozzles/vanes A | U1-Forced - Immediate | 300-Gas Turbine/Jet Engine (Simple Cycle Operation)
5083 | High pressure nozzles/vanes A | Gas Turbine | Turbine | U1 | Forced - Immediate | 2014 | Gas | GG | 300 | Gas Turbine/Jet Engine (Simple Cycle Operation) | SERC | Off-Peak | 16996.4666 | 49 | 1 | 1 | 5083-High pressure nozzles/vanes A | U1-Forced - Immediate | 300-Gas Turbine/Jet Engine (Simple Cycle Operation)
5083 | High pressure nozzles/vanes A | Gas Turbine | Turbine | U1 | Forced - Immediate | 2014 | Gas | GG | 300 | Gas Turbine/Jet Engine (Simple Cycle Operation) | SERC | Off-Peak | 6223 | 49 | 1 | 1 | 5083-High pressure nozzles/vanes A | U1-Forced - Immediate | 300-Gas Turbine/Jet Engine (Simple Cycle Operation)
5083 | High pressure nozzles/vanes A | Gas Turbine | Turbine | U1 | Forced - Immediate | 2014 | Gas | GG | 300 | Gas Turbine/Jet Engine (Simple Cycle Operation) | SERC | Summer | 150.3333 | 45.1 | 1 | 1 | 5083-High pressure nozzles/vanes A | U1-Forced - Immediate | 300-Gas Turbine/Jet Engine (Simple Cycle Operation)
5083 | High pressure nozzles/vanes A | Gas Turbine | Turbine | U1 | Forced - Immediate | 2014 | Gas | GG | 300 | Gas Turbine/Jet Engine (Simple Cycle Operation) | SERC | Winter | 109310.375 | 49.25 | 1 | 1 | 5083-High pressure nozzles/vanes A | U1-Forced - Immediate | 300-Gas Turbine/Jet Engine (Simple Cycle Operation)
5083 | High pressure nozzles/vanes A | Gas Turbine | Turbine | U1 | Forced - Immediate | 2014 | Gas | GG | 861 | CoG GT units | TRE | Off-Peak | 1335.3183 | 12.26 | 1 | 1 | 5083-High pressure nozzles/vanes A | U1-Forced - Immediate | 861-CoG GT units
5085 | Interstage gas passages - HP | Gas Turbine | Turbine | U1 | Forced - Immediate | 2014 | Gas | GG | 851 | CC GT units | WECC | Off-Peak | 25809.1166 | 169 | 1 | 1 | 5085-Interstage gas passages - HP | U1-Forced - Immediate | 851-CC GT units
5085 | Interstage gas passages - HP | Gas Turbine | Turbine | D1 | Forced - Immediate | 2014 | Waste Heat | WH | 852 | CC steam units | WECC | Off-Peak | 13439.0666 | 88 | 1 | 1 | 5085-Interstage gas passages - HP | D1-Forced - Immediate | 852-CC steam units
5088 | Gas turbine cooling steam | Gas Turbine | Turbine | U1 | Forced - Immediate | 2014 | Gas | GG | 300 | Gas Turbine/Jet Engine (Simple Cycle Operation) | SERC | Summer | 3816.3199 | 160.8 | 1 | 1 | 5088-Gas turbine cooling steam | U1-Forced - Immediate | 300-Gas Turbine/Jet Engine (Simple Cycle Operation)
5088 | Gas turbine cooling steam | Gas Turbine | Turbine | D1 | Forced - Immediate | 2014 | Gas | GG | 850 | Combined Cycle Block | SERC | Summer | 181.9832 | 179 | 1 | 1 | 5088-Gas turbine cooling steam | D1-Forced - Immediate | 850-Combined Cycle Block
5088 | Gas turbine cooling steam | Gas Turbine | Turbine | D1 | Forced - Immediate | 2014 | Gas | GG | 850 | Combined Cycle Block | SERC | Summer | 48.5332 | 364 | 1 | 1 | 5088-Gas turbine cooling steam | D1-Forced - Immediate | 850-Combined Cycle Block
5088 | Gas turbine cooling steam | Gas Turbine | Turbine | SF | Startup Failure | 2014 | Gas | GG | 850 | Combined Cycle Block | WECC | Off-Peak | 9441.8565 | 366.2 | 1 | 1 | 5088-Gas turbine cooling steam | SF-Startup Failure | 850-Combined Cycle Block
5088 | Gas turbine cooling steam | Gas Turbine | Turbine | D1 | Forced - Immediate | 2014 | Gas | GG | 850 | Combined Cycle Block | SERC | Summer | 323.9997 | 486 | 1 | 1 | 5088-Gas turbine cooling steam | D1-Forced - Immediate | 850-Combined Cycle Block
5088 | Gas turbine cooling steam | Gas Turbine | Turbine | D1 | Forced - Immediate | 2014 | Gas | GG | 850 | Combined Cycle Block | SERC | Off-Peak | 6630.8664 | 364 | 1 | 1 | 5088-Gas turbine cooling steam | D1-Forced - Immediate | 850-Combined Cycle Block
5089 | Other high pressure problems B | Gas Turbine | Turbine | SF | Startup Failure | 2014 | Gas | GG | 300 | Gas Turbine/Jet Engine (Simple Cycle Operation) | SERC | Winter | 475 | 95 | 1 | 1 | 5089-Other high pressure problems B | SF-Startup Failure | 300-Gas Turbine/Jet Engine (Simple Cycle Operation)
5089 | Other high pressure problems B | Gas Turbine | Turbine | SF | Startup Failure | 2014 | Gas | GG | 300 | Gas Turbine/Jet Engine (Simple Cycle Operation) | SERC | Winter | 1950.6666 | 95 | 1 | 1 | 5089-Other high pressure problems B | SF-Startup Failure | 300-Gas Turbine/Jet Engine (Simple Cycle Operation)
5089 | Other high pressure problems B | Gas Turbine | Turbine | U1 | Forced - Immediate | 2014 | Gas | GG | 300 | Gas Turbine/Jet Engine (Simple Cycle Operation) | SERC | Winter | 1271.9 | 161 | 1 | 1 | 5089-Other high pressure problems B | U1-Forced - Immediate | 300-Gas Turbine/Jet Engine (Simple Cycle Operation)
5089 | Other high pressure problems B | Gas Turbine | Turbine | U1 | Forced - Immediate | 2014 | Gas | GG | 300 | Gas Turbine/Jet Engine (Simple Cycle Operation) | SERC | Off-Peak | 131.4832 | 161 | 1 | 1 | 5089-Other high pressure problems B | U1-Forced - Immediate | 300-Gas Turbine/Jet Engine (Simple Cycle Operation)
5089 | Other high pressure problems B | Gas Turbine | Turbine | U1 | Forced - Immediate | 2014 | Gas | GG | 300 | Gas Turbine/Jet Engine (Simple Cycle Operation) | SERC | Winter | 405.1832 | 161 | 1 | 1 | 5089-Other high pressure problems B | U1-Forced - Immediate | 300-Gas Turbine/Jet Engine (Simple Cycle Operation)
5089 | Other high pressure problems B | Gas Turbine | Turbine | SF | Startup Failure | 2014 | Gas | GG | 300 | Gas Turbine/Jet Engine (Simple Cycle Operation) | SERC | Winter | 766.3333 | 95 | 1 | 1 | 5089-Other high pressure problems B | SF-Startup Failure | 300-Gas Turbine/Jet Engine (Simple Cycle Operation)
5089 | Other high pressure problems B | Gas Turbine | Turbine | U1 | Forced - Immediate | 2014 | Gas | GG | 300 | Gas Turbine/Jet Engine (Simple Cycle Operation) | WECC | Summer | 74.5 | 74.5 | 1 | 1 | 5089-Other high pressure problems B | U1-Forced - Immediate | 300-Gas Turbine/Jet Engine (Simple Cycle Operation)
5089 | Other high pressure problems B | Gas Turbine | Turbine | U1 | Forced - Immediate | 2014 | Gas | GG | 300 | Gas Turbine/Jet Engine (Simple Cycle Operation) | SERC | Off-Peak | 177.1 | 161 | 1 | 1 | 5089-Other high pressure problems B | U1-Forced - Immediate | 300-Gas Turbine/Jet Engine (Simple Cycle Operation)
5089 | Other high pressure problems B | Gas Turbine | Turbine | U1 | Forced - Immediate | 2014 | Gas | GG | 300 | Gas Turbine/Jet Engine (Simple Cycle Operation) | SERC | Summer | 128.8 | 161 | 1 | 1 | 5089-Other high pressure problems B | U1-Forced - Immediate | 300-Gas Turbine/Jet Engine (Simple Cycle Operation)
5089 | Other high pressure problems B | Gas Turbine | Turbine | D3 | Forced - Postponed | 2014 | Gas | GG | 850 | Combined Cycle Block | WECC | Summer | 4160 | 260 | 1 | 1 | 5089-Other high pressure problems B | D3-Forced - Postponed | 850-Combined Cycle Block
5089 | Other high pressure problems B | Gas Turbine | Turbine | U1 | Forced - Immediate | 2014 | Gas | GG | 851 | CC GT units | RFC | Winter | 1100.0333 | 122 | 1 | 1 | 5089-Other high pressure problems B | U1-Forced - Immediate | 851-CC GT units
5089 | Other high pressure problems B | Gas Turbine | Turbine | U1 | Forced - Immediate | 2014 | Gas | GG | 851 | CC GT units | RFC | Winter | 144.3666 | 122 | 1 | 1 | 5089-Other high pressure problems B | U1-Forced - Immediate | 851-CC GT units
5089 | Other high pressure problems B | Gas Turbine | Turbine | SF | Startup Failure | 2014 | Gas | GG | 851 | CC GT units | RFC | Winter | 557.1333 | 122 | 2 | 2 | 5089-Other high pressure problems B | SF-Startup Failure | 851-CC GT units
5089 | Other high pressure problems B | Gas Turbine | Turbine | U1 | Forced - Immediate | 2014 | Gas | GG | 851 | CC GT units | WECC | Summer | 815.3999 | 162 | 1 | 1 | 5089-Other high pressure problems B | U1-Forced - Immediate | 851-CC GT units
5089 | Other high pressure problems B | Gas Turbine | Turbine | D1 | Forced - Immediate | 2014 | Waste Heat | WH | 852 | CC steam units | RFC | Winter | 69.8166 | 59 | 1 | 1 | 5089-Other high pressure problems B | D1-Forced - Immediate | 852-CC steam units
5089 | Other high pressure problems B | Gas Turbine | Turbine | D1 | Forced - Immediate | 2014 | Waste Heat | WH | 852 | CC steam units | RFC | Winter | 531.9833 | 59 | 1 | 1 | 5089-Other high pressure problems B | D1-Forced - Immediate | 852-CC steam units
5089 | Other high pressure problems B | Gas Turbine | Turbine | D1 | Forced - Immediate | 2014 | Waste Heat | WH | 852 | CC steam units | RFC | Winter | 566.2666 | 124 | 1 | 1 | 5089-Other high pressure problems B | D1-Forced - Immediate | 852-CC steam units
5089 | Other high pressure problems B | Gas Turbine | Turbine | D2 | Forced - Delayed | 2014 | Gas | GG | 852 | CC steam units | WECC | Winter | 6673.3332 | 143 | 1 | 1 | 5089-Other high pressure problems B | D2-Forced - Delayed | 852-CC steam units
5089 | Other high pressure problems B | Gas Turbine | Turbine | D1 | Forced - Immediate | 2014 | Gas | GG | 852 | CC steam units | WECC | Summer | 719.7666 | 143 | 1 | 1 | 5089-Other high pressure problems B | D1-Forced - Immediate | 852-CC steam units
5090 | Low pressure shaft A | Gas Turbine | Turbine | U1 | Forced - Immediate | 2014 | Gas | GG | 300 | Gas Turbine/Jet Engine (Simple Cycle Operation) | SERC | Winter | 186.3333 | 43 | 1 | 1 | 5090-Low pressure shaft A | U1-Forced - Immediate | 300-Gas Turbine/Jet Engine (Simple Cycle Operation)
5090 | Low pressure shaft A | Gas Turbine | Turbine | U1 | Forced - Immediate | 2014 | Gas | GG | 300 | Gas Turbine/Jet Engine (Simple Cycle Operation) | SERC | Winter | 101.7666 | 43 | 1 | 1 | 5090-Low pressure shaft A | U1-Forced - Immediate | 300-Gas Turbine/Jet Engine (Simple Cycle Operation)
5090 | Low pressure shaft A | Gas Turbine | Turbine | SF | Startup Failure | 2014 | Gas | GG | 300 | Gas Turbine/Jet Engine (Simple Cycle Operation) | NPCC | Summer | 21.8667 | 41 | 1 | 1 | 5090-Low pressure shaft A | SF-Startup Failure | 300-Gas Turbine/Jet Engine (Simple Cycle Operation)
5090 | Low pressure shaft A | Gas Turbine | Turbine | SF | Startup Failure | 2014 | Gas | GG | 300 | Gas Turbine/Jet Engine (Simple Cycle Operation) | WECC | Winter | 62 | 40 | 1 | 1 | 5090-Low pressure shaft A | SF-Startup Failure | 300-Gas Turbine/Jet Engine (Simple Cycle Operation)
5090 | Low pressure shaft A | Gas Turbine | Turbine | U1 | Forced - Immediate | 2014 | Gas | GG | 300 | Gas Turbine/Jet Engine (Simple Cycle Operation) | SERC | Winter | 274.4833 | 43 | 1 | 1 | 5090-Low pressure shaft A | U1-Forced - Immediate | 300-Gas Turbine/Jet Engine (Simple Cycle Operation)
5090 | Low pressure shaft A | Gas Turbine | Turbine | U1 | Forced - Immediate | 2014 | Gas | GG | 851 | CC GT units | SERC | Off-Peak | 293.4666 | 248 | 1 | 1 | 5090-Low pressure shaft A | U1-Forced - Immediate | 851-CC GT units
5090 | Low pressure shaft A | Gas Turbine | Turbine | D1 | Forced - Immediate | 2014 | Waste Heat | WH | 852 | CC steam units | SERC | Off-Peak | 49 | 35 | 1 | 1 | 5090-Low pressure shaft A | D1-Forced - Immediate | 852-CC steam units
5090 | Low pressure shaft A | Gas Turbine | Turbine | D1 | Forced - Immediate | 2014 | Waste Heat | WH | 852 | CC steam units | SERC | Off-Peak | 63.3333 | 95 | 1 | 1 | 5090-Low pressure shaft A | D1-Forced - Immediate | 852-CC steam units
5090 | Low pressure shaft A | Gas Turbine | Turbine | U1 | Forced - Immediate | 2014 | Waste Heat | WH | 852 | CC steam units | SERC | Off-Peak | 322.9333 | 112 | 1 | 1 | 5090-Low pressure shaft A | U1-Forced - Immediate | 852-CC steam units
5091 | Low pressure bearings A | Gas Turbine | Turbine | SF | Startup Failure | 2014 | Gas | GG | 300 | Gas Turbine/Jet Engine (Simple Cycle Operation) | NPCC | Off-Peak | 8607.119 | 62.62 | 1 | 1 | 5091-Low pressure bearings A | SF-Startup Failure | 300-Gas Turbine/Jet Engine (Simple Cycle Operation)
5091 | Low pressure bearings A | Gas Turbine | Turbine | U1 | Forced - Immediate | 2014 | Oil | DI | 300 | Gas Turbine/Jet Engine (Simple Cycle Operation) | RFC | Winter | 42.3 | 54 | 1 | 1 | 5091-Low pressure bearings A | U1-Forced - Immediate | 300-Gas Turbine/Jet Engine (Simple Cycle Operation)
5091 | Low pressure bearings A | Gas Turbine | Turbine | U1 | Forced - Immediate | 2014 | Oil | DI | 300 | Gas Turbine/Jet Engine (Simple Cycle Operation) | RFC | Winter | 235.2 | 24 | 1 | 1 | 5091-Low pressure bearings A | U1-Forced - Immediate | 300-Gas Turbine/Jet Engine (Simple Cycle Operation)
5091 | Low pressure bearings A | Gas Turbine | Turbine | U1 | Forced - Immediate | 2014 | Oil | DI | 300 | Gas Turbine/Jet Engine (Simple Cycle Operation) | RFC | Winter | 11.6 | 24 | 1 | 1 | 5091-Low pressure bearings A | U1-Forced - Immediate | 300-Gas Turbine/Jet Engine (Simple Cycle Operation)
5091 | Low pressure bearings A | Gas Turbine | Turbine | D3 | Forced - Postponed | 2014 | Gas | GG | 850 | Combined Cycle Block | WECC | Off-Peak | 4788.3332 | 260 | 1 | 1 | 5091-Low pressure bearings A | D3-Forced - Postponed | 850-Combined Cycle Block
5091 | Low pressure bearings A | Gas Turbine | Turbine | U1 | Forced - Immediate | 2014 | Gas | GG | 850 | Combined Cycle Block | NPCC | Off-Peak | 1094.7725 | 286.84 | 1 | 1 | 5091-Low pressure bearings A | U1-Forced - Immediate | 850-Combined Cycle Block
5091 | Low pressure bearings A | Gas Turbine | Turbine | U1 | Forced - Immediate | 2014 | Gas | GG | 851 | CC GT units | SERC | Summer | 661.0974 | 153.15 | 1 | 1 | 5091-Low pressure bearings A | U1-Forced - Immediate | 851-CC GT units
5091 | Low pressure bearings A | Gas Turbine | Turbine | U1 | Forced - Immediate | 2014 | Gas | GG | 851 | CC GT units | SERC | Off-Peak | 253650.2666 | 248 | 1 | 1 | 5091-Low pressure bearings A | U1-Forced - Immediate | 851-CC GT units
5091 | Low pressure bearings A | Gas Turbine | Turbine | U1 | Forced - Immediate | 2014 | Waste Heat | WH | 852 | CC steam units | SERC | Off-Peak | 115671.7333 | 112 | 1 | 1 | 5091-Low pressure bearings A | U1-Forced - Immediate | 852-CC steam units
5091 | Low pressure bearings A | Gas Turbine | Turbine | D1 | Forced - Immediate | 2014 | Waste Heat | WH | 852 | CC steam units | SERC | Winter | 127.4 | 78 | 1 | 1 | 5091-Low pressure bearings A | D1-Forced - Immediate | 852-CC steam units
5092 | Low pressure blades/buckets D | Gas Turbine | Turbine | D1 | Forced - Immediate | 2014 | Gas | GG | 300 | Gas Turbine/Jet Engine (Simple Cycle Operation) | RFC | Off-Peak | 28813.96 | 29.89 | 2 | 2 | 5092-Low pressure blades/buckets D | D1-Forced - Immediate | 300-Gas Turbine/Jet Engine (Simple Cycle Operation)
5092 | Low pressure blades/buckets D | Gas Turbine | Turbine | D1 | Forced - Immediate | 2014 | Gas | GG | 300 | Gas Turbine/Jet Engine (Simple Cycle Operation) | RFC | Off-Peak | 25534.5288 | 29.89 | 1 | 1 | 5092-Low pressure blades/buckets D | D1-Forced - Immediate | 300-Gas Turbine/Jet Engine (Simple Cycle Operation)
5092 | Low pressure blades/buckets D | Gas Turbine | Turbine | D1 | Forced - Immediate | 2014 | Gas | GG | 300 | Gas Turbine/Jet Engine (Simple Cycle Operation) | RFC | Winter | 64206 | 36.9 | 1 | 1 | 5092-Low pressure blades/buckets D | D1-Forced - Immediate | 300-Gas Turbine/Jet Engine (Simple Cycle Operation)
5092 | Low pressure blades/buckets D | Gas Turbine | Turbine | U1 | Forced - Immediate | 2014 | Gas | GG | 861 | CoG GT units | TRE | Summer | 149341.8666 | 172 | 1 | 1 | 5092-Low pressure blades/buckets D | U1-Forced - Immediate | 861-CoG GT units
5092 | Low pressure blades/buckets D | Gas Turbine | Turbine | D1 | Forced - Immediate | 2014 | Waste Heat | WH | 862 | CoG steam units | TRE | Summer | 117215.9999 | 135 | 1 | 1 | 5092-Low pressure blades/buckets D | D1-Forced - Immediate | 862-CoG steam units
5093 | Low pressure nozzles/vanes B | Gas Turbine | Turbine | D1 | Forced - Immediate | 2014 | Gas | GG | 300 | Gas Turbine/Jet Engine (Simple Cycle Operation) | SERC | Winter | 49.1 | 6 | 1 | 1 | 5093-Low pressure nozzles/vanes B | D1-Forced - Immediate | 300-Gas Turbine/Jet Engine (Simple Cycle Operation)
5093 | Low pressure nozzles/vanes B | Gas Turbine | Turbine | U1 | Forced - Immediate | 2014 | Gas | GG | 300 | Gas Turbine/Jet Engine (Simple Cycle Operation) | RFC | Winter | 25.3332 | 152 | 1 | 1 | 5093-Low pressure nozzles/vanes B | U1-Forced - Immediate | 300-Gas Turbine/Jet Engine (Simple Cycle Operation)
5093 | Low pressure nozzles/vanes B | Gas Turbine | Turbine | D1 | Forced - Immediate | 2014 | Gas | GG | 850 | Combined Cycle Block | NPCC | Off-Peak | 139004.25 | 385 | 1 | 1 | 5093-Low pressure nozzles/vanes B | D1-Forced - Immediate | 850-Combined Cycle Block
5093 | Low pressure nozzles/vanes B | Gas Turbine | Turbine | D1 | Forced - Immediate | 2014 | Gas | GG | 850 | Combined Cycle Block | MRO | Off-Peak | 557.2 | 24 | 1 | 1 | 5093-Low pressure nozzles/vanes B | D1-Forced - Immediate | 850-Combined Cycle Block
5096 | Low pressure shaft seals | Gas Turbine | Turbine | D2 | Forced - Delayed | 2014 | Gas | GG | 300 | Gas Turbine/Jet Engine (Simple Cycle Operation) | MRO | Summer | 170.025 | 1.5 | 1 | 1 | 5096-Low pressure shaft seals | D2-Forced - Delayed | 300-Gas Turbine/Jet Engine (Simple Cycle Operation)
5097 | Other low pressure problems B | Gas Turbine | Turbine | D1 | Forced - Immediate | 2014 | Gas | GG | 300 | Gas Turbine/Jet Engine (Simple Cycle Operation) | SERC | Off-Peak | 19871.85 | 9 | 2 | 2 | 5097-Other low pressure problems B | D1-Forced - Immediate | 300-Gas Turbine/Jet Engine (Simple Cycle Operation)
5097 | Other low pressure problems B | Gas Turbine | Turbine | D1 | Forced - Immediate | 2014 | Gas | GG | 300 | Gas Turbine/Jet Engine (Simple Cycle Operation) | SERC | Off-Peak | 41952 | 19 | 1 | 1 | 5097-Other low pressure problems B | D1-Forced - Immediate | 300-Gas Turbine/Jet Engine (Simple Cycle Operation)
5097 | Other low pressure problems B | Gas Turbine | Turbine | D1 | Forced - Immediate | 2014 | Gas | GG | 300 | Gas Turbine/Jet Engine (Simple Cycle Operation) | SERC | Off-Peak | 24287.8167 | 11 | 1 | 1 | 5097-Other low pressure problems B | D1-Forced - Immediate | 300-Gas Turbine/Jet Engine (Simple Cycle Operation)
5097 | Other low pressure problems B | Gas Turbine | Turbine | D1 | Forced - Immediate | 2014 | Gas | GG | 300 | Gas Turbine/Jet Engine (Simple Cycle Operation) | SERC | Off-Peak | 41951.6833 | 19 | 1 | 1 | 5097-Other low pressure problems B | D1-Forced - Immediate | 300-Gas Turbine/Jet Engine (Simple Cycle Operation)
5097 | Other low pressure problems B | Gas Turbine | Turbine | U1 | Forced - Immediate | 2014 | Gas | GG | 851 | CC GT units | SERC | Winter | 146.4 | 183 | 1 | 1 | 5097-Other low pressure problems B | U1-Forced - Immediate | 851-CC GT units
5098 | Expansion joints A | Gas Turbine | Turbine | U1 | Forced - Immediate | 2014 | Gas | GG | 851 | CC GT units | TRE | Off-Peak | 498.2166 | 167 | 1 | 1 | 5098-Expansion joints A | U1-Forced - Immediate | 851-CC GT units
5098 | Expansion joints A | Gas Turbine | Turbine | D1 | Forced - Immediate | 2014 | Waste Heat | WH | 852 | CC steam units | TRE | Off-Peak | 471.3666 | 158 | 1 | 1 | 5098-Expansion joints A | D1-Forced - Immediate | 852-CC steam units
5099 | HP to LP coupling | Gas Turbine | Turbine | D1 | Forced - Immediate | 2014 | Gas | GG | 300 | Gas Turbine/Jet Engine (Simple Cycle Operation) | WECC | Off-Peak | 107.3332 | 140 | 1 | 1 | 5099-HP to LP coupling | D1-Forced - Immediate | 300-Gas Turbine/Jet Engine (Simple Cycle Operation)
5099 | HP to LP coupling | Gas Turbine | Turbine | D1 | Forced - Immediate | 2014 | Waste Heat | WH | 852 | CC steam units | TRE | Summer | 764.75 | 57 | 1 | 1 | 5099-HP to LP coupling | D1-Forced - Immediate | 852-CC steam units
5100 | Chamber A | Gas Turbine | Exhaust Systems | D1 | Forced - Immediate | 2014 | Gas | GG | 850 | Combined Cycle Block | RFC | Summer | 7364 | 280 | 1 | 1 | 5100-Chamber A | D1-Forced - Immediate | 850-Combined Cycle Block
5100 | Chamber A | Gas Turbine | Exhaust Systems | U1 | Forced - Immediate | 2014 | Gas | GG | 850 | Combined Cycle Block | NPCC | Summer | 148480.5332 | 318.4 | 1 | 1 | 5100-Chamber A | U1-Forced - Immediate | 850-Combined Cycle Block
5100 | Chamber A | Gas Turbine | Exhaust Systems | U1 | Forced - Immediate | 2014 | Gas | GG | 860 | Co-generator Block | WECC | Off-Peak | 1163.4416 | 74.5 | 1 | 1 | 5100-Chamber A | U1-Forced - Immediate | 860-Co-generator Block
5102 | Vanes/nozzles A | Gas Turbine | Exhaust Systems | U1 | Forced - Immediate | 2014 | Gas | GG | 300 | Gas Turbine/Jet Engine (Simple Cycle Operation) | RFC | Summer | 128425 | 25 | 1 | 1 | 5102-Vanes/nozzles A | U1-Forced - Immediate | 300-Gas Turbine/Jet Engine (Simple Cycle Operation)
5102 | Vanes/nozzles A | Gas Turbine | Exhaust Systems | U1 | Forced - Immediate | 2014 | Gas | GG | 850 | Combined Cycle Block | SERC | Off-Peak | 234.9999 | 282 | 1 | 1 | 5102-Vanes/nozzles A | U1-Forced - Immediate | 850-Combined Cycle Block
5102 | Vanes/nozzles A | Gas Turbine | Exhaust Systems | U1 | Forced - Immediate | 2014 | Gas | GG | 850 | Combined Cycle Block | SERC | Off-Peak | 2364.0999 | 282 | 1 | 1 | 5102-Vanes/nozzles A | U1-Forced - Immediate | 850-Combined Cycle Block
5102 | Vanes/nozzles A | Gas Turbine | Exhaust Systems | D1 | Forced - Immediate | 2014 | Gas | GG | 851 | CC GT units | TRE | Off-Peak | 2.4 | 16 | 1 | 1 | 5102-Vanes/nozzles A | D1-Forced - Immediate | 851-CC GT units
5102 | Vanes/nozzles A | Gas Turbine | Exhaust Systems | D1 | Forced - Immediate | 2014 | Gas | GG | 851 | CC GT units | TRE | Off-Peak | 28.75 | 15 | 1 | 1 | 5102-Vanes/nozzles A | D1-Forced - Immediate | 851-CC GT units
5102 | Vanes/nozzles A | Gas Turbine | Exhaust Systems | D1 | Forced - Immediate | 2014 | Gas | GG | 851 | CC GT units | TRE | Off-Peak | 76.2 | 18 | 1 | 1 | 5102-Vanes/nozzles A | D1-Forced - Immediate | 851-CC GT units
5102 | Vanes/nozzles A | Gas Turbine | Exhaust Systems | D1 | Forced - Immediate | 2014 | Gas | GG | 851 | CC GT units | TRE | Off-Peak | 129.3333 | 20 | 1 | 1 | 5102-Vanes/nozzles A | D1-Forced - Immediate | 851-CC GT units
5102 | Vanes/nozzles A | Gas Turbine | Exhaust Systems | D1 | Forced - Immediate | 2014 | Gas | GG | 851 | CC GT units | TRE | Off-Peak | 138.3 | 18 | 1 | 1 | 5102-Vanes/nozzles A | D1-Forced - Immediate | 851-CC GT units
5102 | Vanes/nozzles A | Gas Turbine | Exhaust Systems | D1 | Forced - Immediate | 2014 | Gas | GG | 851 | CC GT units | TRE | Summer | 8 | 8 | 2 | 2 | 5102-Vanes/nozzles A | D1-Forced - Immediate | 851-CC GT units
5102 | Vanes/nozzles A | Gas Turbine | Exhaust Systems | D1 | Forced - Immediate | 2014 | Gas | GG | 851 | CC GT units | TRE | Summer | 12 | 3 | 1 | 1 | 5102-Vanes/nozzles A | D1-Forced - Immediate | 851-CC GT units
5102 | Vanes/nozzles A | Gas Turbine | Exhaust Systems | D1 | Forced - Immediate | 2014 | Gas | GG | 851 | CC GT units | TRE | Summer | 64.4 | 14 | 2 | 2 | 5102-Vanes/nozzles A | D1-Forced - Immediate | 851-CC GT units
5102 | Vanes/nozzles A | Gas Turbine | Exhaust Systems | D1 | Forced - Immediate | 2014 | Gas | GG | 851 | CC GT units | TRE | Summer | 80 | 8 | 2 | 3 | 5102-Vanes/nozzles A | D1-Forced - Immediate | 851-CC GT units
5102 | Vanes/nozzles A | Gas Turbine | Exhaust Systems | D1 | Forced - Immediate | 2014 | Gas | GG | 851 | CC GT units | TRE | Off-Peak | 95.3167 | 19 | 1 | 1 | 5102-Vanes/nozzles A | D1-Forced - Immediate | 851-CC GT units
5102 | Vanes/nozzles A | Gas Turbine | Exhaust Systems | D1 | Forced - Immediate | 2014 | Gas | GG | 851 | CC GT units | TRE | Off-Peak | 128.5667 | 19 | 1 | 1 | 5102-Vanes/nozzles A | D1-Forced - Immediate | 851-CC GT units
5102 | Vanes/nozzles A | Gas Turbine | Exhaust Systems | D1 | Forced - Immediate | 2014 | Gas | GG | 851 | CC GT units | TRE | Off-Peak | 167.65 | 21 | 2 | 2 | 5102-Vanes/nozzles A | D1-Forced - Immediate | 851-CC GT units
5102 | Vanes/nozzles A | Gas Turbine | Exhaust Systems | D1 | Forced - Immediate | 2014 | Gas | GG | 851 | CC GT units | TRE | Summer | 6.8833 | 7 | 1 | 1 | 5102-Vanes/nozzles A | D1-Forced - Immediate | 851-CC GT units
5102 | Vanes/nozzles A | Gas Turbine | Exhaust Systems | D1 | Forced - Immediate | 2014 | Gas | GG | 851 | CC GT units | TRE | Summer | 27.8 | 12 | 1 | 1 | 5102-Vanes/nozzles A | D1-Forced - Immediate | 851-CC GT units
5102 | Vanes/nozzles A | Gas Turbine | Exhaust Systems | D1 | Forced - Immediate | 2014 | Gas | GG | 851 | CC GT units | TRE | Summer | 32 | 8 | 3 | 8 | 5102-Vanes/nozzles A | D1-Forced - Immediate | 851-CC GT units
5102 | Vanes/nozzles A | Gas Turbine | Exhaust Systems | D1 | Forced - Immediate | 2014 | Gas | GG | 851 | CC GT units | TRE | Summer | 35 | 7 | 2 | 5 | 5102-Vanes/nozzles A | D1-Forced - Immediate | 851-CC GT units
5102 | Vanes/nozzles A | Gas Turbine | Exhaust Systems | D1 | Forced - Immediate | 2014 | Gas | GG | 851 | CC GT units | TRE | Summer | 40 | 8 | 2 | 4 | 5102-Vanes/nozzles A | D1-Forced - Immediate | 851-CC GT units
5102 | Vanes/nozzles A | Gas Turbine | Exhaust Systems | D1 | Forced - Immediate | 2014 | Gas | GG | 851 | CC GT units | TRE | Summer | 63 | 9 | 2 | 2 | 5102-Vanes/nozzles A | D1-Forced - Immediate | 851-CC GT units
5102 | Vanes/nozzles A | Gas Turbine | Exhaust Systems | D1 | Forced - Immediate | 2014 | Gas | GG | 851 | CC GT units | TRE | Summer | 72 | 18 | 2 | 11 | 5102-Vanes/nozzles A | D1-Forced - Immediate | 851-CC GT units
5102 | Vanes/nozzles A | Gas Turbine | Exhaust Systems | D1 | Forced - Immediate | 2014 | Gas | GG | 851 | CC GT units | TRE | Off-Peak | 68.75 | 15 | 2 | 2 | 5102-Vanes/nozzles A | D1-Forced - Immediate | 851-CC GT units
5102 | Vanes/nozzles A | Gas Turbine | Exhaust Systems | D1 | Forced - Immediate | 2014 | Gas | GG | 851 | CC GT units | TRE | Off-Peak | 125.2333 | 17 | 1 | 1 | 5102-Vanes/nozzles A | D1-Forced - Immediate | 851-CC GT units
5102 | Vanes/nozzles A | Gas Turbine | Exhaust Systems | D1 | Forced - Immediate | 2014 | Gas | GG | 851 | CC GT units | TRE | Off-Peak | 130.6167 | 17 | 1 | 1 | 5102-Vanes/nozzles A | D1-Forced - Immediate | 851-CC GT units
5102 | Vanes/nozzles A | Gas Turbine | Exhaust Systems | D1 | Forced - Immediate | 2014 | Gas | GG | 851 | CC GT units | TRE | Summer | 10 | 10 | 1 | 1 | 5102-Vanes/nozzles A | D1-Forced - Immediate | 851-CC GT units
5102 | Vanes/nozzles A | Gas Turbine | Exhaust Systems | D1 | Forced - Immediate | 2014 | Gas | GG | 851 | CC GT units | TRE | Summer | 12 | 6 | 1 | 1 | 5102-Vanes/nozzles A | D1-Forced - Immediate | 851-CC GT units
5102 | Vanes/nozzles A | Gas Turbine | Exhaust Systems | D1 | Forced - Immediate | 2014 | Gas | GG | 851 | CC GT units | TRE | Summer | 42 | 7 | 1 | 1 | 5102-Vanes/nozzles A | D1-Forced - Immediate | 851-CC GT units
5102 | Vanes/nozzles A | Gas Turbine | Exhaust Systems | D1 | Forced - Immediate | 2014 | Gas | GG | 851 | CC GT units | TRE | Summer | 72 | 8 | 2 | 2 | 5102-Vanes/nozzles A | D1-Forced - Immediate | 851-CC GT units
5102 | Vanes/nozzles A | Gas Turbine | Exhaust Systems | D1 | Forced - Immediate | 2014 | Gas | GG | 851 | CC GT units | TRE | Summer | 72 | 9 | 1 | 1 | 5102-Vanes/nozzles A | D1-Forced - Immediate | 851-CC GT units
5102 | Vanes/nozzles A | Gas Turbine | Exhaust Systems | D1 | Forced - Immediate | 2014 | Gas | GG | 851 | CC GT units | TRE | Off-Peak | 25.6 | 16 | 1 | 1 | 5102-Vanes/nozzles A | D1-Forced - Immediate | 851-CC GT units
5102 | Vanes/nozzles A | Gas Turbine | Exhaust Systems | D1 | Forced - Immediate | 2014 | Gas | GG | 851 | CC GT units | TRE | Off-Peak | 121.8 | 18 | 1 | 1 | 5102-Vanes/nozzles A | D1-Forced - Immediate | 851-CC GT units
5102 | Vanes/nozzles A | Gas Turbine | Exhaust Systems | D1 | Forced - Immediate | 2014 | Gas | GG | 851 | CC GT units | TRE | Off-Peak | 126.3 | 18 | 2 | 2 | 5102-Vanes/nozzles A | D1-Forced - Immediate | 851-CC GT units
5102 | Vanes/nozzles A | Gas Turbine | Exhaust Systems | D1 | Forced - Immediate | 2014 | Gas | GG | 851 | CC GT units | TRE | Off-Peak | 132.6 | 18 | 1 | 1 | 5102-Vanes/nozzles A | D1-Forced - Immediate | 851-CC GT units
5102 | Vanes/nozzles A | Gas Turbine | Exhaust Systems | D1 | Forced - Immediate | 2014 | Gas | GG | 851 | CC GT units | TRE | Summer | 20 | 5 | 1 | 1 | 5102-Vanes/nozzles A | D1-Forced - Immediate | 851-CC GT units
5102 | Vanes/nozzles A | Gas Turbine | Exhaust Systems | D1 | Forced - Immediate | 2014 | Gas | GG | 851 | CC GT units | TRE | Summer | 40 | 10 | 2 | 2 | 5102-Vanes/nozzles A | D1-Forced - Immediate | 851-CC GT units
5102 | Vanes/nozzles A | Gas Turbine | Exhaust Systems | D1 | Forced - Immediate | 2014 | Gas | GG | 851 | CC GT units | TRE | Summer | 49 | 7 | 1 | 2 | 5102-Vanes/nozzles A | D1-Forced - Immediate | 851-CC GT units
5102 | Vanes/nozzles A | Gas Turbine | Exhaust Systems | D1 | Forced - Immediate | 2014 | Gas | GG | 851 | CC GT units | TRE | Summer | 56 | 14 | 2 | 21 | 5102-Vanes/nozzles A | D1-Forced - Immediate | 851-CC GT units
5102 | Vanes/nozzles A | Gas Turbine | Exhaust Systems | U1 | Forced - Immediate | 2014 | Oil | DI | 851 | CC GT units | SERC | Off-Peak | 42.8833 | 83 | 1 | 1 | 5102-Vanes/nozzles A | U1-Forced - Immediate | 851-CC GT units
5102 | Vanes/nozzles A | Gas Turbine | Exhaust Systems | D1 | Forced - Immediate | 2014 | Gas | GG | 851 | CC GT units | TRE | Off-Peak | 9.8 | 12 | 1 | 1 | 5102-Vanes/nozzles A | D1-Forced - Immediate | 851-CC GT units
5102 | Vanes/nozzles A | Gas Turbine | Exhaust Systems | D1 | Forced - Immediate | 2014 | Gas | GG | 851 | CC GT units | TRE | Off-Peak | 20.6833 | 17 | 2 | 2 | 5102-Vanes/nozzles A | D1-Forced - Immediate | 851-CC GT units
5102 | Vanes/nozzles A | Gas Turbine | Exhaust Systems | D1 | Forced - Immediate | 2014 | Gas | GG | 851 | CC GT units | TRE | Off-Peak | 165.3333 | 16 | 2 | 2 | 5102-Vanes/nozzles A | D1-Forced - Immediate | 851-CC GT units
5102 | Vanes/nozzles A | Gas Turbine | Exhaust Systems | D1 | Forced - Immediate | 2014 | Gas | GG | 851 | CC GT units | TRE | Off-Peak | 190.75 | 21 | 2 | 2 | 5102-Vanes/nozzles A | D1-Forced - Immediate | 851-CC GT units
5102 | Vanes/nozzles A | Gas Turbine | Exhaust Systems | D1 | Forced - Immediate | 2014 | Gas | GG | 851 | CC GT units | TRE | Summer | 20.85 | 9 | 1 | 1 | 5102-Vanes/nozzles A | D1-Forced - Immediate | 851-CC GT units
5102 | Vanes/nozzles A | Gas Turbine | Exhaust Systems | D1 | Forced - Immediate | 2014 | Gas | GG | 851 | CC GT units | TRE | Summer | 48 | 12 | 1 | 2 | 5102-Vanes/nozzles A | D1-Forced - Immediate | 851-CC GT units
5102 | Vanes/nozzles A | Gas Turbine | Exhaust Systems | D1 | Forced - Immediate | 2014 | Gas | GG | 851 | CC GT units | TRE | Summer | 63 | 7 | 2 | 2 | 5102-Vanes/nozzles A | D1-Forced - Immediate | 851-CC GT units
5102 | Vanes/nozzles A | Gas Turbine | Exhaust Systems | D1 | Forced - Immediate | 2014 | Gas | GG | 851 | CC GT units | TRE | Off-Peak | 10.9667 | 14 | 1 | 1 | 5102-Vanes/nozzles A | D1-Forced - Immediate | 851-CC GT units
5102 | Vanes/nozzles A | Gas Turbine | Exhaust Systems | D1 | Forced - Immediate | 2014 | Gas | GG | 851 | CC GT units | TRE | Off-Peak | 74.1 | 18 | 1 | 1 | 5102-Vanes/nozzles A | D1-Forced - Immediate | 851-CC GT units
5102 | Vanes/nozzles A | Gas Turbine | Exhaust Systems | D1 | Forced - Immediate | 2014 | Gas | GG | 851 | CC GT units | TRE | Summer | 18 | 6 | 1 | 1 | 5102-Vanes/nozzles A | D1-Forced - Immediate | 851-CC GT units
5102 | Vanes/nozzles A | Gas Turbine | Exhaust Systems | D1 | Forced - Immediate | 2014 | Gas | GG | 851 | CC GT units | TRE | Summer | 18 | 9 | 1 | 2 | 5102-Vanes/nozzles A | D1-Forced - Immediate | 851-CC GT units
5102 | Vanes/nozzles A | Gas Turbine | Exhaust Systems | D1 | Forced - Immediate | 2014 | Gas | GG | 851 | CC GT units | TRE | Summer | 44 | 11 | 2 | 3 | 5102-Vanes/nozzles A | D1-Forced - Immediate | 851-CC GT units
5102 | Vanes/nozzles A | Gas Turbine | Exhaust Systems | D1 | Forced - Immediate | 2014 | Gas | GG | 851 | CC GT units | TRE | Summer | 48 | 8 | 2 | 3 | 5102-Vanes/nozzles A | D1-Forced - Immediate | 851-CC GT units
5102 | Vanes/nozzles A | Gas Turbine | Exhaust Systems | D1 | Forced - Immediate | 2014 | Gas | GG | 851 | CC GT units | TRE | Summer | 56 | 8 | 2 | 6 | 5102-Vanes/nozzles A | D1-Forced - Immediate | 851-CC GT units
5102 | Vanes/nozzles A | Gas Turbine | Exhaust Systems | D1 | Forced - Immediate | 2014 | Gas | GG | 851 | CC GT units | TRE | Summer | 64 | 16 | 2 | 10 | 5102-Vanes/nozzles A | D1-Forced - Immediate | 851-CC GT units
5102 | Vanes/nozzles A | Gas Turbine | Exhaust Systems | D1 | Forced - Immediate | 2014 | Gas | GG | 851 | CC GT units | TRE | Off-Peak | 2.5 | 15 | 2 | 2 | 5102-Vanes/nozzles A | D1-Forced - Immediate | 851-CC GT units
5102 | Vanes/nozzles A | Gas Turbine | Exhaust Systems | D1 | Forced - Immediate | 2014 | Gas | GG | 851 | CC GT units | TRE | Off-Peak | 15.6667 | 20 | 1 | 1 | 5102-Vanes/nozzles A | D1-Forced - Immediate | 851-CC GT units
5102 | Vanes/nozzles A | Gas Turbine | Exhaust Systems | D1 | Forced - Immediate | 2014 | Gas | GG | 851 | CC GT units | TRE | Off-Peak | 24 | 15 | 1 | 1 | 5102-Vanes/nozzles A | D1-Forced - Immediate | 851-CC GT units
5102 | Vanes/nozzles A | Gas Turbine | Exhaust Systems | D1 | Forced - Immediate | 2014 | Gas | GG | 851 | CC GT units | TRE | Off-Peak | 30.6667 | 16 | 1 | 1 | 5102-Vanes/nozzles A | D1-Forced - Immediate | 851-CC GT units
5102 | Vanes/nozzles A | Gas Turbine | Exhaust Systems | D1 | Forced - Immediate | 2014 | Gas | GG | 851 | CC GT units | TRE | Off-Peak | 54.6833 | 17 | 1 | 1 | 5102-Vanes/nozzles A | D1-Forced - Immediate | 851-CC GT units
5102 | Vanes/nozzles A | Gas Turbine | Exhaust Systems | D1 | Forced - Immediate | 2014 | Gas | GG | 851 | CC GT units | TRE | Off-Peak | 57.9 | 18 | 1 | 1 | 5102-Vanes/nozzles A | D1-Forced - Immediate | 851-CC GT units
5102 | Vanes/nozzles A | Gas Turbine | Exhaust Systems | D1 | Forced - Immediate | 2014 | Gas | GG | 851 | CC GT units | TRE | Off-Peak | 176.3333 | 20 | 1 | 1 | 5102-Vanes/nozzles A | D1-Forced - Immediate | 851-CC GT units
5102 | Vanes/nozzles A | Gas Turbine | Exhaust Systems | D1 | Forced - Immediate | 2014 | Gas | GG | 851 | CC GT units | TRE | Off-Peak | 251.65 | 21 | 2 | 2 | 5102-Vanes/nozzles A | D1-Forced - Immediate | 851-CC GT units
5102 | Vanes/nozzles A | Gas Turbine | Exhaust Systems | D1 | Forced - Immediate | 2014 | Gas | GG | 851 | CC GT units | TRE | Summer | 7.8667 | 8 | 1 | 1 | 5102-Vanes/nozzles A | D1-Forced - Immediate | 851-CC GT units
5102 | Vanes/nozzles A | Gas Turbine | Exhaust Systems | D1 | Forced - Immediate | 2014 | Gas | GG | 851 | CC GT units | TRE | Summer | 24 | 6 | 1 | 1 | 5102-Vanes/nozzles A | D1-Forced - Immediate | 851-CC GT units
5102 | Vanes/nozzles A | Gas Turbine | Exhaust Systems | D1 | Forced - Immediate | 2014 | Gas | GG | 851 | CC GT units | TRE | Summer | 49.8667 | 16 | 1 | 1 | 5102-Vanes/nozzles A | D1-Forced - Immediate | 851-CC GT units
5102 | Vanes/nozzles A | Gas Turbine | Exhaust Systems | D1 | Forced - Immediate | 2014 | Gas | GG | 851 | CC GT units | TRE | Summer | 64 | 8 | 2 | 4 | 5102-Vanes/nozzles A | D1-Forced - Immediate | 851-CC GT units
5102 | Vanes/nozzles A | Gas Turbine | Exhaust Systems | D1 | Forced - Immediate | 2014 | Gas | GG | 851 | CC GT units | TRE | Off-Peak | 2.25 | 15 | 2 | 2 | 5102-Vanes/nozzles A | D1-Forced - Immediate | 851-CC GT units
5102 | Vanes/nozzles A | Gas Turbine | Exhaust Systems | D1 | Forced - Immediate | 2014 | Gas | GG | 851 | CC GT units | TRE | Off-Peak | 2.55 | 17 | 1 | 1 | 5102-Vanes/nozzles A | D1-Forced - Immediate | 851-CC GT units
5102 | Vanes/nozzles A | Gas Turbine | Exhaust Systems | D1 | Forced - Immediate | 2014 | Gas | GG | 851 | CC GT units | TRE | Off-Peak | 54.75 | 15 | 2 | 2 | 5102-Vanes/nozzles A | D1-Forced - Immediate | 851-CC GT units
5102 | Vanes/nozzles A | Gas Turbine | Exhaust Systems | D1 | Forced - Immediate | 2014 | Gas | GG | 851 | CC GT units | TRE | Off-Peak | 90.3 | 18 | 1 | 1 | 5102-Vanes/nozzles A | D1-Forced - Immediate | 851-CC GT units
5102 | Vanes/nozzles A | Gas Turbine | Exhaust Systems | D1 | Forced - Immediate | 2014 | Gas | GG | 851 | CC GT units | TRE | Off-Peak | 147.5 | 15 | 2 | 2 | 5102-Vanes/nozzles A | D1-Forced - Immediate | 851-CC GT units
5102 | Vanes/nozzles A | Gas Turbine | Exhaust Systems | D1 | Forced - Immediate | 2014 | Gas | GG | 851 | CC GT units | TRE | Off-Peak | 153 | 18 | 1 | 1 | 5102-Vanes/nozzles A | D1-Forced - Immediate | 851-CC GT units
5102 | Vanes/nozzles A | Gas Turbine | Exhaust Systems | D1 | Forced - Immediate | 2014 | Gas | GG | 851 | CC GT units | TRE | Off-Peak | 209.65 | 21 | 2 | 2 | 5102-Vanes/nozzles A | D1-Forced - Immediate | 851-CC GT units
5102 | Vanes/nozzles A | Gas Turbine | Exhaust Systems | D1 | Forced - Immediate | 2014 | Gas | GG | 851 | CC GT units | TRE | Summer | 9 | 9 | 2 | 5 | 5102-Vanes/nozzles A | D1-Forced - Immediate | 851-CC GT units
5102 | Vanes/nozzles A | Gas Turbine | Exhaust Systems | D1 | Forced - Immediate | 2014 | Gas | GG | 851 | CC GT units | TRE | Summer | 11 | 11 | 2 | 2 | 5102-Vanes/nozzles A | D1-Forced - Immediate | 851-CC GT units
5102 | Vanes/nozzles A | Gas Turbine | Exhaust Systems | D1 | Forced - Immediate | 2014 | Gas | GG | 851 | CC GT units | TRE | Summer | 12 | 12 | 1 | 4 | 5102-Vanes/nozzles A | D1-Forced - Immediate | 851-CC GT units
5102 | Vanes/nozzles A | Gas Turbine | Exhaust Systems | D1 | Forced - Immediate | 2014 | Gas | GG | 851 | CC GT units | TRE | Summer | 16 | 8 | 2 | 2 | 5102-Vanes/nozzles A | D1-Forced - Immediate | 851-CC GT units
5102 | Vanes/nozzles A | Gas Turbine | Exhaust Systems | D1 | Forced - Immediate | 2014 | Gas | GG | 851 | CC GT units | TRE | Summer | 24 | 8 | 2 | 5 | 5102-Vanes/nozzles A | D1-Forced - Immediate | 851-CC GT units
5102 | Vanes/nozzles A | Gas Turbine | Exhaust Systems | D1 | Forced - Immediate | 2014 | Gas | GG | 851 | CC GT units | TRE | Summer | 66.2667 | 14 | 1 | 1 | 5102-Vanes/nozzles A | D1-Forced - Immediate | 851-CC GT units
5102 | Vanes/nozzles A | Gas Turbine | Exhaust Systems | D1 | Forced - Immediate | 2014 | Gas | GG | 851 | CC GT units | TRE | Summer | 70 | 7 | 1 | 1 | 5102-Vanes/nozzles A | D1-Forced - Immediate | 851-CC GT units
5102 | Vanes/nozzles A | Gas Turbine | Exhaust Systems | D1 | Forced - Immediate | 2014 | Gas | GG | 851 | CC GT units | TRE | Summer | 90 | 9 | 2 | 2 | 5102-Vanes/nozzles A | D1-Forced - Immediate | 851-CC GT units
5102 | Vanes/nozzles A | Gas Turbine | Exhaust Systems | D1 | Forced - Immediate | 2014 | Waste Heat | WH | 852 | CC steam units | TRE | Off-Peak | 12 | 80 | 1 | 1 | 5102-Vanes/nozzles A | D1-Forced - Immediate | 852-CC steam units
5102 | Vanes/nozzles A | Gas Turbine | Exhaust Systems | D1 | Forced - Immediate | 2014 | Waste Heat | WH | 852 | CC steam units | TRE | Off-Peak | 177.2165 | 217 | 1 | 1 | 5102-Vanes/nozzles A | D1-Forced - Immediate | 852-CC steam units
5102 | Vanes/nozzles A | Gas Turbine | Exhaust Systems | D1 | Forced - Immediate | 2014 | Waste Heat | WH | 852 | CC steam units | TRE | Off-Peak | 1701.6165 | 193 | 1 | 1 | 5102-Vanes/nozzles A | D1-Forced - Immediate | 852-CC steam units
5102 | Vanes/nozzles A | Gas Turbine | Exhaust Systems | D1 | Forced - Immediate | 2014 | Waste Heat | WH | 852 | CC steam units | TRE | Summer | 10 | 2 | 1 | 3 | 5102-Vanes/nozzles A | D1-Forced - Immediate | 852-CC steam units
5102 | Vanes/nozzles A | Gas Turbine | Exhaust Systems | D1 | Forced - Immediate | 2014 | Waste Heat | WH | 852 | CC steam units | TRE | Summer | 12 | 2 | 1 | 4 | 5102-Vanes/nozzles A | D1-Forced - Immediate | 852-CC steam units
5102 | Vanes/nozzles A | Gas Turbine | Exhaust Systems | D1 | Forced - Immediate | 2014 | Waste Heat | WH | 852 | CC steam units | TRE | Off-Peak | 199.5833 | 25 | 1 | 1 | 5102-Vanes/nozzles A | D1-Forced - Immediate | 852-CC steam units
5102 | Vanes/nozzles A | Gas Turbine | Exhaust Systems | D1 | Forced - Immediate | 2014 | Waste Heat | WH | 852 | CC steam units | TRE | Off-Peak | 236.8333 | 35 | 1 | 1 | 5102-Vanes/nozzles A | D1-Forced - Immediate | 852-CC steam units
5102 | Vanes/nozzles A | Gas Turbine | Exhaust Systems | D1 | Forced - Immediate | 2014 | Waste Heat | WH | 852 | CC steam units | TRE | Summer | 2 | 2 | 1 | 5 | 5102-Vanes/nozzles A | D1-Forced - Immediate | 852-CC steam units
5102 | Vanes/nozzles A | Gas Turbine | Exhaust Systems | D1 | Forced - Immediate | 2014 | Waste Heat | WH | 852 | CC steam units | TRE | Summer | 8 | 2 | 1 | 1 | 5102-Vanes/nozzles A | D1-Forced - Immediate | 852-CC steam units
5102 | Vanes/nozzles A | Gas Turbine | Exhaust Systems | D1 | Forced - Immediate | 2014 | Waste Heat | WH | 852 | CC steam units | TRE | Summer | 18 | 2 | 1 | 1 | 5102-Vanes/nozzles A | D1-Forced - Immediate | 852-CC steam units
5102 | Vanes/nozzles A | Gas Turbine | Exhaust Systems | D1 | Forced - Immediate | 2014 | Waste Heat | WH | 852 | CC steam units | TRE | Summer | 20 | 2 | 1 | 4 | 5102-Vanes/nozzles A | D1-Forced - Immediate | 852-CC steam units
5102 | Vanes/nozzles A | Gas Turbine | Exhaust Systems | D1 | Forced - Immediate | 2014 | Waste Heat | WH | 852 | CC steam units | TRE | Off-Peak | 81.4666 | 104 | 1 | 1 | 5102-Vanes/nozzles A | D1-Forced - Immediate | 852-CC steam units
5102 | Vanes/nozzles A | Gas Turbine | Exhaust Systems | D1 | Forced - Immediate | 2014 | Waste Heat | WH | 852 | CC steam units | TRE | Off-Peak | 1657.5 | 195 | 1 | 1 | 5102-Vanes/nozzles A | D1-Forced - Immediate | 852-CC steam units
5102 | Vanes/nozzles A | Gas Turbine | Exhaust Systems | D1 | Forced - Immediate | 2014 | Waste Heat | WH | 852 | CC steam units | TRE | Summer | 4 | 2 | 1 | 1 | 5102-Vanes/nozzles A | D1-Forced - Immediate | 852-CC steam units
5102 | Vanes/nozzles A | Gas Turbine | Exhaust Systems | D1 | Forced - Immediate | 2014 | Waste Heat | WH | 852 | CC steam units | TRE | Summer | 16 | 2 | 1 | 4 | 5102-Vanes/nozzles A | D1-Forced - Immediate | 852-CC steam units
5102 | Vanes/nozzles A | Gas Turbine | Exhaust Systems | D1 | Forced - Immediate | 2014 | Waste Heat | WH | 852 | CC steam units | TRE | Summer | 28 | 7 | 1 | 1 | 5102-Vanes/nozzles A | D1-Forced - Immediate | 852-CC steam units
5102 | Vanes/nozzles A | Gas Turbine | Exhaust Systems | D1 | Forced - Immediate | 2014 | Waste Heat | WH | 852 | CC steam units | TRE | Summer | 344 | 172 | 1 | 1 | 5102-Vanes/nozzles A | D1-Forced - Immediate | 852-CC steam units
5102 | Vanes/nozzles A | Gas Turbine | Exhaust Systems | D1 | Forced - Immediate | 2014 | Waste Heat | WH | 852 | CC steam units | TRE | Off-Peak | 70.5666 | 58 | 1 | 1 | 5102-Vanes/nozzles A | D1-Forced - Immediate | 852-CC steam units
5102 | Vanes/nozzles A | Gas Turbine | Exhaust Systems | D1 | Forced - Immediate | 2014 | Waste Heat | WH | 852 | CC steam units | TRE | Off-Peak | 120 | 75 | 1 | 1 | 5102-Vanes/nozzles A | D1-Forced - Immediate | 852-CC steam units
5102 | Vanes/nozzles A | Gas Turbine | Exhaust Systems | D1 | Forced - Immediate | 2014 | Waste Heat | WH | 852 | CC steam units | TRE | Summer | 6 | 2 | 1 | 3 | 5102-Vanes/nozzles A | D1-Forced - Immediate | 852-CC steam units
5102 | Vanes/nozzles A | Gas Turbine | Exhaust Systems | D1 | Forced - Immediate | 2014 | Waste Heat | WH | 852 | CC steam units | TRE | Off-Peak | 215.35 | 59 | 1 | 1 | 5102-Vanes/nozzles A | D1-Forced - Immediate | 852-CC steam units
5102 | Vanes/nozzles A | Gas Turbine | Exhaust Systems | D1 | Forced - Immediate | 2014 | Waste Heat | WH | 852 | CC steam units | TRE | Off-Peak | 218 | 24 | 1 | 1 | 5102-Vanes/nozzles A | D1-Forced - Immediate | 852-CC steam units
5102 | Vanes/nozzles A | Gas Turbine | Exhaust Systems | D1 | Forced - Immediate | 2014 | Waste Heat | WH | 852 | CC steam units | TRE | Off-Peak | 239.6 | 24 | 1 | 1 | 5102-Vanes/nozzles A | D1-Forced - Immediate | 852-CC steam units
5102 | Vanes/nozzles A | Gas Turbine | Exhaust Systems | D1 | Forced - Immediate | 2014 | Waste Heat | WH | 852 | CC steam units | TRE | Off-Peak | 442 | 60 | 1 | 1 | 5102-Vanes/nozzles A | D1-Forced - Immediate | 852-CC steam units
5102 | Vanes/nozzles A | Gas Turbine | Exhaust Systems | D1 | Forced - Immediate | 2014 | Waste Heat | WH | 852 | CC steam units | TRE | Off-Peak | 468.6833 | 61 | 1 | 1 | 5102-Vanes/nozzles A | D1-Forced - Immediate | 852-CC steam units
5102 | Vanes/nozzles A | Gas Turbine | Exhaust Systems | D1 | Forced - Immediate | 2014 | Waste Heat | WH | 852 | CC steam units | TRE | Off-Peak | 816.3333 | 79 | 1 | 1 | 5102-Vanes/nozzles A | D1-Forced - Immediate | 852-CC steam units
5102 | Vanes/nozzles A | Gas Turbine | Exhaust Systems | D1 | Forced - Immediate | 2014 | Waste Heat | WH | 852 | CC steam units | TRE | Off-Peak | 838.1999 | 198 | 1 | 1 | 5102-Vanes/nozzles A | D1-Forced - Immediate | 852-CC steam units
5102 | Vanes/nozzles A | Gas Turbine | Exhaust Systems | D1 | Forced - Immediate | 2014 | Waste Heat | WH | 852 | CC steam units | TRE | Summer | 20 | 5 | 1 | 1 | 5102-Vanes/nozzles A | D1-Forced - Immediate | 852-CC steam units
5102 | Vanes/nozzles A | Gas Turbine | Exhaust Systems | D1 | Forced - Immediate | 2014 | Waste Heat | WH | 852 | CC steam units | TRE | Summer | 170 | 170 | 1 | 1 | 5102-Vanes/nozzles A | D1-Forced - Immediate | 852-CC steam units
5102 | Vanes/nozzles A | Gas Turbine | Exhaust Systems | D1 | Forced - Immediate | 2014 | Waste Heat | WH | 852 | CC steam units | TRE | Off-Peak | 145.4833 | 29 | 1 | 1 | 5102-Vanes/nozzles A | D1-Forced - Immediate | 852-CC steam units
5102 | Vanes/nozzles A | Gas Turbine | Exhaust Systems | D1 | Forced - Immediate | 2014 | Waste Heat | WH | 852 | CC steam units | TRE | Off-Peak | 202.65 | 63 | 1 | 1 | 5102-Vanes/nozzles A | D1-Forced - Immediate | 852-CC steam units
5102 | Vanes/nozzles A | Gas Turbine | Exhaust Systems | D1 | Forced - Immediate | 2014 | Waste Heat | WH | 852 | CC steam units | TRE | Off-Peak | 601.3999 | 93 | 1 | 1 | 5102-Vanes/nozzles A | D1-Forced - Immediate | 852-CC steam units
5102 | Vanes/nozzles A | Gas Turbine | Exhaust Systems | D1 | Forced - Immediate | 2014 | Waste Heat | WH | 852 | CC steam units | TRE | Off-Peak | 619.5 | 63 | 1 | 1 | 5102-Vanes/nozzles A | D1-Forced - Immediate | 852-CC steam units
5102 | Vanes/nozzles A | Gas Turbine | Exhaust Systems | D1 | Forced - Immediate | 2014 | Waste Heat | WH | 852 | CC steam units | TRE | Off-Peak | 1216.6666 | 100 | 1 | 1 | 5102-Vanes/nozzles A | D1-Forced - Immediate | 852-CC steam units
5102 | Vanes/nozzles A | Gas Turbine | Exhaust Systems | D1 | Forced - Immediate | 2014 | Waste Heat | WH | 852 | CC steam units | TRE | Summer | 13.9 | 6 | 1 | 1 | 5102-Vanes/nozzles A | D1-Forced - Immediate | 852-CC steam units
5102 | Vanes/nozzles A | Gas Turbine | Exhaust Systems | D1 | Forced - Immediate | 2014 | Waste Heat | WH | 852 | CC steam units | TRE | Summer | 32 | 8 | 1 | 11 | 5102-Vanes/nozzles A | D1-Forced - Immediate | 852-CC steam units
5102 | Vanes/nozzles A | Gas Turbine | Exhaust Systems | D1 | Forced - Immediate | 2014 | Waste Heat | WH | 852 | CC steam units | TRE | Summer | 351.0499 | 177 | 1 | 1 | 5102-Vanes/nozzles A | D1-Forced - Immediate | 852-CC steam units
5102 | Vanes/nozzles A | Gas Turbine | Exhaust Systems | D1 | Forced - Immediate | 2014 | Waste Heat | WH | 852 | CC steam units | TRE | Off-Peak | 21.6666 | 130 | 1 | 1 | 5102-Vanes/nozzles A | D1-Forced - Immediate | 852-CC steam units
5102 | Vanes/nozzles A | Gas Turbine | Exhaust Systems | D1 | Forced - Immediate | 2014 | Waste Heat | WH | 852 | CC steam units | TRE | Off-Peak | 101.9667 | 19 | 1 | 1 | 5102-Vanes/nozzles A | D1-Forced - Immediate | 852-CC steam units
5102 | Vanes/nozzles A | Gas Turbine | Exhaust Systems | D1 | Forced - Immediate | 2014 | Waste Heat | WH | 852 | CC steam units | TRE | Off-Peak | 180.1666 | 230 | 1 | 1 | 5102-Vanes/nozzles A | D1-Forced - Immediate | 852-CC steam units
5102 | Vanes/nozzles A | Gas Turbine | Exhaust Systems | D1 | Forced - Immediate | 2014 | Waste Heat | WH | 852 | CC steam units | TRE | Off-Peak | 270.4166 | 59 | 1 | 1 | 5102-Vanes/nozzles A | D1-Forced - Immediate | 852-CC steam units
5102 | Vanes/nozzles A | Gas Turbine | Exhaust Systems | D1 | Forced - Immediate | 2014 | Waste Heat | WH | 852 | CC steam units | TRE | Summer | 14 | 2 | 1 | 2 | 5102-Vanes/nozzles A | D1-Forced - Immediate | 852-CC steam units
5102 | Vanes/nozzles A | Gas Turbine | Exhaust Systems | D1 | Forced - Immediate | 2014 | Waste Heat | WH | 852 | CC steam units | TRE | Summer | 167.1666 | 170 | 1 | 1 | 5102-Vanes/nozzles A | D1-Forced - Immediate | 852-CC steam units
5102 | Vanes/nozzles A | Gas Turbine | Exhaust Systems | D1 | Forced - Immediate | 2014 | Waste Heat | WH | 852 | CC steam units | TRE | Off-Peak | 2.85 | 19 | 1 | 1 | 5102-Vanes/nozzles A | D1-Forced - Immediate | 852-CC steam units
5102 | Vanes/nozzles A | Gas Turbine | Exhaust Systems | D1 | Forced - Immediate | 2014 | Waste Heat | WH | 852 | CC steam units | TRE | Off-Peak | 449.0666 | 64 | 1 | 1 | 5102-Vanes/nozzles A | D1-Forced - Immediate | 852-CC steam units
5102 | Vanes/nozzles A | Gas Turbine | Exhaust Systems | D1 | Forced - Immediate | 2014 | Waste Heat | WH | 852 | CC steam units | TRE | Off-Peak | 815.0999 | 198 | 1 | 1 | 5102-Vanes/nozzles A | D1-Forced - Immediate | 852-CC steam units
5102 | Vanes/nozzles A | Gas Turbine | Exhaust Systems | D1 | Forced - Immediate | 2014 | Waste Heat | WH | 852 | CC steam units | TRE | Summer | 24 | 6 | 1 | 11 | 5102-Vanes/nozzles A | D1-Forced - Immediate | 852-CC steam units
5102 | Vanes/nozzles A | Gas Turbine | Exhaust Systems | U1 | Forced - Immediate | 2014 | Gas | GG | 861 | CoG GT units | TRE | Summer | 29736 | 177 | 1 | 1 | 5102-Vanes/nozzles A | U1-Forced - Immediate | 861-CoG GT units
5103 | Silencer B | Gas Turbine | Exhaust Systems | U1 | Forced - Immediate | 2014 | Gas | GG | 300 | Gas Turbine/Jet Engine (Simple Cycle Operation) | SERC | Winter | 130438.62 | 198.9 | 1 | 1 | 5103-Silencer B | U1-Forced - Immediate | 300-Gas Turbine/Jet Engine (Simple Cycle Operation)
5103 | Silencer B | Gas Turbine | Exhaust Systems | U1 | Forced - Immediate | 2014 | Gas | GG | 300 | Gas Turbine/Jet Engine (Simple Cycle Operation) | SERC | Off-Peak | 720.9 | 89 | 1 | 1 | 5103-Silencer B | U1-Forced - Immediate | 300-Gas Turbine/Jet Engine (Simple Cycle Operation)
5103 | Silencer B | Gas Turbine | Exhaust Systems | U1 | Forced - Immediate | 2014 | Gas | GG | 300 | Gas Turbine/Jet Engine (Simple Cycle Operation) | RFC | Summer | 554.8 | 57 | 1 | 1 | 5103-Silencer B | U1-Forced - Immediate | 300-Gas Turbine/Jet Engine (Simple Cycle Operation)
5105 | Diverter Dampers B | Gas Turbine | Exhaust Systems | U1 | Forced - Immediate | 2014 | Gas | GG | 851 | CC GT units | TRE | Summer | 517.75 | 57 | 1 | 1 | 5105-Diverter Dampers B | U1-Forced - Immediate | 851-CC GT units
5105 | Diverter Dampers B | Gas Turbine | Exhaust Systems | SF | Startup Failure | 2014 | Gas | GG | 851 | CC GT units | SERC | Winter | 620.4 | 188 | 1 | 1 | 5105-Diverter Dampers B | SF-Startup Failure | 851-CC GT units
5105 | Diverter Dampers B | Gas Turbine | Exhaust Systems | U1 | Forced - Immediate | 2014 | Oil | DI | 851 | CC GT units | SERC | Off-Peak | 221.3333 | 83 | 1 | 1 | 5105-Diverter Dampers B | U1-Forced - Immediate | 851-CC GT units
5105 | Diverter Dampers B | Gas Turbine | Exhaust Systems | SF | Startup Failure | 2014 | Gas | GG | 851 | CC GT units | WECC | Off-Peak | 616.4 | 134 | 1 | 1 | 5105-Diverter Dampers B | SF-Startup Failure | 851-CC GT units
5105 | Diverter Dampers B | Gas Turbine | Exhaust Systems | U1 | Forced - Immediate | 2014 | Gas | GG | 851 | CC GT units | SERC | Off-Peak | 23421.3166 | 173 | 1 | 1 | 5105-Diverter Dampers B | U1-Forced - Immediate | 851-CC GT units
5105 | Diverter Dampers B | Gas Turbine | Exhaust Systems | U1 | Forced - Immediate | 2014 | Gas | GG | 851 | CC GT units | SERC | Winter | 654.8666 | 188 | 1 | 1 | 5105-Diverter Dampers B | U1-Forced - Immediate | 851-CC GT units
5105 | Diverter Dampers B | Gas Turbine | Exhaust Systems | D1 | Forced - Immediate | 2014 | Gas | GG | 852 | CC steam units | TRE | Summer | 236.1667 | 26 | 1 | 1 | 5105-Diverter Dampers B | D1-Forced - Immediate | 852-CC steam units
5105 | Diverter Dampers B | Gas Turbine | Exhaust Systems | D1 | Forced - Immediate | 2014 | Waste Heat | WH | 852 | CC steam units | WECC | Summer | 43.3333 | 25 | 1 | 1 | 5105-Diverter Dampers B | D1-Forced - Immediate | 852-CC steam units
5105 | Diverter Dampers B | Gas Turbine | Exhaust Systems | D1 | Forced - Immediate | 2014 | Gas | GG | 852 | CC steam units | TRE | Summer | 67.6 | 26 | 1 | 1 | 5105-Diverter Dampers B | D1-Forced - Immediate | 852-CC steam units
5105 | Diverter Dampers B | Gas Turbine | Exhaust Systems | D1 | Forced - Immediate | 2014 | Waste Heat | WH | 852 | CC steam units | WECC | Off-Peak | 345 | 75 | 1 | 1 | 5105-Diverter Dampers B | D1-Forced - Immediate | 852-CC steam units
5105 | Diverter Dampers B | Gas Turbine | Exhaust Systems | D1 | Forced - Immediate | 2014 | Waste Heat | WH | 852 | CC steam units | RFC | Summer | 3175.2 | 63 | 1 | 1 | 5105-Diverter Dampers B | D1-Forced - Immediate | 852-CC steam units
5106 | Exhaust Stack | Gas Turbine | Exhaust Systems | U1 | Forced - Immediate | 2014 | Gas | GG | 300 | Gas Turbine/Jet Engine (Simple Cycle Operation) | WECC | Summer | 7298.3333 | 50 | 1 | 1 | 5106-Exhaust Stack | U1-Forced - Immediate | 300-Gas Turbine/Jet Engine (Simple Cycle Operation)
5106 | Exhaust Stack | Gas Turbine | Exhaust Systems | U1 | Forced - Immediate | 2014 | Gas | GG | 300 | Gas Turbine/Jet Engine (Simple Cycle Operation) | WECC | Summer | 4563.3333 | 50 | 1 | 1 | 5106-Exhaust Stack | U1-Forced - Immediate | 300-Gas Turbine/Jet Engine (Simple Cycle Operation)
5106 | Exhaust Stack | Gas Turbine | Exhaust Systems | U1 | Forced - Immediate | 2014 | Gas | GG | 300 | Gas Turbine/Jet Engine (Simple Cycle Operation) | WECC | Off-Peak | 66530 | 50 | 1 | 1 | 5106-Exhaust Stack | U1-Forced - Immediate | 300-Gas Turbine/Jet Engine (Simple Cycle Operation)
5106 | Exhaust Stack | Gas Turbine | Exhaust Systems | U1 | Forced - Immediate | 2014 | Gas | GG | 300 | Gas Turbine/Jet Engine (Simple Cycle Operation) | WECC | Summer | 15685.8333 | 50 | 1 | 1 | 5106-Exhaust Stack | U1-Forced - Immediate | 300-Gas Turbine/Jet Engine (Simple Cycle Operation)
5106 | Exhaust Stack | Gas Turbine | Exhaust Systems | U1 | Forced - Immediate | 2014 | Gas | GG | 300 | Gas Turbine/Jet Engine (Simple Cycle Operation) | WECC | Summer | 92340 | 50 | 1 | 1 | 5106-Exhaust Stack | U1-Forced - Immediate | 300-Gas Turbine/Jet Engine (Simple Cycle Operation)
5108 | High engine exhaust temperature A | Gas Turbine | Exhaust Systems | SF | Startup Failure | 2014 | Gas | GG | 300 | Gas Turbine/Jet Engine (Simple Cycle Operation) | RFC | Off-Peak | 3.5833 | 43 | 1 | 1 | 5108-High engine exhaust temperature A | SF-Startup Failure | 300-Gas Turbine/Jet Engine (Simple Cycle Operation)
5108 | High engine exhaust temperature A | Gas Turbine | Exhaust Systems | U1 | Forced - Immediate | 2014 | Gas | GG | 300 | Gas Turbine/Jet Engine (Simple Cycle Operation) | SERC | Off-Peak | 16.3333 | 28 | 1 | 1 | 5108-High engine exhaust temperature A | U1-Forced - Immediate | 300-Gas Turbine/Jet Engine (Simple Cycle Operation)
5108 | High engine exhaust temperature A | Gas Turbine | Exhaust Systems | U1 | Forced - Immediate | 2014 | Gas | GG | 300 | Gas Turbine/Jet Engine (Simple Cycle Operation) | WECC | Off-Peak | 113.3332 | 170 | 1 | 1 | 5108-High engine exhaust temperature A | U1-Forced - Immediate | 300-Gas Turbine/Jet Engine (Simple Cycle Operation)
5108 | High engine exhaust temperature A | Gas Turbine | Exhaust Systems | U1 | Forced - Immediate | 2014 | Gas | GG | 300 | Gas Turbine/Jet Engine (Simple Cycle Operation) | SERC | Off-Peak | 180.5399 | 159.3 | 1 | 1 | 5108-High engine exhaust temperature A | U1-Forced - Immediate | 300-Gas Turbine/Jet Engine (Simple Cycle Operation)
5108 | High engine exhaust temperature A | Gas Turbine | Exhaust Systems | U1 | Forced - Immediate | 2014 | Gas | GG | 300 | Gas Turbine/Jet Engine (Simple Cycle Operation) | SERC | Off-Peak | 334.53 | 159.3 | 1 | 1 | 5108-High engine exhaust temperature A | U1-Forced - Immediate | 300-Gas Turbine/Jet Engine (Simple Cycle Operation)
5108 | High engine exhaust temperature A | Gas Turbine | Exhaust Systems | U1 | Forced - Immediate | 2014 | Gas | GG | 300 | Gas Turbine/Jet Engine (Simple Cycle Operation) | SERC | Off-Peak | 5030.2499 | 171 | 1 | 1 | 5108-High engine exhaust temperature A | U1-Forced - Immediate | 300-Gas Turbine/Jet Engine (Simple Cycle Operation)
5108 | High engine exhaust temperature A | Gas Turbine | Exhaust Systems | U1 | Forced - Immediate | 2014 | Gas | GG | 300 | Gas Turbine/Jet Engine (Simple Cycle Operation) | SERC | Summer | 65.8666 | 152 | 1 | 1 | 5108-High engine exhaust temperature A | U1-Forced - Immediate | 300-Gas Turbine/Jet Engine (Simple Cycle Operation)
5108 | High engine exhaust temperature A | Gas Turbine | Exhaust Systems | U1 | Forced - Immediate | 2014 | Gas | GG | 300 | Gas Turbine/Jet Engine (Simple Cycle Operation) | NPCC | Summer | 460.8 | 153.6 | 1 | 1 | 5108-High engine exhaust temperature A | U1-Forced - Immediate | 300-Gas Turbine/Jet Engine (Simple Cycle Operation)
5108 | High engine exhaust temperature A | Gas Turbine | Exhaust Systems | U1 | Forced - Immediate | 2014 | Gas | GG | 300 | Gas Turbine/Jet Engine (Simple Cycle Operation) | WECC | Winter | 36.8333 | 85 | 1 | 1 | 5108-High engine exhaust temperature A | U1-Forced - Immediate | 300-Gas Turbine/Jet Engine (Simple Cycle Operation)
5108 | High engine exhaust temperature A | Gas Turbine | Exhaust Systems | U1 | Forced - Immediate | 2014 | Gas | GG | 300 | Gas Turbine/Jet Engine (Simple Cycle Operation) | SERC | Winter | 416.5332 | 176 | 1 | 1 | 5108-High engine exhaust temperature A | U1-Forced - Immediate | 300-Gas Turbine/Jet Engine (Simple Cycle Operation)
5108 | High engine exhaust temperature A | Gas Turbine | Exhaust Systems | U1 | Forced - Immediate | 2014 | Gas | GG | 300 | Gas Turbine/Jet Engine (Simple Cycle Operation) | SERC | Winter | 508.3333 | 62.5 | 1 | 1 | 5108-High engine exhaust temperature A | U1-Forced - Immediate | 300-Gas Turbine/Jet Engine (Simple Cycle Operation)
5108 | High engine exhaust temperature A | Gas Turbine | Exhaust Systems | U1 | Forced - Immediate | 2014 | Oil | DI | 300 | Gas Turbine/Jet Engine (Simple Cycle Operation) | SERC | Off-Peak | 18.1333 | 17 | 1 | 1 | 5108-High engine exhaust temperature A | U1-Forced - Immediate | 300-Gas Turbine/Jet Engine (Simple Cycle Operation)
5108 | High engine exhaust temperature A | Gas Turbine | Exhaust Systems | D1 | Forced - Immediate | 2014 | Gas | GG | 300 | Gas Turbine/Jet Engine (Simple Cycle Operation) | RFC | Winter | 61567 | 11 | 1 | 1 | 5108-High engine exhaust temperature A | D1-Forced - Immediate | 300-Gas Turbine/Jet Engine (Simple Cycle Operation)
5108 | High engine exhaust temperature A | Gas Turbine | Exhaust Systems | U1 | Forced - Immediate | 2014 | Gas | GG | 300 | Gas Turbine/Jet Engine (Simple Cycle Operation) | MRO | Off-Peak | 35 | 50 | 1 | 1 | 5108-High engine exhaust temperature A | U1-Forced - Immediate | 300-Gas Turbine/Jet Engine (Simple Cycle Operation)
5108 | High engine exhaust temperature A | Gas Turbine | Exhaust Systems | U1 | Forced - Immediate | 2014 | Gas | GG | 300 | Gas Turbine/Jet Engine (Simple Cycle Operation) | RFC | Summer | 17679.9999 | 150 | 1 | 1 | 5108-High engine exhaust temperature A | U1-Forced - Immediate | 300-Gas Turbine/Jet Engine (Simple Cycle Operation)
5108 | High engine exhaust temperature A | Gas Turbine | Exhaust Systems | U1 | Forced - Immediate | 2014 | Oil | DI | 300 | Gas Turbine/Jet Engine (Simple Cycle Operation) | NPCC | Off-Peak | 12.58 | 22.2 | 1 | 1 | 5108-High engine exhaust temperature A | U1-Forced - Immediate | 300-Gas Turbine/Jet Engine (Simple Cycle Operation)
5108 | High engine exhaust temperature A | Gas Turbine | Exhaust Systems | U1 | Forced - Immediate | 2014 | Gas | GG | 300 | Gas Turbine/Jet Engine (Simple Cycle Operation) | SERC | Off-Peak | 108.5332 | 176 | 1 | 1 | 5108-High engine exhaust temperature A | U1-Forced - Immediate | 300-Gas Turbine/Jet Engine (Simple Cycle Operation)
5108 | High engine exhaust temperature A | Gas Turbine | Exhaust Systems | U1 | Forced - Immediate | 2014 | Gas | GG | 300 | Gas Turbine/Jet Engine (Simple Cycle Operation) | SERC | Off-Peak | 716.9666 | 157 | 1 | 1 | 5108-High engine exhaust temperature A | U1-Forced - Immediate | 300-Gas Turbine/Jet Engine (Simple Cycle Operation)
5108 | High engine exhaust temperature A | Gas Turbine | Exhaust Systems | U1 | Forced - Immediate | 2014 | Gas | GG | 300 | Gas Turbine/Jet Engine (Simple Cycle Operation) | WECC | Summer | 24.1666 | 145 | 1 | 1 | 5108-High engine exhaust temperature A | U1-Forced - Immediate | 300-Gas Turbine/Jet Engine (Simple Cycle Operation)
5108 | High engine exhaust temperature A | Gas Turbine | Exhaust Systems | U1 | Forced - Immediate | 2014 | Gas | GG | 300 | Gas Turbine/Jet Engine (Simple Cycle Operation) | MRO | Summer | 635.5999 | 84 | 1 | 1 | 5108-High engine exhaust temperature A | U1-Forced - Immediate | 300-Gas Turbine/Jet Engine (Simple Cycle Operation)
5108 | High engine exhaust temperature A | Gas Turbine | Exhaust Systems | D1 | Forced - Immediate | 2014 | Gas | GG | 300 | Gas Turbine/Jet Engine (Simple Cycle Operation) | MRO | Off-Peak | 7711.65 | 27 | 1 | 1 | 5108-High engine exhaust temperature A | D1-Forced - Immediate | 300-Gas Turbine/Jet Engine (Simple Cycle Operation)
5108 | High engine exhaust temperature A | Gas Turbine | Exhaust Systems | SF | Startup Failure | 2014 | Oil | DI | 300 | Gas Turbine/Jet Engine (Simple Cycle Operation) | WECC | Summer | 598.3333 | 25 | 1 | 1 | 5108-High engine exhaust temperature A | SF-Startup Failure | 300-Gas Turbine/Jet Engine (Simple Cycle Operation)
5108 | High engine exhaust temperature A | Gas Turbine | Exhaust Systems | U1 | Forced - Immediate | 2014 | Gas | GG | 300 | Gas Turbine/Jet Engine (Simple Cycle Operation) | TRE | Off-Peak | 41.3333 | 80 | 1 | 1 | 5108-High engine exhaust temperature A | U1-Forced - Immediate | 300-Gas Turbine/Jet Engine (Simple Cycle Operation)
5108 | High engine exhaust temperature A | Gas Turbine | Exhaust Systems | U1 | Forced - Immediate | 2014 | Gas | GG | 300 | Gas Turbine/Jet Engine (Simple Cycle Operation) | WECC | Off-Peak | 104.8332 | 170 | 1 | 1 | 5108-High engine exhaust temperature A | U1-Forced - Immediate | 300-Gas Turbine/Jet Engine (Simple Cycle Operation)
5108 | High engine exhaust temperature A | Gas Turbine | Exhaust Systems | U1 | Forced - Immediate | 2014 | Oil | DI | 300 | Gas Turbine/Jet Engine (Simple Cycle Operation) | SERC | Winter | 1010.3333 | 14 | 1 | 1 | 5108-High engine exhaust temperature A | U1-Forced - Immediate | 300-Gas Turbine/Jet Engine (Simple Cycle Operation)
5108 | High engine exhaust temperature A | Gas Turbine | Exhaust Systems | D1 | Forced - Immediate | 2014 | Oil | DI | 300 | Gas Turbine/Jet Engine (Simple Cycle Operation) | RFC | Off-Peak | 29.25 | 39 | 1 | 1 | 5108-High engine exhaust temperature A | D1-Forced - Immediate | 300-Gas Turbine/Jet Engine (Simple Cycle Operation)
5108 | High engine exhaust temperature A | Gas Turbine | Exhaust Systems | SF | Startup Failure | 2014 | Oil | DI | 300 | Gas Turbine/Jet Engine (Simple Cycle Operation) | WECC | Summer | 1727.5 | 25 | 1 | 1 | 5108-High engine exhaust temperature A | SF-Startup Failure | 300-Gas Turbine/Jet Engine (Simple Cycle Operation)
5108 | High engine exhaust temperature A | Gas Turbine | Exhaust Systems | U1 | Forced - Immediate | 2014 | Gas | GG | 300 | Gas Turbine/Jet Engine (Simple Cycle Operation) | SERC | Off-Peak | 46.9332 | 176 | 1 | 1 | 5108-High engine exhaust temperature A | U1-Forced - Immediate | 300-Gas Turbine/Jet Engine (Simple Cycle Operation)
5108 | High engine exhaust temperature A | Gas Turbine | Exhaust Systems | U1 | Forced - Immediate | 2014 | Gas | GG | 300 | Gas Turbine/Jet Engine (Simple Cycle Operation) | WECC | Off-Peak | 110.5 | 170 | 1 | 1 | 5108-High engine exhaust temperature A | U1-Forced - Immediate | 300-Gas Turbine/Jet Engine (Simple Cycle Operation)
5108 | High engine exhaust temperature A | Gas Turbine | Exhaust Systems | U1 | Forced - Immediate | 2014 | Gas | GG | 300 | Gas Turbine/Jet Engine (Simple Cycle Operation) | RFC | Summer | 127.8333 | 118 | 1 | 1 | 5108-High engine exhaust temperature A | U1-Forced - Immediate | 300-Gas Turbine/Jet Engine (Simple Cycle Operation)
5108 | High engine exhaust temperature A | Gas Turbine | Exhaust Systems | U1 | Forced - Immediate | 2014 | Gas | GG | 300 | Gas Turbine/Jet Engine (Simple Cycle Operation) | TRE | Winter | 63.2 | 79 | 1 | 1 | 5108-High engine exhaust temperature A | U1-Forced - Immediate | 300-Gas Turbine/Jet Engine (Simple Cycle Operation)
5108 | High engine exhaust temperature A | Gas Turbine | Exhaust Systems | U1 | Forced - Immediate | 2014 | Oil | DI | 300 | Gas Turbine/Jet Engine (Simple Cycle Operation) | RFC | Off-Peak | 24.5 | 49 | 1 | 1 | 5108-High engine exhaust temperature A | U1-Forced - Immediate | 300-Gas Turbine/Jet Engine (Simple Cycle Operation)
5108 | High engine exhaust temperature A | Gas Turbine | Exhaust Systems | U1 | Forced - Immediate | 2014 | Gas | GG | 300 | Gas Turbine/Jet Engine (Simple Cycle Operation) | WECC | Off-Peak | 0.65999 | 19.8 | 1 | 1 | 5108-High engine exhaust temperature A | U1-Forced - Immediate | 300-Gas Turbine/Jet Engine (Simple Cycle Operation)
5108 | High engine exhaust temperature A | Gas Turbine | Exhaust Systems | U1 | Forced - Immediate | 2014 | Gas | GG | 300 | Gas Turbine/Jet Engine (Simple Cycle Operation) | WECC | Off-Peak | 21.5333 | 38 | 1 | 1 | 5108-High engine exhaust temperature A | U1-Forced - Immediate | 300-Gas Turbine/Jet Engine (Simple Cycle Operation)
5108 | High engine exhaust temperature A | Gas Turbine | Exhaust Systems | U1 | Forced - Immediate | 2014 | Gas | GG | 300 | Gas Turbine/Jet Engine (Simple Cycle Operation) | WECC | Off-Peak | 612 | 170 | 1 | 1 | 5108-High engine exhaust temperature A | U1-Forced - Immediate | 300-Gas Turbine/Jet Engine (Simple Cycle Operation)
5108 | High engine exhaust temperature A | Gas Turbine | Exhaust Systems | U1 | Forced - Immediate | 2014 | Gas | GG | 300 | Gas Turbine/Jet Engine (Simple Cycle Operation) | SERC | Off-Peak | 622.8 | 24 | 1 | 1 | 5108-High engine exhaust temperature A | U1-Forced - Immediate | 300-Gas Turbine/Jet Engine (Simple Cycle Operation)
5108 | High engine exhaust temperature A | Gas Turbine | Exhaust Systems | U1 | Forced - Immediate | 2014 | Gas | GG | 300 | Gas Turbine/Jet Engine (Simple Cycle Operation) | WECC | Summer | 132.9166 | 145 | 1 | 1 | 5108-High engine exhaust temperature A | U1-Forced - Immediate | 300-Gas Turbine/Jet Engine (Simple Cycle Operation)
5108 | High engine exhaust temperature A | Gas Turbine | Exhaust Systems | D1 | Forced - Immediate | 2014 | Gas | GG | 300 | Gas Turbine/Jet Engine (Simple Cycle Operation) | MRO | Off-Peak | 774.3667 | 26 | 1 | 1 | 5108-High engine exhaust temperature A | D1-Forced - Immediate | 300-Gas Turbine/Jet Engine (Simple Cycle Operation)
5108 | High engine exhaust temperature A | Gas Turbine | Exhaust Systems | SF | Startup Failure | 2014 | Gas | GG | 300 | Gas Turbine/Jet Engine (Simple Cycle Operation) | SERC | Summer | 1347.7332 | 152 | 1 | 1 | 5108-High engine exhaust temperature A | SF-Startup Failure | 300-Gas Turbine/Jet Engine (Simple Cycle Operation)
5108 | High engine exhaust temperature A | Gas Turbine | Exhaust Systems | U1 | Forced - Immediate | 2014 | Gas | GG | 300 | Gas Turbine/Jet Engine (Simple Cycle Operation) | SERC | Off-Peak | 70.5833 | 77 | 1 | 1 | 5108-High engine exhaust temperature A | U1-Forced - Immediate | 300-Gas Turbine/Jet Engine (Simple Cycle Operation)
5108 | High engine exhaust temperature A | Gas Turbine | Exhaust Systems | U1 | Forced - Immediate | 2014 | Gas | GG | 300 | Gas Turbine/Jet Engine (Simple Cycle Operation) | SERC | Off-Peak | 246.915 | 159.3 | 1 | 1 | 5108-High engine exhaust temperature A | U1-Forced - Immediate | 300-Gas Turbine/Jet Engine (Simple Cycle Operation)
5108 | High engine exhaust temperature A | Gas Turbine | Exhaust Systems | U1 | Forced - Immediate | 2014 | Gas | GG | 300 | Gas Turbine/Jet Engine (Simple Cycle Operation) | SERC | Off-Peak | 1032.7949 | 159.3 | 1 | 1 | 5108-High engine exhaust temperature A | U1-Forced - Immediate | 300-Gas Turbine/Jet Engine (Simple Cycle Operation)
5108 | High engine exhaust temperature A | Gas Turbine | Exhaust Systems | U1 | Forced - Immediate | 2014 | Gas | GG | 300 | Gas Turbine/Jet Engine (Simple Cycle Operation) | SERC | Summer | 225.5 | 82 | 1 | 1 | 5108-High engine exhaust temperature A | U1-Forced - Immediate | 300-Gas Turbine/Jet Engine (Simple Cycle Operation)
5108 | High engine exhaust temperature A | Gas Turbine | Exhaust Systems | D1 | Forced - Immediate | 2014 | Gas | GG | 300 | Gas Turbine/Jet Engine (Simple Cycle Operation) | SERC | Winter | 8712.5 | 25 | 1 | 1 | 5108-High engine exhaust temperature A | D1-Forced - Immediate | 300-Gas Turbine/Jet Engine (Simple Cycle Operation)
5108 | High engine exhaust temperature A | Gas Turbine | Exhaust Systems | U1 | Forced - Immediate | 2014 | Gas | GG | 300 | Gas Turbine/Jet Engine (Simple Cycle Operation) | RFC | Off-Peak | 27.2333 | 43 | 1 | 1 | 5108-High engine exhaust temperature A | U1-Forced - Immediate | 300-Gas Turbine/Jet Engine (Simple Cycle Operation)
5108 | High engine exhaust temperature A | Gas Turbine | Exhaust Systems | U1 | Forced - Immediate | 2014 | Gas | GG | 300 | Gas Turbine/Jet Engine (Simple Cycle Operation) | SERC | Winter | 8.1666 | 98 | 1 | 1 | 5108-High engine exhaust temperature A | U1-Forced - Immediate | 300-Gas Turbine/Jet Engine (Simple Cycle Operation)
5108 | High engine exhaust temperature A | Gas Turbine | Exhaust Systems | D1 | Forced - Immediate | 2014 | Gas | GG | 850 | Combined Cycle Block | NPCC | Off-Peak | 38.84 | 194.2 | 1 | 1 | 5108-High engine exhaust temperature A | D1-Forced - Immediate | 850-Combined Cycle Block
5108 | High engine exhaust temperature A | Gas Turbine | Exhaust Systems | D1 | Forced - Immediate | 2014 | Gas | GG | 850 | Combined Cycle Block | WECC | Summer | 104.4 | 72 | 1 | 1 | 5108-High engine exhaust temperature A | D1-Forced - Immediate | 850-Combined Cycle Block
5108 | High engine exhaust temperature A | Gas Turbine | Exhaust Systems | D1 | Forced - Immediate | 2014 | Gas | GG | 850 | Combined Cycle Block | TRE | Winter | 0 | 0 | 1 | 2 | 5108-High engine exhaust temperature A | D1-Forced - Immediate | 850-Combined Cycle Block
5108 | High engine exhaust temperature A | Gas Turbine | Exhaust Systems | U1 | Forced - Immediate | 2014 | Gas | GG | 850 | Combined Cycle Block | RFC | Off-Peak | 286 | 286 | 1 | 1 | 5108-High engine exhaust temperature A | U1-Forced - Immediate | 850-Combined Cycle Block
5108 | High engine exhaust temperature A | Gas Turbine | Exhaust Systems | D1 | Forced - Immediate | 2014 | Gas | GG | 850 | Combined Cycle Block | NPCC | Summer | 99.75 | 285 | 1 | 1 | 5108-High engine exhaust temperature A | D1-Forced - Immediate | 850-Combined Cycle Block
5108 | High engine exhaust temperature A | Gas Turbine | Exhaust Systems | D1 | Forced - Immediate | 2014 | Gas | GG | 850 | Combined Cycle Block | WECC | Summer | 871.2 | 72 | 1 | 1 | 5108-High engine exhaust temperature A | D1-Forced - Immediate | 850-Combined Cycle Block
5108 | High engine exhaust temperature A | Gas Turbine | Exhaust Systems | U1 | Forced - Immediate | 2014 | Gas | GG | 850 | Combined Cycle Block | RFC | Off-Peak | 280 | 280 | 1 | 1 | 5108-High engine exhaust temperature A | U1-Forced - Immediate | 850-Combined Cycle Block
5108 | High engine exhaust temperature A | Gas Turbine | Exhaust Systems | U1 | Forced - Immediate | 2014 | Gas | GG | 850 | Combined Cycle Block | NPCC | Off-Peak | 368.6666 | 158 | 1 | 1 | 5108-High engine exhaust temperature A | U1-Forced - Immediate | 850-Combined Cycle Block
5108 | High engine exhaust temperature A | Gas Turbine | Exhaust Systems | D1 | Forced - Immediate | 2014 | Gas | GG | 850 | Combined Cycle Block | NPCC | Summer | 32.3665 | 194.2 | 1 | 1 | 5108-High engine exhaust temperature A | D1-Forced - Immediate | 850-Combined Cycle Block
5108 | High engine exhaust temperature A | Gas Turbine | Exhaust Systems | D1 | Forced - Immediate | 2014 | Gas | GG | 850 | Combined Cycle Block | RFC | Winter | 1070.85 | 324.5 | 1 | 1 | 5108-High engine exhaust temperature A | D1-Forced - Immediate | 850-Combined Cycle Block
5108 | High engine exhaust temperature A | Gas Turbine | Exhaust Systems | U1 | Forced - Immediate | 2014 | Gas | GG | 850 | Combined Cycle Block | NPCC | Off-Peak | 19.4333 | 106 | 1 | 1 | 5108-High engine exhaust temperature A | U1-Forced - Immediate | 850-Combined Cycle Block
5108 | High engine exhaust temperature A | Gas Turbine | Exhaust Systems | U1 | Forced - Immediate | 2014 | Gas | GG | 850 | Combined Cycle Block | NPCC | Off-Peak | 54.7666 | 106 | 1 | 1 | 5108-High engine exhaust temperature A | U1-Forced - Immediate | 850-Combined Cycle Block
5108 | High engine exhaust temperature A | Gas Turbine | Exhaust Systems | D1 | Forced - Immediate | 2014 | Gas | GG | 850 | Combined Cycle Block | NPCC | Off-Peak | 76.2732 | 269.2 | 1 | 1 | 5108-High engine exhaust temperature A | D1-Forced - Immediate | 850-Combined Cycle Block
5108 | High engine exhaust temperature A | Gas Turbine | Exhaust Systems | D1 | Forced - Immediate | 2014 | Gas | GG | 850 | Combined Cycle Block | NPCC | Summer | 3267.3666 | 266 | 1 | 1 | 5108-High engine exhaust temperature A | D1-Forced - Immediate | 850-Combined Cycle Block
5108 | High engine exhaust temperature A | Gas Turbine | Exhaust Systems | D2 | Forced - Delayed | 2014 | Gas | GG | 850 | Combined Cycle Block | TRE | Off-Peak | 107.1 | 306 | 1 | 1 | 5108-High engine exhaust temperature A | D2-Forced - Delayed | 850-Combined Cycle Block
5108 | High engine exhaust temperature A | Gas Turbine | Exhaust Systems | U1 | Forced - Immediate | 2014 | Gas | GG | 850 | Combined Cycle Block | NPCC | Off-Peak | 35.7583 | 61.3 | 1 | 1 | 5108-High engine exhaust temperature A | U1-Forced - Immediate | 850-Combined Cycle Block
5108 | High engine exhaust temperature A | Gas Turbine | Exhaust Systems | U1 | Forced - Immediate | 2014 | Gas | GG | 850 | Combined Cycle Block | NPCC | Off-Peak | 264.78 | 294.2 | 1 | 1 | 5108-High engine exhaust temperature A | U1-Forced - Immediate | 850-Combined Cycle Block
5108 | High engine exhaust temperature A | Gas Turbine | Exhaust Systems | U1 | Forced - Immediate | 2014 | Gas | GG | 850 | Combined Cycle Block | RFC | Off-Peak | 292 | 292 | 1 | 1 | 5108-High engine exhaust temperature A | U1-Forced - Immediate | 850-Combined Cycle Block
5108 | High engine exhaust temperature A | Gas Turbine | Exhaust Systems | U1 | Forced - Immediate | 2014 | Gas | GG | 850 | Combined Cycle Block | NPCC | Summer | 72.4333 | 106 | 1 | 1 | 5108-High engine exhaust temperature A | U1-Forced - Immediate | 850-Combined Cycle Block
5108 | High engine exhaust temperature A | Gas Turbine | Exhaust Systems | D1 | Forced - Immediate | 2014 | Gas | GG | 850 | Combined Cycle Block | NPCC | Off-Peak | 408.0999 | 318 | 1 | 1 | 5108-High engine exhaust temperature A | D1-Forced - Immediate | 850-Combined Cycle Block
5108 | High engine exhaust temperature A | Gas Turbine | Exhaust Systems | D1 | Forced - Immediate | 2014 | Gas | GG | 850 | Combined Cycle Block | NPCC | Winter | 3913.1665 | 265 | 1 | 1 | 5108-High engine exhaust temperature A | D1-Forced - Immediate | 850-Combined Cycle Block
5108 | High engine exhaust temperature A | Gas Turbine | Exhaust Systems | U1 | Forced - Immediate | 2014 | Gas | GG | 850 | Combined Cycle Block | NPCC | Winter | 305.82 | 339.8 | 1 | 1 | 5108-High engine exhaust temperature A | U1-Forced - Immediate | 850-Combined Cycle Block
5108 | High engine exhaust temperature A | Gas Turbine | Exhaust Systems | D1 | Forced - Immediate | 2014 | Gas | GG | 850 | Combined Cycle Block | NPCC | Summer | 496.8332 | 271 | 1 | 1 | 5108-High engine exhaust temperature A | D1-Forced - Immediate | 850-Combined Cycle Block
5108 | High engine exhaust temperature A | Gas Turbine | Exhaust Systems | U1 | Forced - Immediate | 2014 | Gas | GG | 850 | Combined Cycle Block | NPCC | Winter | 243.5231 | 339.8 | 1 | 1 | 5108-High engine exhaust temperature A | U1-Forced - Immediate | 850-Combined Cycle Block
5108 | High engine exhaust temperature A | Gas Turbine | Exhaust Systems | D1 | Forced - Immediate | 2014 | Gas | GG | 850 | Combined Cycle Block | NPCC | Off-Peak | 302.1 | 318 | 1 | 1 | 5108-High engine exhaust temperature A | D1-Forced - Immediate | 850-Combined Cycle Block
5108 | High engine exhaust temperature A | Gas Turbine | Exhaust Systems | U1 | Forced - Immediate | 2014 | Gas | GG | 850 | Combined Cycle Block | NPCC | Winter | 201.2683 | 61.3 | 1 | 1 | 5108-High engine exhaust temperature A | U1-Forced - Immediate | 850-Combined Cycle Block
5108 | High engine exhaust temperature A | Gas Turbine | Exhaust Systems | D1 | Forced - Immediate | 2014 | Gas | GG | 850 | Combined Cycle Block | TRE | Off-Peak | 122.4 | 306 | 1 | 1 | 5108-High engine exhaust temperature A | D1-Forced - Immediate | 850-Combined Cycle Block
5108 | High engine exhaust temperature A | Gas Turbine | Exhaust Systems | D1 | Forced - Immediate | 2014 | Gas | GG | 850 | Combined Cycle Block | NPCC | Summer | 73.4399 | 259.2 | 1 | 1 | 5108-High engine exhaust temperature A | D1-Forced - Immediate | 850-Combined Cycle Block
5108 | High engine exhaust temperature A | Gas Turbine | Exhaust Systems | D1 | Forced - Immediate | 2014 | Gas | GG | 850 | Combined Cycle Block | SERC | Summer | 111.9165 | 395 | 1 | 1 | 5108-High engine exhaust temperature A | D1-Forced - Immediate | 850-Combined Cycle Block
5108 | High engine exhaust temperature A | Gas Turbine | Exhaust Systems | D1 | Forced - Immediate | 2014 | Gas | GG | 850 | Combined Cycle Block | NPCC | Summer | 266.4832 | 271 | 1 | 1 | 5108-High engine exhaust temperature A | D1-Forced - Immediate | 850-Combined Cycle Block
5108 | High engine exhaust temperature A | Gas Turbine | Exhaust Systems | D1 | Forced - Immediate | 2014 | Gas | GG | 850 | Combined Cycle Block | SERC | Summer | 268.5999 | 237 | 1 | 1 | 5108-High engine exhaust temperature A | D1-Forced - Immediate | 850-Combined Cycle Block
5108 | High engine exhaust temperature A | Gas Turbine | Exhaust Systems | D1 | Forced - Immediate | 2014 | Gas | GG | 850 | Combined Cycle Block | NPCC | Summer | 588.3331 | 353 | 1 | 1 | 5108-High engine exhaust temperature A | D1-Forced - Immediate | 850-Combined Cycle Block
5108 | High engine exhaust temperature A | Gas Turbine | Exhaust Systems | U1 | Forced - Immediate | 2014 | Gas | GG | 850 | Combined Cycle Block | WECC | Off-Peak | 2368.95 | 278.7 | 1 | 1 | 5108-High engine exhaust temperature A | U1-Forced - Immediate | 850-Combined Cycle Block
5108 | High engine exhaust temperature A | Gas Turbine | Exhaust Systems | U1 | Forced - Immediate | 2014 | Gas | GG | 850 | Combined Cycle Block | NPCC | Summer | 205.94 | 294.2 | 1 | 1 | 5108-High engine exhaust temperature A | U1-Forced - Immediate | 850-Combined Cycle Block
5108 | High engine exhaust temperature A | Gas Turbine | Exhaust Systems | SF | Startup Failure | 2014 | Gas | GG | 851 | CC GT units | WECC | Winter | 365.3333 | 160 | 1 | 1 | 5108-High engine exhaust temperature A | SF-Startup Failure | 851-CC GT units
5108 | High engine exhaust temperature A | Gas Turbine | Exhaust Systems | U1 | Forced - Immediate | 2014 | Gas | GG | 851 | CC GT units | TRE | Off-Peak | 126.8999 | 162 | 1 | 1 | 5108-High engine exhaust temperature A | U1-Forced - Immediate | 851-CC GT units
5108 | High engine exhaust temperature A | Gas Turbine | Exhaust Systems | U1 | Forced - Immediate | 2014 | Gas | GG | 851 | CC GT units | TRE | Off-Peak | 77500.8 | 162 | 1 | 1 | 5108-High engine exhaust temperature A | U1-Forced - Immediate | 851-CC GT units
5108 | High engine exhaust temperature A | Gas Turbine | Exhaust Systems | U1 | Forced - Immediate | 2014 | Gas | GG | 851 | CC GT units | WECC | Winter | 297.5 | 150 | 1 | 1 | 5108-High engine exhaust temperature A | U1-Forced - Immediate | 851-CC GT units
5108 | High engine exhaust temperature A | Gas Turbine | Exhaust Systems | SF | Startup Failure | 2014 | Gas | GG | 851 | CC GT units | TRE | Off-Peak | 62.0999 | 162 | 1 | 2 | 5108-High engine exhaust temperature A | SF-Startup Failure | 851-CC GT units
5108 | High engine exhaust temperature A | Gas Turbine | Exhaust Systems | SF | Startup Failure | 2014 | Gas | GG | 851 | CC GT units | WECC | Off-Peak | 66.6666 | 160 | 1 | 1 | 5108-High engine exhaust temperature A | SF-Startup Failure | 851-CC GT units
5108 | High engine exhaust temperature A | Gas Turbine | Exhaust Systems | SF | Startup Failure | 2014 | Gas | GG | 851 | CC GT units | TRE | Summer | 3204.8999 | 162 | 1 | 1 | 5108-High engine exhaust temperature A | SF-Startup Failure | 851-CC GT units
5108 | High engine exhaust temperature A | Gas Turbine | Exhaust Systems | U1 | Forced - Immediate | 2014 | Gas | GG | 851 | CC GT units | SERC | Summer | 224.6606 | 156.74 | 1 | 1 | 5108-High engine exhaust temperature A | U1-Forced - Immediate | 851-CC GT units
5108 | High engine exhaust temperature A | Gas Turbine | Exhaust Systems | U1 | Forced - Immediate | 2014 | Gas | GG | 851 | CC GT units | SERC | Summer | 500.85 | 159 | 1 | 1 | 5108-High engine exhaust temperature A | U1-Forced - Immediate | 851-CC GT units
5108 | High engine exhaust temperature A | Gas Turbine | Exhaust Systems | U1 | Forced - Immediate | 2014 | Gas | GG | 851 | CC GT units | SERC | Summer | 1060.9166 | 145 | 1 | 1 | 5108-High engine exhaust temperature A | U1-Forced - Immediate | 851-CC GT units
5108 | High engine exhaust temperature A | Gas Turbine | Exhaust Systems | U1 | Forced - Immediate | 2014 | Gas | GG | 851 | CC GT units | TRE | Winter | 169 | 169 | 2 | 3 | 5108-High engine exhaust temperature A | U1-Forced - Immediate | 851-CC GT units
5108 | High engine exhaust temperature A | Gas Turbine | Exhaust Systems | U1 | Forced - Immediate | 2014 | Gas | GG | 851 | CC GT units | SERC | Winter | 232 | 145 | 1 | 1 | 5108-High engine exhaust temperature A | U1-Forced - Immediate | 851-CC GT units
5108 | High engine exhaust temperature A | Gas Turbine | Exhaust Systems | U1 | Forced - Immediate | 2014 | Gas | GG | 851 | CC GT units | TRE | Winter | 343.6333 | 169 | 1 | 1 | 5108-High engine exhaust temperature A | U1-Forced - Immediate | 851-CC GT units
5108 | High engine exhaust temperature A | Gas Turbine | Exhaust Systems | D1 | Forced - Immediate | 2014 | Gas | GG | 851 | CC GT units | SERC | Winter | 16.8999 | 78 | 1 | 1 | 5108-High engine exhaust temperature A | D1-Forced - Immediate | 851-CC GT units
5108 | High engine exhaust temperature A | Gas Turbine | Exhaust Systems | SF | Startup Failure | 2014 | Gas | GG | 851 | CC GT units | TRE | Off-Peak | 72.9 | 162 | 1 | 1 | 5108-High engine exhaust temperature A | SF-Startup Failure | 851-CC GT units
5108 | High engine exhaust temperature A | Gas Turbine | Exhaust Systems | SF | Startup Failure | 2014 | Gas | GG | 851 | CC GT units | RFC | Winter | 161.5465 | 186.4 | 1 | 1 | 5108-High engine exhaust temperature A | SF-Startup Failure | 851-CC GT units
5108 | High engine exhaust temperature A | Gas Turbine | Exhaust Systems | U1 | Forced - Immediate | 2014 | Gas | GG | 851 | CC GT units | TRE | Off-Peak | 380.7 | 162 | 1 | 1 | 5108-High engine exhaust temperature A | U1-Forced - Immediate | 851-CC GT units
5108 | High engine exhaust temperature A | Gas Turbine | Exhaust Systems | U1 | Forced - Immediate | 2014 | Gas | GG | 851 | CC GT units | TRE | Off-Peak | 1592.9999 | 162 | 1 | 1 | 5108-High engine exhaust temperature A | U1-Forced - Immediate | 851-CC GT units
5108 | High engine exhaust temperature A | Gas Turbine | Exhaust Systems | U1 | Forced - Immediate | 2014 | Gas | GG | 851 | CC GT units | TRE | Off-Peak | 4557.5999 | 162 | 1 | 1 | 5108-High engine exhaust temperature A | U1-Forced - Immediate | 851-CC GT units
5108 | High engine exhaust temperature A | Gas Turbine | Exhaust Systems | U1 | Forced - Immediate | 2014 | Gas | GG | 851 | CC GT units | TRE | Off-Peak | 15211.8 | 162 | 1 | 1 | 5108-High engine exhaust temperature A | U1-Forced - Immediate | 851-CC GT units
5108 | High engine exhaust temperature A | Gas Turbine | Exhaust Systems | U1 | Forced - Immediate | 2014 | Gas | GG | 851 | CC GT units | MRO | Summer | 15.6 | 36 | 1 | 1 | 5108-High engine exhaust temperature A | U1-Forced - Immediate | 851-CC GT units
5108 | High engine exhaust temperature A | Gas Turbine | Exhaust Systems | U1 | Forced - Immediate | 2014 | Gas | GG | 851 | CC GT units | SERC | Summer | 88.9666 | 157 | 1 | 1 | 5108-High engine exhaust temperature A | U1-Forced - Immediate | 851-CC GT units
5108 | High engine exhaust temperature A | Gas Turbine | Exhaust Systems | U1 | Forced - Immediate | 2014 | Gas | GG | 851 | CC GT units | TRE | Summer | 234.9999 | 150 | 1 | 1 | 5108-High engine exhaust temperature A | U1-Forced - Immediate | 851-CC GT units
5108 | High engine exhaust temperature A | Gas Turbine | Exhaust Systems | U1 | Forced - Immediate | 2014 | Gas | GG | 851 | CC GT units | TRE | Summer | 477.9 | 162 | 1 | 1 | 5108-High engine exhaust temperature A | U1-Forced - Immediate | 851-CC GT units
5108 | High engine exhaust temperature A | Gas Turbine | Exhaust Systems | U1 | Forced - Immediate | 2014 | Gas | GG | 851 | CC GT units | RFC | Summer | 1127.7 | 126 | 1 | 1 | 5108-High engine exhaust temperature A | U1-Forced - Immediate | 851-CC GT units
5108 | High engine exhaust temperature A | Gas Turbine | Exhaust Systems | U1 | Forced - Immediate | 2014 | Gas | GG | 851 | CC GT units | TRE | Winter | 149.2833 | 169 | 1 | 1 | 5108-High engine exhaust temperature A | U1-Forced - Immediate | 851-CC GT units
5108 | High engine exhaust temperature A | Gas Turbine | Exhaust Systems | SF | Startup Failure | 2014 | Gas | GG | 851 | CC GT units | RFC | Off-Peak | 153.5833 | 184.3 | 1 | 1 | 5108-High engine exhaust temperature A | SF-Startup Failure | 851-CC GT units
5108 | High engine exhaust temperature A | Gas Turbine | Exhaust Systems | SF | Startup Failure | 2014 | Gas | GG | 851 | CC GT units | WECC | Summer | 90.6666 | 160 | 1 | 1 | 5108-High engine exhaust temperature A | SF-Startup Failure | 851-CC GT units
5108 | High engine exhaust temperature A | Gas Turbine | Exhaust Systems | SF | Startup Failure | 2014 | Gas | GG | 851 | CC GT units | RFC | Summer | 171.045 | 162.9 | 1 | 1 | 5108-High engine exhaust temperature A | SF-Startup Failure | 851-CC GT units
5108 | High engine exhaust temperature A | Gas Turbine | Exhaust Systems | U1 | Forced - Immediate | 2014 | Gas | GG | 851 | CC GT units | MRO | Summer | 18.6 | 36 | 1 | 1 | 5108-High engine exhaust temperature A | U1-Forced - Immediate | 851-CC GT units
5108 | High engine exhaust temperature A | Gas Turbine | Exhaust Systems | U1 | Forced - Immediate | 2014 | Gas | GG | 851 | CC GT units | WECC | Summer | 190.8 | 72 | 1 | 1 | 5108-High engine exhaust temperature A | U1-Forced - Immediate | 851-CC GT units
5108 | High engine exhaust temperature A | Gas Turbine | Exhaust Systems | U1 | Forced - Immediate | 2014 | Gas | GG | 851 | CC GT units | RFC | Winter | 294.4 | 184 | 1 | 1 | 5108-High engine exhaust temperature A | U1-Forced - Immediate | 851-CC GT units
5108 | High engine exhaust temperature A | Gas Turbine | Exhaust Systems | U1 | Forced - Immediate | 2014 | Gas | GG | 851 | CC GT units | TRE | Winter | 369.0666 | 173 | 1 | 1 | 5108-High engine exhaust temperature A | U1-Forced - Immediate | 851-CC GT units
5108 | High engine exhaust temperature A | Gas Turbine | Exhaust Systems | U1 | Forced - Immediate | 2014 | Gas | GG | 851 | CC GT units | WECC | Winter | 443.156 | 37.24 | 1 | 1 | 5108-High engine exhaust temperature A | U1-Forced - Immediate | 851-CC GT units
5108 | High engine exhaust temperature A | Gas Turbine | Exhaust Systems | SF | Startup Failure | 2014 | Gas | GG | 851 | CC GT units | TRE | Summer | 3985.2 | 162 | 1 | 1 | 5108-High engine exhaust temperature A | SF-Startup Failure | 851-CC GT units
5108 | High engine exhaust temperature A | Gas Turbine | Exhaust Systems | U1 | Forced - Immediate | 2014 | Gas | GG | 851 | CC GT units | TRE | Winter | 236.4999 | 165 | 1 | 1 | 5108-High engine exhaust temperature A | U1-Forced - Immediate | 851-CC GT units
5108 | High engine exhaust temperature A | Gas Turbine | Exhaust Systems | U1 | Forced - Immediate | 2014 | Gas | GG | 851 | CC GT units | TRE | Winter | 393.2499 | 165 | 1 | 1 | 5108-High engine exhaust temperature A | U1-Forced - Immediate | 851-CC GT units
5108 | High engine exhaust temperature A | Gas Turbine | Exhaust Systems | U1 | Forced - Immediate | 2014 | Gas | GG | 851 | CC GT units | WECC | Winter | 461.5332 | 161 | 1 | 1 | 5108-High engine exhaust temperature A | U1-Forced - Immediate | 851-CC GT units
5108 | High engine exhaust temperature A | Gas Turbine | Exhaust Systems | SF | Startup Failure | 2014 | Gas | GG | 851 | CC GT units | WECC | Summer | 106.6666 | 160 | 1 | 1 | 5108-High engine exhaust temperature A | SF-Startup Failure | 851-CC GT units
5108 | High engine exhaust temperature A | Gas Turbine | Exhaust Systems | SF | Startup Failure | 2014 | Gas | GG | 851 | CC GT units | RFC | Summer | 176.4749 | 162.9 | 1 | 1 | 5108-High engine exhaust temperature A | SF-Startup Failure | 851-CC GT units
5108 | High engine exhaust temperature A | Gas Turbine | Exhaust Systems | U1 | Forced - Immediate | 2014 | Gas | GG | 851 | CC GT units | RFC | Off-Peak | 158.9999 | 180 | 1 | 1 | 5108-High engine exhaust temperature A | U1-Forced - Immediate | 851-CC GT units
5108 | High engine exhaust temperature A | Gas Turbine | Exhaust Systems | U1 | Forced - Immediate | 2014 | Gas | GG | 851 | CC GT units | TRE | Off-Peak | 259.2 | 162 | 1 | 1 | 5108-High engine exhaust temperature A | U1-Forced - Immediate | 851-CC GT units
5108 | High engine exhaust temperature A | Gas Turbine | Exhaust Systems | U1 | Forced - Immediate | 2014 | Gas | GG | 851 | CC GT units | SERC | Off-Peak | 646.3166 | 157 | 1 | 1 | 5108-High engine exhaust temperature A | U1-Forced - Immediate | 851-CC GT units
5108 | High engine exhaust temperature A | Gas Turbine | Exhaust Systems | U1 | Forced - Immediate | 2014 | Gas | GG | 851 | CC GT units | NPCC | Summer | 10995.6 | 168 | 1 | 1 | 5108-High engine exhaust temperature A | U1-Forced - Immediate | 851-CC GT units
5108 | High engine exhaust temperature A | Gas Turbine | Exhaust Systems | D1 | Forced - Immediate | 2014 | Gas | GG | 851 | CC GT units | SERC | Off-Peak | 5.4166 | 65 | 1 | 1 | 5108-High engine exhaust temperature A | D1-Forced - Immediate | 851-CC GT units
5108 | High engine exhaust temperature A | Gas Turbine | Exhaust Systems | SF | Startup Failure | 2014 | Gas | GG | 851 | CC GT units | TRE | Summer | 955.8 | 162 | 1 | 1 | 5108-High engine exhaust temperature A | SF-Startup Failure | 851-CC GT units
5108 | High engine exhaust temperature A | Gas Turbine | Exhaust Systems | SF | Startup Failure | 2014 | Gas | GG | 851 | CC GT units | RFC | Winter | 153.8599 | 188.4 | 1 | 1 | 5108-High engine exhaust temperature A | SF-Startup Failure | 851-CC GT units
5108 | High engine exhaust temperature A | Gas Turbine | Exhaust Systems | SF | Startup Failure | 2014 | Gas | GG | 851 | CC GT units | RFC | Winter | 199.0399 | 186.6 | 1 | 1 | 5108-High engine exhaust temperature A | SF-Startup Failure | 851-CC GT units
5108 | High engine exhaust temperature A | Gas Turbine | Exhaust Systems | U1 | Forced - Immediate | 2014 | Gas | GG | 851 | CC GT units | RFC | Off-Peak | 35.7 | 126 | 1 | 1 | 5108-High engine exhaust temperature A | U1-Forced - Immediate | 851-CC GT units
5108 | High engine exhaust temperature A | Gas Turbine | Exhaust Systems | U1 | Forced - Immediate | 2014 | Gas | GG | 851 | CC GT units | MRO | Summer | 18 | 36 | 2 | 2 | 5108-High engine exhaust temperature A | U1-Forced - Immediate | 851-CC GT units
5108 | High engine exhaust temperature A | Gas Turbine | Exhaust Systems | U1 | Forced - Immediate | 2014 | Gas | GG | 851 | CC GT units | RFC | Summer | 212.1 | 126 | 1 | 1 | 5108-High engine exhaust temperature A | U1-Forced - Immediate | 851-CC GT units
5108 | High engine exhaust temperature A | Gas Turbine | Exhaust Systems | U1 | Forced - Immediate | 2014 | Gas | GG | 851 | CC GT units | SERC | Summer | 294.8333 | 145 | 1 | 1 | 5108-High engine exhaust temperature A | U1-Forced - Immediate | 851-CC GT units
5108 | High engine exhaust temperature A | Gas Turbine | Exhaust Systems | U1 | Forced - Immediate | 2014 | Gas | GG | 851 | CC GT units | NPCC | Summer | 3984.3999 | 168 | 1 | 1 | 5108-High engine exhaust temperature A | U1-Forced - Immediate | 851-CC GT units
5108 | High engine exhaust temperature A | Gas Turbine | Exhaust Systems | U1 | Forced - Immediate | 2014 | Gas | GG | 851 | CC GT units | TRE | Winter | 140.8333 | 169 | 1 | 1 | 5108-High engine exhaust temperature A | U1-Forced - Immediate | 851-CC GT units
5108 | High engine exhaust temperature A | Gas Turbine | Exhaust Systems | U1 | Forced - Immediate | 2014 | Gas | GG | 851 | CC GT units | TRE | Winter | 144.7332 | 167 | 1 | 1 | 5108-High engine exhaust temperature A | U1-Forced - Immediate | 851-CC GT units
5108 | High engine exhaust temperature A | Gas Turbine | Exhaust Systems | U1 | Forced - Immediate | 2014 | Gas | GG | 851 | CC GT units | WECC | Winter | 300.8999 | 153 | 1 | 1 | 5108-High engine exhaust temperature A | U1-Forced - Immediate | 851-CC GT units
5108 | High engine exhaust temperature A | Gas Turbine | Exhaust Systems | D1 | Forced - Immediate | 2014 | Waste Heat | WH | 852 | CC steam units | WECC | Winter | 182.6666 | 80 | 1 | 1 | 5108-High engine exhaust temperature A | D1-Forced - Immediate | 852-CC steam units
5108 | High engine exhaust temperature A | Gas Turbine | Exhaust Systems | D1 | Forced - Immediate | 2014 | Gas | GG | 852 | CC steam units | RFC | Winter | 134.9333 | 88 | 1 | 1 | 5108-High engine exhaust temperature A | D1-Forced - Immediate | 852-CC steam units
5108 | High engine exhaust temperature A | Gas Turbine | Exhaust Systems | D1 | Forced - Immediate | 2014 | Waste Heat | WH | 852 | CC steam units | WECC | Winter | 207.7166 | 103 | 1 | 1 | 5108-High engine exhaust temperature A | D1-Forced - Immediate | 852-CC steam units
5108 | High engine exhaust temperature A | Gas Turbine | Exhaust Systems | D1 | Forced - Immediate | 2014 | Waste Heat | WH | 852 | CC steam units | TRE | Winter | 241.0666 | 113 | 1 | 1 | 5108-High engine exhaust temperature A | D1-Forced - Immediate | 852-CC steam units
5108 | High engine exhaust temperature A | Gas Turbine | Exhaust Systems | D1 | Forced - Immediate | 2014 | Waste Heat | WH | 852 | CC steam units | TRE | Winter | 93.5999 | 108 | 1 | 1 | 5108-High engine exhaust temperature A | D1-Forced - Immediate | 852-CC steam units
5108 | High engine exhaust temperature A | Gas Turbine | Exhaust Systems | D1 | Forced - Immediate | 2014 | Waste Heat | WH | 852 | CC steam units | TRE | Winter | 214.5 | 90 | 1 | 1 | 5108-High engine exhaust temperature A | D1-Forced - Immediate | 852-CC steam units
5108 | High engine exhaust temperature A | Gas Turbine | Exhaust Systems | D1 | Forced - Immediate | 2014 | Waste Heat | WH | 852 | CC steam units | WECC | Winter | 593.3999 | 207 | 1 | 1 | 5108-High engine exhaust temperature A | D1-Forced - Immediate | 852-CC steam units
5108 | High engine exhaust temperature A | Gas Turbine | Exhaust Systems | U1 | Forced - Immediate | 2014 | Waste Heat | WH | 852 | CC steam units | NPCC | Summer | 2042.5999 | 84 | 1 | 1 | 5108-High engine exhaust temperature A | U1-Forced - Immediate | 852-CC steam units
5108 | High engine exhaust temperature A | Gas Turbine | Exhaust Systems | D1 | Forced - Immediate | 2014 | Waste Heat | WH | 852 | CC steam units | RFC | Off-Peak | 17.9633 | 63.4 | 1 | 1 | 5108-High engine exhaust temperature A | D1-Forced - Immediate | 852-CC steam units
5108 | High engine exhaust temperature A | Gas Turbine | Exhaust Systems | D1 | Forced - Immediate | 2014 | Waste Heat | WH | 852 | CC steam units | RFC | Summer | 106.7233 | 63.4 | 1 | 1 | 5108-High engine exhaust temperature A | D1-Forced - Immediate | 852-CC steam units
5108 | High engine exhaust temperature A | Gas Turbine | Exhaust Systems | D1 | Forced - Immediate | 2014 | Waste Heat | WH | 852 | CC steam units | TRE | Winter | 131.6666 | 158 | 1 | 1 | 5108-High engine exhaust temperature A | D1-Forced - Immediate | 852-CC steam units
5108 | High engine exhaust temperature A | Gas Turbine | Exhaust Systems | U1 | Forced - Immediate | 2014 | Waste Heat | WH | 852 | CC steam units | MRO | Summer | 161.2 | 62 | 1 | 1 | 5108-High engine exhaust temperature A | U1-Forced - Immediate | 852-CC steam units
5108 | High engine exhaust temperature A | Gas Turbine | Exhaust Systems | U1 | Forced - Immediate | 2014 | Waste Heat | WH | 852 | CC steam units | TRE | Winter | 272.4665 | 268 | 1 | 1 | 5108-High engine exhaust temperature A | U1-Forced - Immediate | 852-CC steam units
5108 | High engine exhaust temperature A | Gas Turbine | Exhaust Systems | U1 | Forced - Immediate | 2014 | Waste Heat | WH | 852 | CC steam units | TRE | Winter | 321.6 | 268 | 1 | 1 | 5108-High engine exhaust temperature A | U1-Forced - Immediate | 852-CC steam units
5108 | High engine exhaust temperature A | Gas Turbine | Exhaust Systems | D1 | Forced - Immediate | 2014 | Gas | GG | 852 | CC steam units | WECC | Summer | 86.39 | 32.6 | 1 | 1 | 5108-High engine exhaust temperature A | D1-Forced - Immediate | 852-CC steam units
5108 | High engine exhaust temperature A | Gas Turbine | Exhaust Systems | D1 | Forced - Immediate | 2014 | Gas | GG | 852 | CC steam units | RFC | Summer | 91.4333 | 84.4 | 1 | 1 | 5108-High engine exhaust temperature A | D1-Forced - Immediate | 852-CC steam units
5108 | High engine exhaust temperature A | Gas Turbine | Exhaust Systems | D1 | Forced - Immediate | 2014 | Waste Heat | WH | 852 | CC steam units | RFC | Summer | 567.43 | 63.4 | 1 | 1 | 5108-High engine exhaust temperature A | D1-Forced - Immediate | 852-CC steam units
5108 | High engine exhaust temperature A | Gas Turbine | Exhaust Systems | U1 | Forced - Immediate | 2014 | Waste Heat | WH | 852 | CC steam units | TRE | Winter | 442.2 | 268 | 1 | 1 | 5108-High engine exhaust temperature A | U1-Forced - Immediate | 852-CC steam units
5108 | High engine exhaust temperature A | Gas Turbine | Exhaust Systems | U1 | Forced - Immediate | 2014 | Waste Heat | WH | 852 | CC steam units | TRE | Winter | 714.6665 | 268 | 1 | 1 | 5108-High engine exhaust temperature A | U1-Forced - Immediate | 852-CC steam units
5108 | High engine exhaust temperature A | Gas Turbine | Exhaust Systems | D1 | Forced - Immediate | 2014 | Gas | GG | 852 | CC steam units | RFC | Winter | 181.8666 | 88 | 1 | 1 | 5108-High engine exhaust temperature A | D1-Forced - Immediate | 852-CC steam units
5108 | High engine exhaust temperature A | Gas Turbine | Exhaust Systems | D1 | Forced - Immediate | 2014 | Waste Heat | WH | 852 | CC steam units | WECC | Summer | 45.3333 | 80 | 1 | 1 | 5108-High engine exhaust temperature A | D1-Forced - Immediate | 852-CC steam units
5108 | High engine exhaust temperature A | Gas Turbine | Exhaust Systems | U1 | Forced - Immediate | 2014 | Waste Heat | WH | 852 | CC steam units | TRE | Winter | 536 | 268 | 1 | 1 | 5108-High engine exhaust temperature A | U1-Forced - Immediate | 852-CC steam units
5108 | High engine exhaust temperature A | Gas Turbine | Exhaust Systems | D1 | Forced - Immediate | 2014 | Gas | GG | 852 | CC steam units | RFC | Summer | 88.62 | 84.4 | 1 | 1 | 5108-High engine exhaust temperature A | D1-Forced - Immediate | 852-CC steam units
5108 | High engine exhaust temperature A | Gas Turbine | Exhaust Systems | U1 | Forced - Immediate | 2014 | Waste Heat | WH | 852 | CC steam units | SERC | Off-Peak | 421.95 | 87 | 1 | 1 | 5108-High engine exhaust temperature A | U1-Forced - Immediate | 852-CC steam units
5108 | High engine exhaust temperature A | Gas Turbine | Exhaust Systems | U1 | Forced - Immediate | 2014 | Waste Heat | WH | 852 | CC steam units | NPCC | Summer | 11769.7999 | 84 | 1 | 1 | 5108-High engine exhaust temperature A | U1-Forced - Immediate | 852-CC steam units
5108 | High engine exhaust temperature A | Gas Turbine | Exhaust Systems | U1 | Forced - Immediate | 2014 | Gas | GG | 860 | Co-generator Block | NPCC | Winter | 319.0333 | 56.3 | 1 | 1 | 5108-High engine exhaust temperature A | U1-Forced - Immediate | 860-Co-generator Block
5108 | High engine exhaust temperature A | Gas Turbine | Exhaust Systems | U1 | Forced - Immediate | 2014 | Gas | GG | 860 | Co-generator Block | NPCC | Winter | 290.8833 | 56.3 | 1 | 1 | 5108-High engine exhaust temperature A | U1-Forced - Immediate | 860-Co-generator Block
5108 | High engine exhaust temperature A | Gas Turbine | Exhaust Systems | U1 | Forced - Immediate | 2014 | Gas | GG | 861 | CoG GT units | SERC | Off-Peak | 585 | 65 | 1 | 1 | 5108-High engine exhaust temperature A | U1-Forced - Immediate | 861-CoG GT units
5109 | Other exhaust problems (including high exhaust system temperature not attributable to a specific problem) | Gas Turbine | Exhaust Systems | U1 | Forced - Immediate | 2014 | Gas | GG | 300 | Gas Turbine/Jet Engine (Simple Cycle Operation) | TRE | Off-Peak | 53.3333 | 80 | 1 | 1 | 5109-Other exhaust problems (including high exhaust system temperature not attributable to a specific problem) | U1-Forced - Immediate | 300-Gas Turbine/Jet Engine (Simple Cycle Operation)
5109 | Other exhaust problems (including high exhaust system temperature not attributable to a specific problem) | Gas Turbine | Exhaust Systems | U1 | Forced - Immediate | 2014 | Gas | GG | 300 | Gas Turbine/Jet Engine (Simple Cycle Operation) | SERC | Off-Peak | 74.9999 | 180 | 1 | 1 | 5109-Other exhaust problems (including high exhaust system temperature not attributable to a specific problem) | U1-Forced - Immediate | 300-Gas Turbine/Jet Engine (Simple Cycle Operation)
5109 | Other exhaust problems (including high exhaust system temperature not attributable to a specific problem) | Gas Turbine | Exhaust Systems | U1 | Forced - Immediate | 2014 | Gas | GG | 300 | Gas Turbine/Jet Engine (Simple Cycle Operation) | WECC | Off-Peak | 734.5833 | 41 | 1 | 1 | 5109-Other exhaust problems (including high exhaust system temperature not attributable to a specific problem) | U1-Forced - Immediate | 300-Gas Turbine/Jet Engine (Simple Cycle Operation)
5109 | Other exhaust problems (including high exhaust system temperature not attributable to a specific problem) | Gas Turbine | Exhaust Systems | U1 | Forced - Immediate | 2014 | Gas | GG | 300 | Gas Turbine/Jet Engine (Simple Cycle Operation) | SERC | Off-Peak | 1229.6876 | 77.42 | 1 | 1 | 5109-Other exhaust problems (including high exhaust system temperature not attributable to a specific problem) | U1-Forced - Immediate | 300-Gas Turbine/Jet Engine (Simple Cycle Operation)
5109 | Other exhaust problems (including high exhaust system temperature not attributable to a specific problem) | Gas Turbine | Exhaust Systems | U1 | Forced - Immediate | 2014 | Oil | DI | 300 | Gas Turbine/Jet Engine (Simple Cycle Operation) | RFC | Winter | 61 | 60 | 1 | 1 | 5109-Other exhaust problems (including high exhaust system temperature not attributable to a specific problem) | U1-Forced - Immediate | 300-Gas Turbine/Jet Engine (Simple Cycle Operation)
5109 | Other exhaust problems (including high exhaust system temperature not attributable to a specific problem) | Gas Turbine | Exhaust Systems | U1 | Forced - Immediate | 2014 | Oil | KE | 300 | Gas Turbine/Jet Engine (Simple Cycle Operation) | NPCC | Summer | 145.34 | 55.9 | 1 | 1 | 5109-Other exhaust problems (including high exhaust system temperature not attributable to a specific problem) | U1-Forced - Immediate | 300-Gas Turbine/Jet Engine (Simple Cycle Operation)
5109 | Other exhaust problems (including high exhaust system temperature not attributable to a specific problem) | Gas Turbine | Exhaust Systems | U1 | Forced - Immediate | 2014 | Oil | KE | 300 | Gas Turbine/Jet Engine (Simple Cycle Operation) | NPCC | Winter | 23.2916 | 55.9 | 1 | 1 | 5109-Other exhaust problems (including high exhaust system temperature not attributable to a specific problem) | U1-Forced - Immediate | 300-Gas Turbine/Jet Engine (Simple Cycle Operation)
5109 | Other exhaust problems (including high exhaust system temperature not attributable to a specific problem) | Gas Turbine | Exhaust Systems | U1 | Forced - Immediate | 2014 | Gas | GG | 300 | Gas Turbine/Jet Engine (Simple Cycle Operation) | WECC | Off-Peak | 71.2 | 48 | 1 | 1 | 5109-Other exhaust problems (including high exhaust system temperature not attributable to a specific problem) | U1-Forced - Immediate | 300-Gas Turbine/Jet Engine (Simple Cycle Operation)
5109 | Other exhaust problems (including high exhaust system temperature not attributable to a specific problem) | Gas Turbine | Exhaust Systems | U1 | Forced - Immediate | 2014 | Gas | GG | 300 | Gas Turbine/Jet Engine (Simple Cycle Operation) | WECC | Winter | 4701.4666 | 148 | 1 | 1 | 5109-Other exhaust problems (including high exhaust system temperature not attributable to a specific problem) | U1-Forced - Immediate | 300-Gas Turbine/Jet Engine (Simple Cycle Operation)
5109 | Other exhaust problems (including high exhaust system temperature not attributable to a specific problem) | Gas Turbine | Exhaust Systems | U1 | Forced - Immediate | 2014 | Oil | DI | 300 | Gas Turbine/Jet Engine (Simple Cycle Operation) | MRO | Summer | 82.2666 | 61.7 | 1 | 1 | 5109-Other exhaust problems (including high exhaust system temperature not attributable to a specific problem) | U1-Forced - Immediate | 300-Gas Turbine/Jet Engine (Simple Cycle Operation)
5109 | Other exhaust problems (including high exhaust system temperature not attributable to a specific problem) | Gas Turbine | Exhaust Systems | U1 | Forced - Immediate | 2014 | Oil | DI | 300 | Gas Turbine/Jet Engine (Simple Cycle Operation) | RFC | Winter | 100.6667 | 20 | 1 | 1 | 5109-Other exhaust problems (including high exhaust system temperature not attributable to a specific problem) | U1-Forced - Immediate | 300-Gas Turbine/Jet Engine (Simple Cycle Operation)
5109 | Other exhaust problems (including high exhaust system temperature not attributable to a specific problem) | Gas Turbine | Exhaust Systems | SF | Startup Failure | 2014 | Oil | DI | 300 | Gas Turbine/Jet Engine (Simple Cycle Operation) | MRO | Off-Peak | 0.56667 | 2 | 1 | 1 | 5109-Other exhaust problems (including high exhaust system temperature not attributable to a specific problem) | SF-Startup Failure | 300-Gas Turbine/Jet Engine (Simple Cycle Operation)
5109 | Other exhaust problems (including high exhaust system temperature not attributable to a specific problem) | Gas Turbine | Exhaust Systems | U1 | Forced - Immediate | 2014 | Gas | GG | 300 | Gas Turbine/Jet Engine (Simple Cycle Operation) | TRE | Off-Peak | 22.6666 | 80 | 1 | 1 | 5109-Other exhaust problems (including high exhaust system temperature not attributable to a specific problem) | U1-Forced - Immediate | 300-Gas Turbine/Jet Engine (Simple Cycle Operation)
5109 | Other exhaust problems (including high exhaust system temperature not attributable to a specific problem) | Gas Turbine | Exhaust Systems | U1 | Forced - Immediate | 2014 | Gas | GG | 300 | Gas Turbine/Jet Engine (Simple Cycle Operation) | TRE | Off-Peak | 24 | 80 | 1 | 1 | 5109-Other exhaust problems (including high exhaust system temperature not attributable to a specific problem) | U1-Forced - Immediate | 300-Gas Turbine/Jet Engine (Simple Cycle Operation)
5109 | Other exhaust problems (including high exhaust system temperature not attributable to a specific problem) | Gas Turbine | Exhaust Systems | U1 | Forced - Immediate | 2014 | Gas | GG | 300 | Gas Turbine/Jet Engine (Simple Cycle Operation) | MRO | Off-Peak | 30.745 | 55.9 | 1 | 1 | 5109-Other exhaust problems (including high exhaust system temperature not attributable to a specific problem) | U1-Forced - Immediate | 300-Gas Turbine/Jet Engine (Simple Cycle Operation)
5109 | Other exhaust problems (including high exhaust system temperature not attributable to a specific problem) | Gas Turbine | Exhaust Systems | U1 | Forced - Immediate | 2014 | Gas | GG | 300 | Gas Turbine/Jet Engine (Simple Cycle Operation) | MRO | Off-Peak | 293.5333 | 148 | 1 | 1 | 5109-Other exhaust problems (including high exhaust system temperature not attributable to a specific problem) | U1-Forced - Immediate | 300-Gas Turbine/Jet Engine (Simple Cycle Operation)
5109 | Other exhaust problems (including high exhaust system temperature not attributable to a specific problem) | Gas Turbine | Exhaust Systems | U1 | Forced - Immediate | 2014 | Gas | GG | 300 | Gas Turbine/Jet Engine (Simple Cycle Operation) | WECC | Summer | 26 | 52 | 1 | 1 | 5109-Other exhaust problems (including high exhaust system temperature not attributable to a specific problem) | U1-Forced - Immediate | 300-Gas Turbine/Jet Engine (Simple Cycle Operation)
5109 | Other exhaust problems (including high exhaust system temperature not attributable to a specific problem) | Gas Turbine | Exhaust Systems | U1 | Forced - Immediate | 2014 | Gas | GG | 300 | Gas Turbine/Jet Engine (Simple Cycle Operation) | MRO | Summer | 38.1983 | 55.9 | 1 | 1 | 5109-Other exhaust problems (including high exhaust system temperature not attributable to a specific problem) | U1-Forced - Immediate | 300-Gas Turbine/Jet Engine (Simple Cycle Operation)
5109 | Other exhaust problems (including high exhaust system temperature not attributable to a specific problem) | Gas Turbine | Exhaust Systems | U1 | Forced - Immediate | 2014 | Gas | GG | 300 | Gas Turbine/Jet Engine (Simple Cycle Operation) | WECC | Summer | 258.56 | 161.6 | 1 | 1 | 5109-Other exhaust problems (including high exhaust system temperature not attributable to a specific problem) | U1-Forced - Immediate | 300-Gas Turbine/Jet Engine (Simple Cycle Operation)
5109 | Other exhaust problems (including high exhaust system temperature not attributable to a specific problem) | Gas Turbine | Exhaust Systems | U1 | Forced - Immediate | 2014 | Gas | GG | 300 | Gas Turbine/Jet Engine (Simple Cycle Operation) | WECC | Winter | 79.2 | 48 | 1 | 1 | 5109-Other exhaust problems (including high exhaust system temperature not attributable to a specific problem) | U1-Forced - Immediate | 300-Gas Turbine/Jet Engine (Simple Cycle Operation)
5109 | Other exhaust problems (including high exhaust system temperature not attributable to a specific problem) | Gas Turbine | Exhaust Systems | U1 | Forced - Immediate | 2014 | Gas | GG | 300 | Gas Turbine/Jet Engine (Simple Cycle Operation) | SERC | Winter | 222.3 | 171 | 1 | 1 | 5109-Other exhaust problems (including high exhaust system temperature not attributable to a specific problem) | U1-Forced - Immediate | 300-Gas Turbine/Jet Engine (Simple Cycle Operation)
5109 | Other exhaust problems (including high exhaust system temperature not attributable to a specific problem) | Gas Turbine | Exhaust Systems | U1 | Forced - Immediate | 2014 | Gas | GG | 300 | Gas Turbine/Jet Engine (Simple Cycle Operation) | SERC | Winter | 1661.2516 | 94.3 | 1 | 1 | 5109-Other exhaust problems (including high exhaust system temperature not attributable to a specific problem) | U1-Forced - Immediate | 300-Gas Turbine/Jet Engine (Simple Cycle Operation)
5109 | Other exhaust problems (including high exhaust system temperature not attributable to a specific problem) | Gas Turbine | Exhaust Systems | D1 | Forced - Immediate | 2014 | Gas | GG | 300 | Gas Turbine/Jet Engine (Simple Cycle Operation) | NPCC | Winter | 26.4667 | 4 | 1 | 1 | 5109-Other exhaust problems (including high exhaust system temperature not attributable to a specific problem) | D1-Forced - Immediate | 300-Gas Turbine/Jet Engine (Simple Cycle Operation)
5109 | Other exhaust problems (including high exhaust system temperature not attributable to a specific problem) | Gas Turbine | Exhaust Systems | U1 | Forced - Immediate | 2014 | Gas | GG | 300 | Gas Turbine/Jet Engine (Simple Cycle Operation) | SERC | Off-Peak | 100.6666 | 151 | 1 | 1 | 5109-Other exhaust problems (including high exhaust system temperature not attributable to a specific problem) | U1-Forced - Immediate | 300-Gas Turbine/Jet Engine (Simple Cycle Operation)
5109 | Other exhaust problems (including high exhaust system temperature not attributable to a specific problem) | Gas Turbine | Exhaust Systems | U1 | Forced - Immediate | 2014 | Gas | GG | 300 | Gas Turbine/Jet Engine (Simple Cycle Operation) | WECC | Off-Peak | 114.75 | 85 | 1 | 1 | 5109-Other exhaust problems (including high exhaust system temperature not attributable to a specific problem) | U1-Forced - Immediate | 300-Gas Turbine/Jet Engine (Simple Cycle Operation)
5109 | Other exhaust problems (including high exhaust system temperature not attributable to a specific problem) | Gas Turbine | Exhaust Systems | U1 | Forced - Immediate | 2014 | Gas | GG | 300 | Gas Turbine/Jet Engine (Simple Cycle Operation) | TRE | Off-Peak | 124.7 | 58 | 1 | 1 | 5109-Other exhaust problems (including high exhaust system temperature not attributable to a specific problem) | U1-Forced - Immediate | 300-Gas Turbine/Jet Engine (Simple Cycle Operation)
5109 | Other exhaust problems (including high exhaust system temperature not attributable to a specific problem) | Gas Turbine | Exhaust Systems | U1 | Forced - Immediate | 2014 | Gas | GG | 300 | Gas Turbine/Jet Engine (Simple Cycle Operation) | NPCC | Summer | 132.7332 | 144.8 | 1 | 1 | 5109-Other exhaust problems (including high exhaust system temperature not attributable to a specific problem) | U1-Forced - Immediate | 300-Gas Turbine/Jet Engine (Simple Cycle Operation)
5109 | Other exhaust problems (including high exhaust system temperature not attributable to a specific problem) | Gas Turbine | Exhaust Systems | U1 | Forced - Immediate | 2014 | Gas | GG | 300 | Gas Turbine/Jet Engine (Simple Cycle Operation) | NPCC | Summer | 796.48 | 149.34 | 1 | 1 | 5109-Other exhaust problems (including high exhaust system temperature not attributable to a specific problem) | U1-Forced - Immediate | 300-Gas Turbine/Jet Engine (Simple Cycle Operation)
5109 | Other exhaust problems (including high exhaust system temperature not attributable to a specific problem) | Gas Turbine | Exhaust Systems | U1 | Forced - Immediate | 2014 | Gas | GG | 300 | Gas Turbine/Jet Engine (Simple Cycle Operation) | NPCC | Winter | 769.3 | 21 | 1 | 1 | 5109-Other exhaust problems (including high exhaust system temperature not attributable to a specific problem) | U1-Forced - Immediate | 300-Gas Turbine/Jet Engine (Simple Cycle Operation)
5109 | Other exhaust problems (including high exhaust system temperature not attributable to a specific problem) | Gas Turbine | Exhaust Systems | U1 | Forced - Immediate | 2014 | Oil | DI | 300 | Gas Turbine/Jet Engine (Simple Cycle Operation) | RFC | Winter | 34.3 | 49 | 1 | 1 | 5109-Other exhaust problems (including high exhaust system temperature not attributable to a specific problem) | U1-Forced - Immediate | 300-Gas Turbine/Jet Engine (Simple Cycle Operation)
5109 | Other exhaust problems (including high exhaust system temperature not attributable to a specific problem) | Gas Turbine | Exhaust Systems | SF | Startup Failure | 2014 | Gas | GG | 300 | Gas Turbine/Jet Engine (Simple Cycle Operation) | NPCC | Off-Peak | 20.4166 | 49 | 1 | 1 | 5109-Other exhaust problems (including high exhaust system temperature not attributable to a specific problem) | SF-Startup Failure | 300-Gas Turbine/Jet Engine (Simple Cycle Operation)
5109 | Other exhaust problems (including high exhaust system temperature not attributable to a specific problem) | Gas Turbine | Exhaust Systems | SF | Startup Failure | 2014 | Gas | GG | 300 | Gas Turbine/Jet Engine (Simple Cycle Operation) | NPCC | Winter | 167.4166 | 49 | 1 | 1 | 5109-Other exhaust problems (including high exhaust system temperature not attributable to a specific problem) | SF-Startup Failure | 300-Gas Turbine/Jet Engine (Simple Cycle Operation)
5109 | Other exhaust problems (including high exhaust system temperature not attributable to a specific problem) | Gas Turbine | Exhaust Systems | U1 | Forced - Immediate | 2014 | Gas | GG | 300 | Gas Turbine/Jet Engine (Simple Cycle Operation) | MRO | Off-Peak | 95 | 50 | 1 | 1 | 5109-Other exhaust problems (including high exhaust system temperature not attributable to a specific problem) | U1-Forced - Immediate | 300-Gas Turbine/Jet Engine (Simple Cycle Operation)
5109 | Other exhaust problems (including high exhaust system temperature not attributable to a specific problem) | Gas Turbine | Exhaust Systems | U1 | Forced - Immediate | 2014 | Gas | GG | 300 | Gas Turbine/Jet Engine (Simple Cycle Operation) | MRO | Summer | 46.2 | 84 | 1 | 1 | 5109-Other exhaust problems (including high exhaust system temperature not attributable to a specific problem) | U1-Forced - Immediate | 300-Gas Turbine/Jet Engine (Simple Cycle Operation)
5109 | Other exhaust problems (including high exhaust system temperature not attributable to a specific problem) | Gas Turbine | Exhaust Systems | U1 | Forced - Immediate | 2014 | Gas | GG | 300 | Gas Turbine/Jet Engine (Simple Cycle Operation) | WECC | Summer | 1878.6416 | 74.5 | 1 | 1 | 5109-Other exhaust problems (including high exhaust system temperature not attributable to a specific problem) | U1-Forced - Immediate | 300-Gas Turbine/Jet Engine (Simple Cycle Operation)
5109 | Other exhaust problems (including high exhaust system temperature not attributable to a specific problem) | Gas Turbine | Exhaust Systems | U1 | Forced - Immediate | 2014 | Gas | GG | 300 | Gas Turbine/Jet Engine (Simple Cycle Operation) | NPCC | Winter | 57.1666 | 49 | 1 | 1 | 5109-Other exhaust problems (including high exhaust system temperature not attributable to a specific problem) | U1-Forced - Immediate | 300-Gas Turbine/Jet Engine (Simple Cycle Operation)
5109 | Other exhaust problems (including high exhaust system temperature not attributable to a specific problem) | Gas Turbine | Exhaust Systems | U2 | Forced - Delayed | 2014 | Gas | GG | 300 | Gas Turbine/Jet Engine (Simple Cycle Operation) | MRO | Off-Peak | 1001.3 | 62 | 1 | 1 | 5109-Other exhaust problems (including high exhaust system temperature not attributable to a specific problem) | U2-Forced - Delayed | 300-Gas Turbine/Jet Engine (Simple Cycle Operation)
5109 | Other exhaust problems (including high exhaust system temperature not attributable to a specific problem) | Gas Turbine | Exhaust Systems | SF | Startup Failure | 2014 | Gas | GG | 300 | Gas Turbine/Jet Engine (Simple Cycle Operation) | NPCC | Off-Peak | 110.25 | 49 | 1 | 1 | 5109-Other exhaust problems (including high exhaust system temperature not attributable to a specific problem) | SF-Startup Failure | 300-Gas Turbine/Jet Engine (Simple Cycle Operation)
5109 | Other exhaust problems (including high exhaust system temperature not attributable to a specific problem) | Gas Turbine | Exhaust Systems | U1 | Forced - Immediate | 2014 | Gas | GG | 300 | Gas Turbine/Jet Engine (Simple Cycle Operation) | WECC | Off-Peak | 95.403 | 48.51 | 1 | 1 | 5109-Other exhaust problems (including high exhaust system temperature not attributable to a specific problem) | U1-Forced - Immediate | 300-Gas Turbine/Jet Engine (Simple Cycle Operation)
5109 | Other exhaust problems (including high exhaust system temperature not attributable to a specific problem) | Gas Turbine | Exhaust Systems | U1 | Forced - Immediate | 2014 | Gas | GG | 300 | Gas Turbine/Jet Engine (Simple Cycle Operation) | MRO | Off-Peak | 232.3333 | 68 | 1 | 1 | 5109-Other exhaust problems (including high exhaust system temperature not attributable to a specific problem) | U1-Forced - Immediate | 300-Gas Turbine/Jet Engine (Simple Cycle Operation)
5109 | Other exhaust problems (including high exhaust system temperature not attributable to a specific problem) | Gas Turbine | Exhaust Systems | U1 | Forced - Immediate | 2014 | Gas | GG | 300 | Gas Turbine/Jet Engine (Simple Cycle Operation) | RFC | Off-Peak | 4100 | 100 | 1 | 1 | 5109-Other exhaust problems (including high exhaust system temperature not attributable to a specific problem) | U1-Forced - Immediate | 300-Gas Turbine/Jet Engine (Simple Cycle Operation)
5109 | Other exhaust problems (including high exhaust system temperature not attributable to a specific problem) | Gas Turbine | Exhaust Systems | U1 | Forced - Immediate | 2014 | Gas | GG | 300 | Gas Turbine/Jet Engine (Simple Cycle Operation) | MRO | Summer | 47.515 | 55.9 | 1 | 1 | 5109-Other exhaust problems (including high exhaust system temperature not attributable to a specific problem) | U1-Forced - Immediate | 300-Gas Turbine/Jet Engine (Simple Cycle Operation)
5109 | Other exhaust problems (including high exhaust system temperature not attributable to a specific problem) | Gas Turbine | Exhaust Systems | U1 | Forced - Immediate | 2014 | Gas | GG | 300 | Gas Turbine/Jet Engine (Simple Cycle Operation) | SERC | Winter | 20.9999 | 180 | 1 | 1 | 5109-Other exhaust problems (including high exhaust system temperature not attributable to a specific problem) | U1-Forced - Immediate | 300-Gas Turbine/Jet Engine (Simple Cycle Operation)
5109 | Other exhaust problems (including high exhaust system temperature not attributable to a specific problem) | Gas Turbine | Exhaust Systems | U1 | Forced - Immediate | 2014 | Gas | GG | 300 | Gas Turbine/Jet Engine (Simple Cycle Operation) | WECC | Winter | 53.6 | 48 | 1 | 1 | 5109-Other exhaust problems (including high exhaust system temperature not attributable to a specific problem) | U1-Forced - Immediate | 300-Gas Turbine/Jet Engine (Simple Cycle Operation)
5109 | Other exhaust problems (including high exhaust system temperature not attributable to a specific problem) | Gas Turbine | Exhaust Systems | U1 | Forced - Immediate | 2014 | Gas | GG | 300 | Gas Turbine/Jet Engine (Simple Cycle Operation) | NPCC | Winter | 372.05 | 21 | 1 | 1 | 5109-Other exhaust problems (including high exhaust system temperature not attributable to a specific problem) | U1-Forced - Immediate | 300-Gas Turbine/Jet Engine (Simple Cycle Operation)
5109 | Other exhaust problems (including high exhaust system temperature not attributable to a specific problem) | Gas Turbine | Exhaust Systems | U1 | Forced - Immediate | 2014 | Gas | GG | 300 | Gas Turbine/Jet Engine (Simple Cycle Operation) | RFC | Winter | 8325.8 | 57 | 1 | 1 | 5109-Other exhaust problems (including high exhaust system temperature not attributable to a specific problem) | U1-Forced - Immediate | 300-Gas Turbine/Jet Engine (Simple Cycle Operation)
5109 | Other exhaust problems (including high exhaust system temperature not attributable to a specific problem) | Gas Turbine | Exhaust Systems | U1 | Forced - Immediate | 2014 | Gas | GG | 300 | Gas Turbine/Jet Engine (Simple Cycle Operation) | WECC | Off-Peak | 11.25 | 25 | 1 | 1 | 5109-Other exhaust problems (including high exhaust system temperature not attributable to a specific problem) | U1-Forced - Immediate | 300-Gas Turbine/Jet Engine (Simple Cycle Operation)
5109 | Other exhaust problems (including high exhaust system temperature not attributable to a specific problem) | Gas Turbine | Exhaust Systems | U1 | Forced - Immediate | 2014 | Gas | GG | 300 | Gas Turbine/Jet Engine (Simple Cycle Operation) | MRO | Summer | 174.2216 | 55.9 | 1 | 1 | 5109-Other exhaust problems (including high exhaust system temperature not attributable to a specific problem) | U1-Forced - Immediate | 300-Gas Turbine/Jet Engine (Simple Cycle Operation)
5109 | Other exhaust problems (including high exhaust system temperature not attributable to a specific problem) | Gas Turbine | Exhaust Systems | U1 | Forced - Immediate | 2014 | Oil | DI | 300 | Gas Turbine/Jet Engine (Simple Cycle Operation) | RFC | Off-Peak | 25.8 | 86 | 1 | 1 | 5109-Other exhaust problems (including high exhaust system temperature not attributable to a specific problem) | U1-Forced - Immediate | 300-Gas Turbine/Jet Engine (Simple Cycle Operation)
5109 | Other exhaust problems (including high exhaust system temperature not attributable to a specific problem) | Gas Turbine | Exhaust Systems | U1 | Forced - Immediate | 2014 | Oil | DI | 300 | Gas Turbine/Jet Engine (Simple Cycle Operation) | MRO | Summer | 1291.5866 | 61.7 | 1 | 1 | 5109-Other exhaust problems (including high exhaust system temperature not attributable to a specific problem) | U1-Forced - Immediate | 300-Gas Turbine/Jet Engine (Simple Cycle Operation)
5109 | Other exhaust problems (including high exhaust system temperature not attributable to a specific problem) | Gas Turbine | Exhaust Systems | U1 | Forced - Immediate | 2014 | Oil | KE | 300 | Gas Turbine/Jet Engine (Simple Cycle Operation) | NPCC | Winter | 330.7416 | 55.9 | 1 | 1 | 5109-Other exhaust problems (including high exhaust system temperature not attributable to a specific problem) | U1-Forced - Immediate | 300-Gas Turbine/Jet Engine (Simple Cycle Operation)
5109 | Other exhaust problems (including high exhaust system temperature not attributable to a specific problem) | Gas Turbine | Exhaust Systems | D1 | Forced - Immediate | 2014 | Gas | GG | 300 | Gas Turbine/Jet Engine (Simple Cycle Operation) | WECC | Off-Peak | 126.5332 | 146 | 1 | 1 | 5109-Other exhaust problems (including high exhaust system temperature not attributable to a specific problem) | D1-Forced - Immediate | 300-Gas Turbine/Jet Engine (Simple Cycle Operation)
5109 | Other exhaust problems (including high exhaust system temperature not attributable to a specific problem) | Gas Turbine | Exhaust Systems | SF | Startup Failure | 2014 | Gas | GG | 300 | Gas Turbine/Jet Engine (Simple Cycle Operation) | WECC | Summer | 11.175 | 74.5 | 1 | 1 | 5109-Other exhaust problems (including high exhaust system temperature not attributable to a specific problem) | SF-Startup Failure | 300-Gas Turbine/Jet Engine (Simple Cycle Operation)
5109 | Other exhaust problems (including high exhaust system temperature not attributable to a specific problem) | Gas Turbine | Exhaust Systems | SF | Startup Failure | 2014 | Gas | GG | 300 | Gas Turbine/Jet Engine (Simple Cycle Operation) | NPCC | Winter | 50.05 | 21 | 1 | 1 | 5109-Other exhaust problems (including high exhaust system temperature not attributable to a specific problem) | SF-Startup Failure | 300-Gas Turbine/Jet Engine (Simple Cycle Operation)
5109 | Other exhaust problems (including high exhaust system temperature not attributable to a specific problem) | Gas Turbine | Exhaust Systems | U1 | Forced - Immediate | 2014 | Gas | GG | 300 | Gas Turbine/Jet Engine (Simple Cycle Operation) | TRE | Off-Peak | 58.9666 | 58 | 1 | 1 | 5109-Other exhaust problems (including high exhaust system temperature not attributable to a specific problem) | U1-Forced - Immediate | 300-Gas Turbine/Jet Engine (Simple Cycle Operation)
5109 | Other exhaust problems (including high exhaust system temperature not attributable to a specific problem) | Gas Turbine | Exhaust Systems | U1 | Forced - Immediate | 2014 | Gas | GG | 300 | Gas Turbine/Jet Engine (Simple Cycle Operation) | TRE | Off-Peak | 160 | 80 | 1 | 1 | 5109-Other exhaust problems (including high exhaust system temperature not attributable to a specific problem) | U1-Forced - Immediate | 300-Gas Turbine/Jet Engine (Simple Cycle Operation)
5109 | Other exhaust problems (including high exhaust system temperature not attributable to a specific problem) | Gas Turbine | Exhaust Systems | U1 | Forced - Immediate | 2014 | Gas | GG | 300 | Gas Turbine/Jet Engine (Simple Cycle Operation) | MRO | Summer | 13299.5 | 67 | 1 | 1 | 5109-Other exhaust problems (including high exhaust system temperature not attributable to a specific problem) | U1-Forced - Immediate | 300-Gas Turbine/Jet Engine (Simple Cycle Operation)
5109 | Other exhaust problems (including high exhaust system temperature not attributable to a specific problem) | Gas Turbine | Exhaust Systems | U1 | Forced - Immediate | 2014 | Oil | DI | 300 | Gas Turbine/Jet Engine (Simple Cycle Operation) | RFC | Winter | 187.6667 | 20 | 1 | 1 | 5109-Other exhaust problems (including high exhaust system temperature not attributable to a specific problem) | U1-Forced - Immediate | 300-Gas Turbine/Jet Engine (Simple Cycle Operation)
5109 | Other exhaust problems (including high exhaust system temperature not attributable to a specific problem) | Gas Turbine | Exhaust Systems | U1 | Forced - Immediate | 2014 | Oil | KE | 300 | Gas Turbine/Jet Engine (Simple Cycle Operation) | NPCC | Winter | 78.26 | 55.9 | 1 | 1 | 5109-Other exhaust problems (including high exhaust system temperature not attributable to a specific problem) | U1-Forced - Immediate | 300-Gas Turbine/Jet Engine (Simple Cycle Operation)
5109 | Other exhaust problems (including high exhaust system temperature not attributable to a specific problem) | Gas Turbine | Exhaust Systems | D1 | Forced - Immediate | 2014 | Gas | GG | 810 | Multi-boiler/Multi-turbine | NPCC | Winter | 8449.5 | 196.5 | 1 | 1 | 5109-Other exhaust problems (including high exhaust system temperature not attributable to a specific problem) | D1-Forced - Immediate | 810-Multi-boiler/Multi-turbine
5109 | Other exhaust problems (including high exhaust system temperature not attributable to a specific problem) | Gas Turbine | Exhaust Systems | D1 | Forced - Immediate | 2014 | Gas | GG | 850 | Combined Cycle Block | SERC | Off-Peak | 263.4665 | 304 | 1 | 1 | 5109-Other exhaust problems (including high exhaust system temperature not attributable to a specific problem) | D1-Forced - Immediate | 850-Combined Cycle Block
5109 | Other exhaust problems (including high exhaust system temperature not attributable to a specific problem) | Gas Turbine | Exhaust Systems | D1 | Forced - Immediate | 2014 | Gas | GG | 850 | Combined Cycle Block | SERC | Winter | 246.5832 | 269 | 1 | 1 | 5109-Other exhaust problems (including high exhaust system temperature not attributable to a specific problem) | D1-Forced - Immediate | 850-Combined Cycle Block
5109 | Other exhaust problems (including high exhaust system temperature not attributable to a specific problem) | Gas Turbine | Exhaust Systems | D1 | Forced - Immediate | 2014 | Gas | GG | 850 | Combined Cycle Block | SERC | Off-Peak | 212.8 | 304 | 1 | 1 | 5109-Other exhaust problems (including high exhaust system temperature not attributable to a specific problem) | D1-Forced - Immediate | 850-Combined Cycle Block
5109 | Other exhaust problems (including high exhaust system temperature not attributable to a specific problem) | Gas Turbine | Exhaust Systems | D1 | Forced - Immediate | 2014 | Gas | GG | 850 | Combined Cycle Block | RFC | Summer | 568.8 | 158 | 1 | 1 | 5109-Other exhaust problems (including high exhaust system temperature not attributable to a specific problem) | D1-Forced - Immediate | 850-Combined Cycle Block
5109 | Other exhaust problems (including high exhaust system temperature not attributable to a specific problem) | Gas Turbine | Exhaust Systems | D1 | Forced - Immediate | 2014 | Gas | GG | 850 | Combined Cycle Block | MRO | Winter | 302.1666 | 245 | 1 | 1 | 5109-Other exhaust problems (including high exhaust system temperature not attributable to a specific problem) | D1-Forced - Immediate | 850-Combined Cycle Block
5109 | Other exhaust problems (including high exhaust system temperature not attributable to a specific problem) | Gas Turbine | Exhaust Systems | U1 | Forced - Immediate | 2014 | Waste Heat | WH | 850 | Combined Cycle Block | SERC | Winter | 7645.4 | 254 | 1 | 1 | 5109-Other exhaust problems (including high exhaust system temperature not attributable to a specific problem) | U1-Forced - Immediate | 850-Combined Cycle Block
5109 | Other exhaust problems (including high exhaust system temperature not attributable to a specific problem) | Gas Turbine | Exhaust Systems | D1 | Forced - Immediate | 2014 | Gas | GG | 850 | Combined Cycle Block | SERC | Off-Peak | 126.6665 | 304 | 1 | 1 | 5109-Other exhaust problems (including high exhaust system temperature not attributable to a specific problem) | D1-Forced - Immediate | 850-Combined Cycle Block
5109 | Other exhaust problems (including high exhaust system temperature not attributable to a specific problem) | Gas Turbine | Exhaust Systems | D1 | Forced - Immediate | 2014 | Gas | GG | 850 | Combined Cycle Block | MRO | Summer | 3408.3 | 21 | 1 | 1 | 5109-Other exhaust problems (including high exhaust system temperature not attributable to a specific problem) | D1-Forced - Immediate | 850-Combined Cycle Block
5109 | Other exhaust problems (including high exhaust system temperature not attributable to a specific problem) | Gas Turbine | Exhaust Systems | D1 | Forced - Immediate | 2014 | Gas | GG | 850 | Combined Cycle Block | SERC | Summer | 20440.35 | 309 | 1 | 1 | 5109-Other exhaust problems (including high exhaust system temperature not attributable to a specific problem) | D1-Forced - Immediate | 850-Combined Cycle Block
5109 | Other exhaust problems (including high exhaust system temperature not attributable to a specific problem) | Gas Turbine | Exhaust Systems | D1 | Forced - Immediate | 2014 | Gas | GG | 850 | Combined Cycle Block | WECC | Winter | 723.6666 | 260 | 1 | 1 | 5109-Other exhaust problems (including high exhaust system temperature not attributable to a specific problem) | D1-Forced - Immediate | 850-Combined Cycle Block
5109 | Other exhaust problems (including high exhaust system temperature not attributable to a specific problem) | Gas Turbine | Exhaust Systems | D1 | Forced - Immediate | 2014 | Waste Heat | WH | 850 | Combined Cycle Block | SERC | Winter | 648.6 | 188 | 1 | 1 | 5109-Other exhaust problems (including high exhaust system temperature not attributable to a specific problem) | D1-Forced - Immediate | 850-Combined Cycle Block
5109 | Other exhaust problems (including high exhaust system temperature not attributable to a specific problem) | Gas Turbine | Exhaust Systems | U1 | Forced - Immediate | 2014 | Gas | GG | 850 | Combined Cycle Block | NPCC | Off-Peak | 1.8333 | 55 | 1 | 1 | 5109-Other exhaust problems (including high exhaust system temperature not attributable to a specific problem) | U1-Forced - Immediate | 850-Combined Cycle Block
5109 | Other exhaust problems (including high exhaust system temperature not attributable to a specific problem) | Gas Turbine | Exhaust Systems | U1 | Forced - Immediate | 2014 | Gas | GG | 850 | Combined Cycle Block | RFC | Off-Peak | 445.5 | 297 | 1 | 1 | 5109-Other exhaust problems (including high exhaust system temperature not attributable to a specific problem) | U1-Forced - Immediate | 850-Combined Cycle Block
5109 | Other exhaust problems (including high exhaust system temperature not attributable to a specific problem) | Gas Turbine | Exhaust Systems | U1 | Forced - Immediate | 2014 | Gas | GG | 850 | Combined Cycle Block | SERC | Off-Peak | 1344.2498 | 285 | 1 | 1 | 5109-Other exhaust problems (including high exhaust system temperature not attributable to a specific problem) | U1-Forced - Immediate | 850-Combined Cycle Block
5109 | Other exhaust problems (including high exhaust system temperature not attributable to a specific problem) | Gas Turbine | Exhaust Systems | U1 | Forced - Immediate | 2014 | Gas | OG | 850 | Combined Cycle Block | SERC | Off-Peak | 172.3333 | 220 | 1 | 1 | 5109-Other exhaust problems (including high exhaust system temperature not attributable to a specific problem) | U1-Forced - Immediate | 850-Combined Cycle Block
5109 | Other exhaust problems (including high exhaust system temperature not attributable to a specific problem) | Gas Turbine | Exhaust Systems | D1 | Forced - Immediate | 2014 | Gas | GG | 850 | Combined Cycle Block | SERC | Summer | 10.4 | 104 | 1 | 1 | 5109-Other exhaust problems (including high exhaust system temperature not attributable to a specific problem) | D1-Forced - Immediate | 850-Combined Cycle Block
5109 | Other exhaust problems (including high exhaust system temperature not attributable to a specific problem) | Gas Turbine | Exhaust Systems | D1 | Forced - Immediate | 2014 | Gas | GG | 850 | Combined Cycle Block | NPCC | Winter | 249.615 | 184.9 | 1 | 1 | 5109-Other exhaust problems (including high exhaust system temperature not attributable to a specific problem) | D1-Forced - Immediate | 850-Combined Cycle Block
5109 | Other exhaust problems (including high exhaust system temperature not attributable to a specific problem) | Gas Turbine | Exhaust Systems | D1 | Forced - Immediate | 2014 | Gas | GG | 850 | Combined Cycle Block | SERC | Winter | 3764.5332 | 304 | 1 | 1 | 5109-Other exhaust problems (including high exhaust system temperature not attributable to a specific problem) | D1-Forced - Immediate | 850-Combined Cycle Block
5109 | Other exhaust problems (including high exhaust system temperature not attributable to a specific problem) | Gas Turbine | Exhaust Systems | U1 | Forced - Immediate | 2014 | Gas | GG | 850 | Combined Cycle Block | NPCC | Winter | 90.9333 | 62 | 1 | 1 | 5109-Other exhaust problems (including high exhaust system temperature not attributable to a specific problem) | U1-Forced - Immediate | 850-Combined Cycle Block
5109 | Other exhaust problems (including high exhaust system temperature not attributable to a specific problem) | Gas Turbine | Exhaust Systems | U1 | Forced - Immediate | 2014 | Gas | GG | 850 | Combined Cycle Block | RFC | Winter | 116.2899 | 120.3 | 1 | 1 | 5109-Other exhaust problems (including high exhaust system temperature not attributable to a specific problem) | U1-Forced - Immediate | 850-Combined Cycle Block
5109 | Other exhaust problems (including high exhaust system temperature not attributable to a specific problem) | Gas Turbine | Exhaust Systems | U1 | Forced - Immediate | 2014 | Gas | GG | 850 | Combined Cycle Block | SERC | Winter | 309.9999 | 186 | 1 | 1 | 5109-Other exhaust problems (including high exhaust system temperature not attributable to a specific problem) | U1-Forced - Immediate | 850-Combined Cycle Block
5109 | Other exhaust problems (including high exhaust system temperature not attributable to a specific problem) | Gas Turbine | Exhaust Systems | U1 | Forced - Immediate | 2014 | Gas | GG | 850 | Combined Cycle Block | NPCC | Winter | 2035.0998 | 282 | 1 | 1 | 5109-Other exhaust problems (including high exhaust system temperature not attributable to a specific problem) | U1-Forced - Immediate | 850-Combined Cycle Block
5109 | Other exhaust problems (including high exhaust system temperature not attributable to a specific problem) | Gas Turbine | Exhaust Systems | D1 | Forced - Immediate | 2014 | Gas | GG | 850 | Combined Cycle Block | RFC | Summer | 115.5833 | 95 | 1 | 1 | 5109-Other exhaust problems (including high exhaust system temperature not attributable to a specific problem) | D1-Forced - Immediate | 850-Combined Cycle Block
5109 | Other exhaust problems (including high exhaust system temperature not attributable to a specific problem) | Gas Turbine | Exhaust Systems | D1 | Forced - Immediate | 2014 | Gas | GG | 850 | Combined Cycle Block | NPCC | Summer | 12419.1665 | 350 | 1 | 1 | 5109-Other exhaust problems (including high exhaust system temperature not attributable to a specific problem) | D1-Forced - Immediate | 850-Combined Cycle Block
5109 | Other exhaust problems (including high exhaust system temperature not attributable to a specific problem) | Gas Turbine | Exhaust Systems | D1 | Forced - Immediate | 2014 | Waste Heat | WH | 850 | Combined Cycle Block | SERC | Winter | 554.6 | 188 | 1 | 1 | 5109-Other exhaust problems (including high exhaust system temperature not attributable to a specific problem) | D1-Forced - Immediate | 850-Combined Cycle Block
5109 | Other exhaust problems (including high exhaust system temperature not attributable to a specific problem) | Gas Turbine | Exhaust Systems | D1 | Forced - Immediate | 2014 | Waste Heat | WH | 850 | Combined Cycle Block | SERC | Winter | 1356.7332 | 188 | 1 | 1 | 5109-Other exhaust problems (including high exhaust system temperature not attributable to a specific problem) | D1-Forced - Immediate | 850-Combined Cycle Block
5109 | Other exhaust problems (including high exhaust system temperature not attributable to a specific problem) | Gas Turbine | Exhaust Systems | U1 | Forced - Immediate | 2014 | Gas | GG | 850 | Combined Cycle Block | SERC | Winter | 548.7 | 186 | 1 | 1 | 5109-Other exhaust problems (including high exhaust system temperature not attributable to a specific problem) | U1-Forced - Immediate | 850-Combined Cycle Block
5109 | Other exhaust problems (including high exhaust system temperature not attributable to a specific problem) | Gas Turbine | Exhaust Systems | U1 | Forced - Immediate | 2014 | Gas | GG | 850 | Combined Cycle Block | SERC | Winter | 11023.5999 | 186 | 1 | 1 | 5109-Other exhaust problems (including high exhaust system temperature not attributable to a specific problem) | U1-Forced - Immediate | 850-Combined Cycle Block
5109 | Other exhaust problems (including high exhaust system temperature not attributable to a specific problem) | Gas Turbine | Exhaust Systems | U1 | Forced - Immediate | 2014 | Waste Heat | WH | 850 | Combined Cycle Block | SERC | Winter | 622.3 | 254 | 1 | 1 | 5109-Other exhaust problems (including high exhaust system temperature not attributable to a specific problem) | U1-Forced - Immediate | 850-Combined Cycle Block
5109 | Other exhaust problems (including high exhaust system temperature not attributable to a specific problem) | Gas Turbine | Exhaust Systems | D1 | Forced - Immediate | 2014 | Gas | GG | 850 | Combined Cycle Block | RFC | Off-Peak | 25.4333 | 7 | 1 | 1 | 5109-Other exhaust problems (including high exhaust system temperature not attributable to a specific problem) | D1-Forced - Immediate | 850-Combined Cycle Block
5109 | Other exhaust problems (including high exhaust system temperature not attributable to a specific problem) | Gas Turbine | Exhaust Systems | D1 | Forced - Immediate | 2014 | Gas | GG | 850 | Combined Cycle Block | SERC | Off-Peak | 115.5 | 231 | 1 | 1 | 5109-Other exhaust problems (including high exhaust system temperature not attributable to a specific problem) | D1-Forced - Immediate | 850-Combined Cycle Block
5109 | Other exhaust problems (including high exhaust system temperature not attributable to a specific problem) | Gas Turbine | Exhaust Systems | D1 | Forced - Immediate | 2014 | Gas | GG | 850 | Combined Cycle Block | SERC | Off-Peak | 258.4 | 304 | 1 | 1 | 5109-Other exhaust problems (including high exhaust system temperature not attributable to a specific problem) | D1-Forced - Immediate | 850-Combined Cycle Block
5109 | Other exhaust problems (including high exhaust system temperature not attributable to a specific problem) | Gas Turbine | Exhaust Systems | U1 | Forced - Immediate | 2014 | Gas | GG | 850 | Combined Cycle Block | SERC | Off-Peak | 5226 | 134 | 1 | 1 | 5109-Other exhaust problems (including high exhaust system temperature not attributable to a specific problem) | U1-Forced - Immediate | 850-Combined Cycle Block
5109 | Other exhaust problems (including high exhaust system temperature not attributable to a specific problem) | Gas Turbine | Exhaust Systems | U1 | Forced - Immediate | 2014 | Gas | GG | 850 | Combined Cycle Block | NPCC | Winter | 37.2 | 62 | 1 | 1 | 5109-Other exhaust problems (including high exhaust system temperature not attributable to a specific problem) | U1-Forced - Immediate | 850-Combined Cycle Block
5109 | Other exhaust problems (including high exhaust system temperature not attributable to a specific problem) | Gas Turbine | Exhaust Systems | U1 | Forced - Immediate | 2014 | Gas | GG | 850 | Combined Cycle Block | RFC | Winter | 187.5 | 75 | 1 | 1 | 5109-Other exhaust problems (including high exhaust system temperature not attributable to a specific problem) | U1-Forced - Immediate | 850-Combined Cycle Block
5109 | Other exhaust problems (including high exhaust system temperature not attributable to a specific problem) | Gas Turbine | Exhaust Systems | D1 | Forced - Immediate | 2014 | Gas | GG | 850 | Combined Cycle Block | SERC | Off-Peak | 231 | 462 | 1 | 1 | 5109-Other exhaust problems (including high exhaust system temperature not attributable to a specific problem) | D1-Forced - Immediate | 850-Combined Cycle Block
5109 | Other exhaust problems (including high exhaust system temperature not attributable to a specific problem) | Gas Turbine | Exhaust Systems | D1 | Forced - Immediate | 2014 | Gas | GG | 850 | Combined Cycle Block | MRO | Summer | 34.65 | 21 | 1 | 1 | 5109-Other exhaust problems (including high exhaust system temperature not attributable to a specific problem) | D1-Forced - Immediate | 850-Combined Cycle Block
5109 | Other exhaust problems (including high exhaust system temperature not attributable to a specific problem) | Gas Turbine | Exhaust Systems | D1 | Forced - Immediate | 2014 | Gas | GG | 850 | Combined Cycle Block | RFC | Summer | 378.5831 | 324.5 | 1 | 1 | 5109-Other exhaust problems (including high exhaust system temperature not attributable to a specific problem) | D1-Forced - Immediate | 850-Combined Cycle Block
5109 | Other exhaust problems (including high exhaust system temperature not attributable to a specific problem) | Gas Turbine | Exhaust Systems | D1 | Forced - Immediate | 2014 | Waste Heat | WH | 850 | Combined Cycle Block | SERC | Winter | 645.4666 | 188 | 1 | 1 | 5109-Other exhaust problems (including high exhaust system temperature not attributable to a specific problem) | D1-Forced - Immediate | 850-Combined Cycle Block
5109 | Other exhaust problems (including high exhaust system temperature not attributable to a specific problem) | Gas Turbine | Exhaust Systems | U1 | Forced - Immediate | 2014 | Gas | GG | 850 | Combined Cycle Block | NPCC | Off-Peak | 44.7666 | 158 | 1 | 1 | 5109-Other exhaust problems (including high exhaust system temperature not attributable to a specific problem) | U1-Forced - Immediate | 850-Combined Cycle Block
5109 | Other exhaust problems (including high exhaust system temperature not attributable to a specific problem) | Gas Turbine | Exhaust Systems | U1 | Forced - Immediate | 2014 | Gas | GG | 850 | Combined Cycle Block | NPCC | Winter | 18.6 | 62 | 1 | 1 | 5109-Other exhaust problems (including high exhaust system temperature not attributable to a specific problem) | U1-Forced - Immediate | 850-Combined Cycle Block
5109 | Other exhaust problems (including high exhaust system temperature not attributable to a specific problem) | Gas Turbine | Exhaust Systems | U1 | Forced - Immediate | 2014 | Gas | GG | 850 | Combined Cycle Block | SERC | Winter | 2144 | 134 | 1 | 1 | 5109-Other exhaust problems (including high exhaust system temperature not attributable to a specific problem) | U1-Forced - Immediate | 850-Combined Cycle Block
5109 | Other exhaust problems (including high exhaust system temperature not attributable to a specific problem) | Gas Turbine | Exhaust Systems | U1 | Forced - Immediate | 2014 | Gas | GG | 851 | CC GT units | SERC | Off-Peak | 146.25 | 135 | 1 | 1 | 5109-Other exhaust problems (including high exhaust system temperature not attributable to a specific problem) | U1-Forced - Immediate | 851-CC GT units
5109 | Other exhaust problems (including high exhaust system temperature not attributable to a specific problem) | Gas Turbine | Exhaust Systems | U1 | Forced - Immediate | 2014 | Gas | GG | 851 | CC GT units | TRE | Off-Peak | 220.05 | 163 | 1 | 1 | 5109-Other exhaust problems (including high exhaust system temperature not attributable to a specific problem) | U1-Forced - Immediate | 851-CC GT units
5109 | Other exhaust problems (including high exhaust system temperature not attributable to a specific problem) | Gas Turbine | Exhaust Systems | U1 | Forced - Immediate | 2014 | Gas | GG | 851 | CC GT units | WECC | Summer | 247.3499 | 153 | 1 | 1 | 5109-Other exhaust problems (including high exhaust system temperature not attributable to a specific problem) | U1-Forced - Immediate | 851-CC GT units
5109 | Other exhaust problems (including high exhaust system temperature not attributable to a specific problem) | Gas Turbine | Exhaust Systems | U1 | Forced - Immediate | 2014 | Gas | GG | 851 | CC GT units | SERC | Off-Peak | 82.1499 | 159 | 1 | 1 | 5109-Other exhaust problems (including high exhaust system temperature not attributable to a specific problem) | U1-Forced - Immediate | 851-CC GT units
5109 | Other exhaust problems (including high exhaust system temperature not attributable to a specific problem) | Gas Turbine | Exhaust Systems | U1 | Forced - Immediate | 2014 | Gas | GG | 851 | CC GT units | WECC | Off-Peak | 212.3332 | 182 | 1 | 1 | 5109-Other exhaust problems (including high exhaust system temperature not attributable to a specific problem) | U1-Forced - Immediate | 851-CC GT units
5109 | Other exhaust problems (including high exhaust system temperature not attributable to a specific problem) | Gas Turbine | Exhaust Systems | U1 | Forced - Immediate | 2014 | Gas | GG | 851 | CC GT units | SERC | Summer | 733.3333 | 220 | 1 | 1 | 5109-Other exhaust problems (including high exhaust system temperature not attributable to a specific problem) | U1-Forced - Immediate | 851-CC GT units
5109 | Other exhaust problems (including high exhaust system temperature not attributable to a specific problem) | Gas Turbine | Exhaust Systems | U1 | Forced - Immediate | 2014 | Gas | GG | 851 | CC GT units | MRO | Summer | 53835.3329 | 176.49 | 1 | 1 | 5109-Other exhaust problems (including high exhaust system temperature not attributable to a specific problem) | U1-Forced - Immediate | 851-CC GT units
5109 | Other exhaust problems (including high exhaust system temperature not attributable to a specific problem) | Gas Turbine | Exhaust Systems | U1 | Forced - Immediate | 2014 | Gas | GG | 851 | CC GT units | SERC | Winter | 309.9999 | 186 | 1 | 1 | 5109-Other exhaust problems (including high exhaust system temperature not attributable to a specific problem) | U1-Forced - Immediate | 851-CC GT units
5109 | Other exhaust problems (including high exhaust system temperature not attributable to a specific problem) | Gas Turbine | Exhaust Systems | U1 | Forced - Immediate | 2014 | Gas | GG | 851 | CC GT units | SERC | Winter | 548.7 | 186 | 1 | 1 | 5109-Other exhaust problems (including high exhaust system temperature not attributable to a specific problem) | U1-Forced - Immediate | 851-CC GT units
5109 | Other exhaust problems (including high exhaust system temperature not attributable to a specific problem) | Gas Turbine | Exhaust Systems | SF | Startup Failure | 2014 | Gas | GG | 851 | CC GT units | WECC | Winter | 80 | 160 | 1 | 1 | 5109-Other exhaust problems (including high exhaust system temperature not attributable to a specific problem) | SF-Startup Failure | 851-CC GT units
5109 | Other exhaust problems (including high exhaust system temperature not attributable to a specific problem) | Gas Turbine | Exhaust Systems | U1 | Forced - Immediate | 2014 | Gas | GG | 851 | CC GT units | WECC | Off-Peak | 251.7666 | 182 | 1 | 1 | 5109-Other exhaust problems (including high exhaust system temperature not attributable to a specific problem) | U1-Forced - Immediate | 851-CC GT units
5109 | Other exhaust problems (including high exhaust system temperature not attributable to a specific problem) | Gas Turbine | Exhaust Systems | U1 | Forced - Immediate | 2014 | Gas | GG | 851 | CC GT units | TRE | Summer | 840.75 | 57 | 1 | 1 | 5109-Other exhaust problems (including high exhaust system temperature not attributable to a specific problem) | U1-Forced - Immediate | 851-CC GT units
5109 | Other exhaust problems (including high exhaust system temperature not attributable to a specific problem) | Gas Turbine | Exhaust Systems | D1 | Forced - Immediate | 2014 | Gas | GG | 851 | CC GT units | TRE | Winter | 10.6 | 106 | 1 | 1 | 5109-Other exhaust problems (including high exhaust system temperature not attributable to a specific problem) | D1-Forced - Immediate | 851-CC GT units
5109 | Other exhaust problems (including high exhaust system temperature not attributable to a specific problem) | Gas Turbine | Exhaust Systems | SF | Startup Failure | 2014 | Gas | GG | 851 | CC GT units | MRO | Summer | 52.947 | 176.49 | 1 | 1 | 5109-Other exhaust problems (including high exhaust system temperature not attributable to a specific problem) | SF-Startup Failure | 851-CC GT units
5109 | Other exhaust problems (including high exhaust system temperature not attributable to a specific problem) | Gas Turbine | Exhaust Systems | U1 | Forced - Immediate | 2014 | Gas | GG | 851 | CC GT units | TRE | Off-Peak | 42.3 | 141 | 1 | 1 | 5109-Other exhaust problems (including high exhaust system temperature not attributable to a specific problem) | U1-Forced - Immediate | 851-CC GT units
5109 | Other exhaust problems (including high exhaust system temperature not attributable to a specific problem) | Gas Turbine | Exhaust Systems | U1 | Forced - Immediate | 2014 | Gas | GG | 851 | CC GT units | NPCC | Off-Peak | 58.0416 | 99.5 | 1 | 1 | 5109-Other exhaust problems (including high exhaust system temperature not attributable to a specific problem) | U1-Forced - Immediate | 851-CC GT units
5109 | Other exhaust problems (including high exhaust system temperature not attributable to a specific problem) | Gas Turbine | Exhaust Systems | U1 | Forced - Immediate | 2014 | Gas | GG | 851 | CC GT units | WECC | Winter | 419.3166 | 139 | 1 | 1 | 5109-Other exhaust problems (including high exhaust system temperature not attributable to a specific problem) | U1-Forced - Immediate | 851-CC GT units
5109 | Other exhaust problems (including high exhaust system temperature not attributable to a specific problem) | Gas Turbine | Exhaust Systems | SF | Startup Failure | 2014 | Gas | GG | 851 | CC GT units | MRO | Summer | 85.3034 | 176.49 | 1 | 1 | 5109-Other exhaust problems (including high exhaust system temperature not attributable to a specific problem) | SF-Startup Failure | 851-CC GT units
5109 | Other exhaust problems (including high exhaust system temperature not attributable to a specific problem) | Gas Turbine | Exhaust Systems | SF | Startup Failure | 2014 | Gas | GG | 851 | CC GT units | WECC | Winter | 578.6666 | 160 | 1 | 1 | 5109-Other exhaust problems (including high exhaust system temperature not attributable to a specific problem) | SF-Startup Failure | 851-CC GT units
5109 | Other exhaust problems (including high exhaust system temperature not attributable to a specific problem) | Gas Turbine | Exhaust Systems | U1 | Forced - Immediate | 2014 | Gas | GG | 851 | CC GT units | MRO | Off-Peak | 117.3182 | 163.7 | 1 | 1 | 5109-Other exhaust problems (including high exhaust system temperature not attributable to a specific problem) | U1-Forced - Immediate | 851-CC GT units
5109 | Other exhaust problems (including high exhaust system temperature not attributable to a specific problem) | Gas Turbine | Exhaust Systems | U1 | Forced - Immediate | 2014 | Gas | GG | 851 | CC GT units | TRE | Off-Peak | 180.4 | 164 | 1 | 1 | 5109-Other exhaust problems (including high exhaust system temperature not attributable to a specific problem) | U1-Forced - Immediate | 851-CC GT units
5109 | Other exhaust problems (including high exhaust system temperature not attributable to a specific problem) | Gas Turbine | Exhaust Systems | U1 | Forced - Immediate | 2014 | Gas | GG | 851 | CC GT units | SERC | Off-Peak | 229.5 | 135 | 1 | 1 | 5109-Other exhaust problems (including high exhaust system temperature not attributable to a specific problem) | U1-Forced - Immediate | 851-CC GT units
5109 | Other exhaust problems (including high exhaust system temperature not attributable to a specific problem) | Gas Turbine | Exhaust Systems | U1 | Forced - Immediate | 2014 | Gas | GG | 851 | CC GT units | SERC | Off-Peak | 1578.9666 | 134 | 1 | 1 | 5109-Other exhaust problems (including high exhaust system temperature not attributable to a specific problem) | U1-Forced - Immediate | 851-CC GT units
5109 | Other exhaust problems (including high exhaust system temperature not attributable to a specific problem) | Gas Turbine | Exhaust Systems | U1 | Forced - Immediate | 2014 | Gas | GG | 851 | CC GT units | TRE | Off-Peak | 2031.2832 | 161 | 1 | 1 | 5109-Other exhaust problems (including high exhaust system temperature not attributable to a specific problem) | U1-Forced - Immediate | 851-CC GT units
5109 | Other exhaust problems (including high exhaust system temperature not attributable to a specific problem) | Gas Turbine | Exhaust Systems | U1 | Forced - Immediate | 2014 | Gas | GG | 851 | CC GT units | WECC | Summer | 569.1386 | 181.64 | 1 | 1 | 5109-Other exhaust problems (including high exhaust system temperature not attributable to a specific problem) | U1-Forced - Immediate | 851-CC GT units
5109 | Other exhaust problems (including high exhaust system temperature not attributable to a specific problem) | Gas Turbine | Exhaust Systems | U1 | Forced - Immediate | 2014 | Gas | GG | 851 | CC GT units | WECC | Winter | 354.45 | 139 | 1 | 1 | 5109-Other exhaust problems (including high exhaust system temperature not attributable to a specific problem) | U1-Forced - Immediate | 851-CC GT units
5109 | Other exhaust problems (including high exhaust system temperature not attributable to a specific problem) | Gas Turbine | Exhaust Systems | U1 | Forced - Immediate | 2014 | Gas | GG | 851 | CC GT units | MRO | Off-Peak | 114.59 | 163.7 | 1 | 1 | 5109-Other exhaust problems (including high exhaust system temperature not attributable to a specific problem) | U1-Forced - Immediate | 851-CC GT units
5109 | Other exhaust problems (including high exhaust system temperature not attributable to a specific problem) | Gas Turbine | Exhaust Systems | U1 | Forced - Immediate | 2014 | Gas | GG | 851 | CC GT units | WECC | Off-Peak | 158.455 | 144.05 | 1 | 1 | 5109-Other exhaust problems (including high exhaust system temperature not attributable to a specific problem) | U1-Forced - Immediate | 851-CC GT units
5109 | Other exhaust problems (including high exhaust system temperature not attributable to a specific problem) | Gas Turbine | Exhaust Systems | U1 | Forced - Immediate | 2014 | Gas | GG | 851 | CC GT units | SERC | Off-Peak | 388.225 | 155.29 | 1 | 1 | 5109-Other exhaust problems (including high exhaust system temperature not attributable to a specific problem) | U1-Forced - Immediate | 851-CC GT units
5109 | Other exhaust problems (including high exhaust system temperature not attributable to a specific problem) | Gas Turbine | Exhaust Systems | U1 | Forced - Immediate | 2014 | Gas | GG | 851 | CC GT units | SERC | Winter | 11023.5999 | 186 | 1 | 1 | 5109-Other exhaust problems (including high exhaust system temperature not attributable to a specific problem) | U1-Forced - Immediate | 851-CC GT units
5109 | Other exhaust problems (including high exhaust system temperature not attributable to a specific problem) | Gas Turbine | Exhaust Systems | D1 | Forced - Immediate | 2014 | Waste Heat | WH | 852 | CC steam units | WECC | Summer | 88 | 44 | 1 | 1 | 5109-Other exhaust problems (including high exhaust system temperature not attributable to a specific problem) | D1-Forced - Immediate | 852-CC steam units
5109 | Other exhaust problems (including high exhaust system temperature not attributable to a specific problem) | Gas Turbine | Exhaust Systems | D1 | Forced - Immediate | 2014 | Waste Heat | WH | 852 | CC steam units | SERC | Winter | 554.6 | 188 | 1 | 1 | 5109-Other exhaust problems (including high exhaust system temperature not attributable to a specific problem) | D1-Forced - Immediate | 852-CC steam units
5109 | Other exhaust problems (including high exhaust system temperature not attributable to a specific problem) | Gas Turbine | Exhaust Systems | U1 | Forced - Immediate | 2014 | Gas | GG | 852 | CC steam units | MRO | Off-Peak | 124 | 155 | 1 | 1 | 5109-Other exhaust problems (including high exhaust system temperature not attributable to a specific problem) | U1-Forced - Immediate | 852-CC steam units
5109 | Other exhaust problems (including high exhaust system temperature not attributable to a specific problem) | Gas Turbine | Exhaust Systems | U1 | Forced - Immediate | 2014 | Waste Heat | WH | 852 | CC steam units | SERC | Winter | 622.3 | 254 | 1 | 1 | 5109-Other exhaust problems (including high exhaust system temperature not attributable to a specific problem) | U1-Forced - Immediate | 852-CC steam units
5109 | Other exhaust problems (including high exhaust system temperature not attributable to a specific problem) | Gas Turbine | Exhaust Systems | D1 | Forced - Immediate | 2014 | Waste Heat | WH | 852 | CC steam units | WECC | Off-Peak | 160.05 | 145.5 | 1 | 1 | 5109-Other exhaust problems (including high exhaust system temperature not attributable to a specific problem) | D1-Forced - Immediate | 852-CC steam units
5109 | Other exhaust problems (including high exhaust system temperature not attributable to a specific problem) | Gas Turbine | Exhaust Systems | D1 | Forced - Immediate | 2014 | Waste Heat | WH | 852 | CC steam units | TRE | Winter | 10.7 | 107 | 1 | 1 | 5109-Other exhaust problems (including high exhaust system temperature not attributable to a specific problem) | D1-Forced - Immediate | 852-CC steam units
5109 | Other exhaust problems (including high exhaust system temperature not attributable to a specific problem) | Gas Turbine | Exhaust Systems | D1 | Forced - Immediate | 2014 | Waste Heat | WH | 852 | CC steam units | WECC | Winter | 329.3333 | 80 | 1 | 1 | 5109-Other exhaust problems (including high exhaust system temperature not attributable to a specific problem) | D1-Forced - Immediate | 852-CC steam units
5109 | Other exhaust problems (including high exhaust system temperature not attributable to a specific problem) | Gas Turbine | Exhaust Systems | D1 | Forced - Immediate | 2014 | Gas | GG | 852 | CC steam units | WECC | Off-Peak | 226.8666 | 164 | 1 | 1 | 5109-Other exhaust problems (including high exhaust system temperature not attributable to a specific problem) | D1-Forced - Immediate | 852-CC steam units
5109 | Other exhaust problems (including high exhaust system temperature not attributable to a specific problem) | Gas Turbine | Exhaust Systems | D1 | Forced - Immediate | 2014 | Waste Heat | WH | 852 | CC steam units | TRE | Off-Peak | 112.25 | 15 | 1 | 1 | 5109-Other exhaust problems (including high exhaust system temperature not attributable to a specific problem) | D1-Forced - Immediate | 852-CC steam units
5109 | Other exhaust problems (including high exhaust system temperature not attributable to a specific problem) | Gas Turbine | Exhaust Systems | D1 | Forced - Immediate | 2014 | Waste Heat | WH | 852 | CC steam units | WECC | Winter | 191.25 | 75 | 1 | 1 | 5109-Other exhaust problems (including high exhaust system temperature not attributable to a specific problem) | D1-Forced - Immediate | 852-CC steam units
5109 | Other exhaust problems (including high exhaust system temperature not attributable to a specific problem) | Gas Turbine | Exhaust Systems | U1 | Forced - Immediate | 2014 | Waste Heat | WH | 852 | CC steam units | SERC | Winter | 7645.4 | 254 | 1 | 1 | 5109-Other exhaust problems (including high exhaust system temperature not attributable to a specific problem) | U1-Forced - Immediate | 852-CC steam units
5109 | Other exhaust problems (including high exhaust system temperature not attributable to a specific problem) | Gas Turbine | Exhaust Systems | D1 | Forced - Immediate | 2014 | Gas | GG | 852 | CC steam units | WECC | Off-Peak | 191.3332 | 164 | 1 | 1 | 5109-Other exhaust problems (including high exhaust system temperature not attributable to a specific problem) | D1-Forced - Immediate | 852-CC steam units
5109 | Other exhaust problems (including high exhaust system temperature not attributable to a specific problem) | Gas Turbine | Exhaust Systems | D1 | Forced - Immediate | 2014 | Waste Heat | WH | 852 | CC steam units | WECC | Summer | 110 | 44 | 1 | 1 | 5109-Other exhaust problems (including high exhaust system temperature not attributable to a specific problem) | D1-Forced - Immediate | 852-CC steam units
5109 | Other exhaust problems (including high exhaust system temperature not attributable to a specific problem) | Gas Turbine | Exhaust Systems | D1 | Forced - Immediate | 2014 | Waste Heat | WH | 852 | CC steam units | WECC | Winter | 226.25 | 75 | 1 | 1 | 5109-Other exhaust problems (including high exhaust system temperature not attributable to a specific problem) | D1-Forced - Immediate | 852-CC steam units
5109 | Other exhaust problems (including high exhaust system temperature not attributable to a specific problem) | Gas Turbine | Exhaust Systems | D1 | Forced - Immediate | 2014 | Waste Heat | WH | 852 | CC steam units | SERC | Winter | 648.6 | 188 | 1 | 1 | 5109-Other exhaust problems (including high exhaust system temperature not attributable to a specific problem) | D1-Forced - Immediate | 852-CC steam units
5109 | Other exhaust problems (including high exhaust system temperature not attributable to a specific problem) | Gas Turbine | Exhaust Systems | D1 | Forced - Immediate | 2014 | Gas | GG | 852 | CC steam units | WECC | Off-Peak | 133.3333 | 40 | 1 | 1 | 5109-Other exhaust problems (including high exhaust system temperature not attributable to a specific problem) | D1-Forced - Immediate | 852-CC steam units
5109 | Other exhaust problems (including high exhaust system temperature not attributable to a specific problem) | Gas Turbine | Exhaust Systems | U1 | Forced - Immediate | 2014 | Waste Heat | WH | 852 | CC steam units | TRE | Off-Peak | 243.6 | 174 | 1 | 1 | 5109-Other exhaust problems (including high exhaust system temperature not attributable to a specific problem) | U1-Forced - Immediate | 852-CC steam units
5109 | Other exhaust problems (including high exhaust system temperature not attributable to a specific problem) | Gas Turbine | Exhaust Systems | D1 | Forced - Immediate | 2014 | Gas | GG | 852 | CC steam units | WECC | Summer | 33.6673 | 91.82 | 1 | 1 | 5109-Other exhaust problems (including high exhaust system temperature not attributable to a specific problem) | D1-Forced - Immediate | 852-CC steam units
5109 | Other exhaust problems (including high exhaust system temperature not attributable to a specific problem) | Gas Turbine | Exhaust Systems | D1 | Forced - Immediate | 2014 | Waste Heat | WH | 852 | CC steam units | SERC | Winter | 645.4666 | 188 | 1 | 1 | 5109-Other exhaust problems (including high exhaust system temperature not attributable to a specific problem) | D1-Forced - Immediate | 852-CC steam units
5109 | Other exhaust problems (including high exhaust system temperature not attributable to a specific problem) | Gas Turbine | Exhaust Systems | D1 | Forced - Immediate | 2014 | Gas | GG | 852 | CC steam units | WECC | Summer | 155.1999 | 96 | 1 | 1 | 5109-Other exhaust problems (including high exhaust system temperature not attributable to a specific problem) | D1-Forced - Immediate | 852-CC steam units
5109 | Other exhaust problems (including high exhaust system temperature not attributable to a specific problem) | Gas Turbine | Exhaust Systems | U1 | Forced - Immediate | 2014 | Waste Heat | WH | 852 | CC steam units | SERC | Off-Peak | 27.2166 | 71 | 1 | 1 | 5109-Other exhaust problems (including high exhaust system temperature not attributable to a specific problem) | U1-Forced - Immediate | 852-CC steam units
5109 | Other exhaust problems (including high exhaust system temperature not attributable to a specific problem) | Gas Turbine | Exhaust Systems | U1 | Forced - Immediate | 2014 | Waste Heat | WH | 852 | CC steam units | SERC | Summer | 123.6 | 103 | 1 | 1 | 5109-Other exhaust problems (including high exhaust system temperature not attributable to a specific problem) | U1-Forced - Immediate | 852-CC steam units
5109 | Other exhaust problems (including high exhaust system temperature not attributable to a specific problem) | Gas Turbine | Exhaust Systems | D1 | Forced - Immediate | 2014 | Waste Heat | WH | 852 | CC steam units | SERC | Winter | 1356.7332 | 188 | 1 | 1 | 5109-Other exhaust problems (including high exhaust system temperature not attributable to a specific problem) | D1-Forced - Immediate | 852-CC steam units
5109 | Other exhaust problems (including high exhaust system temperature not attributable to a specific problem) | Gas Turbine | Exhaust Systems | U1 | Forced - Immediate | 2014 | Gas | GG | 852 | CC steam units | MRO | Off-Peak | 121.4166 | 155 | 1 | 1 | 5109-Other exhaust problems (including high exhaust system temperature not attributable to a specific problem) | U1-Forced - Immediate | 852-CC steam units
5109 | Other exhaust problems (including high exhaust system temperature not attributable to a specific problem) | Gas Turbine | Exhaust Systems | U1 | Forced - Immediate | 2014 | Waste Heat | WH | 852 | CC steam units | MRO | Summer | 48210.7339 | 157.56 | 1 | 1 | 5109-Other exhaust problems (including high exhaust system temperature not attributable to a specific problem) | U1-Forced - Immediate | 852-CC steam units
5109 | Other exhaust problems (including high exhaust system temperature not attributable to a specific problem) | Gas Turbine | Exhaust Systems | U1 | Forced - Immediate | 2014 | Gas | GG | 860 | Co-generator Block | NPCC | Summer | 676.14 | 42.48 | 1 | 1 | 5109-Other exhaust problems (including high exhaust system temperature not attributable to a specific problem) | U1-Forced - Immediate | 860-Co-generator Block
5109 | Other exhaust problems (including high exhaust system temperature not attributable to a specific problem) | Gas Turbine | Exhaust Systems | U1 | Forced - Immediate | 2014 | Gas | GG | 860 | Co-generator Block | SERC | Winter | 1108.2499 | 165 | 1 | 1 | 5109-Other exhaust problems (including high exhaust system temperature not attributable to a specific problem) | U1-Forced - Immediate | 860-Co-generator Block
5109 | Other exhaust problems (including high exhaust system temperature not attributable to a specific problem) | Gas Turbine | Exhaust Systems | SF | Startup Failure | 2014 | Gas | GG | 860 | Co-generator Block | NPCC | Off-Peak | 64.3066 | 55.12 | 1 | 1 | 5109-Other exhaust problems (including high exhaust system temperature not attributable to a specific problem) | SF-Startup Failure | 860-Co-generator Block
5109 | Other exhaust problems (including high exhaust system temperature not attributable to a specific problem) | Gas Turbine | Exhaust Systems | U1 | Forced - Immediate | 2014 | Gas | GG | 860 | Co-generator Block | NPCC | Winter | 4152.96 | 53.76 | 1 | 1 | 5109-Other exhaust problems (including high exhaust system temperature not attributable to a specific problem) | U1-Forced - Immediate | 860-Co-generator Block
5109 | Other exhaust problems (including high exhaust system temperature not attributable to a specific problem) | Gas Turbine | Exhaust Systems | U1 | Forced - Immediate | 2014 | Gas | GG | 861 | CoG GT units | TRE | Off-Peak | 2388.3333 | 100 | 1 | 1 | 5109-Other exhaust problems (including high exhaust system temperature not attributable to a specific problem) | U1-Forced - Immediate | 861-CoG GT units
5109 | Other exhaust problems (including high exhaust system temperature not attributable to a specific problem) | Gas Turbine | Exhaust Systems | U1 | Forced - Immediate | 2014 | Gas | GG | 861 | CoG GT units | TRE | Off-Peak | 75.5333 | 103 | 1 | 1 | 5109-Other exhaust problems (including high exhaust system temperature not attributable to a specific problem) | U1-Forced - Immediate | 861-CoG GT units
5109 | Other exhaust problems (including high exhaust system temperature not attributable to a specific problem) | Gas Turbine | Exhaust Systems | U1 | Forced - Immediate | 2014 | Gas | GG | 861 | CoG GT units | TRE | Off-Peak | 371.6666 | 100 | 1 | 1 | 5109-Other exhaust problems (including high exhaust system temperature not attributable to a specific problem) | U1-Forced - Immediate | 861-CoG GT units
5109 | Other exhaust problems (including high exhaust system temperature not attributable to a specific problem) | Gas Turbine | Exhaust Systems | D1 | Forced - Immediate | 2014 | Waste Heat | WH | 862 | CoG steam units | TRE | Off-Peak | 100.35 | 27 | 1 | 1 | 5109-Other exhaust problems (including high exhaust system temperature not attributable to a specific problem) | D1-Forced - Immediate | 862-CoG steam units
5109 | Other exhaust problems (including high exhaust system temperature not attributable to a specific problem) | Gas Turbine | Exhaust Systems | D1 | Forced - Immediate | 2014 | Waste Heat | WH | 862 | CoG steam units | TRE | Off-Peak | 644.85 | 27 | 1 | 1 | 5109-Other exhaust problems (including high exhaust system temperature not attributable to a specific problem) | D1-Forced - Immediate | 862-CoG steam units
5110 | Lube oil system - general | Gas Turbine | Auxiliary | D1 | Forced - Immediate | 2014 | Gas | GG | 300 | Gas Turbine/Jet Engine (Simple Cycle Operation) | MRO | Off-Peak | 462.5 | 25 | 1 | 1 | 5110-Lube oil system - general | D1-Forced - Immediate | 300-Gas Turbine/Jet Engine (Simple Cycle Operation)
5110 | Lube oil system - general | Gas Turbine | Auxiliary | D1 | Forced - Immediate | 2014 | Gas | GG | 300 | Gas Turbine/Jet Engine (Simple Cycle Operation) | WECC | Summer | 4716.25 | 25 | 1 | 1 | 5110-Lube oil system - general | D1-Forced - Immediate | 300-Gas Turbine/Jet Engine (Simple Cycle Operation)
5110 | Lube oil system - general | Gas Turbine | Auxiliary | SF | Startup Failure | 2014 | Oil | DI | 300 | Gas Turbine/Jet Engine (Simple Cycle Operation) | MRO | Winter | 22.0833 | 53 | 1 | 1 | 5110-Lube oil system - general | SF-Startup Failure | 300-Gas Turbine/Jet Engine (Simple Cycle Operation)
5110 | Lube oil system - general | Gas Turbine | Auxiliary | U1 | Forced - Immediate | 2014 | Gas | GG | 300 | Gas Turbine/Jet Engine (Simple Cycle Operation) | RFC | Off-Peak | 7.0666 | 53 | 1 | 1 | 5110-Lube oil system - general | U1-Forced - Immediate | 300-Gas Turbine/Jet Engine (Simple Cycle Operation)
5110 | Lube oil system - general | Gas Turbine | Auxiliary | U1 | Forced - Immediate | 2014 | Gas | GG | 300 | Gas Turbine/Jet Engine (Simple Cycle Operation) | NPCC | Off-Peak | 16.3333 | 20 | 1 | 1 | 5110-Lube oil system - general | U1-Forced - Immediate | 300-Gas Turbine/Jet Engine (Simple Cycle Operation)
5110 | Lube oil system - general | Gas Turbine | Auxiliary | U1 | Forced - Immediate | 2014 | Gas | GG | 300 | Gas Turbine/Jet Engine (Simple Cycle Operation) | WECC | Off-Peak | 2063.25 | 45 | 1 | 1 | 5110-Lube oil system - general | U1-Forced - Immediate | 300-Gas Turbine/Jet Engine (Simple Cycle Operation)
5110 | Lube oil system - general | Gas Turbine | Auxiliary | U1 | Forced - Immediate | 2014 | Gas | GG | 300 | Gas Turbine/Jet Engine (Simple Cycle Operation) | RFC | Summer | 33.2 | 83 | 1 | 1 | 5110-Lube oil system - general | U1-Forced - Immediate | 300-Gas Turbine/Jet Engine (Simple Cycle Operation)
5110 | Lube oil system - general | Gas Turbine | Auxiliary | U1 | Forced - Immediate | 2014 | Gas | GG | 300 | Gas Turbine/Jet Engine (Simple Cycle Operation) | RFC | Summer | 8965.45 | 169 | 1 | 1 | 5110-Lube oil system - general | U1-Forced - Immediate | 300-Gas Turbine/Jet Engine (Simple Cycle Operation)
5110 | Lube oil system - general | Gas Turbine | Auxiliary | U1 | Forced - Immediate | 2014 | Gas | GG | 300 | Gas Turbine/Jet Engine (Simple Cycle Operation) | WECC | Winter | 25.3063 | 48.98 | 1 | 1 | 5110-Lube oil system - general | U1-Forced - Immediate | 300-Gas Turbine/Jet Engine (Simple Cycle Operation)
5110 | Lube oil system - general | Gas Turbine | Auxiliary | U1 | Forced - Immediate | 2014 | Gas | GG | 300 | Gas Turbine/Jet Engine (Simple Cycle Operation) | RFC | Winter | 97.5 | 195 | 1 | 1 | 5110-Lube oil system - general | U1-Forced - Immediate | 300-Gas Turbine/Jet Engine (Simple Cycle Operation)
5110 | Lube oil system - general | Gas Turbine | Auxiliary | U1 | Forced - Immediate | 2014 | Gas | GG | 300 | Gas Turbine/Jet Engine (Simple Cycle Operation) | WECC | Winter | 715.9243 | 48.98 | 1 | 1 | 5110-Lube oil system - general | U1-Forced - Immediate | 300-Gas Turbine/Jet Engine (Simple Cycle Operation)
5110 | Lube oil system - general | Gas Turbine | Auxiliary | U1 | Forced - Immediate | 2014 | Gas | GG | 300 | Gas Turbine/Jet Engine (Simple Cycle Operation) | SERC | Winter | 752.0833 | 62.5 | 1 | 1 | 5110-Lube oil system - general | U1-Forced - Immediate | 300-Gas Turbine/Jet Engine (Simple Cycle Operation)
5110 | Lube oil system - general | Gas Turbine | Auxiliary | U1 | Forced - Immediate | 2014 | Oil | DI | 300 | Gas Turbine/Jet Engine (Simple Cycle Operation) | NPCC | Off-Peak | 1776.1833 | 79 | 1 | 1 | 5110-Lube oil system - general | U1-Forced - Immediate | 300-Gas Turbine/Jet Engine (Simple Cycle Operation)
5110 | Lube oil system - general | Gas Turbine | Auxiliary | U1 | Forced - Immediate | 2014 | Oil | DI | 300 | Gas Turbine/Jet Engine (Simple Cycle Operation) | MRO | Winter | 53.8833 | 53 | 1 | 1 | 5110-Lube oil system - general | U1-Forced - Immediate | 300-Gas Turbine/Jet Engine (Simple Cycle Operation)
5110 | Lube oil system - general | Gas Turbine | Auxiliary | D1 | Forced - Immediate | 2014 | Gas | GG | 300 | Gas Turbine/Jet Engine (Simple Cycle Operation) | MRO | Winter | 20.3333 | 20 | 1 | 1 | 5110-Lube oil system - general | D1-Forced - Immediate | 300-Gas Turbine/Jet Engine (Simple Cycle Operation)
5110 | Lube oil system - general | Gas Turbine | Auxiliary | SF | Startup Failure | 2014 | Gas | GG | 300 | Gas Turbine/Jet Engine (Simple Cycle Operation) | RFC | Off-Peak | 0.98329 | 59 | 1 | 1 | 5110-Lube oil system - general | SF-Startup Failure | 300-Gas Turbine/Jet Engine (Simple Cycle Operation)
5110 | Lube oil system - general | Gas Turbine | Auxiliary | SF | Startup Failure | 2014 | Gas | GG | 300 | Gas Turbine/Jet Engine (Simple Cycle Operation) | SERC | Winter | 2.0124 | 120.75 | 1 | 1 | 5110-Lube oil system - general | SF-Startup Failure | 300-Gas Turbine/Jet Engine (Simple Cycle Operation)
5110 | Lube oil system - general | Gas Turbine | Auxiliary | SF | Startup Failure | 2014 | Gas | GG | 300 | Gas Turbine/Jet Engine (Simple Cycle Operation) | NPCC | Winter | 3.1365 | 62.73 | 1 | 1 | 5110-Lube oil system - general | SF-Startup Failure | 300-Gas Turbine/Jet Engine (Simple Cycle Operation)
5110 | Lube oil system - general | Gas Turbine | Auxiliary | SF | Startup Failure | 2014 | Oil | DI | 300 | Gas Turbine/Jet Engine (Simple Cycle Operation) | MRO | Winter | 56.5333 | 53 | 1 | 1 | 5110-Lube oil system - general | SF-Startup Failure | 300-Gas Turbine/Jet Engine (Simple Cycle Operation)
5110 | Lube oil system - general | Gas Turbine | Auxiliary | U1 | Forced - Immediate | 2014 | Gas | GG | 300 | Gas Turbine/Jet Engine (Simple Cycle Operation) | MRO | Off-Peak | 8.25 | 45 | 1 | 1 | 5110-Lube oil system - general | U1-Forced - Immediate | 300-Gas Turbine/Jet Engine (Simple Cycle Operation)
5110 | Lube oil system - general | Gas Turbine | Auxiliary | U1 | Forced - Immediate | 2014 | Gas | GG | 300 | Gas Turbine/Jet Engine (Simple Cycle Operation) | RFC | Off-Peak | 15.0166 | 53 | 1 | 1 | 5110-Lube oil system - general | U1-Forced - Immediate | 300-Gas Turbine/Jet Engine (Simple Cycle Operation)
5110 | Lube oil system - general | Gas Turbine | Auxiliary | U1 | Forced - Immediate | 2014 | Gas | GG | 300 | Gas Turbine/Jet Engine (Simple Cycle Operation) | WECC | Off-Peak | 36.735 | 48.98 | 1 | 1 | 5110-Lube oil system - general | U1-Forced - Immediate | 300-Gas Turbine/Jet Engine (Simple Cycle Operation)
5110 | Lube oil system - general | Gas Turbine | Auxiliary | U1 | Forced - Immediate | 2014 | Gas | GG | 300 | Gas Turbine/Jet Engine (Simple Cycle Operation) | WECC | Off-Peak | 154.6666 | 40 | 1 | 1 | 5110-Lube oil system - general | U1-Forced - Immediate | 300-Gas Turbine/Jet Engine (Simple Cycle Operation)
5110 | Lube oil system - general | Gas Turbine | Auxiliary | U1 | Forced - Immediate | 2014 | Gas | GG | 300 | Gas Turbine/Jet Engine (Simple Cycle Operation) | RFC | Summer | 129.5 | 42 | 1 | 1 | 5110-Lube oil system - general | U1-Forced - Immediate | 300-Gas Turbine/Jet Engine (Simple Cycle Operation)
5110 | Lube oil system - general | Gas Turbine | Auxiliary | U1 | Forced - Immediate | 2014 | Gas | GG | 300 | Gas Turbine/Jet Engine (Simple Cycle Operation) | WECC | Summer | 192.6666 | 40 | 1 | 1 | 5110-Lube oil system - general | U1-Forced - Immediate | 300-Gas Turbine/Jet Engine (Simple Cycle Operation)
5110 | Lube oil system - general | Gas Turbine | Auxiliary | U1 | Forced - Immediate | 2014 | Gas | GG | 300 | Gas Turbine/Jet Engine (Simple Cycle Operation) | RFC | Summer | 1250.6666 | 160 | 1 | 1 | 5110-Lube oil system - general | U1-Forced - Immediate | 300-Gas Turbine/Jet Engine (Simple Cycle Operation)
5110 | Lube oil system - general | Gas Turbine | Auxiliary | U1 | Forced - Immediate | 2014 | Gas | GG | 300 | Gas Turbine/Jet Engine (Simple Cycle Operation) | MRO | Winter | 563.6583 | 55.9 | 1 | 1 | 5110-Lube oil system - general | U1-Forced - Immediate | 300-Gas Turbine/Jet Engine (Simple Cycle Operation)
5110 | Lube oil system - general | Gas Turbine | Auxiliary | U1 | Forced - Immediate | 2014 | Oil | DI | 300 | Gas Turbine/Jet Engine (Simple Cycle Operation) | NPCC | Summer | 33.5 | 15 | 1 | 1 | 5110-Lube oil system - general | U1-Forced - Immediate | 300-Gas Turbine/Jet Engine (Simple Cycle Operation)
5110 | Lube oil system - general | Gas Turbine | Auxiliary | U1 | Forced - Immediate | 2014 | Oil | DI | 300 | Gas Turbine/Jet Engine (Simple Cycle Operation) | SERC | Winter | 18.9833 | 67 | 1 | 1 | 5110-Lube oil system - general | U1-Forced - Immediate | 300-Gas Turbine/Jet Engine (Simple Cycle Operation)
5110 | Lube oil system - general | Gas Turbine | Auxiliary | U1 | Forced - Immediate | 2014 | Oil | DI | 300 | Gas Turbine/Jet Engine (Simple Cycle Operation) | RFC | Winter | 57.1666 | 49 | 1 | 1 | 5110-Lube oil system - general | U1-Forced - Immediate | 300-Gas Turbine/Jet Engine (Simple Cycle Operation)
5110 | Lube oil system - general | Gas Turbine | Auxiliary | U1 | Forced - Immediate | 2014 | Oil | DI | 300 | Gas Turbine/Jet Engine (Simple Cycle Operation) | RFC | Winter | 216.6666 | 52 | 1 | 1 | 5110-Lube oil system - general | U1-Forced - Immediate | 300-Gas Turbine/Jet Engine (Simple Cycle Operation)
5110 | Lube oil system - general | Gas Turbine | Auxiliary | D1 | Forced - Immediate | 2014 | Gas | GG | 300 | Gas Turbine/Jet Engine (Simple Cycle Operation) | MRO | Off-Peak | 58.75 | 25 | 1 | 1 | 5110-Lube oil system - general | D1-Forced - Immediate | 300-Gas Turbine/Jet Engine (Simple Cycle Operation)
5110 | Lube oil system - general | Gas Turbine | Auxiliary | D1 | Forced - Immediate | 2014 | Oil | DI | 300 | Gas Turbine/Jet Engine (Simple Cycle Operation) | NPCC | Summer | 9.6667 | 29 | 1 | 1 | 5110-Lube oil system - general | D1-Forced - Immediate | 300-Gas Turbine/Jet Engine (Simple Cycle Operation)
5110 | Lube oil system - general | Gas Turbine | Auxiliary | SF | Startup Failure | 2014 | Gas | GG | 300 | Gas Turbine/Jet Engine (Simple Cycle Operation) | NPCC | Off-Peak | 2.0893 | 62.68 | 1 | 1 | 5110-Lube oil system - general | SF-Startup Failure | 300-Gas Turbine/Jet Engine (Simple Cycle Operation)
5110 | Lube oil system - general | Gas Turbine | Auxiliary | SF | Startup Failure | 2014 | Gas | GG | 300 | Gas Turbine/Jet Engine (Simple Cycle Operation) | NPCC | Winter | 12.546 | 62.73 | 1 | 1 | 5110-Lube oil system - general | SF-Startup Failure | 300-Gas Turbine/Jet Engine (Simple Cycle Operation)
5110 | Lube oil system - general | Gas Turbine | Auxiliary | SF | Startup Failure | 2014 | Oil | DI | 300 | Gas Turbine/Jet Engine (Simple Cycle Operation) | MRO | Winter | 78.3 | 54 | 1 | 1 | 5110-Lube oil system - general | SF-Startup Failure | 300-Gas Turbine/Jet Engine (Simple Cycle Operation)
5110 | Lube oil system - general | Gas Turbine | Auxiliary | SF | Startup Failure | 2014 | Oil | DI | 300 | Gas Turbine/Jet Engine (Simple Cycle Operation) | MRO | Winter | 956.65 | 53 | 1 | 1 | 5110-Lube oil system - general | SF-Startup Failure | 300-Gas Turbine/Jet Engine (Simple Cycle Operation)
5110 | Lube oil system - general | Gas Turbine | Auxiliary | U1 | Forced - Immediate | 2014 | Gas | GG | 300 | Gas Turbine/Jet Engine (Simple Cycle Operation) | MRO | Off-Peak | 12 | 45 | 1 | 1 | 5110-Lube oil system - general | U1-Forced - Immediate | 300-Gas Turbine/Jet Engine (Simple Cycle Operation)
5110 | Lube oil system - general | Gas Turbine | Auxiliary | U1 | Forced - Immediate | 2014 | Gas | GG | 300 | Gas Turbine/Jet Engine (Simple Cycle Operation) | MRO | Off-Peak | 30 | 45 | 1 | 1 | 5110-Lube oil system - general | U1-Forced - Immediate | 300-Gas Turbine/Jet Engine (Simple Cycle Operation)
5110 | Lube oil system - general | Gas Turbine | Auxiliary | U1 | Forced - Immediate | 2014 | Gas | GG | 300 | Gas Turbine/Jet Engine (Simple Cycle Operation) | RFC | Off-Peak | 83.3 | 42 | 1 | 1 | 5110-Lube oil system - general | U1-Forced - Immediate | 300-Gas Turbine/Jet Engine (Simple Cycle Operation)
5110 | Lube oil system - general | Gas Turbine | Auxiliary | U1 | Forced - Immediate | 2014 | Gas | GG | 300 | Gas Turbine/Jet Engine (Simple Cycle Operation) | MRO | Off-Peak | 95.2583 | 35.5 | 1 | 1 | 5110-Lube oil system - general | U1-Forced - Immediate | 300-Gas Turbine/Jet Engine (Simple Cycle Operation)
5110 | Lube oil system - general | Gas Turbine | Auxiliary | U1 | Forced - Immediate | 2014 | Gas | GG | 300 | Gas Turbine/Jet Engine (Simple Cycle Operation) | WECC | Off-Peak | 351.4 | 42 | 1 | 1 | 5110-Lube oil system - general | U1-Forced - Immediate | 300-Gas Turbine/Jet Engine (Simple Cycle Operation)
5110 | Lube oil system - general | Gas Turbine | Auxiliary | U1 | Forced - Immediate | 2014 | Gas | GG | 300 | Gas Turbine/Jet Engine (Simple Cycle Operation) | SERC | Off-Peak | 6645.5833 | 85 | 1 | 1 | 5110-Lube oil system - general | U1-Forced - Immediate | 300-Gas Turbine/Jet Engine (Simple Cycle Operation)
5110 | Lube oil system - general | Gas Turbine | Auxiliary | U1 | Forced - Immediate | 2014 | Gas | GG | 300 | Gas Turbine/Jet Engine (Simple Cycle Operation) | RFC | Summer | 52.6083 | 53.5 | 1 | 1 | 5110-Lube oil system - general | U1-Forced - Immediate | 300-Gas Turbine/Jet Engine (Simple Cycle Operation)
5110 | Lube oil system - general | Gas Turbine | Auxiliary | U1 | Forced - Immediate | 2014 | Gas | GG | 300 | Gas Turbine/Jet Engine (Simple Cycle Operation) | WECC | Summer | 218.4 | 52 | 1 | 1 | 5110-Lube oil system - general | U1-Forced - Immediate | 300-Gas Turbine/Jet Engine (Simple Cycle Operation)
5110 | Lube oil system - general | Gas Turbine | Auxiliary | U1 | Forced - Immediate | 2014 | Gas | GG | 300 | Gas Turbine/Jet Engine (Simple Cycle Operation) | NPCC | Summer | 437 | 19 | 1 | 1 | 5110-Lube oil system - general | U1-Forced - Immediate | 300-Gas Turbine/Jet Engine (Simple Cycle Operation)
5110 | Lube oil system - general | Gas Turbine | Auxiliary | U1 | Forced - Immediate | 2014 | Gas | GG | 300 | Gas Turbine/Jet Engine (Simple Cycle Operation) | MRO | Summer | 1908 | 106 | 1 | 1 | 5110-Lube oil system - general | U1-Forced - Immediate | 300-Gas Turbine/Jet Engine (Simple Cycle Operation)
5110 | Lube oil system - general | Gas Turbine | Auxiliary | U1 | Forced - Immediate | 2014 | Gas | GG | 300 | Gas Turbine/Jet Engine (Simple Cycle Operation) | SERC | Winter | 476.6667 | 22 | 1 | 1 | 5110-Lube oil system - general | U1-Forced - Immediate | 300-Gas Turbine/Jet Engine (Simple Cycle Operation)
5110 | Lube oil system - general | Gas Turbine | Auxiliary | U1 | Forced - Immediate | 2014 | Gas | GG | 300 | Gas Turbine/Jet Engine (Simple Cycle Operation) | SERC | Winter | 507.15 | 120.75 | 1 | 1 | 5110-Lube oil system - general | U1-Forced - Immediate | 300-Gas Turbine/Jet Engine (Simple Cycle Operation)
5110 | Lube oil system - general | Gas Turbine | Auxiliary | U1 | Forced - Immediate | 2014 | Gas | GG | 300 | Gas Turbine/Jet Engine (Simple Cycle Operation) | WECC | Winter | 852.5 | 55 | 1 | 1 | 5110-Lube oil system - general | U1-Forced - Immediate | 300-Gas Turbine/Jet Engine (Simple Cycle Operation)
5110 | Lube oil system - general | Gas Turbine | Auxiliary | U1 | Forced - Immediate | 2014 | Gas | GG | 300 | Gas Turbine/Jet Engine (Simple Cycle Operation) | WECC | Winter | 6545 | 55 | 1 | 1 | 5110-Lube oil system - general | U1-Forced - Immediate | 300-Gas Turbine/Jet Engine (Simple Cycle Operation)
5110 | Lube oil system - general | Gas Turbine | Auxiliary | U1 | Forced - Immediate | 2014 | Oil | DI | 300 | Gas Turbine/Jet Engine (Simple Cycle Operation) | WECC | Off-Peak | 2.75 | 55 | 1 | 1 | 5110-Lube oil system - general | U1-Forced - Immediate | 300-Gas Turbine/Jet Engine (Simple Cycle Operation)
5110 | Lube oil system - general | Gas Turbine | Auxiliary | U1 | Forced - Immediate | 2014 | Oil | DI | 300 | Gas Turbine/Jet Engine (Simple Cycle Operation) | NPCC | Winter | 45.825 | 19.5 | 1 | 1 | 5110-Lube oil system - general | U1-Forced - Immediate | 300-Gas Turbine/Jet Engine (Simple Cycle Operation)
5110 | Lube oil system - general | Gas Turbine | Auxiliary | U1 | Forced - Immediate | 2014 | Oil | DI | 300 | Gas Turbine/Jet Engine (Simple Cycle Operation) | MRO | Winter | 847.1166 | 53 | 1 | 1 | 5110-Lube oil system - general | U1-Forced - Immediate | 300-Gas Turbine/Jet Engine (Simple Cycle Operation)
5110 | Lube oil system - general | Gas Turbine | Auxiliary | SF | Startup Failure | 2014 | Gas | GG | 300 | Gas Turbine/Jet Engine (Simple Cycle Operation) | NPCC | Off-Peak | 3.134 | 62.68 | 1 | 1 | 5110-Lube oil system - general | SF-Startup Failure | 300-Gas Turbine/Jet Engine (Simple Cycle Operation)
5110 | Lube oil system - general | Gas Turbine | Auxiliary | SF | Startup Failure | 2014 | Gas | GG | 300 | Gas Turbine/Jet Engine (Simple Cycle Operation) | SERC | Off-Peak | 134.0166 | 43 | 1 | 1 | 5110-Lube oil system - general | SF-Startup Failure | 300-Gas Turbine/Jet Engine (Simple Cycle Operation)
5110 | Lube oil system - general | Gas Turbine | Auxiliary | SF | Startup Failure | 2014 | Gas | GG | 300 | Gas Turbine/Jet Engine (Simple Cycle Operation) | WECC | Summer | 138.87 | 46.29 | 1 | 1 | 5110-Lube oil system - general | SF-Startup Failure | 300-Gas Turbine/Jet Engine (Simple Cycle Operation)
5110 | Lube oil system - general | Gas Turbine | Auxiliary | SF | Startup Failure | 2014 | Gas | GG | 300 | Gas Turbine/Jet Engine (Simple Cycle Operation) | RFC | Winter | 22.7499 | 195 | 1 | 1 | 5110-Lube oil system - general | SF-Startup Failure | 300-Gas Turbine/Jet Engine (Simple Cycle Operation)
5110 | Lube oil system - general | Gas Turbine | Auxiliary | SF | Startup Failure | 2014 | Oil | DI | 300 | Gas Turbine/Jet Engine (Simple Cycle Operation) | MRO | Off-Peak | 144.6666 | 62 | 1 | 1 | 5110-Lube oil system - general | SF-Startup Failure | 300-Gas Turbine/Jet Engine (Simple Cycle Operation)
5110 | Lube oil system - general | Gas Turbine | Auxiliary | SF | Startup Failure | 2014 | Oil | DI | 300 | Gas Turbine/Jet Engine (Simple Cycle Operation) | MRO | Winter | 10.8 | 54 | 1 | 1 | 5110-Lube oil system - general | SF-Startup Failure | 300-Gas Turbine/Jet Engine (Simple Cycle Operation)
5110 | Lube oil system - general | Gas Turbine | Auxiliary | SF | Startup Failure | 2014 | Oil | DI | 300 | Gas Turbine/Jet Engine (Simple Cycle Operation) | MRO | Winter | 11.7 | 54 | 1 | 1 | 5110-Lube oil system - general | SF-Startup Failure | 300-Gas Turbine/Jet Engine (Simple Cycle Operation)
5110 | Lube oil system - general | Gas Turbine | Auxiliary | SF | Startup Failure | 2014 | Oil | DI | 300 | Gas Turbine/Jet Engine (Simple Cycle Operation) | MRO | Winter | 65.7 | 54 | 1 | 1 | 5110-Lube oil system - general | SF-Startup Failure | 300-Gas Turbine/Jet Engine (Simple Cycle Operation)
5110 | Lube oil system - general | Gas Turbine | Auxiliary | U1 | Forced - Immediate | 2014 | Gas | GG | 300 | Gas Turbine/Jet Engine (Simple Cycle Operation) | WECC | Off-Peak | 61.3333 | 92 | 1 | 1 | 5110-Lube oil system - general | U1-Forced - Immediate | 300-Gas Turbine/Jet Engine (Simple Cycle Operation)
5110 | Lube oil system - general | Gas Turbine | Auxiliary | U1 | Forced - Immediate | 2014 | Gas | GG | 300 | Gas Turbine/Jet Engine (Simple Cycle Operation) | WECC | Off-Peak | 203.3333 | 40 | 1 | 1 | 5110-Lube oil system - general | U1-Forced - Immediate | 300-Gas Turbine/Jet Engine (Simple Cycle Operation)
5110 | Lube oil system - general | Gas Turbine | Auxiliary | U1 | Forced - Immediate | 2014 | Gas | GG | 300 | Gas Turbine/Jet Engine (Simple Cycle Operation) | WECC | Off-Peak | 3500.75 | 55 | 1 | 1 | 5110-Lube oil system - general | U1-Forced - Immediate | 300-Gas Turbine/Jet Engine (Simple Cycle Operation)
5110 | Lube oil system - general | Gas Turbine | Auxiliary | U1 | Forced - Immediate | 2014 | Gas | GG | 300 | Gas Turbine/Jet Engine (Simple Cycle Operation) | RFC | Off-Peak | 74245 | 155 | 1 | 1 | 5110-Lube oil system - general | U1-Forced - Immediate | 300-Gas Turbine/Jet Engine (Simple Cycle Operation)
5110 | Lube oil system - general | Gas Turbine | Auxiliary | U1 | Forced - Immediate | 2014 | Gas | GG | 300 | Gas Turbine/Jet Engine (Simple Cycle Operation) | NPCC | Summer | 237.575 | 55.9 | 1 | 1 | 5110-Lube oil system - general | U1-Forced - Immediate | 300-Gas Turbine/Jet Engine (Simple Cycle Operation)
5110 | Lube oil system - general | Gas Turbine | Auxiliary | U1 | Forced - Immediate | 2014 | Gas | GG | 300 | Gas Turbine/Jet Engine (Simple Cycle Operation) | MRO | Summer | 1174.2167 | 47 | 1 | 1 | 5110-Lube oil system - general | U1-Forced - Immediate | 300-Gas Turbine/Jet Engine (Simple Cycle Operation)
5110 | Lube oil system - general | Gas Turbine | Auxiliary | U1 | Forced - Immediate | 2014 | Gas | GG | 300 | Gas Turbine/Jet Engine (Simple Cycle Operation) | RFC | Summer | 2097.6 | 43.7 | 1 | 1 | 5110-Lube oil system - general | U1-Forced - Immediate | 300-Gas Turbine/Jet Engine (Simple Cycle Operation)
5110 | Lube oil system - general | Gas Turbine | Auxiliary | U1 | Forced - Immediate | 2014 | Gas | GG | 300 | Gas Turbine/Jet Engine (Simple Cycle Operation) | SERC | Winter | 127.1 | 62 | 1 | 1 | 5110-Lube oil system - general | U1-Forced - Immediate | 300-Gas Turbine/Jet Engine (Simple Cycle Operation)
5110 | Lube oil system - general | Gas Turbine | Auxiliary | U1 | Forced - Immediate | 2014 | Gas | GG | 300 | Gas Turbine/Jet Engine (Simple Cycle Operation) | WECC | Winter | 173.3333 | 40 | 1 | 1 | 5110-Lube oil system - general | U1-Forced - Immediate | 300-Gas Turbine/Jet Engine (Simple Cycle Operation)
5110 | Lube oil system - general | Gas Turbine | Auxiliary | U1 | Forced - Immediate | 2014 | Gas | GG | 300 | Gas Turbine/Jet Engine (Simple Cycle Operation) | WECC | Winter | 250.8333 | 50 | 1 | 1 | 5110-Lube oil system - general | U1-Forced - Immediate | 300-Gas Turbine/Jet Engine (Simple Cycle Operation)
5110 | Lube oil system - general | Gas Turbine | Auxiliary | U1 | Forced - Immediate | 2014 | Gas | GG | 300 | Gas Turbine/Jet Engine (Simple Cycle Operation) | RFC | Winter | 339.575 | 79.9 | 1 | 1 | 5110-Lube oil system - general | U1-Forced - Immediate | 300-Gas Turbine/Jet Engine (Simple Cycle Operation)
5110 | Lube oil system - general | Gas Turbine | Auxiliary | U1 | Forced - Immediate | 2014 | Gas | GG | 300 | Gas Turbine/Jet Engine (Simple Cycle Operation) | SERC | Winter | 547.4 | 120.75 | 1 | 1 | 5110-Lube oil system - general | U1-Forced - Immediate | 300-Gas Turbine/Jet Engine (Simple Cycle Operation)
5110 | Lube oil system - general | Gas Turbine | Auxiliary | U1 | Forced - Immediate | 2014 | Gas | GG | 300 | Gas Turbine/Jet Engine (Simple Cycle Operation) | WECC | Winter | 1716.9667 | 38 | 1 | 1 | 5110-Lube oil system - general | U1-Forced - Immediate | 300-Gas Turbine/Jet Engine (Simple Cycle Operation)
5110 | Lube oil system - general | Gas Turbine | Auxiliary | U1 | Forced - Immediate | 2014 | Oil | DI | 300 | Gas Turbine/Jet Engine (Simple Cycle Operation) | SERC | Off-Peak | 200 | 10 | 1 | 1 | 5110-Lube oil system - general | U1-Forced - Immediate | 300-Gas Turbine/Jet Engine (Simple Cycle Operation)
5110 | Lube oil system - general | Gas Turbine | Auxiliary | SF | Startup Failure | 2014 | Oil | DI | 300 | Gas Turbine/Jet Engine (Simple Cycle Operation) | MRO | Winter | 240.3 | 54 | 1 | 1 | 5110-Lube oil system - general | SF-Startup Failure | 300-Gas Turbine/Jet Engine (Simple Cycle Operation)
5110 | Lube oil system - general | Gas Turbine | Auxiliary | U1 | Forced - Immediate | 2014 | Gas | GG | 300 | Gas Turbine/Jet Engine (Simple Cycle Operation) | WECC | Off-Peak | 43.7 | 69 | 1 | 1 | 5110-Lube oil system - general | U1-Forced - Immediate | 300-Gas Turbine/Jet Engine (Simple Cycle Operation)
5110 | Lube oil system - general | Gas Turbine | Auxiliary | U1 | Forced - Immediate | 2014 | Gas | GG | 300 | Gas Turbine/Jet Engine (Simple Cycle Operation) | MRO | Off-Peak | 58.9333 | 52 | 1 | 1 | 5110-Lube oil system - general | U1-Forced - Immediate | 300-Gas Turbine/Jet Engine (Simple Cycle Operation)
5110 | Lube oil system - general | Gas Turbine | Auxiliary | U1 | Forced - Immediate | 2014 | Gas | GG | 300 | Gas Turbine/Jet Engine (Simple Cycle Operation) | WECC | Off-Peak | 84.8987 | 48.98 | 1 | 1 | 5110-Lube oil system - general | U1-Forced - Immediate | 300-Gas Turbine/Jet Engine (Simple Cycle Operation)
5110 | Lube oil system - general | Gas Turbine | Auxiliary | U1 | Forced - Immediate | 2014 | Gas | GG | 300 | Gas Turbine/Jet Engine (Simple Cycle Operation) | WECC | Off-Peak | 93.4167 | 19 | 1 | 1 | 5110-Lube oil system - general | U1-Forced - Immediate | 300-Gas Turbine/Jet Engine (Simple Cycle Operation)
5110 | Lube oil system - general | Gas Turbine | Auxiliary | U1 | Forced - Immediate | 2014 | Gas | GG | 300 | Gas Turbine/Jet Engine (Simple Cycle Operation) | RFC | Off-Peak | 1256.9999 | 180 | 1 | 1 | 5110-Lube oil system - general | U1-Forced - Immediate | 300-Gas Turbine/Jet Engine (Simple Cycle Operation)
5110 | Lube oil system - general | Gas Turbine | Auxiliary | U1 | Forced - Immediate | 2014 | Gas | GG | 300 | Gas Turbine/Jet Engine (Simple Cycle Operation) | WECC | Summer | 1430 | 50 | 1 | 1 | 5110-Lube oil system - general | U1-Forced - Immediate | 300-Gas Turbine/Jet Engine (Simple Cycle Operation)
5110 | Lube oil system - general | Gas Turbine | Auxiliary | U1 | Forced - Immediate | 2014 | Gas | GG | 300 | Gas Turbine/Jet Engine (Simple Cycle Operation) | NPCC | Winter | 1278.2 | 21 | 1 | 1 | 5110-Lube oil system - general | U1-Forced - Immediate | 300-Gas Turbine/Jet Engine (Simple Cycle Operation)
5110 | Lube oil system - general | Gas Turbine | Auxiliary | SF | Startup Failure | 2014 | Gas | GG | 300 | Gas Turbine/Jet Engine (Simple Cycle Operation) | NPCC | Off-Peak | 1.0436 | 62.62 | 1 | 1 | 5110-Lube oil system - general | SF-Startup Failure | 300-Gas Turbine/Jet Engine (Simple Cycle Operation)
5110 | Lube oil system - general | Gas Turbine | Auxiliary | SF | Startup Failure | 2014 | Gas | GG | 300 | Gas Turbine/Jet Engine (Simple Cycle Operation) | NPCC | Summer | 18.825 | 62.75 | 1 | 1 | 5110-Lube oil system - general | SF-Startup Failure | 300-Gas Turbine/Jet Engine (Simple Cycle Operation)
5110 | Lube oil system - general | Gas Turbine | Auxiliary | SF | Startup Failure | 2014 | Gas | GG | 300 | Gas Turbine/Jet Engine (Simple Cycle Operation) | SERC | Winter | 4.025 | 120.75 | 1 | 1 | 5110-Lube oil system - general | SF-Startup Failure | 300-Gas Turbine/Jet Engine (Simple Cycle Operation)
5110 | Lube oil system - general | Gas Turbine | Auxiliary | SF | Startup Failure | 2014 | Oil | DI | 300 | Gas Turbine/Jet Engine (Simple Cycle Operation) | MRO | Winter | 45.05 | 53 | 1 | 1 | 5110-Lube oil system - general | SF-Startup Failure | 300-Gas Turbine/Jet Engine (Simple Cycle Operation)
5110 | Lube oil system - general | Gas Turbine | Auxiliary | U1 | Forced - Immediate | 2014 | Gas | GG | 300 | Gas Turbine/Jet Engine (Simple Cycle Operation) | MRO | Off-Peak | 8.6666 | 52 | 1 | 1 | 5110-Lube oil system - general | U1-Forced - Immediate | 300-Gas Turbine/Jet Engine (Simple Cycle Operation)
5110 | Lube oil system - general | Gas Turbine | Auxiliary | U1 | Forced - Immediate | 2014 | Gas | GG | 300 | Gas Turbine/Jet Engine (Simple Cycle Operation) | MRO | Off-Peak | 40.5 | 45 | 1 | 1 | 5110-Lube oil system - general | U1-Forced - Immediate | 300-Gas Turbine/Jet Engine (Simple Cycle Operation)
5110 | Lube oil system - general | Gas Turbine | Auxiliary | U1 | Forced - Immediate | 2014 | Gas | GG | 300 | Gas Turbine/Jet Engine (Simple Cycle Operation) | WECC | Off-Peak | 48.98 | 48.98 | 1 | 1 | 5110-Lube oil system - general | U1-Forced - Immediate | 300-Gas Turbine/Jet Engine (Simple Cycle Operation)
5110 | Lube oil system - general | Gas Turbine | Auxiliary | U1 | Forced - Immediate | 2014 | Gas | GG | 300 | Gas Turbine/Jet Engine (Simple Cycle Operation) | WECC | Off-Peak | 179.0666 | 79 | 1 | 1 | 5110-Lube oil system - general | U1-Forced - Immediate | 300-Gas Turbine/Jet Engine (Simple Cycle Operation)
5110 | Lube oil system - general | Gas Turbine | Auxiliary | U1 | Forced - Immediate | 2014 | Gas | GG | 300 | Gas Turbine/Jet Engine (Simple Cycle Operation) | SERC | Summer | 52 | 52 | 1 | 1 | 5110-Lube oil system - general | U1-Forced - Immediate | 300-Gas Turbine/Jet Engine (Simple Cycle Operation)
5110 | Lube oil system - general | Gas Turbine | Auxiliary | U1 | Forced - Immediate | 2014 | Gas | GG | 300 | Gas Turbine/Jet Engine (Simple Cycle Operation) | NPCC | Summer | 100.7 | 38 | 1 | 1 | 5110-Lube oil system - general | U1-Forced - Immediate | 300-Gas Turbine/Jet Engine (Simple Cycle Operation)
5110 | Lube oil system - general | Gas Turbine | Auxiliary | U1 | Forced - Immediate | 2014 | Gas | GG | 300 | Gas Turbine/Jet Engine (Simple Cycle Operation) | WECC | Summer | 153.3333 | 92 | 1 | 1 | 5110-Lube oil system - general | U1-Forced - Immediate | 300-Gas Turbine/Jet Engine (Simple Cycle Operation)
5110 | Lube oil system - general | Gas Turbine | Auxiliary | U1 | Forced - Immediate | 2014 | Gas | GG | 300 | Gas Turbine/Jet Engine (Simple Cycle Operation) | NPCC | Summer | 214 | 40 | 1 | 1 | 5110-Lube oil system - general | U1-Forced - Immediate | 300-Gas Turbine/Jet Engine (Simple Cycle Operation)
5110 | Lube oil system - general | Gas Turbine | Auxiliary | U1 | Forced - Immediate | 2014 | Gas | GG | 300 | Gas Turbine/Jet Engine (Simple Cycle Operation) | NPCC | Summer | 405.3333 | 38 | 1 | 1 | 5110-Lube oil system - general | U1-Forced - Immediate | 300-Gas Turbine/Jet Engine (Simple Cycle Operation)
5110 | Lube oil system - general | Gas Turbine | Auxiliary | U1 | Forced - Immediate | 2014 | Gas | GG | 300 | Gas Turbine/Jet Engine (Simple Cycle Operation) | RFC | Winter | 113.7499 | 195 | 1 | 1 | 5110-Lube oil system - general | U1-Forced - Immediate | 300-Gas Turbine/Jet Engine (Simple Cycle Operation)
5110 | Lube oil system - general | Gas Turbine | Auxiliary | U1 | Forced - Immediate | 2014 | Gas | GG | 300 | Gas Turbine/Jet Engine (Simple Cycle Operation) | WECC | Winter | 169.6731 | 48.71 | 1 | 1 | 5110-Lube oil system - general | U1-Forced - Immediate | 300-Gas Turbine/Jet Engine (Simple Cycle Operation)
5110 | Lube oil system - general | Gas Turbine | Auxiliary | D1 | Forced - Immediate | 2014 | Gas | GG | 300 | Gas Turbine/Jet Engine (Simple Cycle Operation) | MRO | Off-Peak | 62054.1666 | 25 | 1 | 1 | 5110-Lube oil system - general | D1-Forced - Immediate | 300-Gas Turbine/Jet Engine (Simple Cycle Operation)
5110 | Lube oil system - general | Gas Turbine | Auxiliary | D1 | Forced - Immediate | 2014 | Gas | GG | 300 | Gas Turbine/Jet Engine (Simple Cycle Operation) | MRO | Summer | 112926 | 29 | 1 | 1 | 5110-Lube oil system - general | D1-Forced - Immediate | 300-Gas Turbine/Jet Engine (Simple Cycle Operation)
5110 | Lube oil system - general | Gas Turbine | Auxiliary | D1 | Forced - Immediate | 2014 | Gas | GG | 300 | Gas Turbine/Jet Engine (Simple Cycle Operation) | MRO | Winter | 21.3333 | 20 | 1 | 1 | 5110-Lube oil system - general | D1-Forced - Immediate | 300-Gas Turbine/Jet Engine (Simple Cycle Operation)
5110 | Lube oil system - general | Gas Turbine | Auxiliary | SF | Startup Failure | 2014 | Gas | GG | 300 | Gas Turbine/Jet Engine (Simple Cycle Operation) | SERC | Off-Peak | 107.2 | 67 | 1 | 1 | 5110-Lube oil system - general | SF-Startup Failure | 300-Gas Turbine/Jet Engine (Simple Cycle Operation)
5110 | Lube oil system - general | Gas Turbine | Auxiliary | SF | Startup Failure | 2014 | Gas | GG | 300 | Gas Turbine/Jet Engine (Simple Cycle Operation) | NPCC | Winter | 2.091 | 62.73 | 1 | 1 | 5110-Lube oil system - general | SF-Startup Failure | 300-Gas Turbine/Jet Engine (Simple Cycle Operation)
5110 | Lube oil system - general | Gas Turbine | Auxiliary | SF | Startup Failure | 2014 | Oil | DI | 300 | Gas Turbine/Jet Engine (Simple Cycle Operation) | MRO | Winter | 63 | 54 | 1 | 1 | 5110-Lube oil system - general | SF-Startup Failure | 300-Gas Turbine/Jet Engine (Simple Cycle Operation)
5110 | Lube oil system - general | Gas Turbine | Auxiliary | SF | Startup Failure | 2014 | Oil | DI | 300 | Gas Turbine/Jet Engine (Simple Cycle Operation) | MRO | Winter | 302.1 | 53 | 1 | 1 | 5110-Lube oil system - general | SF-Startup Failure | 300-Gas Turbine/Jet Engine (Simple Cycle Operation)
5110 | Lube oil system - general | Gas Turbine | Auxiliary | U1 | Forced - Immediate | 2014 | Gas | GG | 300 | Gas Turbine/Jet Engine (Simple Cycle Operation) | MRO | Off-Peak | 12.1333 | 52 | 1 | 1 | 5110-Lube oil system - general | U1-Forced - Immediate | 300-Gas Turbine/Jet Engine (Simple Cycle Operation)
5110 | Lube oil system - general | Gas Turbine | Auxiliary | U1 | Forced - Immediate | 2014 | Gas | GG | 300 | Gas Turbine/Jet Engine (Simple Cycle Operation) | WECC | Off-Peak | 357.0416 | 47.5 | 1 | 1 | 5110-Lube oil system - general | U1-Forced - Immediate | 300-Gas Turbine/Jet Engine (Simple Cycle Operation)
5110 | Lube oil system - general | Gas Turbine | Auxiliary | U1 | Forced - Immediate | 2014 | Gas | GG | 300 | Gas Turbine/Jet Engine (Simple Cycle Operation) | NPCC | Off-Peak | 5447.9333 | 19 | 1 | 1 | 5110-Lube oil system - general | U1-Forced - Immediate | 300-Gas Turbine/Jet Engine (Simple Cycle Operation)
5110 | Lube oil system - general | Gas Turbine | Auxiliary | U1 | Forced - Immediate | 2014 | Gas | GG | 300 | Gas Turbine/Jet Engine (Simple Cycle Operation) | NPCC | Summer | 19.3333 | 40 | 1 | 1 | 5110-Lube oil system - general | U1-Forced - Immediate | 300-Gas Turbine/Jet Engine (Simple Cycle Operation)
5110 | Lube oil system - general | Gas Turbine | Auxiliary | U1 | Forced - Immediate | 2014 | Gas | GG | 300 | Gas Turbine/Jet Engine (Simple Cycle Operation) | MRO | Winter | 75.6 | 63 | 1 | 1 | 5110-Lube oil system - general | U1-Forced - Immediate | 300-Gas Turbine/Jet Engine (Simple Cycle Operation)
5110 | Lube oil system - general | Gas Turbine | Auxiliary | U1 | Forced - Immediate | 2014 | Gas | GG | 300 | Gas Turbine/Jet Engine (Simple Cycle Operation) | WECC | Winter | 468.8333 | 97 | 1 | 1 | 5110-Lube oil system - general | U1-Forced - Immediate | 300-Gas Turbine/Jet Engine (Simple Cycle Operation)
5110 | Lube oil system - general | Gas Turbine | Auxiliary | D1 | Forced - Immediate | 2014 | Gas | GG | 300 | Gas Turbine/Jet Engine (Simple Cycle Operation) | MRO | Off-Peak | 642.5 | 25 | 1 | 1 | 5110-Lube oil system - general | D1-Forced - Immediate | 300-Gas Turbine/Jet Engine (Simple Cycle Operation)
5110 | Lube oil system - general | Gas Turbine | Auxiliary | SF | Startup Failure | 2014 | Gas | GG | 300 | Gas Turbine/Jet Engine (Simple Cycle Operation) | RFC | Off-Peak | 114.5233 | 79.9 | 1 | 1 | 5110-Lube oil system - general | SF-Startup Failure | 300-Gas Turbine/Jet Engine (Simple Cycle Operation)
5110 | Lube oil system - general | Gas Turbine | Auxiliary | SF | Startup Failure | 2014 | Oil | DI | 300 | Gas Turbine/Jet Engine (Simple Cycle Operation) | SERC | Off-Peak | 1127.1333 | 53 | 1 | 1 | 5110-Lube oil system - general | SF-Startup Failure | 300-Gas Turbine/Jet Engine (Simple Cycle Operation)
5110 | Lube oil system - general | Gas Turbine | Auxiliary | SF | Startup Failure | 2014 | Oil | DI | 300 | Gas Turbine/Jet Engine (Simple Cycle Operation) | MRO | Winter | 12.3666 | 53 | 1 | 1 | 5110-Lube oil system - general | SF-Startup Failure | 300-Gas Turbine/Jet Engine (Simple Cycle Operation)
5110 | Lube oil system - general | Gas Turbine | Auxiliary | U1 | Forced - Immediate | 2014 | Gas | GG | 300 | Gas Turbine/Jet Engine (Simple Cycle Operation) | NPCC | Off-Peak | 44.9166 | 49 | 1 | 1 | 5110-Lube oil system - general | U1-Forced - Immediate | 300-Gas Turbine/Jet Engine (Simple Cycle Operation)
5110 | Lube oil system - general | Gas Turbine | Auxiliary | U1 | Forced - Immediate | 2014 | Gas | GG | 300 | Gas Turbine/Jet Engine (Simple Cycle Operation) | WECC | Off-Peak | 72.5 | 50 | 1 | 1 | 5110-Lube oil system - general | U1-Forced - Immediate | 300-Gas Turbine/Jet Engine (Simple Cycle Operation)
5110 | Lube oil system - general | Gas Turbine | Auxiliary | U1 | Forced - Immediate | 2014 | Gas | GG | 300 | Gas Turbine/Jet Engine (Simple Cycle Operation) | WECC | Summer | 27.5 | 50 | 1 | 1 | 5110-Lube oil system - general | U1-Forced - Immediate | 300-Gas Turbine/Jet Engine (Simple Cycle Operation)
5110 | Lube oil system - general | Gas Turbine | Auxiliary | U1 | Forced - Immediate | 2014 | Gas | GG | 300 | Gas Turbine/Jet Engine (Simple Cycle Operation) | TRE | Summer | 2580 | 80 | 1 | 1 | 5110-Lube oil system - general | U1-Forced - Immediate | 300-Gas Turbine/Jet Engine (Simple Cycle Operation)
5110 | Lube oil system - general | Gas Turbine | Auxiliary | U1 | Forced - Immediate | 2014 | Gas | GG | 300 | Gas Turbine/Jet Engine (Simple Cycle Operation) | RFC | Winter | 7430.7 | 79.9 | 1 | 1 | 5110-Lube oil system - general | U1-Forced - Immediate | 300-Gas Turbine/Jet Engine (Simple Cycle Operation)
5110 | Lube oil system - general | Gas Turbine | Auxiliary | U1 | Forced - Immediate | 2014 | Oil | DI | 300 | Gas Turbine/Jet Engine (Simple Cycle Operation) | RFC | Off-Peak | 46.8 | 52 | 1 | 1 | 5110-Lube oil system - general | U1-Forced - Immediate | 300-Gas Turbine/Jet Engine (Simple Cycle Operation)
5110 | Lube oil system - general | Gas Turbine | Auxiliary | U1 | Forced - Immediate | 2014 | Oil | DI | 300 | Gas Turbine/Jet Engine (Simple Cycle Operation) | MRO | Winter | 712.8 | 81 | 1 | 1 | 5110-Lube oil system - general | U1-Forced - Immediate | 300-Gas Turbine/Jet Engine (Simple Cycle Operation)
5110 | Lube oil system - general | Gas Turbine | Auxiliary | U1 | Forced - Immediate | 2014 | Oil | KE | 300 | Gas Turbine/Jet Engine (Simple Cycle Operation) | NPCC | Off-Peak | 9.45 | 21 | 1 | 1 | 5110-Lube oil system - general | U1-Forced - Immediate | 300-Gas Turbine/Jet Engine (Simple Cycle Operation)
5110 | Lube oil system - general | Gas Turbine | Auxiliary | U1 | Forced - Immediate | 2014 | Gas | GG | 800 | Miscellaneous | TRE | Winter | 702.3332 | 245 | 1 | 1 | 5110-Lube oil system - general | U1-Forced - Immediate | 800-Miscellaneous
5110 | Lube oil system - general | Gas Turbine | Auxiliary | D1 | Forced - Immediate | 2014 | Gas | GG | 850 | Combined Cycle Block | RFC | Summer | 36.6666 | 110 | 1 | 1 | 5110-Lube oil system - general | D1-Forced - Immediate | 850-Combined Cycle Block
5110 | Lube oil system - general | Gas Turbine | Auxiliary | D1 | Forced - Immediate | 2014 | Gas | GG | 850 | Combined Cycle Block | RFC | Winter | 1148 | 280 | 1 | 1 | 5110-Lube oil system - general | D1-Forced - Immediate | 850-Combined Cycle Block
5110 | Lube oil system - general | Gas Turbine | Auxiliary | U1 | Forced - Immediate | 2014 | Gas | GG | 850 | Combined Cycle Block | WECC | Winter | 327.0666 | 88 | 1 | 1 | 5110-Lube oil system - general | U1-Forced - Immediate | 850-Combined Cycle Block
5110 | Lube oil system - general | Gas Turbine | Auxiliary | D1 | Forced - Immediate | 2014 | NULL | NULL | 850 | Combined Cycle Block | RFC | Summer | NULL | NULL | 1 | 1 | 5110-Lube oil system - general | D1-Forced - Immediate | 850-Combined Cycle Block
5110 | Lube oil system - general | Gas Turbine | Auxiliary | U1 | Forced - Immediate | 2014 | Gas | GG | 850 | Combined Cycle Block | NPCC | Winter | 8887.955 | 395.9 | 1 | 1 | 5110-Lube oil system - general | U1-Forced - Immediate | 850-Combined Cycle Block
5110 | Lube oil system - general | Gas Turbine | Auxiliary | D1 | Forced - Immediate | 2014 | Gas | GG | 850 | Combined Cycle Block | WECC | Summer | 389 | 60 | 1 | 1 | 5110-Lube oil system - general | D1-Forced - Immediate | 850-Combined Cycle Block
5110 | Lube oil system - general | Gas Turbine | Auxiliary | D3 | Forced - Postponed | 2014 | Gas | GG | 850 | Combined Cycle Block | SERC | Off-Peak | 1990.2499 | 285 | 1 | 1 | 5110-Lube oil system - general | D3-Forced - Postponed | 850-Combined Cycle Block
5110 | Lube oil system - general | Gas Turbine | Auxiliary | U1 | Forced - Immediate | 2014 | Gas | GG | 850 | Combined Cycle Block | WECC | Off-Peak | 2620.8 | 62.4 | 1 | 1 | 5110-Lube oil system - general | U1-Forced - Immediate | 850-Combined Cycle Block
5110 | Lube oil system - general | Gas Turbine | Auxiliary | U1 | Forced - Immediate | 2014 | Gas | GG | 850 | Combined Cycle Block | NPCC | Summer | 101.48 | 50.74 | 1 | 1 | 5110-Lube oil system - general | U1-Forced - Immediate | 850-Combined Cycle Block
5110 | Lube oil system - general | Gas Turbine | Auxiliary | D1 | Forced - Immediate | 2014 | Gas | GG | 850 | Combined Cycle Block | RFC | Off-Peak | 17.9 | 6 | 1 | 1 | 5110-Lube oil system - general | D1-Forced - Immediate | 850-Combined Cycle Block
5110 | Lube oil system - general | Gas Turbine | Auxiliary | D1 | Forced - Immediate | 2014 | Gas | GG | 850 | Combined Cycle Block | MRO | Winter | 573.6 | 24 | 1 | 1 | 5110-Lube oil system - general | D1-Forced - Immediate | 850-Combined Cycle Block
5110 | Lube oil system - general | Gas Turbine | Auxiliary | U1 | Forced - Immediate | 2014 | Gas | GG | 850 | Combined Cycle Block | SERC | Off-Peak | 19380 | 285 | 1 | 1 | 5110-Lube oil system - general | U1-Forced - Immediate | 850-Combined Cycle Block
5110 | Lube oil system - general | Gas Turbine | Auxiliary | U1 | Forced - Immediate | 2014 | Gas | GG | 850 | Combined Cycle Block | TRE | Winter | 48.8 | 244 | 1 | 1 | 5110-Lube oil system - general | U1-Forced - Immediate | 850-Combined Cycle Block
5110 | Lube oil system - general | Gas Turbine | Auxiliary | U1 | Forced - Immediate | 2014 | Gas | GG | 851 | CC GT units | TRE | Summer | 114.6666 | 172 | 1 | 1 | 5110-Lube oil system - general | U1-Forced - Immediate | 851-CC GT units
5110 | Lube oil system - general | Gas Turbine | Auxiliary | U1 | Forced - Immediate | 2014 | Gas | GG | 851 | CC GT units | WECC | Summer | 1398.6 | 148 | 1 | 1 | 5110-Lube oil system - general | U1-Forced - Immediate | 851-CC GT units
5110 | Lube oil system - general | Gas Turbine | Auxiliary | U1 | Forced - Immediate | 2014 | Gas | GG | 851 | CC GT units | SERC | Summer | 5207.85 | 163 | 1 | 1 | 5110-Lube oil system - general | U1-Forced - Immediate | 851-CC GT units
5110 | Lube oil system - general | Gas Turbine | Auxiliary | U1 | Forced - Immediate | 2014 | Gas | GG | 851 | CC GT units | WECC | Winter | 49.4 | 38 | 1 | 1 | 5110-Lube oil system - general | U1-Forced - Immediate | 851-CC GT units
5110 | Lube oil system - general | Gas Turbine | Auxiliary | U1 | Forced - Immediate | 2014 | Gas | GG | 851 | CC GT units | WECC | Winter | 148.8333 | 38 | 1 | 1 | 5110-Lube oil system - general | U1-Forced - Immediate | 851-CC GT units
5110 | Lube oil system - general | Gas Turbine | Auxiliary | U1 | Forced - Immediate | 2014 | Gas | GG | 851 | CC GT units | NPCC | Winter | 472113.9 | 171 | 1 | 1 | 5110-Lube oil system - general | U1-Forced - Immediate | 851-CC GT units
5110 | Lube oil system - general | Gas Turbine | Auxiliary | SF | Startup Failure | 2014 | Gas | GG | 851 | CC GT units | WECC | Summer | 82.6499 | 171 | 1 | 1 | 5110-Lube oil system - general | SF-Startup Failure | 851-CC GT units
5110 | Lube oil system - general | Gas Turbine | Auxiliary | U1 | Forced - Immediate | 2014 | Gas | GG | 851 | CC GT units | WECC | Off-Peak | 155.8 | 38 | 1 | 1 | 5110-Lube oil system - general | U1-Forced - Immediate | 851-CC GT units
5110 | Lube oil system - general | Gas Turbine | Auxiliary | U1 | Forced - Immediate | 2014 | Gas | GG | 851 | CC GT units | WECC | Off-Peak | 427.2 | 178 | 1 | 1 | 5110-Lube oil system - general | U1-Forced - Immediate | 851-CC GT units
5110 | Lube oil system - general | Gas Turbine | Auxiliary | U1 | Forced - Immediate | 2014 | Gas | GG | 851 | CC GT units | MRO | Summer | 77 | 154 | 1 | 1 | 5110-Lube oil system - general | U1-Forced - Immediate | 851-CC GT units
5110 | Lube oil system - general | Gas Turbine | Auxiliary | U1 | Forced - Immediate | 2014 | Gas | GG | 851 | CC GT units | SERC | Summer | 2660.113 | 53.22 | 1 | 1 | 5110-Lube oil system - general | U1-Forced - Immediate | 851-CC GT units
5110 | Lube oil system - general | Gas Turbine | Auxiliary | U1 | Forced - Immediate | 2014 | Gas | GG | 851 | CC GT units | RFC | Winter | 184.7999 | 126 | 1 | 1 | 5110-Lube oil system - general | U1-Forced - Immediate | 851-CC GT units
5110 | Lube oil system - general | Gas Turbine | Auxiliary | U1 | Forced - Immediate | 2014 | Gas | GG | 851 | CC GT units | MRO | Off-Peak | 32.0133 | 39.2 | 1 | 1 | 5110-Lube oil system - general | U1-Forced - Immediate | 851-CC GT units
5110 | Lube oil system - general | Gas Turbine | Auxiliary | U1 | Forced - Immediate | 2014 | Gas | GG | 851 | CC GT units | RFC | Off-Peak | 1548.0667 | 44 | 1 | 1 | 5110-Lube oil system - general | U1-Forced - Immediate | 851-CC GT units
5110 | Lube oil system - general | Gas Turbine | Auxiliary | U1 | Forced - Immediate | 2014 | Gas | GG | 851 | CC GT units | SERC | Off-Peak | 1575 | 175 | 1 | 1 | 5110-Lube oil system - general | U1-Forced - Immediate | 851-CC GT units
5110 | Lube oil system - general | Gas Turbine | Auxiliary | U1 | Forced - Immediate | 2014 | Gas | GG | 851 | CC GT units | TRE | Winter | 2288.8332 | 155 | 1 | 1 | 5110-Lube oil system - general | U1-Forced - Immediate | 851-CC GT units
5110 | Lube oil system - general | Gas Turbine | Auxiliary | U1 | Forced - Immediate | 2014 | Gas | GG | 851 | CC GT units | TRE | Off-Peak | 96.35 | 141 | 1 | 1 | 5110-Lube oil system - general | U1-Forced - Immediate | 851-CC GT units
5110 | Lube oil system - general | Gas Turbine | Auxiliary | U1 | Forced - Immediate | 2014 | Gas | GG | 851 | CC GT units | WECC | Off-Peak | 741 | 190 | 1 | 1 | 5110-Lube oil system - general | U1-Forced - Immediate | 851-CC GT units
5110 | Lube oil system - general | Gas Turbine | Auxiliary | U1 | Forced - Immediate | 2014 | Gas | GG | 851 | CC GT units | MRO | Summer | 766.8499 | 147 | 1 | 1 | 5110-Lube oil system - general | U1-Forced - Immediate | 851-CC GT units
5110 | Lube oil system - general | Gas Turbine | Auxiliary | U1 | Forced - Immediate | 2014 | Gas | GG | 851 | CC GT units | WECC | Winter | 17.7333 | 38 | 1 | 1 | 5110-Lube oil system - general | U1-Forced - Immediate | 851-CC GT units
5110 | Lube oil system - general | Gas Turbine | Auxiliary | U1 | Forced - Immediate | 2014 | Gas | GG | 851 | CC GT units | WECC | Winter | 75.25 | 35 | 1 | 1 | 5110-Lube oil system - general | U1-Forced - Immediate | 851-CC GT units
5110 | Lube oil system - general | Gas Turbine | Auxiliary | U1 | Forced - Immediate | 2014 | Gas | GG | 851 | CC GT units | WECC | Winter | 200.1333 | 38 | 1 | 1 | 5110-Lube oil system - general | U1-Forced - Immediate | 851-CC GT units
5110 | Lube oil system - general | Gas Turbine | Auxiliary | U1 | Forced - Immediate | 2014 | Gas | GG | 851 | CC GT units | WECC | Off-Peak | 75.3667 | 38 | 1 | 1 | 5110-Lube oil system - general | U1-Forced - Immediate | 851-CC GT units
5110 | Lube oil system - general | Gas Turbine | Auxiliary | U1 | Forced - Immediate | 2014 | Gas | GG | 851 | CC GT units | TRE | Off-Peak | 134.7499 | 165 | 1 | 1 | 5110-Lube oil system - general | U1-Forced - Immediate | 851-CC GT units
5110 | Lube oil system - general | Gas Turbine | Auxiliary | U1 | Forced - Immediate | 2014 | Gas | GG | 851 | CC GT units | SERC | Off-Peak | 388.1666 | 170 | 1 | 1 | 5110-Lube oil system - general | U1-Forced - Immediate | 851-CC GT units
5110 | Lube oil system - general | Gas Turbine | Auxiliary | U1 | Forced - Immediate | 2014 | Gas | GG | 851 | CC GT units | WECC | Summer | 107.0333 | 38 | 1 | 1 | 5110-Lube oil system - general | U1-Forced - Immediate | 851-CC GT units
5110 | Lube oil system - general | Gas Turbine | Auxiliary | U1 | Forced - Immediate | 2014 | Gas | GG | 851 | CC GT units | NPCC | Summer | 1288.1999 | 171 | 1 | 1 | 5110-Lube oil system - general | U1-Forced - Immediate | 851-CC GT units
5110 | Lube oil system - general | Gas Turbine | Auxiliary | U1 | Forced - Immediate | 2014 | Gas | GG | 851 | CC GT units | TRE | Winter | 1686.9166 | 155 | 1 | 1 | 5110-Lube oil system - general | U1-Forced - Immediate | 851-CC GT units
5110 | Lube oil system - general | Gas Turbine | Auxiliary | U1 | Forced - Immediate | 2014 | Gas | GG | 851 | CC GT units | RFC | Winter | 27.2999 | 126 | 1 | 1 | 5110-Lube oil system - general | U1-Forced - Immediate | 851-CC GT units
5110 | Lube oil system - general | Gas Turbine | Auxiliary | U1 | Forced - Immediate | 2014 | Gas | GG | 851 | CC GT units | MRO | Off-Peak | 9.8 | 39.2 | 1 | 1 | 5110-Lube oil system - general | U1-Forced - Immediate | 851-CC GT units
5110 | Lube oil system - general | Gas Turbine | Auxiliary | U1 | Forced - Immediate | 2014 | Gas | GG | 851 | CC GT units | WECC | Off-Peak | 151.3667 | 38 | 1 | 1 | 5110-Lube oil system - general | U1-Forced - Immediate | 851-CC GT units
5110 | Lube oil system - general | Gas Turbine | Auxiliary | U1 | Forced - Immediate | 2014 | Gas | GG | 851 | CC GT units | WECC | Off-Peak | 402.6666 | 151 | 1 | 1 | 5110-Lube oil system - general | U1-Forced - Immediate | 851-CC GT units
5110 | Lube oil system - general | Gas Turbine | Auxiliary | U1 | Forced - Immediate | 2014 | Gas | GG | 851 | CC GT units | TRE | Off-Peak | 721.0833 | 85 | 1 | 1 | 5110-Lube oil system - general | U1-Forced - Immediate | 851-CC GT units
5110 | Lube oil system - general | Gas Turbine | Auxiliary | U1 | Forced - Immediate | 2014 | Gas | GG | 851 | CC GT units | WECC | Summer | 491.5333 | 73 | 1 | 1 | 5110-Lube oil system - general | U1-Forced - Immediate | 851-CC GT units
5110 | Lube oil system - general | Gas Turbine | Auxiliary | U1 | Forced - Immediate | 2014 | Gas | GG | 851 | CC GT units | WECC | Winter | 63.3333 | 38 | 1 | 1 | 5110-Lube oil system - general | U1-Forced - Immediate | 851-CC GT units
5110 | Lube oil system - general | Gas Turbine | Auxiliary | U1 | Forced - Immediate | 2014 | Gas | GG | 851 | CC GT units | SERC | Summer | 18.8999 | 162 | 1 | 1 | 5110-Lube oil system - general | U1-Forced - Immediate | 851-CC GT units
5110 | Lube oil system - general | Gas Turbine | Auxiliary | D1 | Forced - Immediate | 2014 | Waste Heat | WH | 852 | CC steam units | RFC | Winter | 27.4299 | 126.6 | 1 | 1 | 5110-Lube oil system - general | D1-Forced - Immediate | 852-CC steam units
5110 | Lube oil system - general | Gas Turbine | Auxiliary | D1 | Forced - Immediate | 2014 | Waste Heat | WH | 852 | CC steam units | SERC | Summer | 3035.25 | 95 | 1 | 1 | 5110-Lube oil system - general | D1-Forced - Immediate | 852-CC steam units
5110 | Lube oil system - general | Gas Turbine | Auxiliary | D1 | Forced - Immediate | 2014 | Waste Heat | WH | 852 | CC steam units | WECC | Winter | 13 | 10 | 1 | 1 | 5110-Lube oil system - general | D1-Forced - Immediate | 852-CC steam units
5110 | Lube oil system - general | Gas Turbine | Auxiliary | D1 | Forced - Immediate | 2014 | Waste Heat | WH | 852 | CC steam units | TRE | Winter | 870.6666 | 80 | 1 | 1 | 5110-Lube oil system - general | D1-Forced - Immediate | 852-CC steam units
5110 | Lube oil system - general | Gas Turbine | Auxiliary | D1 | Forced - Immediate | 2014 | Gas | GG | 852 | CC steam units | WECC | Off-Peak | 373.3332 | 140 | 1 | 1 | 5110-Lube oil system - general | D1-Forced - Immediate | 852-CC steam units
5110 | Lube oil system - general | Gas Turbine | Auxiliary | D1 | Forced - Immediate | 2014 | Waste Heat | WH | 852 | CC steam units | WECC | Off-Peak | 19.8333 | 10 | 1 | 1 | 5110-Lube oil system - general | D1-Forced - Immediate | 852-CC steam units
5110 | Lube oil system - general | Gas Turbine | Auxiliary | D1 | Forced - Immediate | 2014 | Waste Heat | WH | 852 | CC steam units | WECC | Off-Peak | 39.8333 | 10 | 1 | 1 | 5110-Lube oil system - general | D1-Forced - Immediate | 852-CC steam units
5110 | Lube oil system - general | Gas Turbine | Auxiliary | D1 | Forced - Immediate | 2014 | Waste Heat | WH | 852 | CC steam units | WECC | Summer | 28.1667 | 10 | 1 | 1 | 5110-Lube oil system - general | D1-Forced - Immediate | 852-CC steam units
5110 | Lube oil system - general | Gas Turbine | Auxiliary | D1 | Forced - Immediate | 2014 | Waste Heat | WH | 852 | CC steam units | WECC | Winter | 89.8333 | 10 | 1 | 1 | 5110-Lube oil system - general | D1-Forced - Immediate | 852-CC steam units
5110 | Lube oil system - general | Gas Turbine | Auxiliary | D1 | Forced - Immediate | 2014 | Waste Heat | WH | 852 | CC steam units | NPCC | Winter | 375482.4 | 136 | 1 | 1 | 5110-Lube oil system - general | D1-Forced - Immediate | 852-CC steam units
5110 | Lube oil system - general | Gas Turbine | Auxiliary | D1 | Forced - Immediate | 2014 | Waste Heat | WH | 852 | CC steam units | WECC | Off-Peak | 41 | 10 | 1 | 1 | 5110-Lube oil system - general | D1-Forced - Immediate | 852-CC steam units
5110 | Lube oil system - general | Gas Turbine | Auxiliary | D1 | Forced - Immediate | 2014 | Waste Heat | WH | 852 | CC steam units | WECC | Summer | 7.3333 | 44 | 1 | 1 | 5110-Lube oil system - general | D1-Forced - Immediate | 852-CC steam units
5110 | Lube oil system - general | Gas Turbine | Auxiliary | D1 | Forced - Immediate | 2014 | Waste Heat | WH | 852 | CC steam units | SERC | Summer | 11.0833 | 95 | 1 | 1 | 5110-Lube oil system - general | D1-Forced - Immediate | 852-CC steam units
5110 | Lube oil system - general | Gas Turbine | Auxiliary | D1 | Forced - Immediate | 2014 | Waste Heat | WH | 852 | CC steam units | WECC | Winter | 16.6667 | 10 | 1 | 1 | 5110-Lube oil system - general | D1-Forced - Immediate | 852-CC steam units
5110 | Lube oil system - general | Gas Turbine | Auxiliary | D1 | Forced - Immediate | 2014 | Waste Heat | WH | 852 | CC steam units | NPCC | Summer | 1024.5333 | 136 | 1 | 1 | 5110-Lube oil system - general | D1-Forced - Immediate | 852-CC steam units
5110 | Lube oil system - general | Gas Turbine | Auxiliary | D1 | Forced - Immediate | 2014 | Waste Heat | WH | 852 | CC steam units | RFC | Winter | 92.9866 | 63.4 | 1 | 1 | 5110-Lube oil system - general | D1-Forced - Immediate | 852-CC steam units
5110 | Lube oil system - general | Gas Turbine | Auxiliary | U1 | Forced - Immediate | 2014 | Gas | GG | 852 | CC steam units | WECC | Summer | 1001.7 | 106 | 1 | 1 | 5110-Lube oil system - general | U1-Forced - Immediate | 852-CC steam units
5110 | Lube oil system - general | Gas Turbine | Auxiliary | D1 | Forced - Immediate | 2014 | Waste Heat | WH | 852 | CC steam units | MRO | Summer | 29 | 58 | 1 | 1 | 5110-Lube oil system - general | D1-Forced - Immediate | 852-CC steam units
5110 | Lube oil system - general | Gas Turbine | Auxiliary | D1 | Forced - Immediate | 2014 | Waste Heat | WH | 852 | CC steam units | WECC | Summer | 71.5333 | 148 | 1 | 1 | 5110-Lube oil system - general | D1-Forced - Immediate | 852-CC steam units
5110 | Lube oil system - general | Gas Turbine | Auxiliary | D1 | Forced - Immediate | 2014 | Waste Heat | WH | 852 | CC steam units | SERC | Summer | 85.5 | 114 | 1 | 1 | 5110-Lube oil system - general | D1-Forced - Immediate | 852-CC steam units
5110 | Lube oil system - general | Gas Turbine | Auxiliary | D1 | Forced - Immediate | 2014 | Waste Heat | WH | 852 | CC steam units | MRO | Summer | 352.125 | 67.5 | 1 | 1 | 5110-Lube oil system - general | D1-Forced - Immediate | 852-CC steam units
5110 | Lube oil system - general | Gas Turbine | Auxiliary | D1 | Forced - Immediate | 2014 | Waste Heat | WH | 852 | CC steam units | WECC | Winter | 43.5 | 10 | 1 | 1 | 5110-Lube oil system - general | D1-Forced - Immediate | 852-CC steam units
5110 | Lube oil system - general | Gas Turbine | Auxiliary | D1 | Forced - Immediate | 2014 | Waste Heat | WH | 852 | CC steam units | WECC | Off-Peak | 295.2 | 123 | 1 | 1 | 5110-Lube oil system - general | D1-Forced - Immediate | 852-CC steam units
5110 | Lube oil system - general | Gas Turbine | Auxiliary | D1 | Forced - Immediate | 2014 | Waste Heat | WH | 852 | CC steam units | WECC | Winter | 4.6667 | 10 | 1 | 1 | 5110-Lube oil system - general | D1-Forced - Immediate | 852-CC steam units
5110 | Lube oil system - general | Gas Turbine | Auxiliary | D1 | Forced - Immediate | 2014 | Waste Heat | WH | 852 | CC steam units | WECC | Winter | 34.8333 | 10 | 1 | 1 | 5110-Lube oil system - general | D1-Forced - Immediate | 852-CC steam units
5110 | Lube oil system - general | Gas Turbine | Auxiliary | D1 | Forced - Immediate | 2014 | Waste Heat | WH | 852 | CC steam units | TRE | Winter | 1181.3333 | 80 | 1 | 1 | 5110-Lube oil system - general | D1-Forced - Immediate | 852-CC steam units
5110 | Lube oil system - general | Gas Turbine | Auxiliary | U1 | Forced - Immediate | 2014 | Waste Heat | WH | 852 | CC steam units | WECC | Off-Peak | 273 | 70 | 1 | 1 | 5110-Lube oil system - general | U1-Forced - Immediate | 852-CC steam units
5110 | Lube oil system - general | Gas Turbine | Auxiliary | U1 | Forced - Immediate | 2014 | Waste Heat | WH | 852 | CC steam units | WECC | Winter | 8.3333 | 20 | 1 | 1 | 5110-Lube oil system - general | U1-Forced - Immediate | 852-CC steam units
5110 | Lube oil system - general | Gas Turbine | Auxiliary | U1 | Forced - Immediate | 2014 | Gas | GG | 860 | Co-generator Block | NPCC | Winter | 40.875 | 54.5 | 1 | 1 | 5110-Lube oil system - general | U1-Forced - Immediate | 860-Co-generator Block
5110 | Lube oil system - general | Gas Turbine | Auxiliary | U1 | Forced - Immediate | 2014 | Gas | GG | 860 | Co-generator Block | RFC | Winter | 444.74 | 120.2 | 1 | 1 | 5110-Lube oil system - general | U1-Forced - Immediate | 860-Co-generator Block
5110 | Lube oil system - general | Gas Turbine | Auxiliary | U1 | Forced - Immediate | 2014 | Gas | GG | 861 | CoG GT units | TRE | Off-Peak | 148 | 120 | 1 | 1 | 5110-Lube oil system - general | U1-Forced - Immediate | 861-CoG GT units
5110 | Lube oil system - general | Gas Turbine | Auxiliary | U1 | Forced - Immediate | 2014 | Gas | GG | 861 | CoG GT units | WECC | Off-Peak | 643.7665 | 178 | 1 | 1 | 5110-Lube oil system - general | U1-Forced - Immediate | 861-CoG GT units
5110 | Lube oil system - general | Gas Turbine | Auxiliary | D1 | Forced - Immediate | 2014 | Waste Heat | WH | 862 | CoG steam units | WECC | Off-Peak | 466.5499 | 129 | 1 | 1 | 5110-Lube oil system - general | D1-Forced - Immediate | 862-CoG steam units
5111 | Lube oil pumps B | Gas Turbine | Auxiliary | U1 | Forced - Immediate | 2014 | Gas | GG | 300 | Gas Turbine/Jet Engine (Simple Cycle Operation) | MRO | Summer | 1132.2 | 68 | 1 | 1 | 5111-Lube oil pumps B | U1-Forced - Immediate | 300-Gas Turbine/Jet Engine (Simple Cycle Operation)
5111 | Lube oil pumps B | Gas Turbine | Auxiliary | U1 | Forced - Immediate | 2014 | Gas | GG | 300 | Gas Turbine/Jet Engine (Simple Cycle Operation) | RFC | Winter | 8293.4333 | 59 | 1 | 1 | 5111-Lube oil pumps B | U1-Forced - Immediate | 300-Gas Turbine/Jet Engine (Simple Cycle Operation)
5111 | Lube oil pumps B | Gas Turbine | Auxiliary | U1 | Forced - Immediate | 2014 | Oil | DI | 300 | Gas Turbine/Jet Engine (Simple Cycle Operation) | RFC | Off-Peak | 1575 | 21 | 1 | 1 | 5111-Lube oil pumps B | U1-Forced - Immediate | 300-Gas Turbine/Jet Engine (Simple Cycle Operation)
5111 | Lube oil pumps B | Gas Turbine | Auxiliary | U1 | Forced - Immediate | 2014 | Oil | KE | 300 | Gas Turbine/Jet Engine (Simple Cycle Operation) | NPCC | Winter | 576.9167 | 23 | 1 | 1 | 5111-Lube oil pumps B | U1-Forced - Immediate | 300-Gas Turbine/Jet Engine (Simple Cycle Operation)
5111 | Lube oil pumps B | Gas Turbine | Auxiliary | U1 | Forced - Immediate | 2014 | Gas | GG | 300 | Gas Turbine/Jet Engine (Simple Cycle Operation) | MRO | Off-Peak | 128.3333 | 70 | 1 | 1 | 5111-Lube oil pumps B | U1-Forced - Immediate | 300-Gas Turbine/Jet Engine (Simple Cycle Operation)
5111 | Lube oil pumps B | Gas Turbine | Auxiliary | U1 | Forced - Immediate | 2014 | Gas | GG | 300 | Gas Turbine/Jet Engine (Simple Cycle Operation) | NPCC | Summer | 2.5333 | 19 | 1 | 1 | 5111-Lube oil pumps B | U1-Forced - Immediate | 300-Gas Turbine/Jet Engine (Simple Cycle Operation)
5111 | Lube oil pumps B | Gas Turbine | Auxiliary | U1 | Forced - Immediate | 2014 | Gas | GG | 300 | Gas Turbine/Jet Engine (Simple Cycle Operation) | WECC | Summer | 151.8666 | 134 | 1 | 1 | 5111-Lube oil pumps B | U1-Forced - Immediate | 300-Gas Turbine/Jet Engine (Simple Cycle Operation)
5111 | Lube oil pumps B | Gas Turbine | Auxiliary | U1 | Forced - Immediate | 2014 | Oil | KE | 300 | Gas Turbine/Jet Engine (Simple Cycle Operation) | NPCC | Winter | 20.3167 | 23 | 1 | 1 | 5111-Lube oil pumps B | U1-Forced - Immediate | 300-Gas Turbine/Jet Engine (Simple Cycle Operation)
5111 | Lube oil pumps B | Gas Turbine | Auxiliary | SF | Startup Failure | 2014 | Gas | GG | 300 | Gas Turbine/Jet Engine (Simple Cycle Operation) | MRO | Off-Peak | 249.3333 | 80 | 1 | 1 | 5111-Lube oil pumps B | SF-Startup Failure | 300-Gas Turbine/Jet Engine (Simple Cycle Operation)
5111 | Lube oil pumps B | Gas Turbine | Auxiliary | U1 | Forced - Immediate | 2014 | Gas | GG | 300 | Gas Turbine/Jet Engine (Simple Cycle Operation) | WECC | Off-Peak | 1223.75 | 55 | 1 | 1 | 5111-Lube oil pumps B | U1-Forced - Immediate | 300-Gas Turbine/Jet Engine (Simple Cycle Operation)
5111 | Lube oil pumps B | Gas Turbine | Auxiliary | U1 | Forced - Immediate | 2014 | Gas | GG | 300 | Gas Turbine/Jet Engine (Simple Cycle Operation) | RFC | Summer | 8 | 60 | 1 | 1 | 5111-Lube oil pumps B | U1-Forced - Immediate | 300-Gas Turbine/Jet Engine (Simple Cycle Operation)
5111 | Lube oil pumps B | Gas Turbine | Auxiliary | U1 | Forced - Immediate | 2014 | Gas | GG | 300 | Gas Turbine/Jet Engine (Simple Cycle Operation) | MRO | Winter | 70.35 | 63 | 1 | 1 | 5111-Lube oil pumps B | U1-Forced - Immediate | 300-Gas Turbine/Jet Engine (Simple Cycle Operation)
5111 | Lube oil pumps B | Gas Turbine | Auxiliary | U1 | Forced - Immediate | 2014 | Gas | OG | 300 | Gas Turbine/Jet Engine (Simple Cycle Operation) | MRO | Off-Peak | 558.3999 | 96 | 1 | 1 | 5111-Lube oil pumps B | U1-Forced - Immediate | 300-Gas Turbine/Jet Engine (Simple Cycle Operation)
5111 | Lube oil pumps B | Gas Turbine | Auxiliary | U1 | Forced - Immediate | 2014 | Oil | KE | 300 | Gas Turbine/Jet Engine (Simple Cycle Operation) | NPCC | Summer | 1283.5 | 17 | 1 | 1 | 5111-Lube oil pumps B | U1-Forced - Immediate | 300-Gas Turbine/Jet Engine (Simple Cycle Operation)
5111 | Lube oil pumps B | Gas Turbine | Auxiliary | U1 | Forced - Immediate | 2014 | Gas | GG | 300 | Gas Turbine/Jet Engine (Simple Cycle Operation) | WECC | Off-Peak | 980.8333 | 55 | 1 | 1 | 5111-Lube oil pumps B | U1-Forced - Immediate | 300-Gas Turbine/Jet Engine (Simple Cycle Operation)
5111 | Lube oil pumps B | Gas Turbine | Auxiliary | U1 | Forced - Immediate | 2014 | Gas | GG | 300 | Gas Turbine/Jet Engine (Simple Cycle Operation) | TRE | Off-Peak | 3940.4166 | 49 | 1 | 1 | 5111-Lube oil pumps B | U1-Forced - Immediate | 300-Gas Turbine/Jet Engine (Simple Cycle Operation)
5111 | Lube oil pumps B | Gas Turbine | Auxiliary | U1 | Forced - Immediate | 2014 | Gas | GG | 300 | Gas Turbine/Jet Engine (Simple Cycle Operation) | RFC | Summer | 5 | 60 | 1 | 1 | 5111-Lube oil pumps B | U1-Forced - Immediate | 300-Gas Turbine/Jet Engine (Simple Cycle Operation)
5111 | Lube oil pumps B | Gas Turbine | Auxiliary | U1 | Forced - Immediate | 2014 | Gas | GG | 300 | Gas Turbine/Jet Engine (Simple Cycle Operation) | WECC | Summer | 111.816 | 46.59 | 1 | 1 | 5111-Lube oil pumps B | U1-Forced - Immediate | 300-Gas Turbine/Jet Engine (Simple Cycle Operation)
5111 | Lube oil pumps B | Gas Turbine | Auxiliary | U1 | Forced - Immediate | 2014 | Gas | GG | 300 | Gas Turbine/Jet Engine (Simple Cycle Operation) | SERC | Winter | 4523.7 | 88.7 | 1 | 1 | 5111-Lube oil pumps B | U1-Forced - Immediate | 300-Gas Turbine/Jet Engine (Simple Cycle Operation)
5111 | Lube oil pumps B | Gas Turbine | Auxiliary | SF | Startup Failure | 2014 | Gas | GG | 300 | Gas Turbine/Jet Engine (Simple Cycle Operation) | WECC | Off-Peak | 50 | 25 | 1 | 1 | 5111-Lube oil pumps B | SF-Startup Failure | 300-Gas Turbine/Jet Engine (Simple Cycle Operation)
5111 | Lube oil pumps B | Gas Turbine | Auxiliary | U1 | Forced - Immediate | 2014 | Gas | GG | 300 | Gas Turbine/Jet Engine (Simple Cycle Operation) | RFC | Off-Peak | 3533.5 | 37 | 1 | 1 | 5111-Lube oil pumps B | U1-Forced - Immediate | 300-Gas Turbine/Jet Engine (Simple Cycle Operation)
5111 | Lube oil pumps B | Gas Turbine | Auxiliary | U1 | Forced - Immediate | 2014 | Gas | GG | 300 | Gas Turbine/Jet Engine (Simple Cycle Operation) | RFC | Winter | 9574.8 | 94.8 | 1 | 1 | 5111-Lube oil pumps B | U1-Forced - Immediate | 300-Gas Turbine/Jet Engine (Simple Cycle Operation)
5111 | Lube oil pumps B | Gas Turbine | Auxiliary | SF | Startup Failure | 2014 | Gas | GG | 300 | Gas Turbine/Jet Engine (Simple Cycle Operation) | NPCC | Summer | 569.05 | 19 | 1 | 1 | 5111-Lube oil pumps B | SF-Startup Failure | 300-Gas Turbine/Jet Engine (Simple Cycle Operation)
5111 | Lube oil pumps B | Gas Turbine | Auxiliary | SF | Startup Failure | 2014 | Gas | GG | 300 | Gas Turbine/Jet Engine (Simple Cycle Operation) | RFC | Winter | 11.3332 | 170 | 1 | 1 | 5111-Lube oil pumps B | SF-Startup Failure | 300-Gas Turbine/Jet Engine (Simple Cycle Operation)
5111 | Lube oil pumps B | Gas Turbine | Auxiliary | U1 | Forced - Immediate | 2014 | Gas | GG | 300 | Gas Turbine/Jet Engine (Simple Cycle Operation) | MRO | Off-Peak | 73.5 | 70 | 1 | 1 | 5111-Lube oil pumps B | U1-Forced - Immediate | 300-Gas Turbine/Jet Engine (Simple Cycle Operation)
5111 | Lube oil pumps B | Gas Turbine | Auxiliary | U1 | Forced - Immediate | 2014 | Gas | GG | 300 | Gas Turbine/Jet Engine (Simple Cycle Operation) | WECC | Off-Peak | 257.8332 | 170 | 1 | 1 | 5111-Lube oil pumps B | U1-Forced - Immediate | 300-Gas Turbine/Jet Engine (Simple Cycle Operation)
5111 | Lube oil pumps B | Gas Turbine | Auxiliary | U1 | Forced - Immediate | 2014 | Gas | GG | 300 | Gas Turbine/Jet Engine (Simple Cycle Operation) | MRO | Off-Peak | 1942.6666 | 62 | 1 | 1 | 5111-Lube oil pumps B | U1-Forced - Immediate | 300-Gas Turbine/Jet Engine (Simple Cycle Operation)
5111 | Lube oil pumps B | Gas Turbine | Auxiliary | U1 | Forced - Immediate | 2014 | Oil | DI | 300 | Gas Turbine/Jet Engine (Simple Cycle Operation) | WECC | Winter | 105.8333 | 50 | 1 | 1 | 5111-Lube oil pumps B | U1-Forced - Immediate | 300-Gas Turbine/Jet Engine (Simple Cycle Operation)
5111 | Lube oil pumps B | Gas Turbine | Auxiliary | SF | Startup Failure | 2014 | Gas | GG | 300 | Gas Turbine/Jet Engine (Simple Cycle Operation) | WECC | Off-Peak | 199.3333 | 92 | 1 | 1 | 5111-Lube oil pumps B | SF-Startup Failure | 300-Gas Turbine/Jet Engine (Simple Cycle Operation)
5111 | Lube oil pumps B | Gas Turbine | Auxiliary | SF | Startup Failure | 2014 | Gas | GG | 300 | Gas Turbine/Jet Engine (Simple Cycle Operation) | MRO | Winter | 238.4666 | 98 | 1 | 1 | 5111-Lube oil pumps B | SF-Startup Failure | 300-Gas Turbine/Jet Engine (Simple Cycle Operation)
5111 | Lube oil pumps B | Gas Turbine | Auxiliary | U1 | Forced - Immediate | 2014 | Gas | GG | 300 | Gas Turbine/Jet Engine (Simple Cycle Operation) | MRO | Winter | 682.7333 | 98 | 1 | 1 | 5111-Lube oil pumps B | U1-Forced - Immediate | 300-Gas Turbine/Jet Engine (Simple Cycle Operation)
5111 | Lube oil pumps B | Gas Turbine | Auxiliary | U1 | Forced - Immediate | 2014 | Gas | OG | 300 | Gas Turbine/Jet Engine (Simple Cycle Operation) | MRO | Summer | 381.8 | 92 | 1 | 1 | 5111-Lube oil pumps B | U1-Forced - Immediate | 300-Gas Turbine/Jet Engine (Simple Cycle Operation)
5111 | Lube oil pumps B | Gas Turbine | Auxiliary | SF | Startup Failure | 2014 | Gas | GG | 300 | Gas Turbine/Jet Engine (Simple Cycle Operation) | WECC | Off-Peak | 25 | 25 | 1 | 1 | 5111-Lube oil pumps B | SF-Startup Failure | 300-Gas Turbine/Jet Engine (Simple Cycle Operation)
5111 | Lube oil pumps B | Gas Turbine | Auxiliary | SF | Startup Failure | 2014 | Oil | KE | 300 | Gas Turbine/Jet Engine (Simple Cycle Operation) | NPCC | Summer | 171.1333 | 17 | 1 | 1 | 5111-Lube oil pumps B | SF-Startup Failure | 300-Gas Turbine/Jet Engine (Simple Cycle Operation)
5111 | Lube oil pumps B | Gas Turbine | Auxiliary | U1 | Forced - Immediate | 2014 | Gas | GG | 300 | Gas Turbine/Jet Engine (Simple Cycle Operation) | MRO | Off-Peak | 372 | 62 | 1 | 1 | 5111-Lube oil pumps B | U1-Forced - Immediate | 300-Gas Turbine/Jet Engine (Simple Cycle Operation)
5111 | Lube oil pumps B | Gas Turbine | Auxiliary | U1 | Forced - Immediate | 2014 | Gas | GG | 300 | Gas Turbine/Jet Engine (Simple Cycle Operation) | MRO | Off-Peak | 2498.65 | 17.7 | 1 | 1 | 5111-Lube oil pumps B | U1-Forced - Immediate | 300-Gas Turbine/Jet Engine (Simple Cycle Operation)
5111 | Lube oil pumps B | Gas Turbine | Auxiliary | U1 | Forced - Immediate | 2014 | Gas | GG | 300 | Gas Turbine/Jet Engine (Simple Cycle Operation) | SERC | Summer | 314 | 157 | 1 | 1 | 5111-Lube oil pumps B | U1-Forced - Immediate | 300-Gas Turbine/Jet Engine (Simple Cycle Operation)
5111 | Lube oil pumps B | Gas Turbine | Auxiliary | U1 | Forced - Immediate | 2014 | Gas | GG | 300 | Gas Turbine/Jet Engine (Simple Cycle Operation) | RFC | Winter | 18 | 60 | 1 | 1 | 5111-Lube oil pumps B | U1-Forced - Immediate | 300-Gas Turbine/Jet Engine (Simple Cycle Operation)
5111 | Lube oil pumps B | Gas Turbine | Auxiliary | U1 | Forced - Immediate | 2014 | Gas | GG | 300 | Gas Turbine/Jet Engine (Simple Cycle Operation) | RFC | Winter | 58 | 60 | 1 | 1 | 5111-Lube oil pumps B | U1-Forced - Immediate | 300-Gas Turbine/Jet Engine (Simple Cycle Operation)
5111 | Lube oil pumps B | Gas Turbine | Auxiliary | U1 | Forced - Immediate | 2014 | Gas | GG | 300 | Gas Turbine/Jet Engine (Simple Cycle Operation) | WECC | Winter | 8715.6666 | 55 | 1 | 1 | 5111-Lube oil pumps B | U1-Forced - Immediate | 300-Gas Turbine/Jet Engine (Simple Cycle Operation)
5111 | Lube oil pumps B | Gas Turbine | Auxiliary | D1 | Forced - Immediate | 2014 | Gas | GG | 850 | Combined Cycle Block | RFC | Off-Peak | 61.3333 | 23 | 1 | 1 | 5111-Lube oil pumps B | D1-Forced - Immediate | 850-Combined Cycle Block
5111 | Lube oil pumps B | Gas Turbine | Auxiliary | D1 | Forced - Immediate | 2014 | Gas | GG | 850 | Combined Cycle Block | NPCC | Off-Peak | 112 | 280 | 1 | 1 | 5111-Lube oil pumps B | D1-Forced - Immediate | 850-Combined Cycle Block
5111 | Lube oil pumps B | Gas Turbine | Auxiliary | U1 | Forced - Immediate | 2014 | Gas | GG | 850 | Combined Cycle Block | NPCC | Off-Peak | 882.5829 | 623 | 1 | 1 | 5111-Lube oil pumps B | U1-Forced - Immediate | 850-Combined Cycle Block
5111 | Lube oil pumps B | Gas Turbine | Auxiliary | U1 | Forced - Immediate | 2014 | Gas | GG | 850 | Combined Cycle Block | MRO | Summer | 440.2666 | 254 | 1 | 1 | 5111-Lube oil pumps B | U1-Forced - Immediate | 850-Combined Cycle Block
5111 | Lube oil pumps B | Gas Turbine | Auxiliary | SF | Startup Failure | 2014 | Gas | GG | 850 | Combined Cycle Block | NPCC | Winter | 3044.6332 | 379 | 1 | 1 | 5111-Lube oil pumps B | SF-Startup Failure | 850-Combined Cycle Block
5111 | Lube oil pumps B | Gas Turbine | Auxiliary | D1 | Forced - Immediate | 2014 | Gas | GG | 850 | Combined Cycle Block | TRE | Summer | 1.1166 | 67 | 1 | 1 | 5111-Lube oil pumps B | D1-Forced - Immediate | 850-Combined Cycle Block
5111 | Lube oil pumps B | Gas Turbine | Auxiliary | D1 | Forced - Immediate | 2014 | Gas | GG | 850 | Combined Cycle Block | MRO | Summer | 6649.65 | 21 | 1 | 1 | 5111-Lube oil pumps B | D1-Forced - Immediate | 850-Combined Cycle Block
5111 | Lube oil pumps B | Gas Turbine | Auxiliary | D1 | Forced - Immediate | 2014 | Gas | GG | 850 | Combined Cycle Block | TRE | Winter | 22.35 | 149 | 1 | 1 | 5111-Lube oil pumps B | D1-Forced - Immediate | 850-Combined Cycle Block
5111 | Lube oil pumps B | Gas Turbine | Auxiliary | U1 | Forced - Immediate | 2014 | Gas | GG | 850 | Combined Cycle Block | NPCC | Summer | 10710.3332 | 253 | 1 | 1 | 5111-Lube oil pumps B | U1-Forced - Immediate | 850-Combined Cycle Block
5111 | Lube oil pumps B | Gas Turbine | Auxiliary | D1 | Forced - Immediate | 2014 | Gas | GG | 850 | Combined Cycle Block | RFC | Off-Peak | 889.1999 | 351 | 1 | 1 | 5111-Lube oil pumps B | D1-Forced - Immediate | 850-Combined Cycle Block
5111 | Lube oil pumps B | Gas Turbine | Auxiliary | D1 | Forced - Immediate | 2014 | Gas | GG | 850 | Combined Cycle Block | SERC | Summer | 408 | 240 | 1 | 1 | 5111-Lube oil pumps B | D1-Forced - Immediate | 850-Combined Cycle Block
5111 | Lube oil pumps B | Gas Turbine | Auxiliary | D1 | Forced - Immediate | 2014 | Gas | GG | 850 | Combined Cycle Block | SERC | Winter | 222.1332 | 272 | 1 | 1 | 5111-Lube oil pumps B | D1-Forced - Immediate | 850-Combined Cycle Block
5111 | Lube oil pumps B | Gas Turbine | Auxiliary | D1 | Forced - Immediate | 2014 | Gas | GG | 850 | Combined Cycle Block | RFC | Winter | 2093.4999 | 159 | 1 | 1 | 5111-Lube oil pumps B | D1-Forced - Immediate | 850-Combined Cycle Block
5111 | Lube oil pumps B | Gas Turbine | Auxiliary | U1 | Forced - Immediate | 2014 | Gas | GG | 850 | Combined Cycle Block | WECC | Summer | 646 | 38 | 1 | 1 | 5111-Lube oil pumps B | U1-Forced - Immediate | 850-Combined Cycle Block
5111 | Lube oil pumps B | Gas Turbine | Auxiliary | U1 | Forced - Immediate | 2014 | Gas | GG | 850 | Combined Cycle Block | NPCC | Summer | 34842.3165 | 253 | 1 | 1 | 5111-Lube oil pumps B | U1-Forced - Immediate | 850-Combined Cycle Block
5111 | Lube oil pumps B | Gas Turbine | Auxiliary | D1 | Forced - Immediate | 2014 | Gas | GG | 850 | Combined Cycle Block | NPCC | Off-Peak | 5306.7665 | 353 | 1 | 1 | 5111-Lube oil pumps B | D1-Forced - Immediate | 850-Combined Cycle Block
5111 | Lube oil pumps B | Gas Turbine | Auxiliary | D1 | Forced - Immediate | 2014 | Gas | GG | 850 | Combined Cycle Block | SERC | Winter | 356.4 | 264 | 1 | 1 | 5111-Lube oil pumps B | D1-Forced - Immediate | 850-Combined Cycle Block
5111 | Lube oil pumps B | Gas Turbine | Auxiliary | U1 | Forced - Immediate | 2014 | Gas | GG | 851 | CC GT units | RFC | Summer | 1058.4 | 126 | 1 | 1 | 5111-Lube oil pumps B | U1-Forced - Immediate | 851-CC GT units
5111 | Lube oil pumps B | Gas Turbine | Auxiliary | U1 | Forced - Immediate | 2014 | Gas | GG | 851 | CC GT units | NPCC | Summer | 4106.8499 | 171 | 1 | 1 | 5111-Lube oil pumps B | U1-Forced - Immediate | 851-CC GT units
5111 | Lube oil pumps B | Gas Turbine | Auxiliary | U1 | Forced - Immediate | 2014 | Gas | GG | 851 | CC GT units | SERC | Winter | 784.8332 | 170 | 1 | 1 | 5111-Lube oil pumps B | U1-Forced - Immediate | 851-CC GT units
5111 | Lube oil pumps B | Gas Turbine | Auxiliary | SF | Startup Failure | 2014 | Gas | GG | 851 | CC GT units | WECC | Off-Peak | 111.4166 | 191 | 1 | 1 | 5111-Lube oil pumps B | SF-Startup Failure | 851-CC GT units
5111 | Lube oil pumps B | Gas Turbine | Auxiliary | U1 | Forced - Immediate | 2014 | Gas | GG | 851 | CC GT units | NPCC | Off-Peak | 182.2333 | 154 | 1 | 1 | 5111-Lube oil pumps B | U1-Forced - Immediate | 851-CC GT units
5111 | Lube oil pumps B | Gas Turbine | Auxiliary | U1 | Forced - Immediate | 2014 | Gas | GG | 851 | CC GT units | WECC | Summer | 438 | 73 | 1 | 1 | 5111-Lube oil pumps B | U1-Forced - Immediate | 851-CC GT units
5111 | Lube oil pumps B | Gas Turbine | Auxiliary | U1 | Forced - Immediate | 2014 | Gas | GG | 851 | CC GT units | RFC | Winter | 2303.7 | 126 | 1 | 1 | 5111-Lube oil pumps B | U1-Forced - Immediate | 851-CC GT units
5111 | Lube oil pumps B | Gas Turbine | Auxiliary | D1 | Forced - Immediate | 2014 | Gas | GG | 851 | CC GT units | MRO | Off-Peak | 9.2 | 46 | 1 | 1 | 5111-Lube oil pumps B | D1-Forced - Immediate | 851-CC GT units
5111 | Lube oil pumps B | Gas Turbine | Auxiliary | SF | Startup Failure | 2014 | Gas | GG | 851 | CC GT units | WECC | Off-Peak | 140.0666 | 191 | 1 | 1 | 5111-Lube oil pumps B | SF-Startup Failure | 851-CC GT units
5111 | Lube oil pumps B | Gas Turbine | Auxiliary | U1 | Forced - Immediate | 2014 | Gas | GG | 851 | CC GT units | WECC | Off-Peak | 365 | 73 | 1 | 1 | 5111-Lube oil pumps B | U1-Forced - Immediate | 851-CC GT units
5111 | Lube oil pumps B | Gas Turbine | Auxiliary | U1 | Forced - Immediate | 2014 | Gas | GG | 851 | CC GT units | WECC | Summer | 7623 | 165 | 1 | 1 | 5111-Lube oil pumps B | U1-Forced - Immediate | 851-CC GT units
5111 | Lube oil pumps B | Gas Turbine | Auxiliary | U1 | Forced - Immediate | 2014 | Gas | GG | 851 | CC GT units | RFC | Winter | 13113.555 | 221.7 | 1 | 1 | 5111-Lube oil pumps B | U1-Forced - Immediate | 851-CC GT units
5111 | Lube oil pumps B | Gas Turbine | Auxiliary | U1 | Forced - Immediate | 2014 | Gas | GG | 851 | CC GT units | SERC | Off-Peak | 5393.4832 | 143 | 1 | 1 | 5111-Lube oil pumps B | U1-Forced - Immediate | 851-CC GT units
5111 | Lube oil pumps B | Gas Turbine | Auxiliary | U1 | Forced - Immediate | 2014 | Gas | GG | 851 | CC GT units | WECC | Summer | 1715.5 | 73 | 1 | 1 | 5111-Lube oil pumps B | U1-Forced - Immediate | 851-CC GT units
5111 | Lube oil pumps B | Gas Turbine | Auxiliary | U1 | Forced - Immediate | 2014 | Gas | GG | 851 | CC GT units | WECC | Winter | 909.1499 | 171 | 1 | 1 | 5111-Lube oil pumps B | U1-Forced - Immediate | 851-CC GT units
5111 | Lube oil pumps B | Gas Turbine | Auxiliary | U1 | Forced - Immediate | 2014 | Gas | GG | 851 | CC GT units | WECC | Summer | 39.6 | 72 | 1 | 1 | 5111-Lube oil pumps B | U1-Forced - Immediate | 851-CC GT units
5111 | Lube oil pumps B | Gas Turbine | Auxiliary | U1 | Forced - Immediate | 2014 | Gas | GG | 851 | CC GT units | RFC | Summer | 1440.8166 | 159.5 | 1 | 1 | 5111-Lube oil pumps B | U1-Forced - Immediate | 851-CC GT units
5111 | Lube oil pumps B | Gas Turbine | Auxiliary | U1 | Forced - Immediate | 2014 | Gas | GG | 851 | CC GT units | RFC | Winter | 242.55 | 49.5 | 1 | 1 | 5111-Lube oil pumps B | U1-Forced - Immediate | 851-CC GT units
5111 | Lube oil pumps B | Gas Turbine | Auxiliary | D1 | Forced - Immediate | 2014 | Waste Heat | WH | 852 | CC steam units | WECC | Summer | 264 | 44 | 1 | 1 | 5111-Lube oil pumps B | D1-Forced - Immediate | 852-CC steam units
5111 | Lube oil pumps B | Gas Turbine | Auxiliary | D1 | Forced - Immediate | 2014 | Waste Heat | WH | 852 | CC steam units | WECC | Summer | 4250.4 | 92 | 1 | 1 | 5111-Lube oil pumps B | D1-Forced - Immediate | 852-CC steam units
5111 | Lube oil pumps B | Gas Turbine | Auxiliary | D1 | Forced - Immediate | 2014 | Gas | GG | 852 | CC steam units | RFC | Summer | 772.35 | 85.5 | 1 | 1 | 5111-Lube oil pumps B | D1-Forced - Immediate | 852-CC steam units
5111 | Lube oil pumps B | Gas Turbine | Auxiliary | D1 | Forced - Immediate | 2014 | Waste Heat | WH | 852 | CC steam units | WECC | Off-Peak | 55.4166 | 95 | 1 | 1 | 5111-Lube oil pumps B | D1-Forced - Immediate | 852-CC steam units
5111 | Lube oil pumps B | Gas Turbine | Auxiliary | D1 | Forced - Immediate | 2014 | Waste Heat | WH | 852 | CC steam units | WECC | Summer | 1034 | 44 | 1 | 1 | 5111-Lube oil pumps B | D1-Forced - Immediate | 852-CC steam units
5111 | Lube oil pumps B | Gas Turbine | Auxiliary | D1 | Forced - Immediate | 2014 | Waste Heat | WH | 852 | CC steam units | MRO | Off-Peak | 19.4 | 97 | 1 | 1 | 5111-Lube oil pumps B | D1-Forced - Immediate | 852-CC steam units
5111 | Lube oil pumps B | Gas Turbine | Auxiliary | D1 | Forced - Immediate | 2014 | Gas | GG | 852 | CC steam units | WECC | Summer | 17.93 | 32.6 | 1 | 1 | 5111-Lube oil pumps B | D1-Forced - Immediate | 852-CC steam units
5111 | Lube oil pumps B | Gas Turbine | Auxiliary | D1 | Forced - Immediate | 2014 | Waste Heat | WH | 852 | CC steam units | WECC | Off-Peak | 69.6666 | 95 | 1 | 1 | 5111-Lube oil pumps B | D1-Forced - Immediate | 852-CC steam units
5111 | Lube oil pumps B | Gas Turbine | Auxiliary | D1 | Forced - Immediate | 2014 | Waste Heat | WH | 852 | CC steam units | NPCC | Summer | 2833.9666 | 118 | 1 | 1 | 5111-Lube oil pumps B | D1-Forced - Immediate | 852-CC steam units
5111 | Lube oil pumps B | Gas Turbine | Auxiliary | D1 | Forced - Immediate | 2014 | Waste Heat | WH | 852 | CC steam units | RFC | Summer | 1063.44 | 126.6 | 1 | 1 | 5111-Lube oil pumps B | D1-Forced - Immediate | 852-CC steam units
5111 | Lube oil pumps B | Gas Turbine | Auxiliary | D1 | Forced - Immediate | 2014 | Waste Heat | WH | 852 | CC steam units | RFC | Winter | 1159.1633 | 63.4 | 1 | 1 | 5111-Lube oil pumps B | D1-Forced - Immediate | 852-CC steam units
5111 | Lube oil pumps B | Gas Turbine | Auxiliary | D1 | Forced - Immediate | 2014 | Gas | GG | 852 | CC steam units | RFC | Winter | 68.6 | 14 | 1 | 1 | 5111-Lube oil pumps B | D1-Forced - Immediate | 852-CC steam units
5111 | Lube oil pumps B | Gas Turbine | Auxiliary | D1 | Forced - Immediate | 2014 | Waste Heat | WH | 852 | CC steam units | WECC | Off-Peak | 250.8 | 44 | 1 | 1 | 5111-Lube oil pumps B | D1-Forced - Immediate | 852-CC steam units
5111 | Lube oil pumps B | Gas Turbine | Auxiliary | D1 | Forced - Immediate | 2014 | Waste Heat | WH | 852 | CC steam units | RFC | Winter | 6559.6666 | 110 | 1 | 1 | 5111-Lube oil pumps B | D1-Forced - Immediate | 852-CC steam units
5111 | Lube oil pumps B | Gas Turbine | Auxiliary | SF | Startup Failure | 2014 | Gas | GG | 860 | Co-generator Block | WECC | Off-Peak | 881.5833 | 74.5 | 1 | 1 | 5111-Lube oil pumps B | SF-Startup Failure | 860-Co-generator Block
5111 | Lube oil pumps B | Gas Turbine | Auxiliary | U1 | Forced - Immediate | 2014 | Gas | GG | 860 | Co-generator Block | SERC | Off-Peak | 8.25 | 15 | 1 | 1 | 5111-Lube oil pumps B | U1-Forced - Immediate | 860-Co-generator Block
5111 | Lube oil pumps B | Gas Turbine | Auxiliary | U1 | Forced - Immediate | 2014 | Gas | GG | 861 | CoG GT units | SERC | Off-Peak | 1002 | 167 | 1 | 1 | 5111-Lube oil pumps B | U1-Forced - Immediate | 861-CoG GT units
5111 | Lube oil pumps B | Gas Turbine | Auxiliary | D1 | Forced - Immediate | 2014 | Gas | GG | 861 | CoG GT units | WECC | Summer | 34.4959 | 258.72 | 1 | 1 | 5111-Lube oil pumps B | D1-Forced - Immediate | 861-CoG GT units
5112 | Lube oil coolers B | Gas Turbine | Auxiliary | SF | Startup Failure | 2014 | Gas | GG | 300 | Gas Turbine/Jet Engine (Simple Cycle Operation) | RFC | Winter | 175.7833 | 53 | 1 | 1 | 5112-Lube oil coolers B | SF-Startup Failure | 300-Gas Turbine/Jet Engine (Simple Cycle Operation)
5112 | Lube oil coolers B | Gas Turbine | Auxiliary | U1 | Forced - Immediate | 2014 | Oil | KE | 300 | Gas Turbine/Jet Engine (Simple Cycle Operation) | NPCC | Winter | 13.0333 | 23 | 1 | 1 | 5112-Lube oil coolers B | U1-Forced - Immediate | 300-Gas Turbine/Jet Engine (Simple Cycle Operation)
5112 | Lube oil coolers B | Gas Turbine | Auxiliary | U1 | Forced - Immediate | 2014 | Gas | GG | 300 | Gas Turbine/Jet Engine (Simple Cycle Operation) | RFC | Summer | 2738 | 37 | 1 | 1 | 5112-Lube oil coolers B | U1-Forced - Immediate | 300-Gas Turbine/Jet Engine (Simple Cycle Operation)
5112 | Lube oil coolers B | Gas Turbine | Auxiliary | U1 | Forced - Immediate | 2014 | Oil | KE | 300 | Gas Turbine/Jet Engine (Simple Cycle Operation) | NPCC | Winter | 27.9833 | 23 | 1 | 1 | 5112-Lube oil coolers B | U1-Forced - Immediate | 300-Gas Turbine/Jet Engine (Simple Cycle Operation)
5112 | Lube oil coolers B | Gas Turbine | Auxiliary | U1 | Forced - Immediate | 2014 | Oil | KE | 300 | Gas Turbine/Jet Engine (Simple Cycle Operation) | NPCC | Summer | 65.1667 | 17 | 1 | 1 | 5112-Lube oil coolers B | U1-Forced - Immediate | 300-Gas Turbine/Jet Engine (Simple Cycle Operation)
5112 | Lube oil coolers B | Gas Turbine | Auxiliary | SF | Startup Failure | 2014 | Gas | GG | 300 | Gas Turbine/Jet Engine (Simple Cycle Operation) | NPCC | Off-Peak | 19.3333 | 40 | 1 | 1 | 5112-Lube oil coolers B | SF-Startup Failure | 300-Gas Turbine/Jet Engine (Simple Cycle Operation)
5112 | Lube oil coolers B | Gas Turbine | Auxiliary | U1 | Forced - Immediate | 2014 | Gas | GG | 300 | Gas Turbine/Jet Engine (Simple Cycle Operation) | SERC | Off-Peak | 1370.3666 | 49 | 1 | 1 | 5112-Lube oil coolers B | U1-Forced - Immediate | 300-Gas Turbine/Jet Engine (Simple Cycle Operation)
5112 | Lube oil coolers B | Gas Turbine | Auxiliary | U1 | Forced - Immediate | 2014 | Gas | GG | 300 | Gas Turbine/Jet Engine (Simple Cycle Operation) | SERC | Off-Peak | 69.7708 | 49.25 | 1 | 1 | 5112-Lube oil coolers B | U1-Forced - Immediate | 300-Gas Turbine/Jet Engine (Simple Cycle Operation)
5112 | Lube oil coolers B | Gas Turbine | Auxiliary | U1 | Forced - Immediate | 2014 | Gas | GG | 300 | Gas Turbine/Jet Engine (Simple Cycle Operation) | TRE | Off-Peak | 162.6666 | 80 | 1 | 1 | 5112-Lube oil coolers B | U1-Forced - Immediate | 300-Gas Turbine/Jet Engine (Simple Cycle Operation)
5112 | Lube oil coolers B | Gas Turbine | Auxiliary | U1 | Forced - Immediate | 2014 | Gas | GG | 300 | Gas Turbine/Jet Engine (Simple Cycle Operation) | SERC | Off-Peak | 46.7875 | 49.25 | 1 | 1 | 5112-Lube oil coolers B | U1-Forced - Immediate | 300-Gas Turbine/Jet Engine (Simple Cycle Operation)
5112 | Lube oil coolers B | Gas Turbine | Auxiliary | U1 | Forced - Immediate | 2014 | Gas | GG | 300 | Gas Turbine/Jet Engine (Simple Cycle Operation) | SERC | Off-Peak | 137.0791 | 49.25 | 1 | 1 | 5112-Lube oil coolers B | U1-Forced - Immediate | 300-Gas Turbine/Jet Engine (Simple Cycle Operation)
5112 | Lube oil coolers B | Gas Turbine | Auxiliary | U1 | Forced - Immediate | 2014 | Oil | KE | 300 | Gas Turbine/Jet Engine (Simple Cycle Operation) | NPCC | Winter | 3.8333 | 23 | 1 | 1 | 5112-Lube oil coolers B | U1-Forced - Immediate | 300-Gas Turbine/Jet Engine (Simple Cycle Operation)
5112 | Lube oil coolers B | Gas Turbine | Auxiliary | U1 | Forced - Immediate | 2014 | Gas | GG | 300 | Gas Turbine/Jet Engine (Simple Cycle Operation) | SERC | Off-Peak | 98.5 | 49.25 | 1 | 1 | 5112-Lube oil coolers B | U1-Forced - Immediate | 300-Gas Turbine/Jet Engine (Simple Cycle Operation)
5112 | Lube oil coolers B | Gas Turbine | Auxiliary | SF | Startup Failure | 2014 | Gas | GG | 850 | Combined Cycle Block | SERC | Off-Peak | 416.3131 | 567.7 | 1 | 1 | 5112-Lube oil coolers B | SF-Startup Failure | 850-Combined Cycle Block
5112 | Lube oil coolers B | Gas Turbine | Auxiliary | D1 | Forced - Immediate | 2014 | Gas | GG | 850 | Combined Cycle Block | SERC | Winter | 173.74 | 204.4 | 1 | 1 | 5112-Lube oil coolers B | D1-Forced - Immediate | 850-Combined Cycle Block
5112 | Lube oil coolers B | Gas Turbine | Auxiliary | U1 | Forced - Immediate | 2014 | Gas | GG | 850 | Combined Cycle Block | SERC | Off-Peak | 745.7498 | 285 | 1 | 1 | 5112-Lube oil coolers B | U1-Forced - Immediate | 850-Combined Cycle Block
5112 | Lube oil coolers B | Gas Turbine | Auxiliary | D1 | Forced - Immediate | 2014 | Gas | GG | 860 | Co-generator Block | RFC | Summer | 6726.5833 | 53 | 1 | 1 | 5112-Lube oil coolers B | D1-Forced - Immediate | 860-Co-generator Block
5112 | Lube oil coolers B | Gas Turbine | Auxiliary | U3 | Forced - Postponed | 2014 | Gas | GG | 861 | CoG GT units | SERC | Summer | 4680 | 65 | 1 | 1 | 5112-Lube oil coolers B | U3-Forced - Postponed | 861-CoG GT units
5113 | Lube oil valves/piping | Gas Turbine | Auxiliary | U1 | Forced - Immediate | 2014 | Gas | GG | 300 | Gas Turbine/Jet Engine (Simple Cycle Operation) | WECC | Off-Peak | 69.3333 | 65 | 1 | 1 | 5113-Lube oil valves/piping | U1-Forced - Immediate | 300-Gas Turbine/Jet Engine (Simple Cycle Operation)
5113 | Lube oil valves/piping | Gas Turbine | Auxiliary | U1 | Forced - Immediate | 2014 | Gas | GG | 300 | Gas Turbine/Jet Engine (Simple Cycle Operation) | RFC | Winter | 39.9 | 57 | 1 | 1 | 5113-Lube oil valves/piping | U1-Forced - Immediate | 300-Gas Turbine/Jet Engine (Simple Cycle Operation)
5113 | Lube oil valves/piping | Gas Turbine | Auxiliary | U1 | Forced - Immediate | 2014 | Gas | GG | 300 | Gas Turbine/Jet Engine (Simple Cycle Operation) | WECC | Winter | 48.1 | 48.1 | 1 | 1 | 5113-Lube oil valves/piping | U1-Forced - Immediate | 300-Gas Turbine/Jet Engine (Simple Cycle Operation)
5113 | Lube oil valves/piping | Gas Turbine | Auxiliary | SF | Startup Failure | 2014 | Gas | GG | 300 | Gas Turbine/Jet Engine (Simple Cycle Operation) | NPCC | Winter | 5.2266 | 62.72 | 1 | 1 | 5113-Lube oil valves/piping | SF-Startup Failure | 300-Gas Turbine/Jet Engine (Simple Cycle Operation)
5113 | Lube oil valves/piping | Gas Turbine | Auxiliary | U1 | Forced - Immediate | 2014 | Gas | GG | 300 | Gas Turbine/Jet Engine (Simple Cycle Operation) | WECC | Summer | 348.3 | 54 | 1 | 1 | 5113-Lube oil valves/piping | U1-Forced - Immediate | 300-Gas Turbine/Jet Engine (Simple Cycle Operation)
5113 | Lube oil valves/piping | Gas Turbine | Auxiliary | U1 | Forced - Immediate | 2014 | Gas | GG | 300 | Gas Turbine/Jet Engine (Simple Cycle Operation) | WECC | Off-Peak | 171.3333 | 40 | 1 | 1 | 5113-Lube oil valves/piping | U1-Forced - Immediate | 300-Gas Turbine/Jet Engine (Simple Cycle Operation)
5113 | Lube oil valves/piping | Gas Turbine | Auxiliary | U1 | Forced - Immediate | 2014 | Gas | GG | 300 | Gas Turbine/Jet Engine (Simple Cycle Operation) | SERC | Summer | 576.1875 | 109.75 | 1 | 1 | 5113-Lube oil valves/piping | U1-Forced - Immediate | 300-Gas Turbine/Jet Engine (Simple Cycle Operation)
5113 | Lube oil valves/piping | Gas Turbine | Auxiliary | U1 | Forced - Immediate | 2014 | Gas | GG | 300 | Gas Turbine/Jet Engine (Simple Cycle Operation) | RFC | Winter | 72.9 | 81 | 1 | 1 | 5113-Lube oil valves/piping | U1-Forced - Immediate | 300-Gas Turbine/Jet Engine (Simple Cycle Operation)
5113 | Lube oil valves/piping | Gas Turbine | Auxiliary | U1 | Forced - Immediate | 2014 | Gas | GG | 300 | Gas Turbine/Jet Engine (Simple Cycle Operation) | WECC | Winter | 721.7 | 42 | 1 | 1 | 5113-Lube oil valves/piping | U1-Forced - Immediate | 300-Gas Turbine/Jet Engine (Simple Cycle Operation)
5113 | Lube oil valves/piping | Gas Turbine | Auxiliary | U1 | Forced - Immediate | 2014 | Gas | OG | 300 | Gas Turbine/Jet Engine (Simple Cycle Operation) | WECC | Off-Peak | 96.58 | 48.29 | 1 | 1 | 5113-Lube oil valves/piping | U1-Forced - Immediate | 300-Gas Turbine/Jet Engine (Simple Cycle Operation)
5113 | Lube oil valves/piping | Gas Turbine | Auxiliary | U2 | Forced - Delayed | 2014 | Gas | GG | 300 | Gas Turbine/Jet Engine (Simple Cycle Operation) | SERC | Off-Peak | 188.3833 | 89 | 1 | 1 | 5113-Lube oil valves/piping | U2-Forced - Delayed | 300-Gas Turbine/Jet Engine (Simple Cycle Operation)
5113 | Lube oil valves/piping | Gas Turbine | Auxiliary | U1 | Forced - Immediate | 2014 | Gas | GG | 300 | Gas Turbine/Jet Engine (Simple Cycle Operation) | MRO | Winter | 146.32 | 49.6 | 1 | 1 | 5113-Lube oil valves/piping | U1-Forced - Immediate | 300-Gas Turbine/Jet Engine (Simple Cycle Operation)
5113 | Lube oil valves/piping | Gas Turbine | Auxiliary | U1 | Forced - Immediate | 2014 | Gas | GG | 300 | Gas Turbine/Jet Engine (Simple Cycle Operation) | RFC | Off-Peak | 186.4333 | 79.9 | 1 | 1 | 5113-Lube oil valves/piping | U1-Forced - Immediate | 300-Gas Turbine/Jet Engine (Simple Cycle Operation)
5113 | Lube oil valves/piping | Gas Turbine | Auxiliary | U1 | Forced - Immediate | 2014 | Gas | GG | 300 | Gas Turbine/Jet Engine (Simple Cycle Operation) | RFC | Off-Peak | 2210.5666 | 79.9 | 1 | 1 | 5113-Lube oil valves/piping | U1-Forced - Immediate | 300-Gas Turbine/Jet Engine (Simple Cycle Operation)
5113 | Lube oil valves/piping | Gas Turbine | Auxiliary | U1 | Forced - Immediate | 2014 | Gas | GG | 300 | Gas Turbine/Jet Engine (Simple Cycle Operation) | WECC | Summer | 105.75 | 45 | 1 | 1 | 5113-Lube oil valves/piping | U1-Forced - Immediate | 300-Gas Turbine/Jet Engine (Simple Cycle Operation)
5113 | Lube oil valves/piping | Gas Turbine | Auxiliary | U1 | Forced - Immediate | 2014 | Gas | GG | 300 | Gas Turbine/Jet Engine (Simple Cycle Operation) | SERC | Winter | 82.6 | 118 | 1 | 1 | 5113-Lube oil valves/piping | U1-Forced - Immediate | 300-Gas Turbine/Jet Engine (Simple Cycle Operation)
5113 | Lube oil valves/piping | Gas Turbine | Auxiliary | D1 | Forced - Immediate | 2014 | Gas | GG | 300 | Gas Turbine/Jet Engine (Simple Cycle Operation) | MRO | Off-Peak | 324.4 | 24 | 1 | 1 | 5113-Lube oil valves/piping | D1-Forced - Immediate | 300-Gas Turbine/Jet Engine (Simple Cycle Operation)
5113 | Lube oil valves/piping | Gas Turbine | Auxiliary | U1 | Forced - Immediate | 2014 | Gas | GG | 300 | Gas Turbine/Jet Engine (Simple Cycle Operation) | SERC | Off-Peak | 7308.1166 | 37 | 1 | 1 | 5113-Lube oil valves/piping | U1-Forced - Immediate | 300-Gas Turbine/Jet Engine (Simple Cycle Operation)
5113 | Lube oil valves/piping | Gas Turbine | Auxiliary | U1 | Forced - Immediate | 2014 | Gas | GG | 300 | Gas Turbine/Jet Engine (Simple Cycle Operation) | WECC | Winter | 204 | 40 | 1 | 1 | 5113-Lube oil valves/piping | U1-Forced - Immediate | 300-Gas Turbine/Jet Engine (Simple Cycle Operation)
5113 | Lube oil valves/piping | Gas Turbine | Auxiliary | U1 | Forced - Immediate | 2014 | Gas | GG | 300 | Gas Turbine/Jet Engine (Simple Cycle Operation) | SERC | Winter | 925 | 74 | 1 | 1 | 5113-Lube oil valves/piping | U1-Forced - Immediate | 300-Gas Turbine/Jet Engine (Simple Cycle Operation)
5113 | Lube oil valves/piping | Gas Turbine | Auxiliary | SF | Startup Failure | 2014 | Gas | GG | 300 | Gas Turbine/Jet Engine (Simple Cycle Operation) | RFC | Winter | 176.1833 | 96.1 | 1 | 1 | 5113-Lube oil valves/piping | SF-Startup Failure | 300-Gas Turbine/Jet Engine (Simple Cycle Operation)
5113 | Lube oil valves/piping | Gas Turbine | Auxiliary | U1 | Forced - Immediate | 2014 | Gas | GG | 300 | Gas Turbine/Jet Engine (Simple Cycle Operation) | SERC | Off-Peak | 12 | 48 | 1 | 1 | 5113-Lube oil valves/piping | U1-Forced - Immediate | 300-Gas Turbine/Jet Engine (Simple Cycle Operation)
5113 | Lube oil valves/piping | Gas Turbine | Auxiliary | U1 | Forced - Immediate | 2014 | Gas | GG | 300 | Gas Turbine/Jet Engine (Simple Cycle Operation) | MRO | Summer | 3939.8333 | 55 | 1 | 1 | 5113-Lube oil valves/piping | U1-Forced - Immediate | 300-Gas Turbine/Jet Engine (Simple Cycle Operation)
5113 | Lube oil valves/piping | Gas Turbine | Auxiliary | U1 | Forced - Immediate | 2014 | Oil | DI | 300 | Gas Turbine/Jet Engine (Simple Cycle Operation) | WECC | Winter | 3608.8 | 16 | 1 | 1 | 5113-Lube oil valves/piping | U1-Forced - Immediate | 300-Gas Turbine/Jet Engine (Simple Cycle Operation)
5113 | Lube oil valves/piping | Gas Turbine | Auxiliary | U1 | Forced - Immediate | 2014 | Gas | GG | 850 | Combined Cycle Block | NPCC | Winter | 2277.9166 | 77 | 1 | 1 | 5113-Lube oil valves/piping | U1-Forced - Immediate | 850-Combined Cycle Block
5113 | Lube oil valves/piping | Gas Turbine | Auxiliary | D1 | Forced - Immediate | 2014 | Gas | GG | 850 | Combined Cycle Block | RFC | Summer | 3472 | 62 | 1 | 1 | 5113-Lube oil valves/piping | D1-Forced - Immediate | 850-Combined Cycle Block
5113 | Lube oil valves/piping | Gas Turbine | Auxiliary | U1 | Forced - Immediate | 2014 | Gas | GG | 851 | CC GT units | RFC | Off-Peak | 2019.9671 | 114.23 | 1 | 1 | 5113-Lube oil valves/piping | U1-Forced - Immediate | 851-CC GT units
5113 | Lube oil valves/piping | Gas Turbine | Auxiliary | U1 | Forced - Immediate | 2014 | Gas | GG | 851 | CC GT units | WECC | Winter | 89.3 | 38 | 1 | 1 | 5113-Lube oil valves/piping | U1-Forced - Immediate | 851-CC GT units
5113 | Lube oil valves/piping | Gas Turbine | Auxiliary | U1 | Forced - Immediate | 2014 | Gas | GG | 851 | CC GT units | WECC | Summer | 258.5833 | 145 | 1 | 1 | 5113-Lube oil valves/piping | U1-Forced - Immediate | 851-CC GT units
5113 | Lube oil valves/piping | Gas Turbine | Auxiliary | U1 | Forced - Immediate | 2014 | Gas | GG | 851 | CC GT units | RFC | Off-Peak | 2031.3901 | 114.23 | 1 | 1 | 5113-Lube oil valves/piping | U1-Forced - Immediate | 851-CC GT units
5113 | Lube oil valves/piping | Gas Turbine | Auxiliary | U1 | Forced - Immediate | 2014 | Gas | GG | 851 | CC GT units | RFC | Off-Peak | 2985.2106 | 114.23 | 1 | 1 | 5113-Lube oil valves/piping | U1-Forced - Immediate | 851-CC GT units
5113 | Lube oil valves/piping | Gas Turbine | Auxiliary | U1 | Forced - Immediate | 2014 | Waste Heat | WH | 852 | CC steam units | WECC | Summer | 952.1666 | 290 | 1 | 1 | 5113-Lube oil valves/piping | U1-Forced - Immediate | 852-CC steam units
5113 | Lube oil valves/piping | Gas Turbine | Auxiliary | D1 | Forced - Immediate | 2014 | Waste Heat | WH | 852 | CC steam units | RFC | Off-Peak | 1439.9466 | 55.1 | 1 | 1 | 5113-Lube oil valves/piping | D1-Forced - Immediate | 852-CC steam units
5113 | Lube oil valves/piping | Gas Turbine | Auxiliary | U1 | Forced - Immediate | 2014 | Waste Heat | WH | 852 | CC steam units | RFC | Off-Peak | 2990.2516 | 169.1 | 1 | 1 | 5113-Lube oil valves/piping | U1-Forced - Immediate | 852-CC steam units
5113 | Lube oil valves/piping | Gas Turbine | Auxiliary | U1 | Forced - Immediate | 2014 | Gas | GG | 860 | Co-generator Block | SERC | Off-Peak | 592.8 | 16 | 1 | 1 | 5113-Lube oil valves/piping | U1-Forced - Immediate | 860-Co-generator Block
5114 | Lube oil filters | Gas Turbine | Auxiliary | U1 | Forced - Immediate | 2014 | Gas | GG | 300 | Gas Turbine/Jet Engine (Simple Cycle Operation) | RFC | Winter | 73.1 | 43 | 1 | 1 | 5114-Lube oil filters | U1-Forced - Immediate | 300-Gas Turbine/Jet Engine (Simple Cycle Operation)
5114 | Lube oil filters | Gas Turbine | Auxiliary | U1 | Forced - Immediate | 2014 | Gas | GG | 300 | Gas Turbine/Jet Engine (Simple Cycle Operation) | TRE | Off-Peak | 72.0666 | 46 | 1 | 1 | 5114-Lube oil filters | U1-Forced - Immediate | 300-Gas Turbine/Jet Engine (Simple Cycle Operation)
5114 | Lube oil filters | Gas Turbine | Auxiliary | SF | Startup Failure | 2014 | Gas | GG | 300 | Gas Turbine/Jet Engine (Simple Cycle Operation) | WECC | Winter | 16.2367 | 48.71 | 1 | 1 | 5114-Lube oil filters | SF-Startup Failure | 300-Gas Turbine/Jet Engine (Simple Cycle Operation)
5114 | Lube oil filters | Gas Turbine | Auxiliary | U1 | Forced - Immediate | 2014 | Gas | GG | 300 | Gas Turbine/Jet Engine (Simple Cycle Operation) | WECC | Summer | 215.8333 | 50 | 1 | 1 | 5114-Lube oil filters | U1-Forced - Immediate | 300-Gas Turbine/Jet Engine (Simple Cycle Operation)
5114 | Lube oil filters | Gas Turbine | Auxiliary | U1 | Forced - Immediate | 2014 | Gas | GG | 300 | Gas Turbine/Jet Engine (Simple Cycle Operation) | WECC | Off-Peak | 245.4166 | 47.5 | 1 | 1 | 5114-Lube oil filters | U1-Forced - Immediate | 300-Gas Turbine/Jet Engine (Simple Cycle Operation)
5114 | Lube oil filters | Gas Turbine | Auxiliary | U1 | Forced - Immediate | 2014 | Gas | GG | 300 | Gas Turbine/Jet Engine (Simple Cycle Operation) | WECC | Off-Peak | 602.4583 | 47.5 | 1 | 1 | 5114-Lube oil filters | U1-Forced - Immediate | 300-Gas Turbine/Jet Engine (Simple Cycle Operation)
5114 | Lube oil filters | Gas Turbine | Auxiliary | U1 | Forced - Immediate | 2014 | Gas | GG | 300 | Gas Turbine/Jet Engine (Simple Cycle Operation) | WECC | Summer | 1895.8333 | 50 | 1 | 1 | 5114-Lube oil filters | U1-Forced - Immediate | 300-Gas Turbine/Jet Engine (Simple Cycle Operation)
5114 | Lube oil filters | Gas Turbine | Auxiliary | U1 | Forced - Immediate | 2014 | Gas | GG | 300 | Gas Turbine/Jet Engine (Simple Cycle Operation) | RFC | Off-Peak | 102.9 | 42 | 1 | 1 | 5114-Lube oil filters | U1-Forced - Immediate | 300-Gas Turbine/Jet Engine (Simple Cycle Operation)
5114 | Lube oil filters | Gas Turbine | Auxiliary | U1 | Forced - Immediate | 2014 | Gas | GG | 300 | Gas Turbine/Jet Engine (Simple Cycle Operation) | NPCC | Winter | 39.36 | 49.2 | 1 | 1 | 5114-Lube oil filters | U1-Forced - Immediate | 300-Gas Turbine/Jet Engine (Simple Cycle Operation)
5114 | Lube oil filters | Gas Turbine | Auxiliary | SF | Startup Failure | 2014 | Gas | GG | 300 | Gas Turbine/Jet Engine (Simple Cycle Operation) | SERC | Winter | 167.2 | 44 | 1 | 1 | 5114-Lube oil filters | SF-Startup Failure | 300-Gas Turbine/Jet Engine (Simple Cycle Operation)
5114 | Lube oil filters | Gas Turbine | Auxiliary | U1 | Forced - Immediate | 2014 | Gas | GG | 300 | Gas Turbine/Jet Engine (Simple Cycle Operation) | NPCC | Off-Peak | 207.7616 | 55.9 | 1 | 1 | 5114-Lube oil filters | U1-Forced - Immediate | 300-Gas Turbine/Jet Engine (Simple Cycle Operation)
5114 | Lube oil filters | Gas Turbine | Auxiliary | D1 | Forced - Immediate | 2014 | Gas | GG | 850 | Combined Cycle Block | NPCC | Off-Peak | 685.05 | 274.02 | 1 | 1 | 5114-Lube oil filters | D1-Forced - Immediate | 850-Combined Cycle Block
5114 | Lube oil filters | Gas Turbine | Auxiliary | U1 | Forced - Immediate | 2014 | Gas | GG | 851 | CC GT units | WECC | Winter | 17.7333 | 38 | 1 | 1 | 5114-Lube oil filters | U1-Forced - Immediate | 851-CC GT units
5114 | Lube oil filters | Gas Turbine | Auxiliary | U1 | Forced - Immediate | 2014 | Gas | GG | 860 | Co-generator Block | TRE | Summer | 8978.85 | 81 | 1 | 1 | 5114-Lube oil filters | U1-Forced - Immediate | 860-Co-generator Block
5115 | Oil vapor extractor | Gas Turbine | Auxiliary | U1 | Forced - Immediate | 2014 | Gas | GG | 300 | Gas Turbine/Jet Engine (Simple Cycle Operation) | TRE | Winter | 105.3333 | 80 | 1 | 1 | 5115-Oil vapor extractor | U1-Forced - Immediate | 300-Gas Turbine/Jet Engine (Simple Cycle Operation)
5115 | Oil vapor extractor | Gas Turbine | Auxiliary | U1 | Forced - Immediate | 2014 | Gas | GG | 300 | Gas Turbine/Jet Engine (Simple Cycle Operation) | TRE | Winter | 700 | 80 | 1 | 1 | 5115-Oil vapor extractor | U1-Forced - Immediate | 300-Gas Turbine/Jet Engine (Simple Cycle Operation)
5115 | Oil vapor extractor | Gas Turbine | Auxiliary | U1 | Forced - Immediate | 2014 | Oil | DI | 300 | Gas Turbine/Jet Engine (Simple Cycle Operation) | MRO | Summer | 1488 | 48 | 1 | 1 | 5115-Oil vapor extractor | U1-Forced - Immediate | 300-Gas Turbine/Jet Engine (Simple Cycle Operation)
5115 | Oil vapor extractor | Gas Turbine | Auxiliary | U1 | Forced - Immediate | 2014 | Gas | GG | 300 | Gas Turbine/Jet Engine (Simple Cycle Operation) | WECC | Summer | 712.8333 | 130 | 1 | 1 | 5115-Oil vapor extractor | U1-Forced - Immediate | 300-Gas Turbine/Jet Engine (Simple Cycle Operation)
5115 | Oil vapor extractor | Gas Turbine | Auxiliary | U1 | Forced - Immediate | 2014 | Gas | GG | 300 | Gas Turbine/Jet Engine (Simple Cycle Operation) | RFC | Summer | 5737.5 | 75 | 1 | 1 | 5115-Oil vapor extractor | U1-Forced - Immediate | 300-Gas Turbine/Jet Engine (Simple Cycle Operation)
5115 | Oil vapor extractor | Gas Turbine | Auxiliary | U1 | Forced - Immediate | 2014 | Gas | GG | 300 | Gas Turbine/Jet Engine (Simple Cycle Operation) | SERC | Winter | 213.3333 | 80 | 1 | 1 | 5115-Oil vapor extractor | U1-Forced - Immediate | 300-Gas Turbine/Jet Engine (Simple Cycle Operation)
5115 | Oil vapor extractor | Gas Turbine | Auxiliary | U1 | Forced - Immediate | 2014 | Gas | GG | 300 | Gas Turbine/Jet Engine (Simple Cycle Operation) | TRE | Winter | 730.6666 | 80 | 1 | 1 | 5115-Oil vapor extractor | U1-Forced - Immediate | 300-Gas Turbine/Jet Engine (Simple Cycle Operation)
5115 | Oil vapor extractor | Gas Turbine | Auxiliary | U1 | Forced - Immediate | 2014 | Gas | GG | 300 | Gas Turbine/Jet Engine (Simple Cycle Operation) | TRE | Off-Peak | 41.3333 | 80 | 1 | 1 | 5115-Oil vapor extractor | U1-Forced - Immediate | 300-Gas Turbine/Jet Engine (Simple Cycle Operation)
5115 | Oil vapor extractor | Gas Turbine | Auxiliary | U1 | Forced - Immediate | 2014 | Gas | GG | 300 | Gas Turbine/Jet Engine (Simple Cycle Operation) | RFC | Summer | 3348.5 | 74 | 1 | 1 | 5115-Oil vapor extractor | U1-Forced - Immediate | 300-Gas Turbine/Jet Engine (Simple Cycle Operation)
5115 | Oil vapor extractor | Gas Turbine | Auxiliary | U1 | Forced - Immediate | 2014 | Gas | GG | 300 | Gas Turbine/Jet Engine (Simple Cycle Operation) | TRE | Off-Peak | 141.3333 | 80 | 1 | 1 | 5115-Oil vapor extractor | U1-Forced - Immediate | 300-Gas Turbine/Jet Engine (Simple Cycle Operation)
5115 | Oil vapor extractor | Gas Turbine | Auxiliary | U1 | Forced - Immediate | 2014 | Gas | GG | 850 | Combined Cycle Block | WECC | Summer | 129.0666 | 88 | 1 | 1 | 5115-Oil vapor extractor | U1-Forced - Immediate | 850-Combined Cycle Block
5115 | Oil vapor extractor | Gas Turbine | Auxiliary | U2 | Forced - Delayed | 2014 | Gas | GG | 861 | CoG GT units | SERC | Winter | 715 | 65 | 1 | 1 | 5115-Oil vapor extractor | U2-Forced - Delayed | 861-CoG GT units
5116 | Power Augmentation System Equipment B | Gas Turbine | Auxiliary | D1 | Forced - Immediate | 2014 | Gas | GG | 300 | Gas Turbine/Jet Engine (Simple Cycle Operation) | SERC | Summer | 27.8667 | 8 | 1 | 1 | 5116-Power Augmentation System Equipment B | D1-Forced - Immediate | 300-Gas Turbine/Jet Engine (Simple Cycle Operation)
5116 | Power Augmentation System Equipment B | Gas Turbine | Auxiliary | D1 | Forced - Immediate | 2014 | Gas | GG | 300 | Gas Turbine/Jet Engine (Simple Cycle Operation) | WECC | Winter | 16.2 | 6 | 1 | 1 | 5116-Power Augmentation System Equipment B | D1-Forced - Immediate | 300-Gas Turbine/Jet Engine (Simple Cycle Operation)
5116 | Power Augmentation System Equipment B | Gas Turbine | Auxiliary | U1 | Forced - Immediate | 2014 | Gas | GG | 300 | Gas Turbine/Jet Engine (Simple Cycle Operation) | WECC | Winter | 120.4 | 42 | 1 | 1 | 5116-Power Augmentation System Equipment B | U1-Forced - Immediate | 300-Gas Turbine/Jet Engine (Simple Cycle Operation)
5116 | Power Augmentation System Equipment B | Gas Turbine | Auxiliary | D1 | Forced - Immediate | 2014 | Gas | GG | 300 | Gas Turbine/Jet Engine (Simple Cycle Operation) | SERC | Off-Peak | 47.894 | 9.33 | 1 | 1 | 5116-Power Augmentation System Equipment B | D1-Forced - Immediate | 300-Gas Turbine/Jet Engine (Simple Cycle Operation)
5116 | Power Augmentation System Equipment B | Gas Turbine | Auxiliary | U1 | Forced - Immediate | 2014 | Gas | GG | 850 | Combined Cycle Block | TRE | Off-Peak | 192.7332 | 236 | 1 | 1 | 5116-Power Augmentation System Equipment B | U1-Forced - Immediate | 850-Combined Cycle Block
5116 | Power Augmentation System Equipment B | Gas Turbine | Auxiliary | D1 | Forced - Immediate | 2014 | Gas | GG | 850 | Combined Cycle Block | NPCC | Summer | 1109.6 | 16 | 1 | 1 | 5116-Power Augmentation System Equipment B | D1-Forced - Immediate | 850-Combined Cycle Block
5116 | Power Augmentation System Equipment B | Gas Turbine | Auxiliary | U1 | Forced - Immediate | 2014 | Gas | GG | 850 | Combined Cycle Block | NPCC | Summer | 399.8166 | 149 | 1 | 1 | 5116-Power Augmentation System Equipment B | U1-Forced - Immediate | 850-Combined Cycle Block
5116 | Power Augmentation System Equipment B | Gas Turbine | Auxiliary | D1 | Forced - Immediate | 2014 | Gas | GG | 850 | Combined Cycle Block | SERC | Summer | 40.4817 | 10.7 | 1 | 1 | 5116-Power Augmentation System Equipment B | D1-Forced - Immediate | 850-Combined Cycle Block
5116 | Power Augmentation System Equipment B | Gas Turbine | Auxiliary | U1 | Forced - Immediate | 2014 | Gas | GG | 850 | Combined Cycle Block | NPCC | Summer | 367.5332 | 149 | 1 | 1 | 5116-Power Augmentation System Equipment B | U1-Forced - Immediate | 850-Combined Cycle Block
5116 | Power Augmentation System Equipment B | Gas Turbine | Auxiliary | D1 | Forced - Immediate | 2014 | Gas | GG | 850 | Combined Cycle Block | NPCC | Summer | 229.95 | 27 | 1 | 1 | 5116-Power Augmentation System Equipment B | D1-Forced - Immediate | 850-Combined Cycle Block
5116 | Power Augmentation System Equipment B | Gas Turbine | Auxiliary | U1 | Forced - Immediate | 2014 | Gas | GG | 850 | Combined Cycle Block | TRE | Summer | 419.6498 | 231 | 1 | 1 | 5116-Power Augmentation System Equipment B | U1-Forced - Immediate | 850-Combined Cycle Block
5116 | Power Augmentation System Equipment B | Gas Turbine | Auxiliary | U1 | Forced - Immediate | 2014 | Gas | GG | 851 | CC GT units | RFC | Summer | 35.7 | 126 | 1 | 1 | 5116-Power Augmentation System Equipment B | U1-Forced - Immediate | 851-CC GT units
5116 | Power Augmentation System Equipment B | Gas Turbine | Auxiliary | U2 | Forced - Delayed | 2014 | Gas | GG | 851 | CC GT units | RFC | Off-Peak | 20.9421 | 114.23 | 1 | 1 | 5116-Power Augmentation System Equipment B | U2-Forced - Delayed | 851-CC GT units
5116 | Power Augmentation System Equipment B | Gas Turbine | Auxiliary | D1 | Forced - Immediate | 2014 | Gas | GG | 851 | CC GT units | RFC | Off-Peak | 3308.599 | 5.79 | 1 | 1 | 5116-Power Augmentation System Equipment B | D1-Forced - Immediate | 851-CC GT units
5116 | Power Augmentation System Equipment B | Gas Turbine | Auxiliary | U1 | Forced - Immediate | 2014 | Gas | GG | 851 | CC GT units | RFC | Winter | 27.2999 | 126 | 1 | 1 | 5116-Power Augmentation System Equipment B | U1-Forced - Immediate | 851-CC GT units
5116 | Power Augmentation System Equipment B | Gas Turbine | Auxiliary | SF | Startup Failure | 2014 | Gas | GG | 851 | CC GT units | WECC | Off-Peak | 1534.0999 | 174 | 1 | 1 | 5116-Power Augmentation System Equipment B | SF-Startup Failure | 851-CC GT units
5116 | Power Augmentation System Equipment B | Gas Turbine | Auxiliary | U1 | Forced - Immediate | 2014 | Gas | GG | 851 | CC GT units | RFC | Winter | 29.4 | 126 | 1 | 1 | 5116-Power Augmentation System Equipment B | U1-Forced - Immediate | 851-CC GT units
5116 | Power Augmentation System Equipment B | Gas Turbine | Auxiliary | D1 | Forced - Immediate | 2014 | Waste Heat | WH | 852 | CC steam units | RFC | Winter | 14.7933 | 63.4 | 1 | 1 | 5116-Power Augmentation System Equipment B | D1-Forced - Immediate | 852-CC steam units
5116 | Power Augmentation System Equipment B | Gas Turbine | Auxiliary | D1 | Forced - Immediate | 2014 | Waste Heat | WH | 852 | CC steam units | WECC | Off-Peak | 321.8499 | 123 | 1 | 1 | 5116-Power Augmentation System Equipment B | D1-Forced - Immediate | 852-CC steam units
5116 | Power Augmentation System Equipment B | Gas Turbine | Auxiliary | D1 | Forced - Immediate | 2014 | Waste Heat | WH | 852 | CC steam units | RFC | Summer | 17.9633 | 63.4 | 1 | 1 | 5116-Power Augmentation System Equipment B | D1-Forced - Immediate | 852-CC steam units
5116 | Power Augmentation System Equipment B | Gas Turbine | Auxiliary | D1 | Forced - Immediate | 2014 | Waste Heat | WH | 852 | CC steam units | RFC | Winter | 27.4299 | 126.6 | 1 | 1 | 5116-Power Augmentation System Equipment B | D1-Forced - Immediate | 852-CC steam units
5116 | Power Augmentation System Equipment B | Gas Turbine | Auxiliary | D2 | Forced - Delayed | 2014 | Waste Heat | WH | 852 | CC steam units | RFC | Off-Peak | 10.1016 | 55.1 | 1 | 1 | 5116-Power Augmentation System Equipment B | D2-Forced - Delayed | 852-CC steam units
5120 | Hydraulic oil system A | Gas Turbine | Auxiliary | SF | Startup Failure | 2014 | Gas | GG | 300 | Gas Turbine/Jet Engine (Simple Cycle Operation) | RFC | Summer | 133.3333 | 160 | 1 | 1 | 5120-Hydraulic oil system A | SF-Startup Failure | 300-Gas Turbine/Jet Engine (Simple Cycle Operation)
5120 | Hydraulic oil system A | Gas Turbine | Auxiliary | SF | Startup Failure | 2014 | Gas | GG | 300 | Gas Turbine/Jet Engine (Simple Cycle Operation) | WECC | Winter | 35.5666 | 97 | 1 | 1 | 5120-Hydraulic oil system A | SF-Startup Failure | 300-Gas Turbine/Jet Engine (Simple Cycle Operation)
5120 | Hydraulic oil system A | Gas Turbine | Auxiliary | SF | Startup Failure | 2014 | Gas | GG | 300 | Gas Turbine/Jet Engine (Simple Cycle Operation) | WECC | Winter | 53.0833 | 91 | 1 | 1 | 5120-Hydraulic oil system A | SF-Startup Failure | 300-Gas Turbine/Jet Engine (Simple Cycle Operation)
5120 | Hydraulic oil system A | Gas Turbine | Auxiliary | SF | Startup Failure | 2014 | Oil | DI | 300 | Gas Turbine/Jet Engine (Simple Cycle Operation) | NPCC | Summer | 8.1 | 16.2 | 1 | 1 | 5120-Hydraulic oil system A | SF-Startup Failure | 300-Gas Turbine/Jet Engine (Simple Cycle Operation)
5120 | Hydraulic oil system A | Gas Turbine | Auxiliary | SF | Startup Failure | 2014 | Oil | DI | 300 | Gas Turbine/Jet Engine (Simple Cycle Operation) | NPCC | Winter | 36.8167 | 47 | 1 | 1 | 5120-Hydraulic oil system A | SF-Startup Failure | 300-Gas Turbine/Jet Engine (Simple Cycle Operation)
5120 | Hydraulic oil system A | Gas Turbine | Auxiliary | U1 | Forced - Immediate | 2014 | Gas | GG | 300 | Gas Turbine/Jet Engine (Simple Cycle Operation) | SERC | Off-Peak | 324 | 180 | 1 | 1 | 5120-Hydraulic oil system A | U1-Forced - Immediate | 300-Gas Turbine/Jet Engine (Simple Cycle Operation)
5120 | Hydraulic oil system A | Gas Turbine | Auxiliary | U1 | Forced - Immediate | 2014 | Gas | GG | 300 | Gas Turbine/Jet Engine (Simple Cycle Operation) | RFC | Off-Peak | 810.985 | 79.9 | 1 | 1 | 5120-Hydraulic oil system A | U1-Forced - Immediate | 300-Gas Turbine/Jet Engine (Simple Cycle Operation)
5120 | Hydraulic oil system A | Gas Turbine | Auxiliary | U1 | Forced - Immediate | 2014 | Gas | GG | 300 | Gas Turbine/Jet Engine (Simple Cycle Operation) | SERC | Summer | 186.3333 | 43 | 1 | 1 | 5120-Hydraulic oil system A | U1-Forced - Immediate | 300-Gas Turbine/Jet Engine (Simple Cycle Operation)
5120 | Hydraulic oil system A | Gas Turbine | Auxiliary | U1 | Forced - Immediate | 2014 | Gas | GG | 300 | Gas Turbine/Jet Engine (Simple Cycle Operation) | RFC | Summer | 1501.3333 | 160 | 1 | 1 | 5120-Hydraulic oil system A | U1-Forced - Immediate | 300-Gas Turbine/Jet Engine (Simple Cycle Operation)
5120 | Hydraulic oil system A | Gas Turbine | Auxiliary | U1 | Forced - Immediate | 2014 | Gas | GG | 300 | Gas Turbine/Jet Engine (Simple Cycle Operation) | RFC | Summer | 2741 | 20 | 1 | 1 | 5120-Hydraulic oil system A | U1-Forced - Immediate | 300-Gas Turbine/Jet Engine (Simple Cycle Operation)
5120 | Hydraulic oil system A | Gas Turbine | Auxiliary | U1 | Forced - Immediate | 2014 | Gas | GG | 300 | Gas Turbine/Jet Engine (Simple Cycle Operation) | SERC | Summer | 10235.3333 | 104 | 1 | 1 | 5120-Hydraulic oil system A | U1-Forced - Immediate | 300-Gas Turbine/Jet Engine (Simple Cycle Operation)
5120 | Hydraulic oil system A | Gas Turbine | Auxiliary | U1 | Forced - Immediate | 2014 | Gas | GG | 300 | Gas Turbine/Jet Engine (Simple Cycle Operation) | WECC | Winter | 781.9093 | 125.44 | 1 | 1 | 5120-Hydraulic oil system A | U1-Forced - Immediate | 300-Gas Turbine/Jet Engine (Simple Cycle Operation)
5120 | Hydraulic oil system A | Gas Turbine | Auxiliary | U1 | Forced - Immediate | 2014 | Gas | GG | 300 | Gas Turbine/Jet Engine (Simple Cycle Operation) | SERC | Winter | 6379.8 | 86.8 | 1 | 1 | 5120-Hydraulic oil system A | U1-Forced - Immediate | 300-Gas Turbine/Jet Engine (Simple Cycle Operation)
5120 | Hydraulic oil system A | Gas Turbine | Auxiliary | U1 | Forced - Immediate | 2014 | Oil | DI | 300 | Gas Turbine/Jet Engine (Simple Cycle Operation) | SERC | Winter | 24.2 | 66 | 1 | 1 | 5120-Hydraulic oil system A | U1-Forced - Immediate | 300-Gas Turbine/Jet Engine (Simple Cycle Operation)
5120 | Hydraulic oil system A | Gas Turbine | Auxiliary | D1 | Forced - Immediate | 2014 | Oil | DI | 300 | Gas Turbine/Jet Engine (Simple Cycle Operation) | NPCC | Summer | 4.3333 | 52 | 1 | 1 | 5120-Hydraulic oil system A | D1-Forced - Immediate | 300-Gas Turbine/Jet Engine (Simple Cycle Operation)
5120 | Hydraulic oil system A | Gas Turbine | Auxiliary | SF | Startup Failure | 2014 | Gas | GG | 300 | Gas Turbine/Jet Engine (Simple Cycle Operation) | RFC | Off-Peak | 340.9066 | 79.9 | 1 | 1 | 5120-Hydraulic oil system A | SF-Startup Failure | 300-Gas Turbine/Jet Engine (Simple Cycle Operation)
5120 | Hydraulic oil system A | Gas Turbine | Auxiliary | SF | Startup Failure | 2014 | Gas | GG | 300 | Gas Turbine/Jet Engine (Simple Cycle Operation) | TRE | Summer | 16.4333 | 58 | 1 | 1 | 5120-Hydraulic oil system A | SF-Startup Failure | 300-Gas Turbine/Jet Engine (Simple Cycle Operation)
5120 | Hydraulic oil system A | Gas Turbine | Auxiliary | SF | Startup Failure | 2014 | Gas | GG | 300 | Gas Turbine/Jet Engine (Simple Cycle Operation) | WECC | Summer | 2165.8666 | 99.2 | 1 | 1 | 5120-Hydraulic oil system A | SF-Startup Failure | 300-Gas Turbine/Jet Engine (Simple Cycle Operation)
5120 | Hydraulic oil system A | Gas Turbine | Auxiliary | SF | Startup Failure | 2014 | Gas | GG | 300 | Gas Turbine/Jet Engine (Simple Cycle Operation) | SERC | Winter | 263.0166 | 43 | 1 | 1 | 5120-Hydraulic oil system A | SF-Startup Failure | 300-Gas Turbine/Jet Engine (Simple Cycle Operation)
5120 | Hydraulic oil system A | Gas Turbine | Auxiliary | SF | Startup Failure | 2014 | Oil | DI | 300 | Gas Turbine/Jet Engine (Simple Cycle Operation) | MRO | Off-Peak | 20.6867 | 21.4 | 1 | 1 | 5120-Hydraulic oil system A | SF-Startup Failure | 300-Gas Turbine/Jet Engine (Simple Cycle Operation)
5120 | Hydraulic oil system A | Gas Turbine | Auxiliary | SF | Startup Failure | 2014 | Oil | DI | 300 | Gas Turbine/Jet Engine (Simple Cycle Operation) | NPCC | Winter | 4.7 | 47 | 1 | 1 | 5120-Hydraulic oil system A | SF-Startup Failure | 300-Gas Turbine/Jet Engine (Simple Cycle Operation)
5120 | Hydraulic oil system A | Gas Turbine | Auxiliary | U1 | Forced - Immediate | 2014 | Gas | GG | 300 | Gas Turbine/Jet Engine (Simple Cycle Operation) | NPCC | Off-Peak | 20.5 | 49.2 | 1 | 1 | 5120-Hydraulic oil system A | U1-Forced - Immediate | 300-Gas Turbine/Jet Engine (Simple Cycle Operation)
5120 | Hydraulic oil system A | Gas Turbine | Auxiliary | U1 | Forced - Immediate | 2014 | Gas | GG | 300 | Gas Turbine/Jet Engine (Simple Cycle Operation) | TRE | Off-Peak | 147 | 49 | 1 | 1 | 5120-Hydraulic oil system A | U1-Forced - Immediate | 300-Gas Turbine/Jet Engine (Simple Cycle Operation)
5120 | Hydraulic oil system A | Gas Turbine | Auxiliary | U1 | Forced - Immediate | 2014 | Gas | GG | 300 | Gas Turbine/Jet Engine (Simple Cycle Operation) | NPCC | Summer | 87.7249 | 95.7 | 1 | 1 | 5120-Hydraulic oil system A | U1-Forced - Immediate | 300-Gas Turbine/Jet Engine (Simple Cycle Operation)
5120 | Hydraulic oil system A | Gas Turbine | Auxiliary | U1 | Forced - Immediate | 2014 | Gas | GG | 300 | Gas Turbine/Jet Engine (Simple Cycle Operation) | NPCC | Winter | 12.3 | 49.2 | 1 | 1 | 5120-Hydraulic oil system A | U1-Forced - Immediate | 300-Gas Turbine/Jet Engine (Simple Cycle Operation)
5120 | Hydraulic oil system A | Gas Turbine | Auxiliary | U1 | Forced - Immediate | 2014 | Gas | GG | 300 | Gas Turbine/Jet Engine (Simple Cycle Operation) | WECC | Winter | 148 | 74 | 1 | 1 | 5120-Hydraulic oil system A | U1-Forced - Immediate | 300-Gas Turbine/Jet Engine (Simple Cycle Operation)
5120 | Hydraulic oil system A | Gas Turbine | Auxiliary | U1 | Forced - Immediate | 2014 | Gas | GG | 300 | Gas Turbine/Jet Engine (Simple Cycle Operation) | RFC | Winter | 14892.3332 | 215 | 1 | 1 | 5120-Hydraulic oil system A | U1-Forced - Immediate | 300-Gas Turbine/Jet Engine (Simple Cycle Operation)
5120 | Hydraulic oil system A | Gas Turbine | Auxiliary | U1 | Forced - Immediate | 2014 | Oil | DI | 300 | Gas Turbine/Jet Engine (Simple Cycle Operation) | RFC | Off-Peak | 4.6667 | 20 | 1 | 1 | 5120-Hydraulic oil system A | U1-Forced - Immediate | 300-Gas Turbine/Jet Engine (Simple Cycle Operation)
5120 | Hydraulic oil system A | Gas Turbine | Auxiliary | U1 | Forced - Immediate | 2014 | Oil | DI | 300 | Gas Turbine/Jet Engine (Simple Cycle Operation) | NPCC | Summer | 58.3767 | 16.6 | 1 | 1 | 5120-Hydraulic oil system A | U1-Forced - Immediate | 300-Gas Turbine/Jet Engine (Simple Cycle Operation)
5120 | Hydraulic oil system A | Gas Turbine | Auxiliary | SF | Startup Failure | 2014 | Gas | GG | 300 | Gas Turbine/Jet Engine (Simple Cycle Operation) | WECC | Summer | 689 | 52 | 1 | 1 | 5120-Hydraulic oil system A | SF-Startup Failure | 300-Gas Turbine/Jet Engine (Simple Cycle Operation)
5120 | Hydraulic oil system A | Gas Turbine | Auxiliary | SF | Startup Failure | 2014 | Gas | GG | 300 | Gas Turbine/Jet Engine (Simple Cycle Operation) | MRO | Winter | 108.3333 | 50 | 1 | 1 | 5120-Hydraulic oil system A | SF-Startup Failure | 300-Gas Turbine/Jet Engine (Simple Cycle Operation)
5120 | Hydraulic oil system A | Gas Turbine | Auxiliary | U1 | Forced - Immediate | 2014 | Gas | GG | 300 | Gas Turbine/Jet Engine (Simple Cycle Operation) | WECC | Off-Peak | 3405.8333 | 83.75 | 1 | 1 | 5120-Hydraulic oil system A | U1-Forced - Immediate | 300-Gas Turbine/Jet Engine (Simple Cycle Operation)
5120 | Hydraulic oil system A | Gas Turbine | Auxiliary | U1 | Forced - Immediate | 2014 | Gas | GG | 300 | Gas Turbine/Jet Engine (Simple Cycle Operation) | MRO | Off-Peak | 4411.5 | 173 | 1 | 1 | 5120-Hydraulic oil system A | U1-Forced - Immediate | 300-Gas Turbine/Jet Engine (Simple Cycle Operation)
5120 | Hydraulic oil system A | Gas Turbine | Auxiliary | U1 | Forced - Immediate | 2014 | Gas | GG | 300 | Gas Turbine/Jet Engine (Simple Cycle Operation) | RFC | Summer | 157.825 | 53.5 | 1 | 1 | 5120-Hydraulic oil system A | U1-Forced - Immediate | 300-Gas Turbine/Jet Engine (Simple Cycle Operation)
5120 | Hydraulic oil system A | Gas Turbine | Auxiliary | U1 | Forced - Immediate | 2014 | Gas | GG | 300 | Gas Turbine/Jet Engine (Simple Cycle Operation) | SERC | Summer | 256.8333 | 115 | 1 | 1 | 5120-Hydraulic oil system A | U1-Forced - Immediate | 300-Gas Turbine/Jet Engine (Simple Cycle Operation)
5120 | Hydraulic oil system A | Gas Turbine | Auxiliary | U1 | Forced - Immediate | 2014 | Oil | DI | 300 | Gas Turbine/Jet Engine (Simple Cycle Operation) | RFC | Winter | 176.4 | 54 | 1 | 1 | 5120-Hydraulic oil system A | U1-Forced - Immediate | 300-Gas Turbine/Jet Engine (Simple Cycle Operation)
5120 | Hydraulic oil system A | Gas Turbine | Auxiliary | U1 | Forced - Immediate | 2014 | Oil | DI | 300 | Gas Turbine/Jet Engine (Simple Cycle Operation) | RFC | Winter | 196.8 | 24 | 1 | 1 | 5120-Hydraulic oil system A | U1-Forced - Immediate | 300-Gas Turbine/Jet Engine (Simple Cycle Operation)
5120 | Hydraulic oil system A | Gas Turbine | Auxiliary | SF | Startup Failure | 2014 | Gas | GG | 300 | Gas Turbine/Jet Engine (Simple Cycle Operation) | WECC | Summer | 12.5 | 25 | 1 | 1 | 5120-Hydraulic oil system A | SF-Startup Failure | 300-Gas Turbine/Jet Engine (Simple Cycle Operation)
5120 | Hydraulic oil system A | Gas Turbine | Auxiliary | SF | Startup Failure | 2014 | Gas | GG | 300 | Gas Turbine/Jet Engine (Simple Cycle Operation) | MRO | Summer | 1439.6 | 61 | 1 | 1 | 5120-Hydraulic oil system A | SF-Startup Failure | 300-Gas Turbine/Jet Engine (Simple Cycle Operation)
5120 | Hydraulic oil system A | Gas Turbine | Auxiliary | SF | Startup Failure | 2014 | Gas | GG | 300 | Gas Turbine/Jet Engine (Simple Cycle Operation) | RFC | Winter | 12.6667 | 20 | 1 | 1 | 5120-Hydraulic oil system A | SF-Startup Failure | 300-Gas Turbine/Jet Engine (Simple Cycle Operation)
5120 | Hydraulic oil system A | Gas Turbine | Auxiliary | SF | Startup Failure | 2014 | Oil | DI | 300 | Gas Turbine/Jet Engine (Simple Cycle Operation) | SERC | Winter | 91.5666 | 67 | 1 | 1 | 5120-Hydraulic oil system A | SF-Startup Failure | 300-Gas Turbine/Jet Engine (Simple Cycle Operation)
5120 | Hydraulic oil system A | Gas Turbine | Auxiliary | U1 | Forced - Immediate | 2014 | Gas | GG | 300 | Gas Turbine/Jet Engine (Simple Cycle Operation) | NPCC | Off-Peak | 28.5833 | 49 | 1 | 1 | 5120-Hydraulic oil system A | U1-Forced - Immediate | 300-Gas Turbine/Jet Engine (Simple Cycle Operation)
5120 | Hydraulic oil system A | Gas Turbine | Auxiliary | U1 | Forced - Immediate | 2014 | Gas | GG | 300 | Gas Turbine/Jet Engine (Simple Cycle Operation) | TRE | Off-Peak | 140 | 80 | 1 | 1 | 5120-Hydraulic oil system A | U1-Forced - Immediate | 300-Gas Turbine/Jet Engine (Simple Cycle Operation)
5120 | Hydraulic oil system A | Gas Turbine | Auxiliary | U1 | Forced - Immediate | 2014 | Gas | GG | 300 | Gas Turbine/Jet Engine (Simple Cycle Operation) | WECC | Off-Peak | 1650.6166 | 97 | 1 | 1 | 5120-Hydraulic oil system A | U1-Forced - Immediate | 300-Gas Turbine/Jet Engine (Simple Cycle Operation)
5120 | Hydraulic oil system A | Gas Turbine | Auxiliary | U1 | Forced - Immediate | 2014 | Gas | GG | 300 | Gas Turbine/Jet Engine (Simple Cycle Operation) | SERC | Off-Peak | 5184.4666 | 76 | 1 | 1 | 5120-Hydraulic oil system A | U1-Forced - Immediate | 300-Gas Turbine/Jet Engine (Simple Cycle Operation)
5120 | Hydraulic oil system A | Gas Turbine | Auxiliary | U1 | Forced - Immediate | 2014 | Gas | GG | 300 | Gas Turbine/Jet Engine (Simple Cycle Operation) | NPCC | Winter | 13.94 | 49.2 | 1 | 1 | 5120-Hydraulic oil system A | U1-Forced - Immediate | 300-Gas Turbine/Jet Engine (Simple Cycle Operation)
5120 | Hydraulic oil system A | Gas Turbine | Auxiliary | U1 | Forced - Immediate | 2014 | Gas | GG | 300 | Gas Turbine/Jet Engine (Simple Cycle Operation) | RFC | Winter | 1884.5999 | 81 | 1 | 1 | 5120-Hydraulic oil system A | U1-Forced - Immediate | 300-Gas Turbine/Jet Engine (Simple Cycle Operation)
5120 | Hydraulic oil system A | Gas Turbine | Auxiliary | U1 | Forced - Immediate | 2014 | Oil | DI | 300 | Gas Turbine/Jet Engine (Simple Cycle Operation) | RFC | Winter | 217.8 | 54 | 1 | 1 | 5120-Hydraulic oil system A | U1-Forced - Immediate | 300-Gas Turbine/Jet Engine (Simple Cycle Operation)
5120 | Hydraulic oil system A | Gas Turbine | Auxiliary | D1 | Forced - Immediate | 2014 | Oil | DI | 300 | Gas Turbine/Jet Engine (Simple Cycle Operation) | RFC | Summer | 131.2 | 32 | 1 | 1 | 5120-Hydraulic oil system A | D1-Forced - Immediate | 300-Gas Turbine/Jet Engine (Simple Cycle Operation)
5120 | Hydraulic oil system A | Gas Turbine | Auxiliary | SF | Startup Failure | 2014 | Gas | GG | 300 | Gas Turbine/Jet Engine (Simple Cycle Operation) | TRE | Off-Peak | 22.6666 | 80 | 1 | 1 | 5120-Hydraulic oil system A | SF-Startup Failure | 300-Gas Turbine/Jet Engine (Simple Cycle Operation)
5120 | Hydraulic oil system A | Gas Turbine | Auxiliary | SF | Startup Failure | 2014 | Gas | GG | 300 | Gas Turbine/Jet Engine (Simple Cycle Operation) | NPCC | Summer | 2.091 | 62.73 | 1 | 1 | 5120-Hydraulic oil system A | SF-Startup Failure | 300-Gas Turbine/Jet Engine (Simple Cycle Operation)
5120 | Hydraulic oil system A | Gas Turbine | Auxiliary | SF | Startup Failure | 2014 | Gas | GG | 300 | Gas Turbine/Jet Engine (Simple Cycle Operation) | MRO | Winter | 58.3333 | 50 | 1 | 1 | 5120-Hydraulic oil system A | SF-Startup Failure | 300-Gas Turbine/Jet Engine (Simple Cycle Operation)
5120 | Hydraulic oil system A | Gas Turbine | Auxiliary | U1 | Forced - Immediate | 2014 | Gas | GG | 300 | Gas Turbine/Jet Engine (Simple Cycle Operation) | RFC | Summer | 1.7833 | 53.5 | 1 | 1 | 5120-Hydraulic oil system A | U1-Forced - Immediate | 300-Gas Turbine/Jet Engine (Simple Cycle Operation)
5120 | Hydraulic oil system A | Gas Turbine | Auxiliary | U1 | Forced - Immediate | 2014 | Gas | GG | 300 | Gas Turbine/Jet Engine (Simple Cycle Operation) | TRE | Summer | 81.3333 | 80 | 1 | 1 | 5120-Hydraulic oil system A | U1-Forced - Immediate | 300-Gas Turbine/Jet Engine (Simple Cycle Operation)
5120 | Hydraulic oil system A | Gas Turbine | Auxiliary | U1 | Forced - Immediate | 2014 | Gas | GG | 300 | Gas Turbine/Jet Engine (Simple Cycle Operation) | SERC | Summer | 166.6 | 102 | 1 | 1 | 5120-Hydraulic oil system A | U1-Forced - Immediate | 300-Gas Turbine/Jet Engine (Simple Cycle Operation)
5120 | Hydraulic oil system A | Gas Turbine | Auxiliary | U1 | Forced - Immediate | 2014 | Gas | GG | 300 | Gas Turbine/Jet Engine (Simple Cycle Operation) | RFC | Winter | 89.1666 | 53.5 | 1 | 1 | 5120-Hydraulic oil system A | U1-Forced - Immediate | 300-Gas Turbine/Jet Engine (Simple Cycle Operation)
5120 | Hydraulic oil system A | Gas Turbine | Auxiliary | U1 | Forced - Immediate | 2014 | Gas | GG | 300 | Gas Turbine/Jet Engine (Simple Cycle Operation) | MRO | Winter | 4208 | 64 | 1 | 1 | 5120-Hydraulic oil system A | U1-Forced - Immediate | 300-Gas Turbine/Jet Engine (Simple Cycle Operation)
5120 | Hydraulic oil system A | Gas Turbine | Auxiliary | U1 | Forced - Immediate | 2014 | Oil | DI | 300 | Gas Turbine/Jet Engine (Simple Cycle Operation) | RFC | Off-Peak | 20707.4666 | 61 | 1 | 1 | 5120-Hydraulic oil system A | U1-Forced - Immediate | 300-Gas Turbine/Jet Engine (Simple Cycle Operation)
5120 | Hydraulic oil system A | Gas Turbine | Auxiliary | U1 | Forced - Immediate | 2014 | Oil | DI | 300 | Gas Turbine/Jet Engine (Simple Cycle Operation) | SERC | Off-Peak | 23668.1667 | 35 | 1 | 1 | 5120-Hydraulic oil system A | U1-Forced - Immediate | 300-Gas Turbine/Jet Engine (Simple Cycle Operation)
5120 | Hydraulic oil system A | Gas Turbine | Auxiliary | U1 | Forced - Immediate | 2014 | Oil | DI | 300 | Gas Turbine/Jet Engine (Simple Cycle Operation) | RFC | Winter | 324.2166 | 49 | 1 | 1 | 5120-Hydraulic oil system A | U1-Forced - Immediate | 300-Gas Turbine/Jet Engine (Simple Cycle Operation)
5120 | Hydraulic oil system A | Gas Turbine | Auxiliary | U1 | Forced - Immediate | 2014 | Oil | DI | 300 | Gas Turbine/Jet Engine (Simple Cycle Operation) | SERC | Winter | 358.8667 | 14 | 1 | 1 | 5120-Hydraulic oil system A | U1-Forced - Immediate | 300-Gas Turbine/Jet Engine (Simple Cycle Operation)
5120 | Hydraulic oil system A | Gas Turbine | Auxiliary | SF | Startup Failure | 2014 | Gas | GG | 300 | Gas Turbine/Jet Engine (Simple Cycle Operation) | MRO | Off-Peak | 1556.2 | 62 | 1 | 1 | 5120-Hydraulic oil system A | SF-Startup Failure | 300-Gas Turbine/Jet Engine (Simple Cycle Operation)
5120 | Hydraulic oil system A | Gas Turbine | Auxiliary | SF | Startup Failure | 2014 | Gas | GG | 300 | Gas Turbine/Jet Engine (Simple Cycle Operation) | MRO | Off-Peak | 3009.0666 | 62 | 1 | 1 | 5120-Hydraulic oil system A | SF-Startup Failure | 300-Gas Turbine/Jet Engine (Simple Cycle Operation)
5120 | Hydraulic oil system A | Gas Turbine | Auxiliary | SF | Startup Failure | 2014 | Gas | GG | 300 | Gas Turbine/Jet Engine (Simple Cycle Operation) | WECC | Summer | 15.4167 | 25 | 1 | 1 | 5120-Hydraulic oil system A | SF-Startup Failure | 300-Gas Turbine/Jet Engine (Simple Cycle Operation)
5120 | Hydraulic oil system A | Gas Turbine | Auxiliary | SF | Startup Failure | 2014 | Gas | GG | 300 | Gas Turbine/Jet Engine (Simple Cycle Operation) | WECC | Summer | 1535.6 | 69.8 | 1 | 1 | 5120-Hydraulic oil system A | SF-Startup Failure | 300-Gas Turbine/Jet Engine (Simple Cycle Operation)
5120 | Hydraulic oil system A | Gas Turbine | Auxiliary | SF | Startup Failure | 2014 | Gas | GG | 300 | Gas Turbine/Jet Engine (Simple Cycle Operation) | TRE | Winter | 320 | 80 | 1 | 1 | 5120-Hydraulic oil system A | SF-Startup Failure | 300-Gas Turbine/Jet Engine (Simple Cycle Operation)
5120 | Hydraulic oil system A | Gas Turbine | Auxiliary | U1 | Forced - Immediate | 2014 | Gas | GG | 300 | Gas Turbine/Jet Engine (Simple Cycle Operation) | MRO | Summer | 84.2533 | 56.8 | 1 | 1 | 5120-Hydraulic oil system A | U1-Forced - Immediate | 300-Gas Turbine/Jet Engine (Simple Cycle Operation)
5120 | Hydraulic oil system A | Gas Turbine | Auxiliary | U1 | Forced - Immediate | 2014 | Gas | GG | 300 | Gas Turbine/Jet Engine (Simple Cycle Operation) | MRO | Summer | 2343.75 | 75 | 1 | 1 | 5120-Hydraulic oil system A | U1-Forced - Immediate | 300-Gas Turbine/Jet Engine (Simple Cycle Operation)
5120 | Hydraulic oil system A | Gas Turbine | Auxiliary | U1 | Forced - Immediate | 2014 | Gas | GG | 300 | Gas Turbine/Jet Engine (Simple Cycle Operation) | WECC | Winter | 49.35 | 49.35 | 1 | 1 | 5120-Hydraulic oil system A | U1-Forced - Immediate | 300-Gas Turbine/Jet Engine (Simple Cycle Operation)
5120 | Hydraulic oil system A | Gas Turbine | Auxiliary | U1 | Forced - Immediate | 2014 | Oil | DI | 300 | Gas Turbine/Jet Engine (Simple Cycle Operation) | RFC | Winter | 1364.3166 | 109 | 1 | 1 | 5120-Hydraulic oil system A | U1-Forced - Immediate | 300-Gas Turbine/Jet Engine (Simple Cycle Operation)
5120 | Hydraulic oil system A | Gas Turbine | Auxiliary | D1 | Forced - Immediate | 2014 | Gas | GG | 300 | Gas Turbine/Jet Engine (Simple Cycle Operation) | MRO | Winter | 40.4166 | 25 | 1 | 1 | 5120-Hydraulic oil system A | D1-Forced - Immediate | 300-Gas Turbine/Jet Engine (Simple Cycle Operation)
5120 | Hydraulic oil system A | Gas Turbine | Auxiliary | U1 | Forced - Immediate | 2014 | Gas | GG | 300 | Gas Turbine/Jet Engine (Simple Cycle Operation) | NPCC | Off-Peak | 15.58 | 49.2 | 1 | 1 | 5120-Hydraulic oil system A | U1-Forced - Immediate | 300-Gas Turbine/Jet Engine (Simple Cycle Operation)
5120 | Hydraulic oil system A | Gas Turbine | Auxiliary | U1 | Forced - Immediate | 2014 | Gas | GG | 300 | Gas Turbine/Jet Engine (Simple Cycle Operation) | MRO | Off-Peak | 577.6333 | 55.9 | 1 | 1 | 5120-Hydraulic oil system A | U1-Forced - Immediate | 300-Gas Turbine/Jet Engine (Simple Cycle Operation)
5120 | Hydraulic oil system A | Gas Turbine | Auxiliary | U1 | Forced - Immediate | 2014 | Gas | GG | 300 | Gas Turbine/Jet Engine (Simple Cycle Operation) | MRO | Summer | 55.9 | 55.9 | 1 | 1 | 5120-Hydraulic oil system A | U1-Forced - Immediate | 300-Gas Turbine/Jet Engine (Simple Cycle Operation)
5120 | Hydraulic oil system A | Gas Turbine | Auxiliary | U1 | Forced - Immediate | 2014 | Gas | GG | 300 | Gas Turbine/Jet Engine (Simple Cycle Operation) | WECC | Summer | 105.0833 | 97 | 1 | 1 | 5120-Hydraulic oil system A | U1-Forced - Immediate | 300-Gas Turbine/Jet Engine (Simple Cycle Operation)
5120 | Hydraulic oil system A | Gas Turbine | Auxiliary | U1 | Forced - Immediate | 2014 | Gas | GG | 300 | Gas Turbine/Jet Engine (Simple Cycle Operation) | RFC | Winter | 186.9999 | 165 | 1 | 1 | 5120-Hydraulic oil system A | U1-Forced - Immediate | 300-Gas Turbine/Jet Engine (Simple Cycle Operation)
5120 | Hydraulic oil system A | Gas Turbine | Auxiliary | U1 | Forced - Immediate | 2014 | Gas | GG | 300 | Gas Turbine/Jet Engine (Simple Cycle Operation) | SERC | Winter | 201.6667 | 44 | 1 | 1 | 5120-Hydraulic oil system A | U1-Forced - Immediate | 300-Gas Turbine/Jet Engine (Simple Cycle Operation)
5120 | Hydraulic oil system A | Gas Turbine | Auxiliary | U1 | Forced - Immediate | 2014 | Gas | OG | 300 | Gas Turbine/Jet Engine (Simple Cycle Operation) | MRO | Summer | 10874.3166 | 89 | 1 | 1 | 5120-Hydraulic oil system A | U1-Forced - Immediate | 300-Gas Turbine/Jet Engine (Simple Cycle Operation)
5120 | Hydraulic oil system A | Gas Turbine | Auxiliary | U1 | Forced - Immediate | 2014 | Oil | DI | 300 | Gas Turbine/Jet Engine (Simple Cycle Operation) | NPCC | Summer | 54.78 | 16.6 | 1 | 1 | 5120-Hydraulic oil system A | U1-Forced - Immediate | 300-Gas Turbine/Jet Engine (Simple Cycle Operation)
5120 | Hydraulic oil system A | Gas Turbine | Auxiliary | U1 | Forced - Immediate | 2014 | Oil | DI | 300 | Gas Turbine/Jet Engine (Simple Cycle Operation) | RFC | Summer | 447.6667 | 20 | 1 | 1 | 5120-Hydraulic oil system A | U1-Forced - Immediate | 300-Gas Turbine/Jet Engine (Simple Cycle Operation)
5120 | Hydraulic oil system A | Gas Turbine | Auxiliary | D1 | Forced - Immediate | 2014 | Gas | GG | 300 | Gas Turbine/Jet Engine (Simple Cycle Operation) | RFC | Winter | 7.5 | 15 | 1 | 1 | 5120-Hydraulic oil system A | D1-Forced - Immediate | 300-Gas Turbine/Jet Engine (Simple Cycle Operation)
5120 | Hydraulic oil system A | Gas Turbine | Auxiliary | D1 | Forced - Immediate | 2014 | Gas | GG | 300 | Gas Turbine/Jet Engine (Simple Cycle Operation) | RFC | Winter | 282.9 | 36.9 | 1 | 1 | 5120-Hydraulic oil system A | D1-Forced - Immediate | 300-Gas Turbine/Jet Engine (Simple Cycle Operation)
5120 | Hydraulic oil system A | Gas Turbine | Auxiliary | SF | Startup Failure | 2014 | Gas | GG | 300 | Gas Turbine/Jet Engine (Simple Cycle Operation) | MRO | Off-Peak | 158.3333 | 50 | 1 | 1 | 5120-Hydraulic oil system A | SF-Startup Failure | 300-Gas Turbine/Jet Engine (Simple Cycle Operation)
5120 | Hydraulic oil system A | Gas Turbine | Auxiliary | SF | Startup Failure | 2014 | Gas | GG | 300 | Gas Turbine/Jet Engine (Simple Cycle Operation) | TRE | Off-Peak | 1094.6666 | 80 | 1 | 1 | 5120-Hydraulic oil system A | SF-Startup Failure | 300-Gas Turbine/Jet Engine (Simple Cycle Operation)
5120 | Hydraulic oil system A | Gas Turbine | Auxiliary | U1 | Forced - Immediate | 2014 | Gas | GG | 300 | Gas Turbine/Jet Engine (Simple Cycle Operation) | SERC | Summer | 604 | 151 | 1 | 1 | 5120-Hydraulic oil system A | U1-Forced - Immediate | 300-Gas Turbine/Jet Engine (Simple Cycle Operation)
5120 | Hydraulic oil system A | Gas Turbine | Auxiliary | U1 | Forced - Immediate | 2014 | Gas | GG | 300 | Gas Turbine/Jet Engine (Simple Cycle Operation) | TRE | Summer | 1689.3333 | 80 | 1 | 1 | 5120-Hydraulic oil system A | U1-Forced - Immediate | 300-Gas Turbine/Jet Engine (Simple Cycle Operation)
5120 | Hydraulic oil system A | Gas Turbine | Auxiliary | U1 | Forced - Immediate | 2014 | Gas | GG | 300 | Gas Turbine/Jet Engine (Simple Cycle Operation) | NPCC | Winter | 19.68 | 49.2 | 1 | 1 | 5120-Hydraulic oil system A | U1-Forced - Immediate | 300-Gas Turbine/Jet Engine (Simple Cycle Operation)
5120 | Hydraulic oil system A | Gas Turbine | Auxiliary | U1 | Forced - Immediate | 2014 | Oil | DI | 300 | Gas Turbine/Jet Engine (Simple Cycle Operation) | SERC | Winter | 5448.3333 | 70 | 1 | 1 | 5120-Hydraulic oil system A | U1-Forced - Immediate | 300-Gas Turbine/Jet Engine (Simple Cycle Operation)
5120 | Hydraulic oil system A | Gas Turbine | Auxiliary | SF | Startup Failure | 2014 | Gas | GG | 800 | Miscellaneous | MRO | Summer | 2474.945 | 264.7 | 1 | 1 | 5120-Hydraulic oil system A | SF-Startup Failure | 800-Miscellaneous
5120 | Hydraulic oil system A | Gas Turbine | Auxiliary | SF | Startup Failure | 2014 | Gas | GG | 800 | Miscellaneous | MRO | Summer | 1367.6165 | 264.7 | 1 | 1 | 5120-Hydraulic oil system A | SF-Startup Failure | 800-Miscellaneous
5120 | Hydraulic oil system A | Gas Turbine | Auxiliary | D1 | Forced - Immediate | 2014 | Gas | GG | 810 | Multi-boiler/Multi-turbine | NPCC | Summer | 874.2 | 145.7 | 1 | 1 | 5120-Hydraulic oil system A | D1-Forced - Immediate | 810-Multi-boiler/Multi-turbine
5120 | Hydraulic oil system A | Gas Turbine | Auxiliary | D1 | Forced - Immediate | 2014 | Gas | GG | 850 | Combined Cycle Block | RFC | Winter | 189.1 | 122 | 1 | 1 | 5120-Hydraulic oil system A | D1-Forced - Immediate | 850-Combined Cycle Block
5120 | Hydraulic oil system A | Gas Turbine | Auxiliary | U1 | Forced - Immediate | 2014 | Gas | GG | 850 | Combined Cycle Block | SERC | Off-Peak | 265.9999 | 120 | 1 | 1 | 5120-Hydraulic oil system A | U1-Forced - Immediate | 850-Combined Cycle Block
5120 | Hydraulic oil system A | Gas Turbine | Auxiliary | U1 | Forced - Immediate | 2014 | Gas | GG | 850 | Combined Cycle Block | WECC | Summer | 308 | 88 | 1 | 1 | 5120-Hydraulic oil system A | U1-Forced - Immediate | 850-Combined Cycle Block
5120 | Hydraulic oil system A | Gas Turbine | Auxiliary | U1 | Forced - Immediate | 2014 | Gas | GG | 850 | Combined Cycle Block | WECC | Summer | 799.5365 | 366.2 | 1 | 1 | 5120-Hydraulic oil system A | U1-Forced - Immediate | 850-Combined Cycle Block
5120 | Hydraulic oil system A | Gas Turbine | Auxiliary | U1 | Forced - Immediate | 2014 | Gas | GG | 850 | Combined Cycle Block | RFC | Summer | 1611.5 | 293 | 1 | 1 | 5120-Hydraulic oil system A | U1-Forced - Immediate | 850-Combined Cycle Block
5120 | Hydraulic oil system A | Gas Turbine | Auxiliary | D1 | Forced - Immediate | 2014 | Gas | GG | 850 | Combined Cycle Block | TRE | Summer | 482.4331 | 353 | 1 | 1 | 5120-Hydraulic oil system A | D1-Forced - Immediate | 850-Combined Cycle Block
5120 | Hydraulic oil system A | Gas Turbine | Auxiliary | U1 | Forced - Immediate | 2014 | Gas | GG | 850 | Combined Cycle Block | WECC | Winter | 114 | 38 | 1 | 1 | 5120-Hydraulic oil system A | U1-Forced - Immediate | 850-Combined Cycle Block
5120 | Hydraulic oil system A | Gas Turbine | Auxiliary | SF | Startup Failure | 2014 | Gas | GG | 850 | Combined Cycle Block | WECC | Off-Peak | 1661.7333 | 88 | 1 | 1 | 5120-Hydraulic oil system A | SF-Startup Failure | 850-Combined Cycle Block
5120 | Hydraulic oil system A | Gas Turbine | Auxiliary | U1 | Forced - Immediate | 2014 | Gas | GG | 850 | Combined Cycle Block | NPCC | Off-Peak | 325.12 | 81.28 | 1 | 1 | 5120-Hydraulic oil system A | U1-Forced - Immediate | 850-Combined Cycle Block
5120 | Hydraulic oil system A | Gas Turbine | Auxiliary | U1 | Forced - Immediate | 2014 | Gas | GG | 850 | Combined Cycle Block | RFC | Summer | 293 | 293 | 1 | 1 | 5120-Hydraulic oil system A | U1-Forced - Immediate | 850-Combined Cycle Block
5120 | Hydraulic oil system A | Gas Turbine | Auxiliary | U1 | Forced - Immediate | 2014 | Gas | GG | 850 | Combined Cycle Block | WECC | Summer | 1048.8 | 92 | 1 | 1 | 5120-Hydraulic oil system A | U1-Forced - Immediate | 850-Combined Cycle Block
5120 | Hydraulic oil system A | Gas Turbine | Auxiliary | U1 | Forced - Immediate | 2014 | Gas | GG | 850 | Combined Cycle Block | NPCC | Winter | 937.4666 | 158 | 1 | 1 | 5120-Hydraulic oil system A | U1-Forced - Immediate | 850-Combined Cycle Block
5120 | Hydraulic oil system A | Gas Turbine | Auxiliary | D1 | Forced - Immediate | 2014 | Gas | GG | 850 | Combined Cycle Block | RFC | Off-Peak | 294.8 | 132 | 1 | 1 | 5120-Hydraulic oil system A | D1-Forced - Immediate | 850-Combined Cycle Block
5120 | Hydraulic oil system A | Gas Turbine | Auxiliary | D1 | Forced - Immediate | 2014 | Gas | GG | 850 | Combined Cycle Block | RFC | Winter | 1647 | 122 | 1 | 1 | 5120-Hydraulic oil system A | D1-Forced - Immediate | 850-Combined Cycle Block
5120 | Hydraulic oil system A | Gas Turbine | Auxiliary | SF | Startup Failure | 2014 | Gas | GG | 851 | CC GT units | MRO | Summer | 470.3332 | 170 | 1 | 1 | 5120-Hydraulic oil system A | SF-Startup Failure | 851-CC GT units
5120 | Hydraulic oil system A | Gas Turbine | Auxiliary | SF | Startup Failure | 2014 | Gas | GG | 851 | CC GT units | RFC | Winter | 121.7999 | 126 | 1 | 1 | 5120-Hydraulic oil system A | SF-Startup Failure | 851-CC GT units
5120 | Hydraulic oil system A | Gas Turbine | Auxiliary | U1 | Forced - Immediate | 2014 | Gas | GG | 851 | CC GT units | WECC | Winter | 502.2499 | 147 | 1 | 1 | 5120-Hydraulic oil system A | U1-Forced - Immediate | 851-CC GT units
5120 | Hydraulic oil system A | Gas Turbine | Auxiliary | U1 | Forced - Immediate | 2014 | Gas | GG | 851 | CC GT units | WECC | Winter | 579.9999 | 150 | 1 | 1 | 5120-Hydraulic oil system A | U1-Forced - Immediate | 851-CC GT units
5120 | Hydraulic oil system A | Gas Turbine | Auxiliary | U2 | Forced - Delayed | 2014 | Gas | GG | 851 | CC GT units | SERC | Summer | 275.5999 | 159 | 1 | 1 | 5120-Hydraulic oil system A | U2-Forced - Delayed | 851-CC GT units
5120 | Hydraulic oil system A | Gas Turbine | Auxiliary | U2 | Forced - Delayed | 2014 | Gas | GG | 851 | CC GT units | TRE | Winter | 8592.8333 | 55 | 1 | 1 | 5120-Hydraulic oil system A | U2-Forced - Delayed | 851-CC GT units
5120 | Hydraulic oil system A | Gas Turbine | Auxiliary | SF | Startup Failure | 2014 | Gas | GG | 851 | CC GT units | WECC | Winter | 267.75 | 157.5 | 1 | 1 | 5120-Hydraulic oil system A | SF-Startup Failure | 851-CC GT units
5120 | Hydraulic oil system A | Gas Turbine | Auxiliary | U1 | Forced - Immediate | 2014 | Gas | GG | 851 | CC GT units | MRO | Off-Peak | 14.1666 | 170 | 1 | 1 | 5120-Hydraulic oil system A | U1-Forced - Immediate | 851-CC GT units
5120 | Hydraulic oil system A | Gas Turbine | Auxiliary | U1 | Forced - Immediate | 2014 | Gas | GG | 851 | CC GT units | SERC | Off-Peak | 104.2166 | 169 | 1 | 1 | 5120-Hydraulic oil system A | U1-Forced - Immediate | 851-CC GT units
5120 | Hydraulic oil system A | Gas Turbine | Auxiliary | U1 | Forced - Immediate | 2014 | Gas | GG | 851 | CC GT units | WECC | Summer | 82.3333 | 38 | 1 | 1 | 5120-Hydraulic oil system A | U1-Forced - Immediate | 851-CC GT units
5120 | Hydraulic oil system A | Gas Turbine | Auxiliary | U1 | Forced - Immediate | 2014 | Gas | GG | 851 | CC GT units | MRO | Summer | 96.3332 | 170 | 1 | 1 | 5120-Hydraulic oil system A | U1-Forced - Immediate | 851-CC GT units
5120 | Hydraulic oil system A | Gas Turbine | Auxiliary | U1 | Forced - Immediate | 2014 | Gas | GG | 851 | CC GT units | TRE | Winter | 162.75 | 155 | 1 | 1 | 5120-Hydraulic oil system A | U1-Forced - Immediate | 851-CC GT units
5120 | Hydraulic oil system A | Gas Turbine | Auxiliary | U1 | Forced - Immediate | 2014 | Gas | GG | 851 | CC GT units | SERC | Winter | 470.3832 | 167 | 1 | 1 | 5120-Hydraulic oil system A | U1-Forced - Immediate | 851-CC GT units
5120 | Hydraulic oil system A | Gas Turbine | Auxiliary | SF | Startup Failure | 2014 | Gas | GG | 851 | CC GT units | MRO | Off-Peak | 59.0332 | 161 | 1 | 1 | 5120-Hydraulic oil system A | SF-Startup Failure | 851-CC GT units
5120 | Hydraulic oil system A | Gas Turbine | Auxiliary | U1 | Forced - Immediate | 2014 | Gas | GG | 851 | CC GT units | TRE | Off-Peak | 25.85 | 141 | 1 | 1 | 5120-Hydraulic oil system A | U1-Forced - Immediate | 851-CC GT units
5120 | Hydraulic oil system A | Gas Turbine | Auxiliary | U1 | Forced - Immediate | 2014 | Gas | GG | 851 | CC GT units | SERC | Off-Peak | 387.3499 | 183 | 1 | 1 | 5120-Hydraulic oil system A | U1-Forced - Immediate | 851-CC GT units
5120 | Hydraulic oil system A | Gas Turbine | Auxiliary | U1 | Forced - Immediate | 2014 | Gas | GG | 851 | CC GT units | MRO | Off-Peak | 605.124 | 155.16 | 1 | 1 | 5120-Hydraulic oil system A | U1-Forced - Immediate | 851-CC GT units
5120 | Hydraulic oil system A | Gas Turbine | Auxiliary | U1 | Forced - Immediate | 2014 | Gas | GG | 851 | CC GT units | WECC | Off-Peak | 797.4167 | 35 | 1 | 1 | 5120-Hydraulic oil system A | U1-Forced - Immediate | 851-CC GT units
5120 | Hydraulic oil system A | Gas Turbine | Auxiliary | U1 | Forced - Immediate | 2014 | Gas | GG | 851 | CC GT units | SERC | Summer | 360 | 160 | 1 | 1 | 5120-Hydraulic oil system A | U1-Forced - Immediate | 851-CC GT units
5120 | Hydraulic oil system A | Gas Turbine | Auxiliary | U1 | Forced - Immediate | 2014 | Gas | GG | 851 | CC GT units | SERC | Winter | 1466.7666 | 158 | 1 | 1 | 5120-Hydraulic oil system A | U1-Forced - Immediate | 851-CC GT units
5120 | Hydraulic oil system A | Gas Turbine | Auxiliary | SF | Startup Failure | 2014 | Gas | GG | 851 | CC GT units | TRE | Winter | 0.91663 | 55 | 1 | 1 | 5120-Hydraulic oil system A | SF-Startup Failure | 851-CC GT units
5120 | Hydraulic oil system A | Gas Turbine | Auxiliary | U1 | Forced - Immediate | 2014 | Gas | GG | 851 | CC GT units | MRO | Summer | 198.3332 | 170 | 1 | 1 | 5120-Hydraulic oil system A | U1-Forced - Immediate | 851-CC GT units
5120 | Hydraulic oil system A | Gas Turbine | Auxiliary | U1 | Forced - Immediate | 2014 | Gas | GG | 851 | CC GT units | SERC | Winter | 142.8 | 168 | 1 | 1 | 5120-Hydraulic oil system A | U1-Forced - Immediate | 851-CC GT units
5120 | Hydraulic oil system A | Gas Turbine | Auxiliary | U1 | Forced - Immediate | 2014 | Gas | GG | 851 | CC GT units | SERC | Winter | 156.7999 | 168 | 1 | 1 | 5120-Hydraulic oil system A | U1-Forced - Immediate | 851-CC GT units
5120 | Hydraulic oil system A | Gas Turbine | Auxiliary | U1 | Forced - Immediate | 2014 | Gas | GG | 851 | CC GT units | TRE | Winter | 1138.5 | 165 | 1 | 1 | 5120-Hydraulic oil system A | U1-Forced - Immediate | 851-CC GT units
5120 | Hydraulic oil system A | Gas Turbine | Auxiliary | SF | Startup Failure | 2014 | Gas | GG | 851 | CC GT units | MRO | Summer | 450.5 | 170 | 1 | 1 | 5120-Hydraulic oil system A | SF-Startup Failure | 851-CC GT units
5120 | Hydraulic oil system A | Gas Turbine | Auxiliary | U1 | Forced - Immediate | 2014 | Gas | GG | 851 | CC GT units | NPCC | Off-Peak | 259.55 | 179 | 1 | 1 | 5120-Hydraulic oil system A | U1-Forced - Immediate | 851-CC GT units
5120 | Hydraulic oil system A | Gas Turbine | Auxiliary | U1 | Forced - Immediate | 2014 | Gas | GG | 851 | CC GT units | RFC | Off-Peak | 2592.5 | 170 | 1 | 1 | 5120-Hydraulic oil system A | U1-Forced - Immediate | 851-CC GT units
5120 | Hydraulic oil system A | Gas Turbine | Auxiliary | U1 | Forced - Immediate | 2014 | Gas | GG | 851 | CC GT units | SERC | Summer | 301.5999 | 156 | 1 | 1 | 5120-Hydraulic oil system A | U1-Forced - Immediate | 851-CC GT units
5120 | Hydraulic oil system A | Gas Turbine | Auxiliary | U1 | Forced - Immediate | 2014 | Gas | GG | 851 | CC GT units | SERC | Summer | 1911 | 156 | 1 | 1 | 5120-Hydraulic oil system A | U1-Forced - Immediate | 851-CC GT units
5120 | Hydraulic oil system A | Gas Turbine | Auxiliary | U1 | Forced - Immediate | 2014 | Gas | GG | 851 | CC GT units | TRE | Winter | 1755.4166 | 55 | 1 | 1 | 5120-Hydraulic oil system A | U1-Forced - Immediate | 851-CC GT units
5120 | Hydraulic oil system A | Gas Turbine | Auxiliary | U1 | Forced - Immediate | 2014 | Gas | GG | 851 | CC GT units | RFC | Winter | 14892.3332 | 215 | 1 | 1 | 5120-Hydraulic oil system A | U1-Forced - Immediate | 851-CC GT units
5120 | Hydraulic oil system A | Gas Turbine | Auxiliary | U2 | Forced - Delayed | 2014 | Gas | GG | 851 | CC GT units | WECC | Off-Peak | 1840.8 | 156 | 1 | 1 | 5120-Hydraulic oil system A | U2-Forced - Delayed | 851-CC GT units
5120 | Hydraulic oil system A | Gas Turbine | Auxiliary | U2 | Forced - Delayed | 2014 | Gas | GG | 851 | CC GT units | TRE | Summer | 1304.8666 | 148 | 1 | 1 | 5120-Hydraulic oil system A | U2-Forced - Delayed | 851-CC GT units
5120 | Hydraulic oil system A | Gas Turbine | Auxiliary | U2 | Forced - Delayed | 2014 | Gas | GG | 851 | CC GT units | TRE | Winter | 221.8333 | 55 | 1 | 1 | 5120-Hydraulic oil system A | U2-Forced - Delayed | 851-CC GT units
5120 | Hydraulic oil system A | Gas Turbine | Auxiliary | U1 | Forced - Immediate | 2014 | Gas | GG | 851 | CC GT units | TRE | Off-Peak | 4947.0832 | 155 | 1 | 1 | 5120-Hydraulic oil system A | U1-Forced - Immediate | 851-CC GT units
5120 | Hydraulic oil system A | Gas Turbine | Auxiliary | U1 | Forced - Immediate | 2014 | Gas | GG | 851 | CC GT units | SERC | Summer | 246.2333 | 166 | 1 | 1 | 5120-Hydraulic oil system A | U1-Forced - Immediate | 851-CC GT units
5120 | Hydraulic oil system A | Gas Turbine | Auxiliary | U1 | Forced - Immediate | 2014 | Gas | GG | 851 | CC GT units | WECC | Summer | 434.1333 | 148 | 1 | 1 | 5120-Hydraulic oil system A | U1-Forced - Immediate | 851-CC GT units
5120 | Hydraulic oil system A | Gas Turbine | Auxiliary | U1 | Forced - Immediate | 2014 | Gas | GG | 851 | CC GT units | TRE | Summer | 1415.3333 | 55 | 1 | 1 | 5120-Hydraulic oil system A | U1-Forced - Immediate | 851-CC GT units
5120 | Hydraulic oil system A | Gas Turbine | Auxiliary | U1 | Forced - Immediate | 2014 | Gas | GG | 851 | CC GT units | WECC | Winter | 984.9 | 147 | 1 | 1 | 5120-Hydraulic oil system A | U1-Forced - Immediate | 851-CC GT units
5120 | Hydraulic oil system A | Gas Turbine | Auxiliary | U1 | Forced - Immediate | 2014 | Gas | GG | 851 | CC GT units | WECC | Winter | 2386.3 | 147 | 1 | 1 | 5120-Hydraulic oil system A | U1-Forced - Immediate | 851-CC GT units
5120 | Hydraulic oil system A | Gas Turbine | Auxiliary | U3 | Forced - Postponed | 2014 | Gas | GG | 851 | CC GT units | TRE | Summer | 2078.55 | 149 | 1 | 1 | 5120-Hydraulic oil system A | U3-Forced - Postponed | 851-CC GT units
5120 | Hydraulic oil system A | Gas Turbine | Auxiliary | U1 | Forced - Immediate | 2014 | Gas | GG | 851 | CC GT units | TRE | Off-Peak | 164.2666 | 77 | 1 | 1 | 5120-Hydraulic oil system A | U1-Forced - Immediate | 851-CC GT units
5120 | Hydraulic oil system A | Gas Turbine | Auxiliary | U1 | Forced - Immediate | 2014 | Gas | GG | 851 | CC GT units | SERC | Off-Peak | 555.6332 | 158 | 1 | 1 | 5120-Hydraulic oil system A | U1-Forced - Immediate | 851-CC GT units
5120 | Hydraulic oil system A | Gas Turbine | Auxiliary | U1 | Forced - Immediate | 2014 | Gas | GG | 851 | CC GT units | SERC | Winter | 126 | 168 | 1 | 1 | 5120-Hydraulic oil system A | U1-Forced - Immediate | 851-CC GT units
5120 | Hydraulic oil system A | Gas Turbine | Auxiliary | U1 | Forced - Immediate | 2014 | Gas | GG | 851 | CC GT units | WECC | Winter | 1548.4 | 147 | 1 | 1 | 5120-Hydraulic oil system A | U1-Forced - Immediate | 851-CC GT units
5120 | Hydraulic oil system A | Gas Turbine | Auxiliary | SF | Startup Failure | 2014 | Gas | GG | 851 | CC GT units | RFC | Winter | 728.7 | 126 | 1 | 1 | 5120-Hydraulic oil system A | SF-Startup Failure | 851-CC GT units
5120 | Hydraulic oil system A | Gas Turbine | Auxiliary | U1 | Forced - Immediate | 2014 | Gas | GG | 851 | CC GT units | SERC | Off-Peak | 135.6666 | 74 | 1 | 1 | 5120-Hydraulic oil system A | U1-Forced - Immediate | 851-CC GT units
5120 | Hydraulic oil system A | Gas Turbine | Auxiliary | U1 | Forced - Immediate | 2014 | Gas | GG | 851 | CC GT units | WECC | Off-Peak | 756 | 35 | 1 | 1 | 5120-Hydraulic oil system A | U1-Forced - Immediate | 851-CC GT units
5120 | Hydraulic oil system A | Gas Turbine | Auxiliary | U1 | Forced - Immediate | 2014 | Gas | GG | 851 | CC GT units | MRO | Summer | 1309 | 170 | 1 | 1 | 5120-Hydraulic oil system A | U1-Forced - Immediate | 851-CC GT units
5120 | Hydraulic oil system A | Gas Turbine | Auxiliary | U1 | Forced - Immediate | 2014 | Gas | GG | 851 | CC GT units | SERC | Summer | 1820.9999 | 180 | 1 | 1 | 5120-Hydraulic oil system A | U1-Forced - Immediate | 851-CC GT units
5120 | Hydraulic oil system A | Gas Turbine | Auxiliary | U1 | Forced - Immediate | 2014 | Gas | GG | 851 | CC GT units | SERC | Winter | 148.4833 | 151 | 1 | 1 | 5120-Hydraulic oil system A | U1-Forced - Immediate | 851-CC GT units
5120 | Hydraulic oil system A | Gas Turbine | Auxiliary | U1 | Forced - Immediate | 2014 | Gas | GG | 851 | CC GT units | MRO | Winter | 439.4 | 169 | 1 | 1 | 5120-Hydraulic oil system A | U1-Forced - Immediate | 851-CC GT units
5120 | Hydraulic oil system A | Gas Turbine | Auxiliary | U1 | Forced - Immediate | 2014 | Gas | GG | 851 | CC GT units | WECC | Winter | 1769.88 | 168.56 | 1 | 1 | 5120-Hydraulic oil system A | U1-Forced - Immediate | 851-CC GT units
5120 | Hydraulic oil system A | Gas Turbine | Auxiliary | U1 | Forced - Immediate | 2014 | Gas | GG | 851 | CC GT units | WECC | Winter | 9399.9999 | 150 | 1 | 1 | 5120-Hydraulic oil system A | U1-Forced - Immediate | 851-CC GT units
5120 | Hydraulic oil system A | Gas Turbine | Auxiliary | D1 | Forced - Immediate | 2014 | Waste Heat | WH | 852 | CC steam units | RFC | Winter | 122.3799 | 126.6 | 1 | 1 | 5120-Hydraulic oil system A | D1-Forced - Immediate | 852-CC steam units
5120 | Hydraulic oil system A | Gas Turbine | Auxiliary | U1 | Forced - Immediate | 2014 | Waste Heat | WH | 852 | CC steam units | WECC | Off-Peak | 10492.75 | 235 | 1 | 1 | 5120-Hydraulic oil system A | U1-Forced - Immediate | 852-CC steam units
5120 | Hydraulic oil system A | Gas Turbine | Auxiliary | D1 | Forced - Immediate | 2014 | Waste Heat | WH | 852 | CC steam units | TRE | Off-Peak | 2553.3333 | 80 | 1 | 1 | 5120-Hydraulic oil system A | D1-Forced - Immediate | 852-CC steam units
5120 | Hydraulic oil system A | Gas Turbine | Auxiliary | D1 | Forced - Immediate | 2014 | Waste Heat | WH | 852 | CC steam units | MRO | Summer | 985.6 | 128 | 1 | 1 | 5120-Hydraulic oil system A | D1-Forced - Immediate | 852-CC steam units
5120 | Hydraulic oil system A | Gas Turbine | Auxiliary | D1 | Forced - Immediate | 2014 | Waste Heat | WH | 852 | CC steam units | SERC | Winter | 122.2666 | 131 | 1 | 1 | 5120-Hydraulic oil system A | D1-Forced - Immediate | 852-CC steam units
5120 | Hydraulic oil system A | Gas Turbine | Auxiliary | D1 | Forced - Immediate | 2014 | Waste Heat | WH | 852 | CC steam units | WECC | Winter | 3943.9999 | 102 | 1 | 1 | 5120-Hydraulic oil system A | D1-Forced - Immediate | 852-CC steam units
5120 | Hydraulic oil system A | Gas Turbine | Auxiliary | D1 | Forced - Immediate | 2014 | Waste Heat | WH | 852 | CC steam units | MRO | Off-Peak | 10.6666 | 128 | 1 | 1 | 5120-Hydraulic oil system A | D1-Forced - Immediate | 852-CC steam units
5120 | Hydraulic oil system A | Gas Turbine | Auxiliary | D1 | Forced - Immediate | 2014 | Waste Heat | WH | 852 | CC steam units | NPCC | Off-Peak | 130.5 | 90 | 1 | 1 | 5120-Hydraulic oil system A | D1-Forced - Immediate | 852-CC steam units
5120 | Hydraulic oil system A | Gas Turbine | Auxiliary | D1 | Forced - Immediate | 2014 | Waste Heat | WH | 852 | CC steam units | MRO | Summer | 332.8 | 128 | 1 | 1 | 5120-Hydraulic oil system A | D1-Forced - Immediate | 852-CC steam units
5120 | Hydraulic oil system A | Gas Turbine | Auxiliary | U1 | Forced - Immediate | 2014 | Waste Heat | WH | 852 | CC steam units | SERC | Winter | 740.95 | 73 | 1 | 1 | 5120-Hydraulic oil system A | U1-Forced - Immediate | 852-CC steam units
5120 | Hydraulic oil system A | Gas Turbine | Auxiliary | D1 | Forced - Immediate | 2014 | Waste Heat | WH | 852 | CC steam units | MRO | Summer | 149.3332 | 128 | 1 | 1 | 5120-Hydraulic oil system A | D1-Forced - Immediate | 852-CC steam units
5120 | Hydraulic oil system A | Gas Turbine | Auxiliary | D1 | Forced - Immediate | 2014 | Waste Heat | WH | 852 | CC steam units | SERC | Summer | 294.75 | 131 | 1 | 1 | 5120-Hydraulic oil system A | D1-Forced - Immediate | 852-CC steam units
5120 | Hydraulic oil system A | Gas Turbine | Auxiliary | D1 | Forced - Immediate | 2014 | Waste Heat | WH | 852 | CC steam units | SERC | Winter | 98.25 | 131 | 1 | 1 | 5120-Hydraulic oil system A | D1-Forced - Immediate | 852-CC steam units
5120 | Hydraulic oil system A | Gas Turbine | Auxiliary | D3 | Forced - Postponed | 2014 | Waste Heat | WH | 852 | CC steam units | TRE | Summer | 2357.55 | 169 | 1 | 1 | 5120-Hydraulic oil system A | D3-Forced - Postponed | 852-CC steam units
5120 | Hydraulic oil system A | Gas Turbine | Auxiliary | U1 | Forced - Immediate | 2014 | Waste Heat | WH | 852 | CC steam units | SERC | Off-Peak | 455 | 150 | 1 | 1 | 5120-Hydraulic oil system A | U1-Forced - Immediate | 852-CC steam units
5120 | Hydraulic oil system A | Gas Turbine | Auxiliary | D1 | Forced - Immediate | 2014 | Waste Heat | WH | 852 | CC steam units | WECC | Summer | 21.6667 | 10 | 1 | 1 | 5120-Hydraulic oil system A | D1-Forced - Immediate | 852-CC steam units
5120 | Hydraulic oil system A | Gas Turbine | Auxiliary | D1 | Forced - Immediate | 2014 | Waste Heat | WH | 852 | CC steam units | TRE | Winter | 86.6666 | 80 | 1 | 1 | 5120-Hydraulic oil system A | D1-Forced - Immediate | 852-CC steam units
5120 | Hydraulic oil system A | Gas Turbine | Auxiliary | D1 | Forced - Immediate | 2014 | Waste Heat | WH | 852 | CC steam units | MRO | Winter | 250.9 | 96.5 | 1 | 1 | 5120-Hydraulic oil system A | D1-Forced - Immediate | 852-CC steam units
5120 | Hydraulic oil system A | Gas Turbine | Auxiliary | D1 | Forced - Immediate | 2014 | Waste Heat | WH | 852 | CC steam units | WECC | Winter | 394.3999 | 102 | 1 | 1 | 5120-Hydraulic oil system A | D1-Forced - Immediate | 852-CC steam units
5120 | Hydraulic oil system A | Gas Turbine | Auxiliary | D1 | Forced - Immediate | 2014 | Waste Heat | WH | 852 | CC steam units | RFC | Winter | 732.17 | 126.6 | 1 | 1 | 5120-Hydraulic oil system A | D1-Forced - Immediate | 852-CC steam units
5120 | Hydraulic oil system A | Gas Turbine | Auxiliary | D1 | Forced - Immediate | 2014 | Gas | GG | 852 | CC steam units | SERC | Summer | 204.7 | 138 | 1 | 1 | 5120-Hydraulic oil system A | D1-Forced - Immediate | 852-CC steam units
5120 | Hydraulic oil system A | Gas Turbine | Auxiliary | D1 | Forced - Immediate | 2014 | Waste Heat | WH | 852 | CC steam units | SERC | Winter | 118 | 120 | 1 | 1 | 5120-Hydraulic oil system A | D1-Forced - Immediate | 852-CC steam units
5120 | Hydraulic oil system A | Gas Turbine | Auxiliary | D1 | Forced - Immediate | 2014 | Waste Heat | WH | 852 | CC steam units | TRE | Winter | 621 | 90 | 1 | 1 | 5120-Hydraulic oil system A | D1-Forced - Immediate | 852-CC steam units
5120 | Hydraulic oil system A | Gas Turbine | Auxiliary | D1 | Forced - Immediate | 2014 | Waste Heat | WH | 852 | CC steam units | MRO | Off-Peak | 436.917 | 112.03 | 1 | 1 | 5120-Hydraulic oil system A | D1-Forced - Immediate | 852-CC steam units
5120 | Hydraulic oil system A | Gas Turbine | Auxiliary | D1 | Forced - Immediate | 2014 | Waste Heat | WH | 852 | CC steam units | SERC | Winter | 111.35 | 131 | 1 | 1 | 5120-Hydraulic oil system A | D1-Forced - Immediate | 852-CC steam units
5120 | Hydraulic oil system A | Gas Turbine | Auxiliary | D1 | Forced - Immediate | 2014 | Waste Heat | WH | 852 | CC steam units | SERC | Winter | 368.9832 | 131 | 1 | 1 | 5120-Hydraulic oil system A | D1-Forced - Immediate | 852-CC steam units
5120 | Hydraulic oil system A | Gas Turbine | Auxiliary | D2 | Forced - Delayed | 2014 | Waste Heat | WH | 852 | CC steam units | TRE | Summer | 955.7266 | 108.4 | 1 | 1 | 5120-Hydraulic oil system A | D2-Forced - Delayed | 852-CC steam units
5120 | Hydraulic oil system A | Gas Turbine | Auxiliary | U1 | Forced - Immediate | 2014 | Gas | GG | 860 | Co-generator Block | SERC | Winter | 186.15 | 219 | 1 | 1 | 5120-Hydraulic oil system A | U1-Forced - Immediate | 860-Co-generator Block
5120 | Hydraulic oil system A | Gas Turbine | Auxiliary | D1 | Forced - Immediate | 2014 | Gas | GG | 860 | Co-generator Block | RFC | Off-Peak | 3573.0833 | 53 | 1 | 1 | 5120-Hydraulic oil system A | D1-Forced - Immediate | 860-Co-generator Block
5120 | Hydraulic oil system A | Gas Turbine | Auxiliary | U1 | Forced - Immediate | 2014 | Gas | GG | 860 | Co-generator Block | WECC | Off-Peak | 94.3217 | 33.29 | 1 | 1 | 5120-Hydraulic oil system A | U1-Forced - Immediate | 860-Co-generator Block
5120 | Hydraulic oil system A | Gas Turbine | Auxiliary | D1 | Forced - Immediate | 2014 | Gas | GG | 860 | Co-generator Block | RFC | Winter | 82.1333 | 44 | 1 | 1 | 5120-Hydraulic oil system A | D1-Forced - Immediate | 860-Co-generator Block
5120 | Hydraulic oil system A | Gas Turbine | Auxiliary | SF | Startup Failure | 2014 | Gas | GG | 860 | Co-generator Block | WECC | Off-Peak | 211.0833 | 74.5 | 1 | 1 | 5120-Hydraulic oil system A | SF-Startup Failure | 860-Co-generator Block
5120 | Hydraulic oil system A | Gas Turbine | Auxiliary | U1 | Forced - Immediate | 2014 | Gas | GG | 860 | Co-generator Block | WECC | Off-Peak | 79.896 | 33.29 | 1 | 1 | 5120-Hydraulic oil system A | U1-Forced - Immediate | 860-Co-generator Block
5120 | Hydraulic oil system A | Gas Turbine | Auxiliary | U2 | Forced - Delayed | 2014 | Gas | GG | 861 | CoG GT units | SERC | Winter | 2325 | 50 | 1 | 1 | 5120-Hydraulic oil system A | U2-Forced - Delayed | 861-CoG GT units
5120 | Hydraulic oil system A | Gas Turbine | Auxiliary | U1 | Forced - Immediate | 2014 | Gas | GG | 861 | CoG GT units | SERC | Summer | 112.5 | 50 | 1 | 1 | 5120-Hydraulic oil system A | U1-Forced - Immediate | 861-CoG GT units
5121 | Hydraulic oil system pumps | Gas Turbine | Auxiliary | SF | Startup Failure | 2014 | Gas | GG | 300 | Gas Turbine/Jet Engine (Simple Cycle Operation) | NPCC | Off-Peak | 26.1541 | 62.77 | 1 | 1 | 5121-Hydraulic oil system pumps | SF-Startup Failure | 300-Gas Turbine/Jet Engine (Simple Cycle Operation)
5121 | Hydraulic oil system pumps | Gas Turbine | Auxiliary | U1 | Forced - Immediate | 2014 | Gas | GG | 300 | Gas Turbine/Jet Engine (Simple Cycle Operation) | SERC | Summer | 650.4 | 72 | 1 | 1 | 5121-Hydraulic oil system pumps | U1-Forced - Immediate | 300-Gas Turbine/Jet Engine (Simple Cycle Operation)
5121 | Hydraulic oil system pumps | Gas Turbine | Auxiliary | U1 | Forced - Immediate | 2014 | Gas | GG | 850 | Combined Cycle Block | NPCC | Winter | 3162.87 | 559.8 | 1 | 1 | 5121-Hydraulic oil system pumps | U1-Forced - Immediate | 850-Combined Cycle Block
5121 | Hydraulic oil system pumps | Gas Turbine | Auxiliary | D1 | Forced - Immediate | 2014 | Gas | OG | 861 | CoG GT units | TRE | Summer | 0 | 0 | 1 | 1 | 5121-Hydraulic oil system pumps | D1-Forced - Immediate | 861-CoG GT units
5122 | Hydraulic oil system piping/valves | Gas Turbine | Auxiliary | U1 | Forced - Immediate | 2014 | Gas | GG | 300 | Gas Turbine/Jet Engine (Simple Cycle Operation) | TRE | Winter | 176.3333 | 46 | 1 | 1 | 5122-Hydraulic oil system piping/valves | U1-Forced - Immediate | 300-Gas Turbine/Jet Engine (Simple Cycle Operation)
5122 | Hydraulic oil system piping/valves | Gas Turbine | Auxiliary | U2 | Forced - Delayed | 2014 | Gas | GG | 300 | Gas Turbine/Jet Engine (Simple Cycle Operation) | SERC | Summer | 8723.1667 | 17.5 | 1 | 1 | 5122-Hydraulic oil system piping/valves | U2-Forced - Delayed | 300-Gas Turbine/Jet Engine (Simple Cycle Operation)
5122 | Hydraulic oil system piping/valves | Gas Turbine | Auxiliary | U1 | Forced - Immediate | 2014 | Gas | GG | 300 | Gas Turbine/Jet Engine (Simple Cycle Operation) | WECC | Winter | 662.7833 | 91 | 1 | 1 | 5122-Hydraulic oil system piping/valves | U1-Forced - Immediate | 300-Gas Turbine/Jet Engine (Simple Cycle Operation)
5122 | Hydraulic oil system piping/valves | Gas Turbine | Auxiliary | U1 | Forced - Immediate | 2014 | Gas | GG | 300 | Gas Turbine/Jet Engine (Simple Cycle Operation) | WECC | Off-Peak | 577.0133 | 99.2 | 1 | 1 | 5122-Hydraulic oil system piping/valves | U1-Forced - Immediate | 300-Gas Turbine/Jet Engine (Simple Cycle Operation)
5122 | Hydraulic oil system piping/valves | Gas Turbine | Auxiliary | U1 | Forced - Immediate | 2014 | Gas | GG | 300 | Gas Turbine/Jet Engine (Simple Cycle Operation) | SERC | Off-Peak | 6501.3333 | 115 | 1 | 1 | 5122-Hydraulic oil system piping/valves | U1-Forced - Immediate | 300-Gas Turbine/Jet Engine (Simple Cycle Operation)
5122 | Hydraulic oil system piping/valves | Gas Turbine | Auxiliary | D1 | Forced - Immediate | 2014 | Gas | GG | 850 | Combined Cycle Block | RFC | Off-Peak | 224 | 112 | 1 | 1 | 5122-Hydraulic oil system piping/valves | D1-Forced - Immediate | 850-Combined Cycle Block
5122 | Hydraulic oil system piping/valves | Gas Turbine | Auxiliary | U1 | Forced - Immediate | 2014 | Gas | GG | 850 | Combined Cycle Block | NPCC | Off-Peak | 1841.5833 | 77 | 1 | 1 | 5122-Hydraulic oil system piping/valves | U1-Forced - Immediate | 850-Combined Cycle Block
5122 | Hydraulic oil system piping/valves | Gas Turbine | Auxiliary | U1 | Forced - Immediate | 2014 | Gas | GG | 850 | Combined Cycle Block | WECC | Summer | 2763.9998 | 240 | 1 | 1 | 5122-Hydraulic oil system piping/valves | U1-Forced - Immediate | 850-Combined Cycle Block
5122 | Hydraulic oil system piping/valves | Gas Turbine | Auxiliary | U1 | Forced - Immediate | 2014 | Gas | GG | 850 | Combined Cycle Block | NPCC | Off-Peak | 796.95 | 77 | 1 | 1 | 5122-Hydraulic oil system piping/valves | U1-Forced - Immediate | 850-Combined Cycle Block
5122 | Hydraulic oil system piping/valves | Gas Turbine | Auxiliary | D1 | Forced - Immediate | 2014 | Gas | GG | 850 | Combined Cycle Block | SERC | Summer | 1279.9999 | 240 | 1 | 1 | 5122-Hydraulic oil system piping/valves | D1-Forced - Immediate | 850-Combined Cycle Block
5122 | Hydraulic oil system piping/valves | Gas Turbine | Auxiliary | SF | Startup Failure | 2014 | Gas | GG | 850 | Combined Cycle Block | NPCC | Off-Peak | 1488.6666 | 77 | 1 | 1 | 5122-Hydraulic oil system piping/valves | SF-Startup Failure | 850-Combined Cycle Block
5122 | Hydraulic oil system piping/valves | Gas Turbine | Auxiliary | U1 | Forced - Immediate | 2014 | Gas | GG | 850 | Combined Cycle Block | NPCC | Off-Peak | 312.5 | 250 | 1 | 1 | 5122-Hydraulic oil system piping/valves | U1-Forced - Immediate | 850-Combined Cycle Block
5122 | Hydraulic oil system piping/valves | Gas Turbine | Auxiliary | U1 | Forced - Immediate | 2014 | Gas | GG | 850 | Combined Cycle Block | WECC | Summer | 2736 | 240 | 1 | 1 | 5122-Hydraulic oil system piping/valves | U1-Forced - Immediate | 850-Combined Cycle Block
5122 | Hydraulic oil system piping/valves | Gas Turbine | Auxiliary | U1 | Forced - Immediate | 2014 | Gas | GG | 850 | Combined Cycle Block | NPCC | Off-Peak | 2988.8833 | 77 | 1 | 1 | 5122-Hydraulic oil system piping/valves | U1-Forced - Immediate | 850-Combined Cycle Block
5122 | Hydraulic oil system piping/valves | Gas Turbine | Auxiliary | U1 | Forced - Immediate | 2014 | Gas | GG | 851 | CC GT units | WECC | Winter | 872.0999 | 162 | 1 | 1 | 5122-Hydraulic oil system piping/valves | U1-Forced - Immediate | 851-CC GT units
5122 | Hydraulic oil system piping/valves | Gas Turbine | Auxiliary | U1 | Forced - Immediate | 2014 | Gas | OG | 851 | CC GT units | WECC | Off-Peak | 4453.2613 | 170.08 | 1 | 1 | 5122-Hydraulic oil system piping/valves | U1-Forced - Immediate | 851-CC GT units
5122 | Hydraulic oil system piping/valves | Gas Turbine | Auxiliary | U1 | Forced - Immediate | 2014 | Gas | GG | 851 | CC GT units | WECC | Summer | 264.25 | 151 | 1 | 1 | 5122-Hydraulic oil system piping/valves | U1-Forced - Immediate | 851-CC GT units
5122 | Hydraulic oil system piping/valves | Gas Turbine | Auxiliary | D1 | Forced - Immediate | 2014 | Gas | GG | 852 | CC steam units | WECC | Winter | 968.9999 | 180 | 1 | 1 | 5122-Hydraulic oil system piping/valves | D1-Forced - Immediate | 852-CC steam units
5122 | Hydraulic oil system piping/valves | Gas Turbine | Auxiliary | D1 | Forced - Immediate | 2014 | Waste Heat | WH | 852 | CC steam units | WECC | Winter | 2353.8333 | 145 | 1 | 1 | 5122-Hydraulic oil system piping/valves | D1-Forced - Immediate | 852-CC steam units
5122 | Hydraulic oil system piping/valves | Gas Turbine | Auxiliary | D1 | Forced - Immediate | 2014 | Waste Heat | WH | 852 | CC steam units | WECC | Winter | 495.4166 | 145 | 1 | 1 | 5122-Hydraulic oil system piping/valves | D1-Forced - Immediate | 852-CC steam units
5122 | Hydraulic oil system piping/valves | Gas Turbine | Auxiliary | D1 | Forced - Immediate | 2014 | Waste Heat | WH | 852 | CC steam units | WECC | Winter | 971.5 | 145 | 1 | 1 | 5122-Hydraulic oil system piping/valves | D1-Forced - Immediate | 852-CC steam units
5122 | Hydraulic oil system piping/valves | Gas Turbine | Auxiliary | U1 | Forced - Immediate | 2014 | Gas | GG | 852 | CC steam units | WECC | Summer | 262.5 | 126 | 1 | 1 | 5122-Hydraulic oil system piping/valves | U1-Forced - Immediate | 852-CC steam units
5122 | Hydraulic oil system piping/valves | Gas Turbine | Auxiliary | D1 | Forced - Immediate | 2014 | Waste Heat | WH | 852 | CC steam units | WECC | Winter | 1527.3333 | 145 | 1 | 1 | 5122-Hydraulic oil system piping/valves | D1-Forced - Immediate | 852-CC steam units
5130 | Starting system (including motor) A | Gas Turbine | Auxiliary | SF | Startup Failure | 2014 | Gas | GG | 300 | Gas Turbine/Jet Engine (Simple Cycle Operation) | SERC | Off-Peak | 49.0833 | 95 | 1 | 1 | 5130-Starting system (including motor) A | SF-Startup Failure | 300-Gas Turbine/Jet Engine (Simple Cycle Operation)
5130 | Starting system (including motor) A | Gas Turbine | Auxiliary | SF | Startup Failure | 2014 | Gas | GG | 300 | Gas Turbine/Jet Engine (Simple Cycle Operation) | SERC | Off-Peak | 57.5666 | 157 | 1 | 1 | 5130-Starting system (including motor) A | SF-Startup Failure | 300-Gas Turbine/Jet Engine (Simple Cycle Operation)
5130 | Starting system (including motor) A | Gas Turbine | Auxiliary | SF | Startup Failure | 2014 | Gas | GG | 300 | Gas Turbine/Jet Engine (Simple Cycle Operation) | SERC | Off-Peak | 98.4 | 82 | 1 | 1 | 5130-Starting system (including motor) A | SF-Startup Failure | 300-Gas Turbine/Jet Engine (Simple Cycle Operation)
5130 | Starting system (including motor) A | Gas Turbine | Auxiliary | SF | Startup Failure | 2014 | Gas | GG | 300 | Gas Turbine/Jet Engine (Simple Cycle Operation) | SERC | Off-Peak | 158.1666 | 146 | 1 | 1 | 5130-Starting system (including motor) A | SF-Startup Failure | 300-Gas Turbine/Jet Engine (Simple Cycle Operation)
5130 | Starting system (including motor) A | Gas Turbine | Auxiliary | SF | Startup Failure | 2014 | Gas | GG | 300 | Gas Turbine/Jet Engine (Simple Cycle Operation) | SERC | Off-Peak | 458.7 | 18 | 1 | 1 | 5130-Starting system (including motor) A | SF-Startup Failure | 300-Gas Turbine/Jet Engine (Simple Cycle Operation)
5130 | Starting system (including motor) A | Gas Turbine | Auxiliary | SF | Startup Failure | 2014 | Gas | GG | 300 | Gas Turbine/Jet Engine (Simple Cycle Operation) | SERC | Off-Peak | 769.3 | 153.86 | 1 | 1 | 5130-Starting system (including motor) A | SF-Startup Failure | 300-Gas Turbine/Jet Engine (Simple Cycle Operation)
5130 | Starting system (including motor) A | Gas Turbine | Auxiliary | SF | Startup Failure | 2014 | Gas | GG | 300 | Gas Turbine/Jet Engine (Simple Cycle Operation) | SERC | Off-Peak | 1064.9833 | 157 | 1 | 1 | 5130-Starting system (including motor) A | SF-Startup Failure | 300-Gas Turbine/Jet Engine (Simple Cycle Operation)
5130 | Starting system (including motor) A | Gas Turbine | Auxiliary | SF | Startup Failure | 2014 | Gas | GG | 300 | Gas Turbine/Jet Engine (Simple Cycle Operation) | WECC | Summer | 1.6666 | 100 | 1 | 1 | 5130-Starting system (including motor) A | SF-Startup Failure | 300-Gas Turbine/Jet Engine (Simple Cycle Operation)
5130 | Starting system (including motor) A | Gas Turbine | Auxiliary | SF | Startup Failure | 2014 | Gas | GG | 300 | Gas Turbine/Jet Engine (Simple Cycle Operation) | SERC | Summer | 78.5 | 157 | 2 | 2 | 5130-Starting system (including motor) A | SF-Startup Failure | 300-Gas Turbine/Jet Engine (Simple Cycle Operation)
5130 | Starting system (including motor) A | Gas Turbine | Auxiliary | SF | Startup Failure | 2014 | Gas | GG | 300 | Gas Turbine/Jet Engine (Simple Cycle Operation) | SERC | Summer | 136.0666 | 157 | 1 | 1 | 5130-Starting system (including motor) A | SF-Startup Failure | 300-Gas Turbine/Jet Engine (Simple Cycle Operation)
5130 | Starting system (including motor) A | Gas Turbine | Auxiliary | SF | Startup Failure | 2014 | Gas | GG | 300 | Gas Turbine/Jet Engine (Simple Cycle Operation) | SERC | Summer | 491.4666 | 152 | 1 | 1 | 5130-Starting system (including motor) A | SF-Startup Failure | 300-Gas Turbine/Jet Engine (Simple Cycle Operation)
5130 | Starting system (including motor) A | Gas Turbine | Auxiliary | SF | Startup Failure | 2014 | Gas | GG | 300 | Gas Turbine/Jet Engine (Simple Cycle Operation) | SERC | Summer | 52794.5833 | 115 | 1 | 1 | 5130-Starting system (including motor) A | SF-Startup Failure | 300-Gas Turbine/Jet Engine (Simple Cycle Operation)
5130 | Starting system (including motor) A | Gas Turbine | Auxiliary | SF | Startup Failure | 2014 | Gas | GG | 300 | Gas Turbine/Jet Engine (Simple Cycle Operation) | RFC | Winter | 0.69997 | 42 | 1 | 1 | 5130-Starting system (including motor) A | SF-Startup Failure | 300-Gas Turbine/Jet Engine (Simple Cycle Operation)
5130 | Starting system (including motor) A | Gas Turbine | Auxiliary | SF | Startup Failure | 2014 | Gas | GG | 300 | Gas Turbine/Jet Engine (Simple Cycle Operation) | SERC | Winter | 35.2 | 176 | 1 | 1 | 5130-Starting system (including motor) A | SF-Startup Failure | 300-Gas Turbine/Jet Engine (Simple Cycle Operation)
5130 | Starting system (including motor) A | Gas Turbine | Auxiliary | SF | Startup Failure | 2014 | Gas | GG | 300 | Gas Turbine/Jet Engine (Simple Cycle Operation) | RFC | Winter | 64.3333 | 20 | 1 | 1 | 5130-Starting system (including motor) A | SF-Startup Failure | 300-Gas Turbine/Jet Engine (Simple Cycle Operation)
5130 | Starting system (including motor) A | Gas Turbine | Auxiliary | SF | Startup Failure | 2014 | Gas | GG | 300 | Gas Turbine/Jet Engine (Simple Cycle Operation) | MRO | Winter | 173.85 | 183 | 1 | 1 | 5130-Starting system (including motor) A | SF-Startup Failure | 300-Gas Turbine/Jet Engine (Simple Cycle Operation)
5130 | Starting system (including motor) A | Gas Turbine | Auxiliary | SF | Startup Failure | 2014 | Gas | GG | 300 | Gas Turbine/Jet Engine (Simple Cycle Operation) | SERC | Winter | 196.5332 | 176 | 1 | 1 | 5130-Starting system (including motor) A | SF-Startup Failure | 300-Gas Turbine/Jet Engine (Simple Cycle Operation)
5130 | Starting system (including motor) A | Gas Turbine | Auxiliary | SF | Startup Failure | 2014 | Gas | GG | 300 | Gas Turbine/Jet Engine (Simple Cycle Operation) | SERC | Winter | 581.25 | 75 | 1 | 1 | 5130-Starting system (including motor) A | SF-Startup Failure | 300-Gas Turbine/Jet Engine (Simple Cycle Operation)
5130 | Starting system (including motor) A | Gas Turbine | Auxiliary | SF | Startup Failure | 2014 | Gas | GG | 300 | Gas Turbine/Jet Engine (Simple Cycle Operation) | RFC | Winter | 805 | 161 | 1 | 1 | 5130-Starting system (including motor) A | SF-Startup Failure | 300-Gas Turbine/Jet Engine (Simple Cycle Operation)
5130 | Starting system (including motor) A | Gas Turbine | Auxiliary | SF | Startup Failure | 2014 | Oil | DI | 300 | Gas Turbine/Jet Engine (Simple Cycle Operation) | SERC | Off-Peak | 65.3333 | 20 | 1 | 1 | 5130-Starting system (including motor) A | SF-Startup Failure | 300-Gas Turbine/Jet Engine (Simple Cycle Operation)
5130 | Starting system (including motor) A | Gas Turbine | Auxiliary | SF | Startup Failure | 2014 | Oil | DI | 300 | Gas Turbine/Jet Engine (Simple Cycle Operation) | RFC | Off-Peak | 4263.2 | 24 | 1 | 1 | 5130-Starting system (including motor) A | SF-Startup Failure | 300-Gas Turbine/Jet Engine (Simple Cycle Operation)
5130 | Starting system (including motor) A | Gas Turbine | Auxiliary | U1 | Forced - Immediate | 2014 | Gas | GG | 300 | Gas Turbine/Jet Engine (Simple Cycle Operation) | SERC | Off-Peak | 23.55 | 157 | 1 | 1 | 5130-Starting system (including motor) A | U1-Forced - Immediate | 300-Gas Turbine/Jet Engine (Simple Cycle Operation)
5130 | Starting system (including motor) A | Gas Turbine | Auxiliary | U1 | Forced - Immediate | 2014 | Gas | GG | 300 | Gas Turbine/Jet Engine (Simple Cycle Operation) | SERC | Off-Peak | 28.7833 | 157 | 1 | 1 | 5130-Starting system (including motor) A | U1-Forced - Immediate | 300-Gas Turbine/Jet Engine (Simple Cycle Operation)
5130 | Starting system (including motor) A | Gas Turbine | Auxiliary | U1 | Forced - Immediate | 2014 | Gas | GG | 300 | Gas Turbine/Jet Engine (Simple Cycle Operation) | SERC | Off-Peak | 96.8 | 176 | 1 | 1 | 5130-Starting system (including motor) A | U1-Forced - Immediate | 300-Gas Turbine/Jet Engine (Simple Cycle Operation)
5130 | Starting system (including motor) A | Gas Turbine | Auxiliary | U1 | Forced - Immediate | 2014 | Gas | GG | 300 | Gas Turbine/Jet Engine (Simple Cycle Operation) | SERC | Off-Peak | 462.6253 | 71.54 | 1 | 1 | 5130-Starting system (including motor) A | U1-Forced - Immediate | 300-Gas Turbine/Jet Engine (Simple Cycle Operation)
5130 | Starting system (including motor) A | Gas Turbine | Auxiliary | U1 | Forced - Immediate | 2014 | Gas | GG | 300 | Gas Turbine/Jet Engine (Simple Cycle Operation) | SERC | Summer | 36.6333 | 157 | 1 | 1 | 5130-Starting system (including motor) A | U1-Forced - Immediate | 300-Gas Turbine/Jet Engine (Simple Cycle Operation)
5130 | Starting system (including motor) A | Gas Turbine | Auxiliary | U1 | Forced - Immediate | 2014 | Gas | GG | 300 | Gas Turbine/Jet Engine (Simple Cycle Operation) | SERC | Summer | 167.4666 | 157 | 1 | 1 | 5130-Starting system (including motor) A | U1-Forced - Immediate | 300-Gas Turbine/Jet Engine (Simple Cycle Operation)
5130 | Starting system (including motor) A | Gas Turbine | Auxiliary | U1 | Forced - Immediate | 2014 | Gas | GG | 300 | Gas Turbine/Jet Engine (Simple Cycle Operation) | MRO | Summer | 317.6117 | 10.7 | 1 | 1 | 5130-Starting system (including motor) A | U1-Forced - Immediate | 300-Gas Turbine/Jet Engine (Simple Cycle Operation)
5130 | Starting system (including motor) A | Gas Turbine | Auxiliary | U1 | Forced - Immediate | 2014 | Gas | GG | 300 | Gas Turbine/Jet Engine (Simple Cycle Operation) | WECC | Winter | 47.5 | 47.5 | 1 | 1 | 5130-Starting system (including motor) A | U1-Forced - Immediate | 300-Gas Turbine/Jet Engine (Simple Cycle Operation)
5130 | Starting system (including motor) A | Gas Turbine | Auxiliary | U1 | Forced - Immediate | 2014 | Gas | GG | 300 | Gas Turbine/Jet Engine (Simple Cycle Operation) | RFC | Winter | 49.75 | 19.9 | 1 | 1 | 5130-Starting system (including motor) A | U1-Forced - Immediate | 300-Gas Turbine/Jet Engine (Simple Cycle Operation)
5130 | Starting system (including motor) A | Gas Turbine | Auxiliary | U1 | Forced - Immediate | 2014 | Gas | GG | 300 | Gas Turbine/Jet Engine (Simple Cycle Operation) | SERC | Winter | 2897.9166 | 107 | 1 | 1 | 5130-Starting system (including motor) A | U1-Forced - Immediate | 300-Gas Turbine/Jet Engine (Simple Cycle Operation)
5130 | Starting system (including motor) A | Gas Turbine | Auxiliary | U1 | Forced - Immediate | 2014 | Gas | GG | 300 | Gas Turbine/Jet Engine (Simple Cycle Operation) | SERC | Winter | 3358.6666 | 176 | 1 | 1 | 5130-Starting system (including motor) A | U1-Forced - Immediate | 300-Gas Turbine/Jet Engine (Simple Cycle Operation)
5130 | Starting system (including motor) A | Gas Turbine | Auxiliary | SF | Startup Failure | 2014 | Gas | GG | 300 | Gas Turbine/Jet Engine (Simple Cycle Operation) | SERC | Off-Peak | 65.4166 | 157 | 1 | 1 | 5130-Starting system (including motor) A | SF-Startup Failure | 300-Gas Turbine/Jet Engine (Simple Cycle Operation)
5130 | Starting system (including motor) A | Gas Turbine | Auxiliary | SF | Startup Failure | 2014 | Gas | GG | 300 | Gas Turbine/Jet Engine (Simple Cycle Operation) | SERC | Off-Peak | 87.4666 | 82 | 1 | 1 | 5130-Starting system (including motor) A | SF-Startup Failure | 300-Gas Turbine/Jet Engine (Simple Cycle Operation)
5130 | Starting system (including motor) A | Gas Turbine | Auxiliary | SF | Startup Failure | 2014 | Gas | GG | 300 | Gas Turbine/Jet Engine (Simple Cycle Operation) | SERC | Off-Peak | 191.0166 | 157 | 2 | 2 | 5130-Starting system (including motor) A | SF-Startup Failure | 300-Gas Turbine/Jet Engine (Simple Cycle Operation)
5130 | Starting system (including motor) A | Gas Turbine | Auxiliary | SF | Startup Failure | 2014 | Gas | GG | 300 | Gas Turbine/Jet Engine (Simple Cycle Operation) | SERC | Off-Peak | 323.9 | 79 | 1 | 1 | 5130-Starting system (including motor) A | SF-Startup Failure | 300-Gas Turbine/Jet Engine (Simple Cycle Operation)
5130 | Starting system (including motor) A | Gas Turbine | Auxiliary | SF | Startup Failure | 2014 | Gas | GG | 300 | Gas Turbine/Jet Engine (Simple Cycle Operation) | SERC | Off-Peak | 701.0666 | 176 | 1 | 1 | 5130-Starting system (including motor) A | SF-Startup Failure | 300-Gas Turbine/Jet Engine (Simple Cycle Operation)
5130 | Starting system (including motor) A | Gas Turbine | Auxiliary | SF | Startup Failure | 2014 | Gas | GG | 300 | Gas Turbine/Jet Engine (Simple Cycle Operation) | SERC | Off-Peak | 1049.2833 | 157 | 1 | 1 | 5130-Starting system (including motor) A | SF-Startup Failure | 300-Gas Turbine/Jet Engine (Simple Cycle Operation)
5130 | Starting system (including motor) A | Gas Turbine | Auxiliary | SF | Startup Failure | 2014 | Gas | GG | 300 | Gas Turbine/Jet Engine (Simple Cycle Operation) | SERC | Summer | 14.775 | 49.25 | 1 | 1 | 5130-Starting system (including motor) A | SF-Startup Failure | 300-Gas Turbine/Jet Engine (Simple Cycle Operation)
5130 | Starting system (including motor) A | Gas Turbine | Auxiliary | SF | Startup Failure | 2014 | Gas | GG | 300 | Gas Turbine/Jet Engine (Simple Cycle Operation) | RFC | Summer | 80 | 160 | 1 | 1 | 5130-Starting system (including motor) A | SF-Startup Failure | 300-Gas Turbine/Jet Engine (Simple Cycle Operation)
5130 | Starting system (including motor) A | Gas Turbine | Auxiliary | SF | Startup Failure | 2014 | Gas | GG | 300 | Gas Turbine/Jet Engine (Simple Cycle Operation) | MRO | Summer | 3281.58 | 123.6 | 1 | 1 | 5130-Starting system (including motor) A | SF-Startup Failure | 300-Gas Turbine/Jet Engine (Simple Cycle Operation)
5130 | Starting system (including motor) A | Gas Turbine | Auxiliary | SF | Startup Failure | 2014 | Gas | GG | 300 | Gas Turbine/Jet Engine (Simple Cycle Operation) | NPCC | Winter | 12.3 | 49.2 | 1 | 1 | 5130-Starting system (including motor) A | SF-Startup Failure | 300-Gas Turbine/Jet Engine (Simple Cycle Operation)
5130 | Starting system (including motor) A | Gas Turbine | Auxiliary | SF | Startup Failure | 2014 | Gas | GG | 300 | Gas Turbine/Jet Engine (Simple Cycle Operation) | SERC | Winter | 149.3083 | 94.3 | 1 | 1 | 5130-Starting system (including motor) A | SF-Startup Failure | 300-Gas Turbine/Jet Engine (Simple Cycle Operation)
5130 | Starting system (including motor) A | Gas Turbine | Auxiliary | SF | Startup Failure | 2014 | Gas | GG | 300 | Gas Turbine/Jet Engine (Simple Cycle Operation) | RFC | Winter | 646.8 | 161.7 | 1 | 1 | 5130-Starting system (including motor) A | SF-Startup Failure | 300-Gas Turbine/Jet Engine (Simple Cycle Operation)
5130 | Starting system (including motor) A | Gas Turbine | Auxiliary | SF | Startup Failure | 2014 | Gas | GG | 300 | Gas Turbine/Jet Engine (Simple Cycle Operation) | SERC | Winter | 772.6666 | 95 | 1 | 1 | 5130-Starting system (including motor) A | SF-Startup Failure | 300-Gas Turbine/Jet Engine (Simple Cycle Operation)
5130 | Starting system (including motor) A | Gas Turbine | Auxiliary | SF | Startup Failure | 2014 | Gas | GG | 300 | Gas Turbine/Jet Engine (Simple Cycle Operation) | MRO | Winter | 829.5999 | 183 | 1 | 1 | 5130-Starting system (including motor) A | SF-Startup Failure | 300-Gas Turbine/Jet Engine (Simple Cycle Operation)
5130 | Starting system (including motor) A | Gas Turbine | Auxiliary | SF | Startup Failure | 2014 | Gas | GG | 300 | Gas Turbine/Jet Engine (Simple Cycle Operation) | SERC | Winter | 1488 | 160 | 1 | 1 | 5130-Starting system (including motor) A | SF-Startup Failure | 300-Gas Turbine/Jet Engine (Simple Cycle Operation)
5130 | Starting system (including motor) A | Gas Turbine | Auxiliary | SF | Startup Failure | 2014 | Gas | GG | 300 | Gas Turbine/Jet Engine (Simple Cycle Operation) | SERC | Winter | 3669.6 | 176 | 1 | 1 | 5130-Starting system (including motor) A | SF-Startup Failure | 300-Gas Turbine/Jet Engine (Simple Cycle Operation)
5130 | Starting system (including motor) A | Gas Turbine | Auxiliary | SF | Startup Failure | 2014 | Oil | DI | 300 | Gas Turbine/Jet Engine (Simple Cycle Operation) | RFC | Winter | 1822 | 20 | 1 | 1 | 5130-Starting system (including motor) A | SF-Startup Failure | 300-Gas Turbine/Jet Engine (Simple Cycle Operation)
5130 | Starting system (including motor) A | Gas Turbine | Auxiliary | U1 | Forced - Immediate | 2014 | Gas | GG | 300 | Gas Turbine/Jet Engine (Simple Cycle Operation) | SERC | Off-Peak | 137.8666 | 176 | 1 | 1 | 5130-Starting system (including motor) A | U1-Forced - Immediate | 300-Gas Turbine/Jet Engine (Simple Cycle Operation)
5130 | Starting system (including motor) A | Gas Turbine | Auxiliary | U1 | Forced - Immediate | 2014 | Gas | GG | 300 | Gas Turbine/Jet Engine (Simple Cycle Operation) | SERC | Off-Peak | 447.45 | 157 | 2 | 2 | 5130-Starting system (including motor) A | U1-Forced - Immediate | 300-Gas Turbine/Jet Engine (Simple Cycle Operation)
5130 | Starting system (including motor) A | Gas Turbine | Auxiliary | U1 | Forced - Immediate | 2014 | Gas | GG | 300 | Gas Turbine/Jet Engine (Simple Cycle Operation) | SERC | Off-Peak | 863.5 | 157 | 1 | 1 | 5130-Starting system (including motor) A | U1-Forced - Immediate | 300-Gas Turbine/Jet Engine (Simple Cycle Operation)
5130 | Starting system (including motor) A | Gas Turbine | Auxiliary | U1 | Forced - Immediate | 2014 | Gas | GG | 300 | Gas Turbine/Jet Engine (Simple Cycle Operation) | MRO | Off-Peak | 1033.6 | 102 | 1 | 1 | 5130-Starting system (including motor) A | U1-Forced - Immediate | 300-Gas Turbine/Jet Engine (Simple Cycle Operation)
5130 | Starting system (including motor) A | Gas Turbine | Auxiliary | U1 | Forced - Immediate | 2014 | Gas | GG | 300 | Gas Turbine/Jet Engine (Simple Cycle Operation) | MRO | Summer | 697 | 102 | 1 | 1 | 5130-Starting system (including motor) A | U1-Forced - Immediate | 300-Gas Turbine/Jet Engine (Simple Cycle Operation)
5130 | Starting system (including motor) A | Gas Turbine | Auxiliary | U1 | Forced - Immediate | 2014 | Gas | GG | 300 | Gas Turbine/Jet Engine (Simple Cycle Operation) | MRO | Summer | 714 | 102 | 1 | 1 | 5130-Starting system (including motor) A | U1-Forced - Immediate | 300-Gas Turbine/Jet Engine (Simple Cycle Operation)
5130 | Starting system (including motor) A | Gas Turbine | Auxiliary | U1 | Forced - Immediate | 2014 | Gas | GG | 300 | Gas Turbine/Jet Engine (Simple Cycle Operation) | MRO | Summer | 54161 | 82 | 1 | 1 | 5130-Starting system (including motor) A | U1-Forced - Immediate | 300-Gas Turbine/Jet Engine (Simple Cycle Operation)
5130 | Starting system (including motor) A | Gas Turbine | Auxiliary | U1 | Forced - Immediate | 2014 | Gas | GG | 300 | Gas Turbine/Jet Engine (Simple Cycle Operation) | SERC | Winter | 196.5332 | 176 | 1 | 1 | 5130-Starting system (including motor) A | U1-Forced - Immediate | 300-Gas Turbine/Jet Engine (Simple Cycle Operation)
5130 | Starting system (including motor) A | Gas Turbine | Auxiliary | U1 | Forced - Immediate | 2014 | Gas | GG | 300 | Gas Turbine/Jet Engine (Simple Cycle Operation) | RFC | Winter | 762.1666 | 170 | 2 | 2 | 5130-Starting system (including motor) A | U1-Forced - Immediate | 300-Gas Turbine/Jet Engine (Simple Cycle Operation)
5130 | Starting system (including motor) A | Gas Turbine | Auxiliary | U1 | Forced - Immediate | 2014 | Gas | GG | 300 | Gas Turbine/Jet Engine (Simple Cycle Operation) | RFC | Winter | 994.5 | 170 | 1 | 1 | 5130-Starting system (including motor) A | U1-Forced - Immediate | 300-Gas Turbine/Jet Engine (Simple Cycle Operation)
5130 | Starting system (including motor) A | Gas Turbine | Auxiliary | U1 | Forced - Immediate | 2014 | Oil | DI | 300 | Gas Turbine/Jet Engine (Simple Cycle Operation) | SERC | Summer | 2205.2 | 14.9 | 1 | 1 | 5130-Starting system (including motor) A | U1-Forced - Immediate | 300-Gas Turbine/Jet Engine (Simple Cycle Operation)
5130 | Starting system (including motor) A | Gas Turbine | Auxiliary | U1 | Forced - Immediate | 2014 | Oil | DI | 300 | Gas Turbine/Jet Engine (Simple Cycle Operation) | RFC | Winter | 157.2 | 24 | 1 | 1 | 5130-Starting system (including motor) A | U1-Forced - Immediate | 300-Gas Turbine/Jet Engine (Simple Cycle Operation)
5130 | Starting system (including motor) A | Gas Turbine | Auxiliary | U1 | Forced - Immediate | 2014 | Oil | DI | 300 | Gas Turbine/Jet Engine (Simple Cycle Operation) | RFC | Winter | 415.8 | 44 | 1 | 1 | 5130-Starting system (including motor) A | U1-Forced - Immediate | 300-Gas Turbine/Jet Engine (Simple Cycle Operation)
5130 | Starting system (including motor) A | Gas Turbine | Auxiliary | SF | Startup Failure | 2014 | Gas | GG | 300 | Gas Turbine/Jet Engine (Simple Cycle Operation) | MRO | Off-Peak | 0.32665 | 19.6 | 1 | 1 | 5130-Starting system (including motor) A | SF-Startup Failure | 300-Gas Turbine/Jet Engine (Simple Cycle Operation)
5130 | Starting system (including motor) A | Gas Turbine | Auxiliary | SF | Startup Failure | 2014 | Gas | GG | 300 | Gas Turbine/Jet Engine (Simple Cycle Operation) | SERC | Off-Peak | 44.4833 | 157 | 2 | 2 | 5130-Starting system (including motor) A | SF-Startup Failure | 300-Gas Turbine/Jet Engine (Simple Cycle Operation)
5130 | Starting system (including motor) A | Gas Turbine | Auxiliary | SF | Startup Failure | 2014 | Gas | GG | 300 | Gas Turbine/Jet Engine (Simple Cycle Operation) | SERC | Off-Peak | 58.6666 | 176 | 1 | 1 | 5130-Starting system (including motor) A | SF-Startup Failure | 300-Gas Turbine/Jet Engine (Simple Cycle Operation)
5130 | Starting system (including motor) A | Gas Turbine | Auxiliary | SF | Startup Failure | 2014 | Gas | GG | 300 | Gas Turbine/Jet Engine (Simple Cycle Operation) | SERC | Off-Peak | 76.5333 | 82 | 1 | 1 | 5130-Starting system (including motor) A | SF-Startup Failure | 300-Gas Turbine/Jet Engine (Simple Cycle Operation)
5130 | Starting system (including motor) A | Gas Turbine | Auxiliary | SF | Startup Failure | 2014 | Gas | GG | 300 | Gas Turbine/Jet Engine (Simple Cycle Operation) | SERC | Off-Peak | 231.1666 | 95 | 1 | 1 | 5130-Starting system (including motor) A | SF-Startup Failure | 300-Gas Turbine/Jet Engine (Simple Cycle Operation)
5130 | Starting system (including motor) A | Gas Turbine | Auxiliary | SF | Startup Failure | 2014 | Gas | GG | 300 | Gas Turbine/Jet Engine (Simple Cycle Operation) | SERC | Off-Peak | 1394.6833 | 157 | 2 | 2 | 5130-Starting system (including motor) A | SF-Startup Failure | 300-Gas Turbine/Jet Engine (Simple Cycle Operation)
5130 | Starting system (including motor) A | Gas Turbine | Auxiliary | SF | Startup Failure | 2014 | Gas | GG | 300 | Gas Turbine/Jet Engine (Simple Cycle Operation) | SERC | Off-Peak | 1467.2166 | 151 | 1 | 1 | 5130-Starting system (including motor) A | SF-Startup Failure | 300-Gas Turbine/Jet Engine (Simple Cycle Operation)
5130 | Starting system (including motor) A | Gas Turbine | Auxiliary | SF | Startup Failure | 2014 | Gas | GG | 300 | Gas Turbine/Jet Engine (Simple Cycle Operation) | SERC | Off-Peak | 2189.9832 | 197 | 1 | 1 | 5130-Starting system (including motor) A | SF-Startup Failure | 300-Gas Turbine/Jet Engine (Simple Cycle Operation)
5130 | Starting system (including motor) A | Gas Turbine | Auxiliary | SF | Startup Failure | 2014 | Gas | GG | 300 | Gas Turbine/Jet Engine (Simple Cycle Operation) | MRO | Summer | 12.75 | 85 | 1 | 1 | 5130-Starting system (including motor) A | SF-Startup Failure | 300-Gas Turbine/Jet Engine (Simple Cycle Operation)
5130 | Starting system (including motor) A | Gas Turbine | Auxiliary | SF | Startup Failure | 2014 | Gas | GG | 300 | Gas Turbine/Jet Engine (Simple Cycle Operation) | SERC | Summer | 32.5833 | 115 | 1 | 1 | 5130-Starting system (including motor) A | SF-Startup Failure | 300-Gas Turbine/Jet Engine (Simple Cycle Operation)
5130 | Starting system (including motor) A | Gas Turbine | Auxiliary | SF | Startup Failure | 2014 | Gas | GG | 300 | Gas Turbine/Jet Engine (Simple Cycle Operation) | SERC | Summer | 96.9 | 102 | 1 | 1 | 5130-Starting system (including motor) A | SF-Startup Failure | 300-Gas Turbine/Jet Engine (Simple Cycle Operation)
5130 | Starting system (including motor) A | Gas Turbine | Auxiliary | SF | Startup Failure | 2014 | Gas | GG | 300 | Gas Turbine/Jet Engine (Simple Cycle Operation) | RFC | Summer | 120.4499 | 99 | 1 | 1 | 5130-Starting system (including motor) A | SF-Startup Failure | 300-Gas Turbine/Jet Engine (Simple Cycle Operation)
5130 | Starting system (including motor) A | Gas Turbine | Auxiliary | SF | Startup Failure | 2014 | Gas | GG | 300 | Gas Turbine/Jet Engine (Simple Cycle Operation) | RFC | Winter | 4.3333 | 20 | 1 | 1 | 5130-Starting system (including motor) A | SF-Startup Failure | 300-Gas Turbine/Jet Engine (Simple Cycle Operation)
5130 | Starting system (including motor) A | Gas Turbine | Auxiliary | SF | Startup Failure | 2014 | Gas | GG | 300 | Gas Turbine/Jet Engine (Simple Cycle Operation) | WECC | Winter | 65.88 | 146.4 | 1 | 1 | 5130-Starting system (including motor) A | SF-Startup Failure | 300-Gas Turbine/Jet Engine (Simple Cycle Operation)
5130 | Starting system (including motor) A | Gas Turbine | Auxiliary | SF | Startup Failure | 2014 | Oil | DI | 300 | Gas Turbine/Jet Engine (Simple Cycle Operation) | RFC | Off-Peak | 348.7166 | 61 | 1 | 1 | 5130-Starting system (including motor) A | SF-Startup Failure | 300-Gas Turbine/Jet Engine (Simple Cycle Operation)
5130 | Starting system (including motor) A | Gas Turbine | Auxiliary | SF | Startup Failure | 2014 | Oil | DI | 300 | Gas Turbine/Jet Engine (Simple Cycle Operation) | MRO | Winter | 10.6 | 26.5 | 1 | 1 | 5130-Starting system (including motor) A | SF-Startup Failure | 300-Gas Turbine/Jet Engine (Simple Cycle Operation)
5130 | Starting system (including motor) A | Gas Turbine | Auxiliary | U1 | Forced - Immediate | 2014 | Gas | GG | 300 | Gas Turbine/Jet Engine (Simple Cycle Operation) | SERC | Off-Peak | 38 | 24 | 1 | 1 | 5130-Starting system (including motor) A | U1-Forced - Immediate | 300-Gas Turbine/Jet Engine (Simple Cycle Operation)
5130 | Starting system (including motor) A | Gas Turbine | Auxiliary | U1 | Forced - Immediate | 2014 | Gas | GG | 300 | Gas Turbine/Jet Engine (Simple Cycle Operation) | TRE | Off-Peak | 50 | 50 | 1 | 1 | 5130-Starting system (including motor) A | U1-Forced - Immediate | 300-Gas Turbine/Jet Engine (Simple Cycle Operation)
5130 | Starting system (including motor) A | Gas Turbine | Auxiliary | U1 | Forced - Immediate | 2014 | Gas | GG | 300 | Gas Turbine/Jet Engine (Simple Cycle Operation) | SERC | Off-Peak | 57.5666 | 157 | 1 | 1 | 5130-Starting system (including motor) A | U1-Forced - Immediate | 300-Gas Turbine/Jet Engine (Simple Cycle Operation)
5130 | Starting system (including motor) A | Gas Turbine | Auxiliary | U1 | Forced - Immediate | 2014 | Gas | GG | 300 | Gas Turbine/Jet Engine (Simple Cycle Operation) | WECC | Off-Peak | 127.5 | 25 | 1 | 1 | 5130-Starting system (including motor) A | U1-Forced - Immediate | 300-Gas Turbine/Jet Engine (Simple Cycle Operation)
5130 | Starting system (including motor) A | Gas Turbine | Auxiliary | U1 | Forced - Immediate | 2014 | Gas | GG | 300 | Gas Turbine/Jet Engine (Simple Cycle Operation) | SERC | Off-Peak | 926.3 | 157 | 1 | 1 | 5130-Starting system (including motor) A | U1-Forced - Immediate | 300-Gas Turbine/Jet Engine (Simple Cycle Operation)
5130 | Starting system (including motor) A | Gas Turbine | Auxiliary | U1 | Forced - Immediate | 2014 | Gas | GG | 300 | Gas Turbine/Jet Engine (Simple Cycle Operation) | MRO | Off-Peak | 2728.35 | 126.9 | 1 | 1 | 5130-Starting system (including motor) A | U1-Forced - Immediate | 300-Gas Turbine/Jet Engine (Simple Cycle Operation)
5130 | Starting system (including motor) A | Gas Turbine | Auxiliary | U1 | Forced - Immediate | 2014 | Gas | GG | 300 | Gas Turbine/Jet Engine (Simple Cycle Operation) | MRO | Summer | 97.44 | 40.6 | 1 | 1 | 5130-Starting system (including motor) A | U1-Forced - Immediate | 300-Gas Turbine/Jet Engine (Simple Cycle Operation)
5130 | Starting system (including motor) A | Gas Turbine | Auxiliary | U1 | Forced - Immediate | 2014 | Gas | GG | 300 | Gas Turbine/Jet Engine (Simple Cycle Operation) | TRE | Summer | 125.8333 | 50 | 1 | 1 | 5130-Starting system (including motor) A | U1-Forced - Immediate | 300-Gas Turbine/Jet Engine (Simple Cycle Operation)
5130 | Starting system (including motor) A | Gas Turbine | Auxiliary | U1 | Forced - Immediate | 2014 | Gas | GG | 300 | Gas Turbine/Jet Engine (Simple Cycle Operation) | SERC | Summer | 909 | 180 | 1 | 1 | 5130-Starting system (including motor) A | U1-Forced - Immediate | 300-Gas Turbine/Jet Engine (Simple Cycle Operation)
5130 | Starting system (including motor) A | Gas Turbine | Auxiliary | U1 | Forced - Immediate | 2014 | Gas | GG | 300 | Gas Turbine/Jet Engine (Simple Cycle Operation) | MRO | Summer | 1737.3233 | 10.7 | 1 | 1 | 5130-Starting system (including motor) A | U1-Forced - Immediate | 300-Gas Turbine/Jet Engine (Simple Cycle Operation)
5130 | Starting system (including motor) A | Gas Turbine | Auxiliary | U1 | Forced - Immediate | 2014 | Gas | GG | 300 | Gas Turbine/Jet Engine (Simple Cycle Operation) | SERC | Summer | 5343 | 78 | 1 | 1 | 5130-Starting system (including motor) A | U1-Forced - Immediate | 300-Gas Turbine/Jet Engine (Simple Cycle Operation)
5130 | Starting system (including motor) A | Gas Turbine | Auxiliary | U1 | Forced - Immediate | 2014 | Gas | GG | 300 | Gas Turbine/Jet Engine (Simple Cycle Operation) | RFC | Winter | 4284 | 170 | 1 | 1 | 5130-Starting system (including motor) A | U1-Forced - Immediate | 300-Gas Turbine/Jet Engine (Simple Cycle Operation)
5130 | Starting system (including motor) A | Gas Turbine | Auxiliary | U1 | Forced - Immediate | 2014 | Gas | OG | 300 | Gas Turbine/Jet Engine (Simple Cycle Operation) | MRO | Summer | 42.4333 | 67 | 1 | 1 | 5130-Starting system (including motor) A | U1-Forced - Immediate | 300-Gas Turbine/Jet Engine (Simple Cycle Operation)
5130 | Starting system (including motor) A | Gas Turbine | Auxiliary | U1 | Forced - Immediate | 2014 | Oil | DI | 300 | Gas Turbine/Jet Engine (Simple Cycle Operation) | RFC | Winter | 19 | 20 | 1 | 1 | 5130-Starting system (including motor) A | U1-Forced - Immediate | 300-Gas Turbine/Jet Engine (Simple Cycle Operation)
5130 | Starting system (including motor) A | Gas Turbine | Auxiliary | D1 | Forced - Immediate | 2014 | Gas | GG | 300 | Gas Turbine/Jet Engine (Simple Cycle Operation) | MRO | Summer | 97302.25 | 29 | 1 | 1 | 5130-Starting system (including motor) A | D1-Forced - Immediate | 300-Gas Turbine/Jet Engine (Simple Cycle Operation)
5130 | Starting system (including motor) A | Gas Turbine | Auxiliary | SF | Startup Failure | 2014 | Gas | GG | 300 | Gas Turbine/Jet Engine (Simple Cycle Operation) | SERC | Off-Peak | 31.6666 | 95 | 1 | 1 | 5130-Starting system (including motor) A | SF-Startup Failure | 300-Gas Turbine/Jet Engine (Simple Cycle Operation)
5130 | Starting system (including motor) A | Gas Turbine | Auxiliary | SF | Startup Failure | 2014 | Gas | GG | 300 | Gas Turbine/Jet Engine (Simple Cycle Operation) | SERC | Off-Peak | 44.4 | 24 | 1 | 1 | 5130-Starting system (including motor) A | SF-Startup Failure | 300-Gas Turbine/Jet Engine (Simple Cycle Operation)
5130 | Starting system (including motor) A | Gas Turbine | Auxiliary | SF | Startup Failure | 2014 | Gas | GG | 300 | Gas Turbine/Jet Engine (Simple Cycle Operation) | SERC | Off-Peak | 226.4166 | 95 | 1 | 1 | 5130-Starting system (including motor) A | SF-Startup Failure | 300-Gas Turbine/Jet Engine (Simple Cycle Operation)
5130 | Starting system (including motor) A | Gas Turbine | Auxiliary | SF | Startup Failure | 2014 | Gas | GG | 300 | Gas Turbine/Jet Engine (Simple Cycle Operation) | SERC | Off-Peak | 236.8666 | 76 | 1 | 1 | 5130-Starting system (including motor) A | SF-Startup Failure | 300-Gas Turbine/Jet Engine (Simple Cycle Operation)
5130 | Starting system (including motor) A | Gas Turbine | Auxiliary | SF | Startup Failure | 2014 | Gas | GG | 300 | Gas Turbine/Jet Engine (Simple Cycle Operation) | SERC | Off-Peak | 290.7 | 76.5 | 1 | 1 | 5130-Starting system (including motor) A | SF-Startup Failure | 300-Gas Turbine/Jet Engine (Simple Cycle Operation)
5130 | Starting system (including motor) A | Gas Turbine | Auxiliary | SF | Startup Failure | 2014 | Gas | GG | 300 | Gas Turbine/Jet Engine (Simple Cycle Operation) | WECC | Off-Peak | 2777.5 | 55 | 1 | 1 | 5130-Starting system (including motor) A | SF-Startup Failure | 300-Gas Turbine/Jet Engine (Simple Cycle Operation)
5130 | Starting system (including motor) A | Gas Turbine | Auxiliary | SF | Startup Failure | 2014 | Gas | GG | 300 | Gas Turbine/Jet Engine (Simple Cycle Operation) | WECC | Summer | 407.0833 | 25 | 1 | 1 | 5130-Starting system (including motor) A | SF-Startup Failure | 300-Gas Turbine/Jet Engine (Simple Cycle Operation)
5130 | Starting system (including motor) A | Gas Turbine | Auxiliary | SF | Startup Failure | 2014 | Gas | GG | 300 | Gas Turbine/Jet Engine (Simple Cycle Operation) | SERC | Winter | 437.0666 | 176 | 1 | 1 | 5130-Starting system (including motor) A | SF-Startup Failure | 300-Gas Turbine/Jet Engine (Simple Cycle Operation)
5130 | Starting system (including motor) A | Gas Turbine | Auxiliary | SF | Startup Failure | 2014 | Oil | DI | 300 | Gas Turbine/Jet Engine (Simple Cycle Operation) | SERC | Off-Peak | 67 | 67 | 1 | 1 | 5130-Starting system (including motor) A | SF-Startup Failure | 300-Gas Turbine/Jet Engine (Simple Cycle Operation)
5130 | Starting system (including motor) A | Gas Turbine | Auxiliary | SF | Startup Failure | 2014 | Oil | DI | 300 | Gas Turbine/Jet Engine (Simple Cycle Operation) | RFC | Winter | 247 | 52 | 1 | 1 | 5130-Starting system (including motor) A | SF-Startup Failure | 300-Gas Turbine/Jet Engine (Simple Cycle Operation)
5130 | Starting system (including motor) A | Gas Turbine | Auxiliary | SF | Startup Failure | 2014 | Oil | DI | 300 | Gas Turbine/Jet Engine (Simple Cycle Operation) | SERC | Winter | 441.2333 | 62 | 1 | 1 | 5130-Starting system (including motor) A | SF-Startup Failure | 300-Gas Turbine/Jet Engine (Simple Cycle Operation)
5130 | Starting system (including motor) A | Gas Turbine | Auxiliary | U1 | Forced - Immediate | 2014 | Gas | GG | 300 | Gas Turbine/Jet Engine (Simple Cycle Operation) | TRE | Off-Peak | 46.6666 | 80 | 1 | 1 | 5130-Starting system (including motor) A | U1-Forced - Immediate | 300-Gas Turbine/Jet Engine (Simple Cycle Operation)
5130 | Starting system (including motor) A | Gas Turbine | Auxiliary | U1 | Forced - Immediate | 2014 | Gas | GG | 300 | Gas Turbine/Jet Engine (Simple Cycle Operation) | SERC | Off-Peak | 253.8166 | 157 | 2 | 2 | 5130-Starting system (including motor) A | U1-Forced - Immediate | 300-Gas Turbine/Jet Engine (Simple Cycle Operation)
5130 | Starting system (including motor) A | Gas Turbine | Auxiliary | U1 | Forced - Immediate | 2014 | Gas | GG | 300 | Gas Turbine/Jet Engine (Simple Cycle Operation) | MRO | Off-Peak | 4758 | 183 | 1 | 1 | 5130-Starting system (including motor) A | U1-Forced - Immediate | 300-Gas Turbine/Jet Engine (Simple Cycle Operation)
5130 | Starting system (including motor) A | Gas Turbine | Auxiliary | U1 | Forced - Immediate | 2014 | Gas | GG | 300 | Gas Turbine/Jet Engine (Simple Cycle Operation) | TRE | Off-Peak | 6118.6666 | 80 | 1 | 1 | 5130-Starting system (including motor) A | U1-Forced - Immediate | 300-Gas Turbine/Jet Engine (Simple Cycle Operation)
5130 | Starting system (including motor) A | Gas Turbine | Auxiliary | U1 | Forced - Immediate | 2014 | Gas | GG | 300 | Gas Turbine/Jet Engine (Simple Cycle Operation) | SERC | Summer | 112.5 | 54 | 1 | 1 | 5130-Starting system (including motor) A | U1-Forced - Immediate | 300-Gas Turbine/Jet Engine (Simple Cycle Operation)
5130 | Starting system (including motor) A | Gas Turbine | Auxiliary | U1 | Forced - Immediate | 2014 | Gas | GG | 300 | Gas Turbine/Jet Engine (Simple Cycle Operation) | SERC | Summer | 855.65 | 157 | 1 | 1 | 5130-Starting system (including motor) A | U1-Forced - Immediate | 300-Gas Turbine/Jet Engine (Simple Cycle Operation)
5130 | Starting system (including motor) A | Gas Turbine | Auxiliary | U1 | Forced - Immediate | 2014 | Gas | GG | 300 | Gas Turbine/Jet Engine (Simple Cycle Operation) | MRO | Winter | 55 | 100 | 1 | 1 | 5130-Starting system (including motor) A | U1-Forced - Immediate | 300-Gas Turbine/Jet Engine (Simple Cycle Operation)
5130 | Starting system (including motor) A | Gas Turbine | Auxiliary | U1 | Forced - Immediate | 2014 | Gas | GG | 300 | Gas Turbine/Jet Engine (Simple Cycle Operation) | SERC | Winter | 96 | 22.5 | 1 | 1 | 5130-Starting system (including motor) A | U1-Forced - Immediate | 300-Gas Turbine/Jet Engine (Simple Cycle Operation)
5130 | Starting system (including motor) A | Gas Turbine | Auxiliary | U1 | Forced - Immediate | 2014 | Gas | GG | 300 | Gas Turbine/Jet Engine (Simple Cycle Operation) | WECC | Winter | 529.1667 | 50 | 1 | 1 | 5130-Starting system (including motor) A | U1-Forced - Immediate | 300-Gas Turbine/Jet Engine (Simple Cycle Operation)
5130 | Starting system (including motor) A | Gas Turbine | Auxiliary | U1 | Forced - Immediate | 2014 | Gas | GG | 300 | Gas Turbine/Jet Engine (Simple Cycle Operation) | RFC | Winter | 940.6666 | 170 | 1 | 1 | 5130-Starting system (including motor) A | U1-Forced - Immediate | 300-Gas Turbine/Jet Engine (Simple Cycle Operation)
5130 | Starting system (including motor) A | Gas Turbine | Auxiliary | U1 | Forced - Immediate | 2014 | Oil | DI | 300 | Gas Turbine/Jet Engine (Simple Cycle Operation) | RFC | Winter | 327.0667 | 44 | 1 | 1 | 5130-Starting system (including motor) A | U1-Forced - Immediate | 300-Gas Turbine/Jet Engine (Simple Cycle Operation)
5130 | Starting system (including motor) A | Gas Turbine | Auxiliary | U1 | Forced - Immediate | 2014 | Oil | DI | 300 | Gas Turbine/Jet Engine (Simple Cycle Operation) | RFC | Winter | 3138.6667 | 44 | 1 | 1 | 5130-Starting system (including motor) A | U1-Forced - Immediate | 300-Gas Turbine/Jet Engine (Simple Cycle Operation)
5130 | Starting system (including motor) A | Gas Turbine | Auxiliary | D1 | Forced - Immediate | 2014 | Gas | GG | 300 | Gas Turbine/Jet Engine (Simple Cycle Operation) | RFC | Summer | 36 | 72 | 1 | 1 | 5130-Starting system (including motor) A | D1-Forced - Immediate | 300-Gas Turbine/Jet Engine (Simple Cycle Operation)
5130 | Starting system (including motor) A | Gas Turbine | Auxiliary | SF | Startup Failure | 2014 | Gas | GG | 300 | Gas Turbine/Jet Engine (Simple Cycle Operation) | SERC | Off-Peak | 26.1666 | 157 | 1 | 1 | 5130-Starting system (including motor) A | SF-Startup Failure | 300-Gas Turbine/Jet Engine (Simple Cycle Operation)
5130 | Starting system (including motor) A | Gas Turbine | Auxiliary | SF | Startup Failure | 2014 | Gas | GG | 300 | Gas Turbine/Jet Engine (Simple Cycle Operation) | SERC | Off-Peak | 206.3666 | 82 | 1 | 1 | 5130-Starting system (including motor) A | SF-Startup Failure | 300-Gas Turbine/Jet Engine (Simple Cycle Operation)
5130 | Starting system (including motor) A | Gas Turbine | Auxiliary | SF | Startup Failure | 2014 | Gas | GG | 300 | Gas Turbine/Jet Engine (Simple Cycle Operation) | SERC | Off-Peak | 376.65 | 81 | 1 | 1 | 5130-Starting system (including motor) A | SF-Startup Failure | 300-Gas Turbine/Jet Engine (Simple Cycle Operation)
5130 | Starting system (including motor) A | Gas Turbine | Auxiliary | SF | Startup Failure | 2014 | Gas | GG | 300 | Gas Turbine/Jet Engine (Simple Cycle Operation) | SERC | Off-Peak | 1727 | 157 | 1 | 1 | 5130-Starting system (including motor) A | SF-Startup Failure | 300-Gas Turbine/Jet Engine (Simple Cycle Operation)
5130 | Starting system (including motor) A | Gas Turbine | Auxiliary | SF | Startup Failure | 2014 | Gas | GG | 300 | Gas Turbine/Jet Engine (Simple Cycle Operation) | MRO | Off-Peak | 6717.9 | 63 | 1 | 1 | 5130-Starting system (including motor) A | SF-Startup Failure | 300-Gas Turbine/Jet Engine (Simple Cycle Operation)
5130 | Starting system (including motor) A | Gas Turbine | Auxiliary | SF | Startup Failure | 2014 | Gas | GG | 300 | Gas Turbine/Jet Engine (Simple Cycle Operation) | MRO | Summer | 25.62 | 85.4 | 1 | 1 | 5130-Starting system (including motor) A | SF-Startup Failure | 300-Gas Turbine/Jet Engine (Simple Cycle Operation)
5130 | Starting system (including motor) A | Gas Turbine | Auxiliary | SF | Startup Failure | 2014 | Gas | GG | 300 | Gas Turbine/Jet Engine (Simple Cycle Operation) | SERC | Summer | 49.3 | 102 | 1 | 1 | 5130-Starting system (including motor) A | SF-Startup Failure | 300-Gas Turbine/Jet Engine (Simple Cycle Operation)
5130 | Starting system (including motor) A | Gas Turbine | Auxiliary | SF | Startup Failure | 2014 | Gas | GG | 300 | Gas Turbine/Jet Engine (Simple Cycle Operation) | SERC | Summer | 165.3666 | 82 | 1 | 1 | 5130-Starting system (including motor) A | SF-Startup Failure | 300-Gas Turbine/Jet Engine (Simple Cycle Operation)
5130 | Starting system (including motor) A | Gas Turbine | Auxiliary | SF | Startup Failure | 2014 | Gas | GG | 300 | Gas Turbine/Jet Engine (Simple Cycle Operation) | SERC | Summer | 219 | 146 | 1 | 1 | 5130-Starting system (including motor) A | SF-Startup Failure | 300-Gas Turbine/Jet Engine (Simple Cycle Operation)
5130 | Starting system (including motor) A | Gas Turbine | Auxiliary | SF | Startup Failure | 2014 | Gas | GG | 300 | Gas Turbine/Jet Engine (Simple Cycle Operation) | SERC | Summer | 269.5166 | 157 | 1 | 1 | 5130-Starting system (including motor) A | SF-Startup Failure | 300-Gas Turbine/Jet Engine (Simple Cycle Operation)
5130 | Starting system (including motor) A | Gas Turbine | Auxiliary | SF | Startup Failure | 2014 | Gas | GG | 300 | Gas Turbine/Jet Engine (Simple Cycle Operation) | WECC | Summer | 316.6666 | 152 | 1 | 1 | 5130-Starting system (including motor) A | SF-Startup Failure | 300-Gas Turbine/Jet Engine (Simple Cycle Operation)
5130 | Starting system (including motor) A | Gas Turbine | Auxiliary | SF | Startup Failure | 2014 | Gas | GG | 300 | Gas Turbine/Jet Engine (Simple Cycle Operation) | SERC | Summer | 855.65 | 157 | 1 | 1 | 5130-Starting system (including motor) A | SF-Startup Failure | 300-Gas Turbine/Jet Engine (Simple Cycle Operation)
5130 | Starting system (including motor) A | Gas Turbine | Auxiliary | SF | Startup Failure | 2014 | Gas | GG | 300 | Gas Turbine/Jet Engine (Simple Cycle Operation) | NPCC | Winter | 0.81997 | 49.2 | 1 | 1 | 5130-Starting system (including motor) A | SF-Startup Failure | 300-Gas Turbine/Jet Engine (Simple Cycle Operation)
5130 | Starting system (including motor) A | Gas Turbine | Auxiliary | SF | Startup Failure | 2014 | Gas | GG | 300 | Gas Turbine/Jet Engine (Simple Cycle Operation) | SERC | Winter | 7.7633 | 116.45 | 1 | 2 | 5130-Starting system (including motor) A | SF-Startup Failure | 300-Gas Turbine/Jet Engine (Simple Cycle Operation)
5130 | Starting system (including motor) A | Gas Turbine | Auxiliary | SF | Startup Failure | 2014 | Gas | GG | 300 | Gas Turbine/Jet Engine (Simple Cycle Operation) | RFC | Winter | 65.67 | 19.9 | 1 | 1 | 5130-Starting system (including motor) A | SF-Startup Failure | 300-Gas Turbine/Jet Engine (Simple Cycle Operation)
5130 | Starting system (including motor) A | Gas Turbine | Auxiliary | SF | Startup Failure | 2014 | Gas | GG | 300 | Gas Turbine/Jet Engine (Simple Cycle Operation) | WECC | Winter | 71.5333 | 148 | 1 | 1 | 5130-Starting system (including motor) A | SF-Startup Failure | 300-Gas Turbine/Jet Engine (Simple Cycle Operation)
5130 | Starting system (including motor) A | Gas Turbine | Auxiliary | SF | Startup Failure | 2014 | Gas | GG | 300 | Gas Turbine/Jet Engine (Simple Cycle Operation) | NPCC | Winter | 72.75 | 45 | 1 | 1 | 5130-Starting system (including motor) A | SF-Startup Failure | 300-Gas Turbine/Jet Engine (Simple Cycle Operation)
5130 | Starting system (including motor) A | Gas Turbine | Auxiliary | SF | Startup Failure | 2014 | Gas | GG | 300 | Gas Turbine/Jet Engine (Simple Cycle Operation) | SERC | Winter | 287.615 | 94.3 | 1 | 1 | 5130-Starting system (including motor) A | SF-Startup Failure | 300-Gas Turbine/Jet Engine (Simple Cycle Operation)
5130 | Starting system (including motor) A | Gas Turbine | Auxiliary | SF | Startup Failure | 2014 | Gas | GG | 300 | Gas Turbine/Jet Engine (Simple Cycle Operation) | SERC | Winter | 1827.0333 | 118 | 1 | 1 | 5130-Starting system (including motor) A | SF-Startup Failure | 300-Gas Turbine/Jet Engine (Simple Cycle Operation)
5130 | Starting system (including motor) A | Gas Turbine | Auxiliary | SF | Startup Failure | 2014 | Gas | GG | 300 | Gas Turbine/Jet Engine (Simple Cycle Operation) | SERC | Winter | 3608 | 176 | 1 | 1 | 5130-Starting system (including motor) A | SF-Startup Failure | 300-Gas Turbine/Jet Engine (Simple Cycle Operation)
5130 | Starting system (including motor) A | Gas Turbine | Auxiliary | SF | Startup Failure | 2014 | Oil | DI | 300 | Gas Turbine/Jet Engine (Simple Cycle Operation) | RFC | Winter | 161.82 | 27.9 | 1 | 1 | 5130-Starting system (including motor) A | SF-Startup Failure | 300-Gas Turbine/Jet Engine (Simple Cycle Operation)
5130 | Starting system (including motor) A | Gas Turbine | Auxiliary | U1 | Forced - Immediate | 2014 | Gas | GG | 300 | Gas Turbine/Jet Engine (Simple Cycle Operation) | WECC | Off-Peak | 87.75 | 45 | 1 | 1 | 5130-Starting system (including motor) A | U1-Forced - Immediate | 300-Gas Turbine/Jet Engine (Simple Cycle Operation)
5130 | Starting system (including motor) A | Gas Turbine | Auxiliary | U1 | Forced - Immediate | 2014 | Gas | GG | 300 | Gas Turbine/Jet Engine (Simple Cycle Operation) | SERC | Off-Peak | 232.8833 | 157 | 1 | 1 | 5130-Starting system (including motor) A | U1-Forced - Immediate | 300-Gas Turbine/Jet Engine (Simple Cycle Operation)
5130 | Starting system (including motor) A | Gas Turbine | Auxiliary | U1 | Forced - Immediate | 2014 | Gas | GG | 300 | Gas Turbine/Jet Engine (Simple Cycle Operation) | RFC | Off-Peak | 616.7 | 42 | 1 | 1 | 5130-Starting system (including motor) A | U1-Forced - Immediate | 300-Gas Turbine/Jet Engine (Simple Cycle Operation)
5130 | Starting system (including motor) A | Gas Turbine | Auxiliary | U1 | Forced - Immediate | 2014 | Gas | GG | 300 | Gas Turbine/Jet Engine (Simple Cycle Operation) | RFC | Off-Peak | 3194.1 | 42 | 1 | 1 | 5130-Starting system (including motor) A | U1-Forced - Immediate | 300-Gas Turbine/Jet Engine (Simple Cycle Operation)
5130 | Starting system (including motor) A | Gas Turbine | Auxiliary | U1 | Forced - Immediate | 2014 | Gas | GG | 300 | Gas Turbine/Jet Engine (Simple Cycle Operation) | MRO | Off-Peak | 29111.9333 | 68 | 1 | 1 | 5130-Starting system (including motor) A | U1-Forced - Immediate | 300-Gas Turbine/Jet Engine (Simple Cycle Operation)
5130 | Starting system (including motor) A | Gas Turbine | Auxiliary | U1 | Forced - Immediate | 2014 | Gas | GG | 300 | Gas Turbine/Jet Engine (Simple Cycle Operation) | WECC | Summer | 50 | 25 | 2 | 2 | 5130-Starting system (including motor) A | U1-Forced - Immediate | 300-Gas Turbine/Jet Engine (Simple Cycle Operation)
5130 | Starting system (including motor) A | Gas Turbine | Auxiliary | U1 | Forced - Immediate | 2014 | Gas | GG | 300 | Gas Turbine/Jet Engine (Simple Cycle Operation) | TRE | Summer | 50 | 50 | 1 | 1 | 5130-Starting system (including motor) A | U1-Forced - Immediate | 300-Gas Turbine/Jet Engine (Simple Cycle Operation)
5130 | Starting system (including motor) A | Gas Turbine | Auxiliary | U1 | Forced - Immediate | 2014 | Gas | GG | 300 | Gas Turbine/Jet Engine (Simple Cycle Operation) | SERC | Summer | 162.2333 | 157 | 1 | 1 | 5130-Starting system (including motor) A | U1-Forced - Immediate | 300-Gas Turbine/Jet Engine (Simple Cycle Operation)
5130 | Starting system (including motor) A | Gas Turbine | Auxiliary | U1 | Forced - Immediate | 2014 | Gas | GG | 300 | Gas Turbine/Jet Engine (Simple Cycle Operation) | TRE | Summer | 224 | 80 | 1 | 1 | 5130-Starting system (including motor) A | U1-Forced - Immediate | 300-Gas Turbine/Jet Engine (Simple Cycle Operation)
5130 | Starting system (including motor) A | Gas Turbine | Auxiliary | U1 | Forced - Immediate | 2014 | Gas | GG | 300 | Gas Turbine/Jet Engine (Simple Cycle Operation) | SERC | Summer | 227.65 | 157 | 2 | 2 | 5130-Starting system (including motor) A | U1-Forced - Immediate | 300-Gas Turbine/Jet Engine (Simple Cycle Operation)
5130 | Starting system (including motor) A | Gas Turbine | Auxiliary | U1 | Forced - Immediate | 2014 | Gas | GG | 300 | Gas Turbine/Jet Engine (Simple Cycle Operation) | NPCC | Summer | 345.3333 | 40 | 1 | 1 | 5130-Starting system (including motor) A | U1-Forced - Immediate | 300-Gas Turbine/Jet Engine (Simple Cycle Operation)
5130 | Starting system (including motor) A | Gas Turbine | Auxiliary | U1 | Forced - Immediate | 2014 | Gas | GG | 300 | Gas Turbine/Jet Engine (Simple Cycle Operation) | SERC | Winter | 34.125 | 19.5 | 1 | 1 | 5130-Starting system (including motor) A | U1-Forced - Immediate | 300-Gas Turbine/Jet Engine (Simple Cycle Operation)
5130 | Starting system (including motor) A | Gas Turbine | Auxiliary | U1 | Forced - Immediate | 2014 | Gas | GG | 300 | Gas Turbine/Jet Engine (Simple Cycle Operation) | MRO | Winter | 515.4499 | 183 | 1 | 1 | 5130-Starting system (including motor) A | U1-Forced - Immediate | 300-Gas Turbine/Jet Engine (Simple Cycle Operation)
5130 | Starting system (including motor) A | Gas Turbine | Auxiliary | U1 | Forced - Immediate | 2014 | Gas | GG | 300 | Gas Turbine/Jet Engine (Simple Cycle Operation) | RFC | Winter | 825.2833 | 84.5 | 1 | 1 | 5130-Starting system (including motor) A | U1-Forced - Immediate | 300-Gas Turbine/Jet Engine (Simple Cycle Operation)
5130 | Starting system (including motor) A | Gas Turbine | Auxiliary | U1 | Forced - Immediate | 2014 | Gas | GG | 300 | Gas Turbine/Jet Engine (Simple Cycle Operation) | SERC | Winter | 6900.0666 | 116 | 1 | 1 | 5130-Starting system (including motor) A | U1-Forced - Immediate | 300-Gas Turbine/Jet Engine (Simple Cycle Operation)
5130 | Starting system (including motor) A | Gas Turbine | Auxiliary | U1 | Forced - Immediate | 2014 | Gas | OG | 300 | Gas Turbine/Jet Engine (Simple Cycle Operation) | MRO | Summer | 79.2833 | 67 | 1 | 1 | 5130-Starting system (including motor) A | U1-Forced - Immediate | 300-Gas Turbine/Jet Engine (Simple Cycle Operation)
5130 | Starting system (including motor) A | Gas Turbine | Auxiliary | U1 | Forced - Immediate | 2014 | Oil | DI | 300 | Gas Turbine/Jet Engine (Simple Cycle Operation) | SERC | Off-Peak | 5201.4666 | 56 | 1 | 1 | 5130-Starting system (including motor) A | U1-Forced - Immediate | 300-Gas Turbine/Jet Engine (Simple Cycle Operation)
5130 | Starting system (including motor) A | Gas Turbine | Auxiliary | U1 | Forced - Immediate | 2014 | Oil | DI | 300 | Gas Turbine/Jet Engine (Simple Cycle Operation) | SERC | Winter | 83922.3 | 66 | 1 | 1 | 5130-Starting system (including motor) A | U1-Forced - Immediate | 300-Gas Turbine/Jet Engine (Simple Cycle Operation)
5130 | Starting system (including motor) A | Gas Turbine | Auxiliary | D1 | Forced - Immediate | 2014 | Gas | GG | 300 | Gas Turbine/Jet Engine (Simple Cycle Operation) | TRE | Off-Peak | 0 | 0 | 1 | 1 | 5130-Starting system (including motor) A | D1-Forced - Immediate | 300-Gas Turbine/Jet Engine (Simple Cycle Operation)
5130 | Starting system (including motor) A | Gas Turbine | Auxiliary | D1 | Forced - Immediate | 2014 | Gas | GG | 300 | Gas Turbine/Jet Engine (Simple Cycle Operation) | MRO | Summer | 13.5 | 27 | 1 | 1 | 5130-Starting system (including motor) A | D1-Forced - Immediate | 300-Gas Turbine/Jet Engine (Simple Cycle Operation)
5130 | Starting system (including motor) A | Gas Turbine | Auxiliary | SF | Startup Failure | 2014 | Gas | GG | 300 | Gas Turbine/Jet Engine (Simple Cycle Operation) | SERC | Off-Peak | 551.4666 | 176 | 1 | 1 | 5130-Starting system (including motor) A | SF-Startup Failure | 300-Gas Turbine/Jet Engine (Simple Cycle Operation)
5130 | Starting system (including motor) A | Gas Turbine | Auxiliary | SF | Startup Failure | 2014 | Gas | GG | 300 | Gas Turbine/Jet Engine (Simple Cycle Operation) | WECC | Summer | 225.5999 | 144 | 1 | 1 | 5130-Starting system (including motor) A | SF-Startup Failure | 300-Gas Turbine/Jet Engine (Simple Cycle Operation)
5130 | Starting system (including motor) A | Gas Turbine | Auxiliary | SF | Startup Failure | 2014 | Gas | GG | 300 | Gas Turbine/Jet Engine (Simple Cycle Operation) | SERC | Summer | 262.1666 | 110 | 1 | 1 | 5130-Starting system (including motor) A | SF-Startup Failure | 300-Gas Turbine/Jet Engine (Simple Cycle Operation)
5130 | Starting system (including motor) A | Gas Turbine | Auxiliary | SF | Startup Failure | 2014 | Gas | GG | 300 | Gas Turbine/Jet Engine (Simple Cycle Operation) | WECC | Summer | 268.5332 | 152 | 1 | 1 | 5130-Starting system (including motor) A | SF-Startup Failure | 300-Gas Turbine/Jet Engine (Simple Cycle Operation)
5130 | Starting system (including motor) A | Gas Turbine | Auxiliary | SF | Startup Failure | 2014 | Gas | GG | 300 | Gas Turbine/Jet Engine (Simple Cycle Operation) | WECC | Summer | 386.4 | 144 | 1 | 1 | 5130-Starting system (including motor) A | SF-Startup Failure | 300-Gas Turbine/Jet Engine (Simple Cycle Operation)
5130 | Starting system (including motor) A | Gas Turbine | Auxiliary | SF | Startup Failure | 2014 | Gas | GG | 300 | Gas Turbine/Jet Engine (Simple Cycle Operation) | WECC | Summer | 1195.8333 | 25 | 1 | 1 | 5130-Starting system (including motor) A | SF-Startup Failure | 300-Gas Turbine/Jet Engine (Simple Cycle Operation)
5130 | Starting system (including motor) A | Gas Turbine | Auxiliary | SF | Startup Failure | 2014 | Gas | GG | 300 | Gas Turbine/Jet Engine (Simple Cycle Operation) | MRO | Summer | 1362.3333 | 61 | 1 | 1 | 5130-Starting system (including motor) A | SF-Startup Failure | 300-Gas Turbine/Jet Engine (Simple Cycle Operation)
5130 | Starting system (including motor) A | Gas Turbine | Auxiliary | SF | Startup Failure | 2014 | Gas | GG | 300 | Gas Turbine/Jet Engine (Simple Cycle Operation) | SERC | Summer | 1384 | 48 | 1 | 1 | 5130-Starting system (including motor) A | SF-Startup Failure | 300-Gas Turbine/Jet Engine (Simple Cycle Operation)
5130 | Starting system (including motor) A | Gas Turbine | Auxiliary | SF | Startup Failure | 2014 | Gas | GG | 300 | Gas Turbine/Jet Engine (Simple Cycle Operation) | SERC | Winter | 407.7333 | 88 | 1 | 1 | 5130-Starting system (including motor) A | SF-Startup Failure | 300-Gas Turbine/Jet Engine (Simple Cycle Operation)
5130 | Starting system (including motor) A | Gas Turbine | Auxiliary | SF | Startup Failure | 2014 | Oil | DI | 300 | Gas Turbine/Jet Engine (Simple Cycle Operation) | SERC | Winter | 129.8333 | 95 | 1 | 1 | 5130-Starting system (including motor) A | SF-Startup Failure | 300-Gas Turbine/Jet Engine (Simple Cycle Operation)
5130 | Starting system (including motor) A | Gas Turbine | Auxiliary | U1 | Forced - Immediate | 2014 | Gas | GG | 300 | Gas Turbine/Jet Engine (Simple Cycle Operation) | SERC | Off-Peak | 13.0833 | 157 | 1 | 1 | 5130-Starting system (including motor) A | U1-Forced - Immediate | 300-Gas Turbine/Jet Engine (Simple Cycle Operation)
5130 | Starting system (including motor) A | Gas Turbine | Auxiliary | U1 | Forced - Immediate | 2014 | Gas | GG | 300 | Gas Turbine/Jet Engine (Simple Cycle Operation) | RFC | Off-Peak | 33.6 | 42 | 1 | 1 | 5130-Starting system (including motor) A | U1-Forced - Immediate | 300-Gas Turbine/Jet Engine (Simple Cycle Operation)
5130 | Starting system (including motor) A | Gas Turbine | Auxiliary | U1 | Forced - Immediate | 2014 | Gas | GG | 300 | Gas Turbine/Jet Engine (Simple Cycle Operation) | SERC | Off-Peak | 149.15 | 157 | 1 | 1 | 5130-Starting system (including motor) A | U1-Forced - Immediate | 300-Gas Turbine/Jet Engine (Simple Cycle Operation)
5130 | Starting system (including motor) A | Gas Turbine | Auxiliary | U1 | Forced - Immediate | 2014 | Gas | GG | 300 | Gas Turbine/Jet Engine (Simple Cycle Operation) | MRO | Off-Peak | 387.6 | 102 | 1 | 1 | 5130-Starting system (including motor) A | U1-Forced - Immediate | 300-Gas Turbine/Jet Engine (Simple Cycle Operation)
5130 | Starting system (including motor) A | Gas Turbine | Auxiliary | U1 | Forced - Immediate | 2014 | Gas | GG | 300 | Gas Turbine/Jet Engine (Simple Cycle Operation) | MRO | Summer | 8175 | 150 | 2 | 2 | 5130-Starting system (including motor) A | U1-Forced - Immediate | 300-Gas Turbine/Jet Engine (Simple Cycle Operation)
5130 | Starting system (including motor) A | Gas Turbine | Auxiliary | U1 | Forced - Immediate | 2014 | Gas | GG | 300 | Gas Turbine/Jet Engine (Simple Cycle Operation) | MRO | Summer | 51859.5333 | 82 | 1 | 1 | 5130-Starting system (including motor) A | U1-Forced - Immediate | 300-Gas Turbine/Jet Engine (Simple Cycle Operation)
5130 | Starting system (including motor) A | Gas Turbine | Auxiliary | U1 | Forced - Immediate | 2014 | Gas | GG | 300 | Gas Turbine/Jet Engine (Simple Cycle Operation) | MRO | Summer | 70544.7666 | 106 | 1 | 1 | 5130-Starting system (including motor) A | U1-Forced - Immediate | 300-Gas Turbine/Jet Engine (Simple Cycle Operation)
5130 | Starting system (including motor) A | Gas Turbine | Auxiliary | U1 | Forced - Immediate | 2014 | Gas | GG | 300 | Gas Turbine/Jet Engine (Simple Cycle Operation) | SERC | Winter | 88 | 176 | 1 | 1 | 5130-Starting system (including motor) A | U1-Forced - Immediate | 300-Gas Turbine/Jet Engine (Simple Cycle Operation)
5130 | Starting system (including motor) A | Gas Turbine | Auxiliary | U1 | Forced - Immediate | 2014 | Gas | GG | 300 | Gas Turbine/Jet Engine (Simple Cycle Operation) | MRO | Winter | 1372.5 | 183 | 1 | 1 | 5130-Starting system (including motor) A | U1-Forced - Immediate | 300-Gas Turbine/Jet Engine (Simple Cycle Operation)
5130 | Starting system (including motor) A | Gas Turbine | Auxiliary | U1 | Forced - Immediate | 2014 | Gas | GG | 300 | Gas Turbine/Jet Engine (Simple Cycle Operation) | MRO | Winter | 7948.0832 | 150.2 | 1 | 1 | 5130-Starting system (including motor) A | U1-Forced - Immediate | 300-Gas Turbine/Jet Engine (Simple Cycle Operation)
5130 | Starting system (including motor) A | Gas Turbine | Auxiliary | U1 | Forced - Immediate | 2014 | Oil | DI | 300 | Gas Turbine/Jet Engine (Simple Cycle Operation) | RFC | Summer | 150.3167 | 29 | 1 | 1 | 5130-Starting system (including motor) A | U1-Forced - Immediate | 300-Gas Turbine/Jet Engine (Simple Cycle Operation)
5130 | Starting system (including motor) A | Gas Turbine | Auxiliary | SF | Startup Failure | 2014 | Gas | GG | 300 | Gas Turbine/Jet Engine (Simple Cycle Operation) | SERC | Off-Peak | 47.5 | 95 | 1 | 1 | 5130-Starting system (including motor) A | SF-Startup Failure | 300-Gas Turbine/Jet Engine (Simple Cycle Operation)
5130 | Starting system (including motor) A | Gas Turbine | Auxiliary | SF | Startup Failure | 2014 | Gas | GG | 300 | Gas Turbine/Jet Engine (Simple Cycle Operation) | MRO | Off-Peak | 84.7333 | 62 | 1 | 1 | 5130-Starting system (including motor) A | SF-Startup Failure | 300-Gas Turbine/Jet Engine (Simple Cycle Operation)
5130 | Starting system (including motor) A | Gas Turbine | Auxiliary | SF | Startup Failure | 2014 | Gas | GG | 300 | Gas Turbine/Jet Engine (Simple Cycle Operation) | SERC | Off-Peak | 143.9166 | 157 | 1 | 1 | 5130-Starting system (including motor) A | SF-Startup Failure | 300-Gas Turbine/Jet Engine (Simple Cycle Operation)
5130 | Starting system (including motor) A | Gas Turbine | Auxiliary | SF | Startup Failure | 2014 | Gas | GG | 300 | Gas Turbine/Jet Engine (Simple Cycle Operation) | RFC | Winter | 34 | 170 | 1 | 1 | 5130-Starting system (including motor) A | SF-Startup Failure | 300-Gas Turbine/Jet Engine (Simple Cycle Operation)
5130 | Starting system (including motor) A | Gas Turbine | Auxiliary | SF | Startup Failure | 2014 | Gas | GG | 300 | Gas Turbine/Jet Engine (Simple Cycle Operation) | RFC | Winter | 79 | 20 | 1 | 1 | 5130-Starting system (including motor) A | SF-Startup Failure | 300-Gas Turbine/Jet Engine (Simple Cycle Operation)
5130 | Starting system (including motor) A | Gas Turbine | Auxiliary | SF | Startup Failure | 2014 | Gas | GG | 300 | Gas Turbine/Jet Engine (Simple Cycle Operation) | RFC | Winter | 82.1666 | 170 | 1 | 1 | 5130-Starting system (including motor) A | SF-Startup Failure | 300-Gas Turbine/Jet Engine (Simple Cycle Operation)
5130 | Starting system (including motor) A | Gas Turbine | Auxiliary | SF | Startup Failure | 2014 | Gas | GG | 300 | Gas Turbine/Jet Engine (Simple Cycle Operation) | RFC | Winter | 141.3333 | 160 | 1 | 1 | 5130-Starting system (including motor) A | SF-Startup Failure | 300-Gas Turbine/Jet Engine (Simple Cycle Operation)
5130 | Starting system (including motor) A | Gas Turbine | Auxiliary | SF | Startup Failure | 2014 | Gas | GG | 300 | Gas Turbine/Jet Engine (Simple Cycle Operation) | RFC | Winter | 147.3332 | 170 | 1 | 1 | 5130-Starting system (including motor) A | SF-Startup Failure | 300-Gas Turbine/Jet Engine (Simple Cycle Operation)
5130 | Starting system (including motor) A | Gas Turbine | Auxiliary | SF | Startup Failure | 2014 | Gas | GG | 300 | Gas Turbine/Jet Engine (Simple Cycle Operation) | SERC | Winter | 243 | 180 | 1 | 1 | 5130-Starting system (including motor) A | SF-Startup Failure | 300-Gas Turbine/Jet Engine (Simple Cycle Operation)
5130 | Starting system (including motor) A | Gas Turbine | Auxiliary | SF | Startup Failure | 2014 | Gas | GG | 300 | Gas Turbine/Jet Engine (Simple Cycle Operation) | RFC | Winter | 290.4 | 176 | 1 | 1 | 5130-Starting system (including motor) A | SF-Startup Failure | 300-Gas Turbine/Jet Engine (Simple Cycle Operation)
5130 | Starting system (including motor) A | Gas Turbine | Auxiliary | SF | Startup Failure | 2014 | Gas | GG | 300 | Gas Turbine/Jet Engine (Simple Cycle Operation) | WECC | Winter | 524.4 | 152 | 1 | 1 | 5130-Starting system (including motor) A | SF-Startup Failure | 300-Gas Turbine/Jet Engine (Simple Cycle Operation)
5130 | Starting system (including motor) A | Gas Turbine | Auxiliary | SF | Startup Failure | 2014 | Gas | GG | 300 | Gas Turbine/Jet Engine (Simple Cycle Operation) | SERC | Winter | 1826.6666 | 160 | 1 | 1 | 5130-Starting system (including motor) A | SF-Startup Failure | 300-Gas Turbine/Jet Engine (Simple Cycle Operation)
5130 | Starting system (including motor) A | Gas Turbine | Auxiliary | SF | Startup Failure | 2014 | Oil | DI | 300 | Gas Turbine/Jet Engine (Simple Cycle Operation) | WECC | Summer | 9.1667 | 25 | 1 | 1 | 5130-Starting system (including motor) A | SF-Startup Failure | 300-Gas Turbine/Jet Engine (Simple Cycle Operation)
5130 | Starting system (including motor) A | Gas Turbine | Auxiliary | SF | Startup Failure | 2014 | Oil | DI | 300 | Gas Turbine/Jet Engine (Simple Cycle Operation) | SERC | Summer | 12.75 | 17 | 1 | 1 | 5130-Starting system (including motor) A | SF-Startup Failure | 300-Gas Turbine/Jet Engine (Simple Cycle Operation)
5130 | Starting system (including motor) A | Gas Turbine | Auxiliary | SF | Startup Failure | 2014 | Oil | DI | 300 | Gas Turbine/Jet Engine (Simple Cycle Operation) | RFC | Winter | 71 | 20 | 1 | 1 | 5130-Starting system (including motor) A | SF-Startup Failure | 300-Gas Turbine/Jet Engine (Simple Cycle Operation)
5130 | Starting system (including motor) A | Gas Turbine | Auxiliary | U1 | Forced - Immediate | 2014 | Gas | GG | 300 | Gas Turbine/Jet Engine (Simple Cycle Operation) | RFC | Off-Peak | 122.6666 | 160 | 1 | 1 | 5130-Starting system (including motor) A | U1-Forced - Immediate | 300-Gas Turbine/Jet Engine (Simple Cycle Operation)
5130 | Starting system (including motor) A | Gas Turbine | Auxiliary | U1 | Forced - Immediate | 2014 | Gas | GG | 300 | Gas Turbine/Jet Engine (Simple Cycle Operation) | SERC | Off-Peak | 357.8666 | 176 | 1 | 1 | 5130-Starting system (including motor) A | U1-Forced - Immediate | 300-Gas Turbine/Jet Engine (Simple Cycle Operation)
5130 | Starting system (including motor) A | Gas Turbine | Auxiliary | U1 | Forced - Immediate | 2014 | Gas | GG | 300 | Gas Turbine/Jet Engine (Simple Cycle Operation) | MRO | Off-Peak | 835.94 | 19.6 | 1 | 1 | 5130-Starting system (including motor) A | U1-Forced - Immediate | 300-Gas Turbine/Jet Engine (Simple Cycle Operation)
5130 | Starting system (including motor) A | Gas Turbine | Auxiliary | U1 | Forced - Immediate | 2014 | Gas | GG | 300 | Gas Turbine/Jet Engine (Simple Cycle Operation) | RFC | Off-Peak | 24225.75 | 55.5 | 1 | 1 | 5130-Starting system (including motor) A | U1-Forced - Immediate | 300-Gas Turbine/Jet Engine (Simple Cycle Operation)
5130 | Starting system (including motor) A | Gas Turbine | Auxiliary | U1 | Forced - Immediate | 2014 | Gas | GG | 300 | Gas Turbine/Jet Engine (Simple Cycle Operation) | SERC | Summer | 44.4833 | 157 | 2 | 2 | 5130-Starting system (including motor) A | U1-Forced - Immediate | 300-Gas Turbine/Jet Engine (Simple Cycle Operation)
5130 | Starting system (including motor) A | Gas Turbine | Auxiliary | U1 | Forced - Immediate | 2014 | Gas | GG | 300 | Gas Turbine/Jet Engine (Simple Cycle Operation) | SERC | Summer | 73.2666 | 157 | 1 | 1 | 5130-Starting system (including motor) A | U1-Forced - Immediate | 300-Gas Turbine/Jet Engine (Simple Cycle Operation)
5130 | Starting system (including motor) A | Gas Turbine | Auxiliary | U1 | Forced - Immediate | 2014 | Gas | GG | 300 | Gas Turbine/Jet Engine (Simple Cycle Operation) | SERC | Summer | 219 | 146 | 1 | 1 | 5130-Starting system (including motor) A | U1-Forced - Immediate | 300-Gas Turbine/Jet Engine (Simple Cycle Operation)
5130 | Starting system (including motor) A | Gas Turbine | Auxiliary | U1 | Forced - Immediate | 2014 | Gas | GG | 300 | Gas Turbine/Jet Engine (Simple Cycle Operation) | SERC | Summer | 510.25 | 157 | 1 | 1 | 5130-Starting system (including motor) A | U1-Forced - Immediate | 300-Gas Turbine/Jet Engine (Simple Cycle Operation)
5130 | Starting system (including motor) A | Gas Turbine | Auxiliary | U1 | Forced - Immediate | 2014 | Gas | GG | 300 | Gas Turbine/Jet Engine (Simple Cycle Operation) | SERC | Summer | 1103.71 | 47.1 | 1 | 1 | 5130-Starting system (including motor) A | U1-Forced - Immediate | 300-Gas Turbine/Jet Engine (Simple Cycle Operation)
5130 | Starting system (including motor) A | Gas Turbine | Auxiliary | U1 | Forced - Immediate | 2014 | Gas | GG | 300 | Gas Turbine/Jet Engine (Simple Cycle Operation) | SERC | Winter | 217.0666 | 176 | 1 | 1 | 5130-Starting system (including motor) A | U1-Forced - Immediate | 300-Gas Turbine/Jet Engine (Simple Cycle Operation)
5130 | Starting system (including motor) A | Gas Turbine | Auxiliary | U1 | Forced - Immediate | 2014 | Gas | GG | 300 | Gas Turbine/Jet Engine (Simple Cycle Operation) | SERC | Winter | 769.3 | 153.86 | 2 | 2 | 5130-Starting system (including motor) A | U1-Forced - Immediate | 300-Gas Turbine/Jet Engine (Simple Cycle Operation)
5130 | Starting system (including motor) A | Gas Turbine | Auxiliary | U1 | Forced - Immediate | 2014 | Gas | GG | 300 | Gas Turbine/Jet Engine (Simple Cycle Operation) | SERC | Winter | 1438.025 | 48.5 | 1 | 1 | 5130-Starting system (including motor) A | U1-Forced - Immediate | 300-Gas Turbine/Jet Engine (Simple Cycle Operation)
5130 | Starting system (including motor) A | Gas Turbine | Auxiliary | U1 | Forced - Immediate | 2014 | Gas | GG | 300 | Gas Turbine/Jet Engine (Simple Cycle Operation) | WECC | Winter | 1653.1666 | 91 | 1 | 1 | 5130-Starting system (including motor) A | U1-Forced - Immediate | 300-Gas Turbine/Jet Engine (Simple Cycle Operation)
5130 | Starting system (including motor) A | Gas Turbine | Auxiliary | U1 | Forced - Immediate | 2014 | Gas | GG | 300 | Gas Turbine/Jet Engine (Simple Cycle Operation) | SERC | Winter | 6880.7333 | 116 | 3 | 3 | 5130-Starting system (including motor) A | U1-Forced - Immediate | 300-Gas Turbine/Jet Engine (Simple Cycle Operation)
5130 | Starting system (including motor) A | Gas Turbine | Auxiliary | U1 | Forced - Immediate | 2014 | Oil | DI | 300 | Gas Turbine/Jet Engine (Simple Cycle Operation) | SERC | Off-Peak | 161123.8333 | 67 | 1 | 1 | 5130-Starting system (including motor) A | U1-Forced - Immediate | 300-Gas Turbine/Jet Engine (Simple Cycle Operation)
5130 | Starting system (including motor) A | Gas Turbine | Auxiliary | U1 | Forced - Immediate | 2014 | Oil | DI | 300 | Gas Turbine/Jet Engine (Simple Cycle Operation) | SERC | Summer | 1691.6 | 12 | 1 | 1 | 5130-Starting system (including motor) A | U1-Forced - Immediate | 300-Gas Turbine/Jet Engine (Simple Cycle Operation)
5130 | Starting system (including motor) A | Gas Turbine | Auxiliary | SF | Startup Failure | 2014 | Gas | GG | 300 | Gas Turbine/Jet Engine (Simple Cycle Operation) | SERC | Off-Peak | 13.0833 | 157 | 1 | 1 | 5130-Starting system (including motor) A | SF-Startup Failure | 300-Gas Turbine/Jet Engine (Simple Cycle Operation)
5130 | Starting system (including motor) A | Gas Turbine | Auxiliary | SF | Startup Failure | 2014 | Gas | GG | 300 | Gas Turbine/Jet Engine (Simple Cycle Operation) | SERC | Off-Peak | 34.8333 | 95 | 1 | 1 | 5130-Starting system (including motor) A | SF-Startup Failure | 300-Gas Turbine/Jet Engine (Simple Cycle Operation)
5130 | Starting system (including motor) A | Gas Turbine | Auxiliary | SF | Startup Failure | 2014 | Gas | GG | 300 | Gas Turbine/Jet Engine (Simple Cycle Operation) | SERC | Off-Peak | 66.4 | 24 | 1 | 1 | 5130-Starting system (including motor) A | SF-Startup Failure | 300-Gas Turbine/Jet Engine (Simple Cycle Operation)
5130 | Starting system (including motor) A | Gas Turbine | Auxiliary | SF | Startup Failure | 2014 | Gas | GG | 300 | Gas Turbine/Jet Engine (Simple Cycle Operation) | SERC | Off-Peak | 208.7333 | 62 | 1 | 1 | 5130-Starting system (including motor) A | SF-Startup Failure | 300-Gas Turbine/Jet Engine (Simple Cycle Operation)
5130 | Starting system (including motor) A | Gas Turbine | Auxiliary | SF | Startup Failure | 2014 | Gas | GG | 300 | Gas Turbine/Jet Engine (Simple Cycle Operation) | SERC | Off-Peak | 357.8666 | 176 | 1 | 1 | 5130-Starting system (including motor) A | SF-Startup Failure | 300-Gas Turbine/Jet Engine (Simple Cycle Operation)
5130 | Starting system (including motor) A | Gas Turbine | Auxiliary | SF | Startup Failure | 2014 | Gas | GG | 300 | Gas Turbine/Jet Engine (Simple Cycle Operation) | MRO | Off-Peak | 680.1499 | 183 | 1 | 1 | 5130-Starting system (including motor) A | SF-Startup Failure | 300-Gas Turbine/Jet Engine (Simple Cycle Operation)
5130 | Starting system (including motor) A | Gas Turbine | Auxiliary | SF | Startup Failure | 2014 | Gas | GG | 300 | Gas Turbine/Jet Engine (Simple Cycle Operation) | SERC | Summer | 2.6166 | 157 | 1 | 1 | 5130-Starting system (including motor) A | SF-Startup Failure | 300-Gas Turbine/Jet Engine (Simple Cycle Operation)
5130 | Starting system (including motor) A | Gas Turbine | Auxiliary | SF | Startup Failure | 2014 | Gas | GG | 300 | Gas Turbine/Jet Engine (Simple Cycle Operation) | SERC | Summer | 30.6 | 102 | 1 | 1 | 5130-Starting system (including motor) A | SF-Startup Failure | 300-Gas Turbine/Jet Engine (Simple Cycle Operation)
5130 | Starting system (including motor) A | Gas Turbine | Auxiliary | SF | Startup Failure | 2014 | Gas | GG | 300 | Gas Turbine/Jet Engine (Simple Cycle Operation) | SERC | Summer | 30.6666 | 115 | 1 | 1 | 5130-Starting system (including motor) A | SF-Startup Failure | 300-Gas Turbine/Jet Engine (Simple Cycle Operation)
5130 | Starting system (including motor) A | Gas Turbine | Auxiliary | SF | Startup Failure | 2014 | Gas | GG | 300 | Gas Turbine/Jet Engine (Simple Cycle Operation) | SERC | Summer | 34 | 102 | 1 | 1 | 5130-Starting system (including motor) A | SF-Startup Failure | 300-Gas Turbine/Jet Engine (Simple Cycle Operation)
5130 | Starting system (including motor) A | Gas Turbine | Auxiliary | SF | Startup Failure | 2014 | Gas | GG | 300 | Gas Turbine/Jet Engine (Simple Cycle Operation) | SERC | Summer | 37.3999 | 102 | 1 | 1 | 5130-Starting system (including motor) A | SF-Startup Failure | 300-Gas Turbine/Jet Engine (Simple Cycle Operation)
5130 | Starting system (including motor) A | Gas Turbine | Auxiliary | SF | Startup Failure | 2014 | Gas | GG | 300 | Gas Turbine/Jet Engine (Simple Cycle Operation) | SERC | Summer | 65.4166 | 157 | 1 | 1 | 5130-Starting system (including motor) A | SF-Startup Failure | 300-Gas Turbine/Jet Engine (Simple Cycle Operation)
5130 | Starting system (including motor) A | Gas Turbine | Auxiliary | SF | Startup Failure | 2014 | Gas | GG | 300 | Gas Turbine/Jet Engine (Simple Cycle Operation) | SERC | Summer | 83.7333 | 157 | 1 | 1 | 5130-Starting system (including motor) A | SF-Startup Failure | 300-Gas Turbine/Jet Engine (Simple Cycle Operation)
5130 | Starting system (including motor) A | Gas Turbine | Auxiliary | SF | Startup Failure | 2014 | Gas | GG | 300 | Gas Turbine/Jet Engine (Simple Cycle Operation) | SERC | Summer | 484.0833 | 157 | 1 | 1 | 5130-Starting system (including motor) A | SF-Startup Failure | 300-Gas Turbine/Jet Engine (Simple Cycle Operation)
5130 | Starting system (including motor) A | Gas Turbine | Auxiliary | SF | Startup Failure | 2014 | Gas | GG | 300 | Gas Turbine/Jet Engine (Simple Cycle Operation) | MRO | Summer | 3223.17 | 121.4 | 1 | 1 | 5130-Starting system (including motor) A | SF-Startup Failure | 300-Gas Turbine/Jet Engine (Simple Cycle Operation)
5130 | Starting system (including motor) A | Gas Turbine | Auxiliary | SF | Startup Failure | 2014 | Gas | GG | 300 | Gas Turbine/Jet Engine (Simple Cycle Operation) | SERC | Winter | 33.15 | 19.5 | 1 | 1 | 5130-Starting system (including motor) A | SF-Startup Failure | 300-Gas Turbine/Jet Engine (Simple Cycle Operation)
5130 | Starting system (including motor) A | Gas Turbine | Auxiliary | SF | Startup Failure | 2014 | Gas | GG | 300 | Gas Turbine/Jet Engine (Simple Cycle Operation) | WECC | Winter | 74.7333 | 19 | 1 | 1 | 5130-Starting system (including motor) A | SF-Startup Failure | 300-Gas Turbine/Jet Engine (Simple Cycle Operation)
5130 | Starting system (including motor) A | Gas Turbine | Auxiliary | SF | Startup Failure | 2014 | Gas | GG | 300 | Gas Turbine/Jet Engine (Simple Cycle Operation) | SERC | Winter | 147.25 | 95 | 1 | 1 | 5130-Starting system (including motor) A | SF-Startup Failure | 300-Gas Turbine/Jet Engine (Simple Cycle Operation)
5130 | Starting system (including motor) A | Gas Turbine | Auxiliary | SF | Startup Failure | 2014 | Gas | GG | 300 | Gas Turbine/Jet Engine (Simple Cycle Operation) | SERC | Winter | 149.8166 | 89 | 1 | 1 | 5130-Starting system (including motor) A | SF-Startup Failure | 300-Gas Turbine/Jet Engine (Simple Cycle Operation)
5130 | Starting system (including motor) A | Gas Turbine | Auxiliary | SF | Startup Failure | 2014 | Gas | GG | 300 | Gas Turbine/Jet Engine (Simple Cycle Operation) | SERC | Winter | 243.2666 | 89 | 1 | 1 | 5130-Starting system (including motor) A | SF-Startup Failure | 300-Gas Turbine/Jet Engine (Simple Cycle Operation)
5130 | Starting system (including motor) A | Gas Turbine | Auxiliary | SF | Startup Failure | 2014 | Gas | GG | 300 | Gas Turbine/Jet Engine (Simple Cycle Operation) | SERC | Winter | 1317.5 | 85 | 1 | 1 | 5130-Starting system (including motor) A | SF-Startup Failure | 300-Gas Turbine/Jet Engine (Simple Cycle Operation)
5130 | Starting system (including motor) A | Gas Turbine | Auxiliary | U1 | Forced - Immediate | 2014 | Gas | GG | 300 | Gas Turbine/Jet Engine (Simple Cycle Operation) | NPCC | Off-Peak | 31.0649 | 98.1 | 1 | 1 | 5130-Starting system (including motor) A | U1-Forced - Immediate | 300-Gas Turbine/Jet Engine (Simple Cycle Operation)
5130 | Starting system (including motor) A | Gas Turbine | Auxiliary | U1 | Forced - Immediate | 2014 | Gas | GG | 300 | Gas Turbine/Jet Engine (Simple Cycle Operation) | SERC | Off-Peak | 164.85 | 157 | 1 | 1 | 5130-Starting system (including motor) A | U1-Forced - Immediate | 300-Gas Turbine/Jet Engine (Simple Cycle Operation)
5130 | Starting system (including motor) A | Gas Turbine | Auxiliary | U1 | Forced - Immediate | 2014 | Gas | GG | 300 | Gas Turbine/Jet Engine (Simple Cycle Operation) | MRO | Off-Peak | 174.5333 | 77 | 1 | 1 | 5130-Starting system (including motor) A | U1-Forced - Immediate | 300-Gas Turbine/Jet Engine (Simple Cycle Operation)
5130 | Starting system (including motor) A | Gas Turbine | Auxiliary | U1 | Forced - Immediate | 2014 | Gas | GG | 300 | Gas Turbine/Jet Engine (Simple Cycle Operation) | MRO | Off-Peak | 632.4 | 102 | 1 | 1 | 5130-Starting system (including motor) A | U1-Forced - Immediate | 300-Gas Turbine/Jet Engine (Simple Cycle Operation)
5130 | Starting system (including motor) A | Gas Turbine | Auxiliary | U1 | Forced - Immediate | 2014 | Gas | GG | 300 | Gas Turbine/Jet Engine (Simple Cycle Operation) | WECC | Off-Peak | 31368.8 | 24 | 1 | 1 | 5130-Starting system (including motor) A | U1-Forced - Immediate | 300-Gas Turbine/Jet Engine (Simple Cycle Operation)
5130 | Starting system (including motor) A | Gas Turbine | Auxiliary | U1 | Forced - Immediate | 2014 | Gas | GG | 300 | Gas Turbine/Jet Engine (Simple Cycle Operation) | SERC | Summer | 295 | 75 | 1 | 1 | 5130-Starting system (including motor) A | U1-Forced - Immediate | 300-Gas Turbine/Jet Engine (Simple Cycle Operation)
5130 | Starting system (including motor) A | Gas Turbine | Auxiliary | U1 | Forced - Immediate | 2014 | Gas | GG | 300 | Gas Turbine/Jet Engine (Simple Cycle Operation) | SERC | Summer | 573.05 | 157 | 2 | 2 | 5130-Starting system (including motor) A | U1-Forced - Immediate | 300-Gas Turbine/Jet Engine (Simple Cycle Operation)
5130 | Starting system (including motor) A | Gas Turbine | Auxiliary | U1 | Forced - Immediate | 2014 | Gas | GG | 300 | Gas Turbine/Jet Engine (Simple Cycle Operation) | MRO | Summer | 97248 | 64 | 1 | 1 | 5130-Starting system (including motor) A | U1-Forced - Immediate | 300-Gas Turbine/Jet Engine (Simple Cycle Operation)
5130 | Starting system (including motor) A | Gas Turbine | Auxiliary | U1 | Forced - Immediate | 2014 | Gas | GG | 300 | Gas Turbine/Jet Engine (Simple Cycle Operation) | RFC | Winter | 104.3 | 42 | 1 | 1 | 5130-Starting system (including motor) A | U1-Forced - Immediate | 300-Gas Turbine/Jet Engine (Simple Cycle Operation)
5130 | Starting system (including motor) A | Gas Turbine | Auxiliary | U1 | Forced - Immediate | 2014 | Gas | GG | 300 | Gas Turbine/Jet Engine (Simple Cycle Operation) | SERC | Winter | 211.2 | 176 | 2 | 2 | 5130-Starting system (including motor) A | U1-Forced - Immediate | 300-Gas Turbine/Jet Engine (Simple Cycle Operation)
5130 | Starting system (including motor) A | Gas Turbine | Auxiliary | D1 | Forced - Immediate | 2014 | Gas | GG | 800 | Miscellaneous | RFC | Summer | 12713.25 | 253 | 1 | 2 | 5130-Starting system (including motor) A | D1-Forced - Immediate | 800-Miscellaneous
5130 | Starting system (including motor) A | Gas Turbine | Auxiliary | SF | Startup Failure | 2014 | Gas | GG | 850 | Combined Cycle Block | SERC | Off-Peak | 6244.1665 | 590 | 1 | 1 | 5130-Starting system (including motor) A | SF-Startup Failure | 850-Combined Cycle Block
5130 | Starting system (including motor) A | Gas Turbine | Auxiliary | SF | Startup Failure | 2014 | Gas | GG | 850 | Combined Cycle Block | NPCC | Winter | 169.2 | 282 | 1 | 1 | 5130-Starting system (including motor) A | SF-Startup Failure | 850-Combined Cycle Block
5130 | Starting system (including motor) A | Gas Turbine | Auxiliary | U1 | Forced - Immediate | 2014 | Gas | GG | 850 | Combined Cycle Block | WECC | Off-Peak | 258.28 | 23.48 | 1 | 1 | 5130-Starting system (including motor) A | U1-Forced - Immediate | 850-Combined Cycle Block
5130 | Starting system (including motor) A | Gas Turbine | Auxiliary | D1 | Forced - Immediate | 2014 | Gas | GG | 850 | Combined Cycle Block | WECC | Off-Peak | 1798.3332 | 260 | 1 | 1 | 5130-Starting system (including motor) A | D1-Forced - Immediate | 850-Combined Cycle Block
5130 | Starting system (including motor) A | Gas Turbine | Auxiliary | SF | Startup Failure | 2014 | Gas | GG | 850 | Combined Cycle Block | SERC | Off-Peak | 341.7332 | 233 | 1 | 1 | 5130-Starting system (including motor) A | SF-Startup Failure | 850-Combined Cycle Block
5130 | Starting system (including motor) A | Gas Turbine | Auxiliary | SF | Startup Failure | 2014 | Gas | GG | 850 | Combined Cycle Block | WECC | Summer | 129.0666 | 88 | 1 | 1 | 5130-Starting system (including motor) A | SF-Startup Failure | 850-Combined Cycle Block
5130 | Starting system (including motor) A | Gas Turbine | Auxiliary | SF | Startup Failure | 2014 | Gas | GG | 850 | Combined Cycle Block | WECC | Summer | 152 | 38 | 1 | 1 | 5130-Starting system (including motor) A | SF-Startup Failure | 850-Combined Cycle Block
5130 | Starting system (including motor) A | Gas Turbine | Auxiliary | SF | Startup Failure | 2014 | Gas | GG | 850 | Combined Cycle Block | SERC | Summer | 469.65 | 303 | 1 | 1 | 5130-Starting system (including motor) A | SF-Startup Failure | 850-Combined Cycle Block
5130 | Starting system (including motor) A | Gas Turbine | Auxiliary | SF | Startup Failure | 2014 | Gas | GG | 850 | Combined Cycle Block | SERC | Summer | 31929.3332 | 176 | 1 | 1 | 5130-Starting system (including motor) A | SF-Startup Failure | 850-Combined Cycle Block
5130 | Starting system (including motor) A | Gas Turbine | Auxiliary | U1 | Forced - Immediate | 2014 | Gas | GG | 850 | Combined Cycle Block | SERC | Winter | 1983.1331 | 604 | 1 | 1 | 5130-Starting system (including motor) A | U1-Forced - Immediate | 850-Combined Cycle Block
5130 | Starting system (including motor) A | Gas Turbine | Auxiliary | D1 | Forced - Immediate | 2014 | Gas | GG | 850 | Combined Cycle Block | TRE | Off-Peak | 70.3333 | 211 | 1 | 1 | 5130-Starting system (including motor) A | D1-Forced - Immediate | 850-Combined Cycle Block
5130 | Starting system (including motor) A | Gas Turbine | Auxiliary | D1 | Forced - Immediate | 2014 | Gas | GG | 850 | Combined Cycle Block | SERC | Summer | 67.0319 | 82.08 | 1 | 1 | 5130-Starting system (including motor) A | D1-Forced - Immediate | 850-Combined Cycle Block
5130 | Starting system (including motor) A | Gas Turbine | Auxiliary | D1 | Forced - Immediate | 2014 | Gas | GG | 850 | Combined Cycle Block | SERC | Summer | 11441.7332 | 364 | 1 | 1 | 5130-Starting system (including motor) A | D1-Forced - Immediate | 850-Combined Cycle Block
5130 | Starting system (including motor) A | Gas Turbine | Auxiliary | D1 | Forced - Immediate | 2014 | Gas | GG | 850 | Combined Cycle Block | NPCC | Winter | 123.95 | 67 | 1 | 1 | 5130-Starting system (including motor) A | D1-Forced - Immediate | 850-Combined Cycle Block
5130 | Starting system (including motor) A | Gas Turbine | Auxiliary | D1 | Forced - Immediate | 2014 | Gas | GG | 850 | Combined Cycle Block | RFC | Winter | 994 | 280 | 1 | 1 | 5130-Starting system (including motor) A | D1-Forced - Immediate | 850-Combined Cycle Block
5130 | Starting system (including motor) A | Gas Turbine | Auxiliary | D1 | Forced - Immediate | 2014 | Gas | GG | 850 | Combined Cycle Block | NPCC | Winter | 1823.0666 | 242 | 1 | 1 | 5130-Starting system (including motor) A | D1-Forced - Immediate | 850-Combined Cycle Block
5130 | Starting system (including motor) A | Gas Turbine | Auxiliary | D1 | Forced - Immediate | 2014 | Gas | GG | 850 | Combined Cycle Block | NPCC | Off-Peak | 1710 | 285 | 1 | 1 | 5130-Starting system (including motor) A | D1-Forced - Immediate | 850-Combined Cycle Block
5130 | Starting system (including motor) A | Gas Turbine | Auxiliary | D1 | Forced - Immediate | 2014 | Gas | GG | 850 | Combined Cycle Block | TRE | Off-Peak | 2687.1 | 338 | 1 | 1 | 5130-Starting system (including motor) A | D1-Forced - Immediate | 850-Combined Cycle Block
5130 | Starting system (including motor) A | Gas Turbine | Auxiliary | D1 | Forced - Immediate | 2014 | Gas | GG | 850 | Combined Cycle Block | RFC | Winter | 2129.9666 | 157 | 1 | 1 | 5130-Starting system (including motor) A | D1-Forced - Immediate | 850-Combined Cycle Block
5130 | Starting system (including motor) A | Gas Turbine | Auxiliary | D1 | Forced - Immediate | 2014 | Gas | GG | 850 | Combined Cycle Block | RFC | Winter | 4167.7 | 142 | 1 | 1 | 5130-Starting system (including motor) A | D1-Forced - Immediate | 850-Combined Cycle Block
5130 | Starting system (including motor) A | Gas Turbine | Auxiliary | SF | Startup Failure | 2014 | Gas | GG | 850 | Combined Cycle Block | NPCC | Off-Peak | 392.9999 | 180 | 1 | 1 | 5130-Starting system (including motor) A | SF-Startup Failure | 850-Combined Cycle Block
5130 | Starting system (including motor) A | Gas Turbine | Auxiliary | SF | Startup Failure | 2014 | Gas | GG | 850 | Combined Cycle Block | SERC | Summer | 917.4499 | 177 | 1 | 1 | 5130-Starting system (including motor) A | SF-Startup Failure | 850-Combined Cycle Block
5130 | Starting system (including motor) A | Gas Turbine | Auxiliary | SF | Startup Failure | 2014 | Gas | GG | 850 | Combined Cycle Block | NPCC | Winter | 840.1164 | 379 | 1 | 1 | 5130-Starting system (including motor) A | SF-Startup Failure | 850-Combined Cycle Block
5130 | Starting system (including motor) A | Gas Turbine | Auxiliary | D1 | Forced - Immediate | 2014 | Gas | GG | 850 | Combined Cycle Block | TRE | Winter | 361.1 | 314 | 1 | 1 | 5130-Starting system (including motor) A | D1-Forced - Immediate | 850-Combined Cycle Block
5130 | Starting system (including motor) A | Gas Turbine | Auxiliary | D1 | Forced - Immediate | 2014 | Gas | GG | 850 | Combined Cycle Block | RFC | Winter | 1533.3666 | 314 | 1 | 1 | 5130-Starting system (including motor) A | D1-Forced - Immediate | 850-Combined Cycle Block
5130 | Starting system (including motor) A | Gas Turbine | Auxiliary | D1 | Forced - Immediate | 2014 | Gas | GG | 850 | Combined Cycle Block | RFC | Winter | 25760 | 112 | 1 | 1 | 5130-Starting system (including motor) A | D1-Forced - Immediate | 850-Combined Cycle Block
5130 | Starting system (including motor) A | Gas Turbine | Auxiliary | SF | Startup Failure | 2014 | Gas | GG | 850 | Combined Cycle Block | NPCC | Off-Peak | 329.6666 | 230 | 1 | 1 | 5130-Starting system (including motor) A | SF-Startup Failure | 850-Combined Cycle Block
5130 | Starting system (including motor) A | Gas Turbine | Auxiliary | SF | Startup Failure | 2014 | Gas | GG | 850 | Combined Cycle Block | NPCC | Winter | 4794.35 | 379 | 1 | 1 | 5130-Starting system (including motor) A | SF-Startup Failure | 850-Combined Cycle Block
5130 | Starting system (including motor) A | Gas Turbine | Auxiliary | U1 | Forced - Immediate | 2014 | Gas | GG | 850 | Combined Cycle Block | NPCC | Off-Peak | 4544 | 71 | 1 | 1 | 5130-Starting system (including motor) A | U1-Forced - Immediate | 850-Combined Cycle Block
5130 | Starting system (including motor) A | Gas Turbine | Auxiliary | U1 | Forced - Immediate | 2014 | Gas | GG | 850 | Combined Cycle Block | SERC | Winter | 1523.2 | 544 | 1 | 1 | 5130-Starting system (including motor) A | U1-Forced - Immediate | 850-Combined Cycle Block
5130 | Starting system (including motor) A | Gas Turbine | Auxiliary | D1 | Forced - Immediate | 2014 | Gas | GG | 850 | Combined Cycle Block | SERC | Off-Peak | 325.0665 | 184 | 1 | 1 | 5130-Starting system (including motor) A | D1-Forced - Immediate | 850-Combined Cycle Block
5130 | Starting system (including motor) A | Gas Turbine | Auxiliary | D1 | Forced - Immediate | 2014 | Gas | GG | 850 | Combined Cycle Block | RFC | Winter | 220.7666 | 179 | 1 | 1 | 5130-Starting system (including motor) A | D1-Forced - Immediate | 850-Combined Cycle Block
5130 | Starting system (including motor) A | Gas Turbine | Auxiliary | SF | Startup Failure | 2014 | Gas | GG | 850 | Combined Cycle Block | SERC | Off-Peak | 322.9999 | 285 | 1 | 1 | 5130-Starting system (including motor) A | SF-Startup Failure | 850-Combined Cycle Block
5130 | Starting system (including motor) A | Gas Turbine | Auxiliary | SF | Startup Failure | 2014 | Gas | GG | 850 | Combined Cycle Block | NPCC | Off-Peak | 352.6666 | 230 | 1 | 1 | 5130-Starting system (including motor) A | SF-Startup Failure | 850-Combined Cycle Block
5130 | Starting system (including motor) A | Gas Turbine | Auxiliary | SF | Startup Failure | 2014 | Gas | GG | 850 | Combined Cycle Block | SERC | Summer | 656.4998 | 303 | 1 | 1 | 5130-Starting system (including motor) A | SF-Startup Failure | 850-Combined Cycle Block
5130 | Starting system (including motor) A | Gas Turbine | Auxiliary | SF | Startup Failure | 2014 | Gas | GG | 850 | Combined Cycle Block | NPCC | Winter | 781.05 | 381 | 1 | 1 | 5130-Starting system (including motor) A | SF-Startup Failure | 850-Combined Cycle Block
5130 | Starting system (including motor) A | Gas Turbine | Auxiliary | U1 | Forced - Immediate | 2014 | Gas | GG | 850 | Combined Cycle Block | RFC | Summer | 676.5 | 165 | 1 | 1 | 5130-Starting system (including motor) A | U1-Forced - Immediate | 850-Combined Cycle Block
5130 | Starting system (including motor) A | Gas Turbine | Auxiliary | U1 | Forced - Immediate | 2014 | Gas | GG | 850 | Combined Cycle Block | SERC | Summer | 3225.6 | 252 | 1 | 1 | 5130-Starting system (including motor) A | U1-Forced - Immediate | 850-Combined Cycle Block
5130 | Starting system (including motor) A | Gas Turbine | Auxiliary | D1 | Forced - Immediate | 2014 | Gas | GG | 850 | Combined Cycle Block | TRE | Off-Peak | 2394.1666 | 338 | 1 | 1 | 5130-Starting system (including motor) A | D1-Forced - Immediate | 850-Combined Cycle Block
5130 | Starting system (including motor) A | Gas Turbine | Auxiliary | SF | Startup Failure | 2014 | Gas | GG | 850 | Combined Cycle Block | NPCC | Off-Peak | 279 | 180 | 1 | 1 | 5130-Starting system (including motor) A | SF-Startup Failure | 850-Combined Cycle Block
5130 | Starting system (including motor) A | Gas Turbine | Auxiliary | SF | Startup Failure | 2014 | Gas | GG | 850 | Combined Cycle Block | RFC | Off-Peak | 317.9999 | 180 | 1 | 1 | 5130-Starting system (including motor) A | SF-Startup Failure | 850-Combined Cycle Block
5130 | Starting system (including motor) A | Gas Turbine | Auxiliary | SF | Startup Failure | 2014 | Gas | GG | 850 | Combined Cycle Block | RFC | Off-Peak | 2742.3665 | 322 | 1 | 1 | 5130-Starting system (including motor) A | SF-Startup Failure | 850-Combined Cycle Block
5130 | Starting system (including motor) A | Gas Turbine | Auxiliary | SF | Startup Failure | 2014 | Gas | GG | 850 | Combined Cycle Block | NPCC | Winter | 329.9165 | 395.9 | 1 | 1 | 5130-Starting system (including motor) A | SF-Startup Failure | 850-Combined Cycle Block
5130 | Starting system (including motor) A | Gas Turbine | Auxiliary | SF | Startup Failure | 2014 | Gas | GG | 850 | Combined Cycle Block | RFC | Winter | 5396.515 | 596.3 | 1 | 1 | 5130-Starting system (including motor) A | SF-Startup Failure | 850-Combined Cycle Block
5130 | Starting system (including motor) A | Gas Turbine | Auxiliary | U2 | Forced - Delayed | 2014 | Gas | GG | 850 | Combined Cycle Block | NPCC | Off-Peak | 497 | 71 | 1 | 1 | 5130-Starting system (including motor) A | U2-Forced - Delayed | 850-Combined Cycle Block
5130 | Starting system (including motor) A | Gas Turbine | Auxiliary | SF | Startup Failure | 2014 | Gas | GG | 850 | Combined Cycle Block | SERC | Summer | 536.6666 | 230 | 1 | 1 | 5130-Starting system (including motor) A | SF-Startup Failure | 850-Combined Cycle Block
5130 | Starting system (including motor) A | Gas Turbine | Auxiliary | U1 | Forced - Immediate | 2014 | Gas | GG | 850 | Combined Cycle Block | NPCC | Summer | 447.9911 | 251.21 | 1 | 1 | 5130-Starting system (including motor) A | U1-Forced - Immediate | 850-Combined Cycle Block
5130 | Starting system (including motor) A | Gas Turbine | Auxiliary | U1 | Forced - Immediate | 2014 | Gas | GG | 850 | Combined Cycle Block | NPCC | Winter | 177.9166 | 175 | 1 | 1 | 5130-Starting system (including motor) A | U1-Forced - Immediate | 850-Combined Cycle Block
5130 | Starting system (including motor) A | Gas Turbine | Auxiliary | U1 | Forced - Immediate | 2014 | Gas | GG | 850 | Combined Cycle Block | SERC | Winter | 4497.3 | 526 | 1 | 1 | 5130-Starting system (including motor) A | U1-Forced - Immediate | 850-Combined Cycle Block
5130 | Starting system (including motor) A | Gas Turbine | Auxiliary | SF | Startup Failure | 2014 | Gas | GG | 851 | CC GT units | WECC | Off-Peak | 221.3333 | 160 | 1 | 1 | 5130-Starting system (including motor) A | SF-Startup Failure | 851-CC GT units
5130 | Starting system (including motor) A | Gas Turbine | Auxiliary | SF | Startup Failure | 2014 | Gas | GG | 851 | CC GT units | SERC | Off-Peak | 684 | 180 | 1 | 1 | 5130-Starting system (including motor) A | SF-Startup Failure | 851-CC GT units
5130 | Starting system (including motor) A | Gas Turbine | Auxiliary | SF | Startup Failure | 2014 | Gas | GG | 851 | CC GT units | WECC | Off-Peak | 2578.0333 | 178 | 1 | 1 | 5130-Starting system (including motor) A | SF-Startup Failure | 851-CC GT units
5130 | Starting system (including motor) A | Gas Turbine | Auxiliary | SF | Startup Failure | 2014 | Gas | GG | 851 | CC GT units | MRO | Summer | 1.3166 | 79 | 1 | 1 | 5130-Starting system (including motor) A | SF-Startup Failure | 851-CC GT units
5130 | Starting system (including motor) A | Gas Turbine | Auxiliary | SF | Startup Failure | 2014 | Gas | GG | 851 | CC GT units | WECC | Winter | 979.95 | 139 | 1 | 1 | 5130-Starting system (including motor) A | SF-Startup Failure | 851-CC GT units
5130 | Starting system (including motor) A | Gas Turbine | Auxiliary | U1 | Forced - Immediate | 2014 | Gas | GG | 851 | CC GT units | SERC | Off-Peak | 195 | 156 | 1 | 1 | 5130-Starting system (including motor) A | U1-Forced - Immediate | 851-CC GT units
5130 | Starting system (including motor) A | Gas Turbine | Auxiliary | U1 | Forced - Immediate | 2014 | Gas | GG | 851 | CC GT units | TRE | Winter | 3584.6666 | 152 | 1 | 1 | 5130-Starting system (including motor) A | U1-Forced - Immediate | 851-CC GT units
5130 | Starting system (including motor) A | Gas Turbine | Auxiliary | U1 | Forced - Immediate | 2014 | Gas | GG | 851 | CC GT units | WECC | Winter | 3662.0666 | 163 | 1 | 1 | 5130-Starting system (including motor) A | U1-Forced - Immediate | 851-CC GT units
5130 | Starting system (including motor) A | Gas Turbine | Auxiliary | SF | Startup Failure | 2014 | Gas | GG | 851 | CC GT units | TRE | Off-Peak | 200.5332 | 188 | 1 | 1 | 5130-Starting system (including motor) A | SF-Startup Failure | 851-CC GT units
5130 | Starting system (including motor) A | Gas Turbine | Auxiliary | SF | Startup Failure | 2014 | Gas | GG | 851 | CC GT units | WECC | Off-Peak | 823.4346 | 181.64 | 1 | 1 | 5130-Starting system (including motor) A | SF-Startup Failure | 851-CC GT units
5130 | Starting system (including motor) A | Gas Turbine | Auxiliary | SF | Startup Failure | 2014 | Gas | GG | 851 | CC GT units | WECC | Off-Peak | 1150.3866 | 181.64 | 1 | 1 | 5130-Starting system (including motor) A | SF-Startup Failure | 851-CC GT units
5130 | Starting system (including motor) A | Gas Turbine | Auxiliary | SF | Startup Failure | 2014 | Gas | GG | 851 | CC GT units | SERC | Summer | 131 | 131 | 1 | 1 | 5130-Starting system (including motor) A | SF-Startup Failure | 851-CC GT units
5130 | Starting system (including motor) A | Gas Turbine | Auxiliary | SF | Startup Failure | 2014 | Gas | GG | 851 | CC GT units | MRO | Summer | 261.2226 | 146.48 | 1 | 1 | 5130-Starting system (including motor) A | SF-Startup Failure | 851-CC GT units
5130 | Starting system (including motor) A | Gas Turbine | Auxiliary | SF | Startup Failure | 2014 | Gas | GG | 851 | CC GT units | WECC | Winter | 147.2 | 184 | 1 | 1 | 5130-Starting system (including motor) A | SF-Startup Failure | 851-CC GT units
5130 | Starting system (including motor) A | Gas Turbine | Auxiliary | SF | Startup Failure | 2014 | Gas | GG | 851 | CC GT units | SERC | Winter | 246.45 | 159 | 1 | 1 | 5130-Starting system (including motor) A | SF-Startup Failure | 851-CC GT units
5130 | Starting system (including motor) A | Gas Turbine | Auxiliary | SF | Startup Failure | 2014 | Gas | GG | 851 | CC GT units | RFC | Winter | 286.1199 | 186.6 | 1 | 1 | 5130-Starting system (including motor) A | SF-Startup Failure | 851-CC GT units
5130 | Starting system (including motor) A | Gas Turbine | Auxiliary | SF | Startup Failure | 2014 | Gas | GG | 851 | CC GT units | SERC | Winter | 526.5 | 135 | 1 | 1 | 5130-Starting system (including motor) A | SF-Startup Failure | 851-CC GT units
5130 | Starting system (including motor) A | Gas Turbine | Auxiliary | SF | Startup Failure | 2014 | Gas | GG | 851 | CC GT units | TRE | Winter | 2427.2999 | 162 | 1 | 1 | 5130-Starting system (including motor) A | SF-Startup Failure | 851-CC GT units
5130 | Starting system (including motor) A | Gas Turbine | Auxiliary | U1 | Forced - Immediate | 2014 | Gas | GG | 851 | CC GT units | NPCC | Off-Peak | 4339.4499 | 177 | 1 | 1 | 5130-Starting system (including motor) A | U1-Forced - Immediate | 851-CC GT units
5130 | Starting system (including motor) A | Gas Turbine | Auxiliary | U1 | Forced - Immediate | 2014 | Gas | GG | 851 | CC GT units | SERC | Summer | 2050.4966 | 199.4 | 1 | 1 | 5130-Starting system (including motor) A | U1-Forced - Immediate | 851-CC GT units
5130 | Starting system (including motor) A | Gas Turbine | Auxiliary | U1 | Forced - Immediate | 2014 | Gas | GG | 851 | CC GT units | WECC | Winter | 991.5833 | 163 | 1 | 1 | 5130-Starting system (including motor) A | U1-Forced - Immediate | 851-CC GT units
5130 | Starting system (including motor) A | Gas Turbine | Auxiliary | SF | Startup Failure | 2014 | Gas | GG | 851 | CC GT units | WECC | Off-Peak | 169.5306 | 181.64 | 1 | 1 | 5130-Starting system (including motor) A | SF-Startup Failure | 851-CC GT units
5130 | Starting system (including motor) A | Gas Turbine | Auxiliary | SF | Startup Failure | 2014 | Gas | GG | 851 | CC GT units | WECC | Summer | 496.5999 | 156 | 1 | 1 | 5130-Starting system (including motor) A | SF-Startup Failure | 851-CC GT units
5130 | Starting system (including motor) A | Gas Turbine | Auxiliary | SF | Startup Failure | 2014 | Gas | GG | 851 | CC GT units | WECC | Summer | 857.6 | 128 | 1 | 1 | 5130-Starting system (including motor) A | SF-Startup Failure | 851-CC GT units
5130 | Starting system (including motor) A | Gas Turbine | Auxiliary | SF | Startup Failure | 2014 | Gas | GG | 851 | CC GT units | TRE | Winter | 1680.1666 | 170 | 1 | 1 | 5130-Starting system (including motor) A | SF-Startup Failure | 851-CC GT units
5130 | Starting system (including motor) A | Gas Turbine | Auxiliary | SF | Startup Failure | 2014 | Gas | GG | 851 | CC GT units | RFC | Winter | 1736.4199 | 188.4 | 1 | 1 | 5130-Starting system (including motor) A | SF-Startup Failure | 851-CC GT units
5130 | Starting system (including motor) A | Gas Turbine | Auxiliary | U1 | Forced - Immediate | 2014 | Gas | GG | 851 | CC GT units | WECC | Off-Peak | 369.75 | 145 | 1 | 1 | 5130-Starting system (including motor) A | U1-Forced - Immediate | 851-CC GT units
5130 | Starting system (including motor) A | Gas Turbine | Auxiliary | U1 | Forced - Immediate | 2014 | Gas | GG | 851 | CC GT units | WECC | Summer | 132.5999 | 153 | 1 | 1 | 5130-Starting system (including motor) A | U1-Forced - Immediate | 851-CC GT units
5130 | Starting system (including motor) A | Gas Turbine | Auxiliary | U1 | Forced - Immediate | 2014 | Gas | GG | 851 | CC GT units | TRE | Summer | 163.1999 | 153 | 1 | 1 | 5130-Starting system (including motor) A | U1-Forced - Immediate | 851-CC GT units
5130 | Starting system (including motor) A | Gas Turbine | Auxiliary | U1 | Forced - Immediate | 2014 | Gas | GG | 851 | CC GT units | TRE | Summer | 211.0832 | 149 | 1 | 1 | 5130-Starting system (including motor) A | U1-Forced - Immediate | 851-CC GT units
5130 | Starting system (including motor) A | Gas Turbine | Auxiliary | SF | Startup Failure | 2014 | Gas | GG | 851 | CC GT units | WECC | Off-Peak | 136 | 160 | 1 | 1 | 5130-Starting system (including motor) A | SF-Startup Failure | 851-CC GT units
5130 | Starting system (including motor) A | Gas Turbine | Auxiliary | SF | Startup Failure | 2014 | Gas | GG | 851 | CC GT units | SERC | Off-Peak | 202.8 | 156 | 1 | 1 | 5130-Starting system (including motor) A | SF-Startup Failure | 851-CC GT units
5130 | Starting system (including motor) A | Gas Turbine | Auxiliary | SF | Startup Failure | 2014 | Gas | GG | 851 | CC GT units | WECC | Off-Peak | 520.5332 | 128 | 1 | 1 | 5130-Starting system (including motor) A | SF-Startup Failure | 851-CC GT units
5130 | Starting system (including motor) A | Gas Turbine | Auxiliary | SF | Startup Failure | 2014 | Gas | GG | 851 | CC GT units | WECC | Off-Peak | 791.7 | 174 | 1 | 1 | 5130-Starting system (including motor) A | SF-Startup Failure | 851-CC GT units
5130 | Starting system (including motor) A | Gas Turbine | Auxiliary | SF | Startup Failure | 2014 | Gas | GG | 851 | CC GT units | WECC | Summer | 110.6 | 158 | 1 | 1 | 5130-Starting system (including motor) A | SF-Startup Failure | 851-CC GT units
5130 | Starting system (including motor) A | Gas Turbine | Auxiliary | SF | Startup Failure | 2014 | Gas | GG | 851 | CC GT units | WECC | Summer | 132.5999 | 153 | 1 | 1 | 5130-Starting system (including motor) A | SF-Startup Failure | 851-CC GT units
5130 | Starting system (including motor) A | Gas Turbine | Auxiliary | SF | Startup Failure | 2014 | Gas | GG | 851 | CC GT units | WECC | Summer | 154.394 | 181.64 | 1 | 1 | 5130-Starting system (including motor) A | SF-Startup Failure | 851-CC GT units
5130 | Starting system (including motor) A | Gas Turbine | Auxiliary | SF | Startup Failure | 2014 | Gas | GG | 851 | CC GT units | WECC | Summer | 436.9493 | 37.24 | 1 | 1 | 5130-Starting system (including motor) A | SF-Startup Failure | 851-CC GT units
5130 | Starting system (including motor) A | Gas Turbine | Auxiliary | SF | Startup Failure | 2014 | Gas | GG | 851 | CC GT units | TRE | Summer | 877.0999 | 147 | 1 | 1 | 5130-Starting system (including motor) A | SF-Startup Failure | 851-CC GT units
5130 | Starting system (including motor) A | Gas Turbine | Auxiliary | SF | Startup Failure | 2014 | Gas | GG | 851 | CC GT units | WECC | Winter | 128.8 | 184 | 1 | 1 | 5130-Starting system (including motor) A | SF-Startup Failure | 851-CC GT units
5130 | Starting system (including motor) A | Gas Turbine | Auxiliary | SF | Startup Failure | 2014 | Gas | GG | 851 | CC GT units | WECC | Winter | 548.9333 | 184 | 1 | 1 | 5130-Starting system (including motor) A | SF-Startup Failure | 851-CC GT units
5130 | Starting system (including motor) A | Gas Turbine | Auxiliary | SF | Startup Failure | 2014 | Gas | GG | 851 | CC GT units | RFC | Winter | 1255.9666 | 183.8 | 1 | 1 | 5130-Starting system (including motor) A | SF-Startup Failure | 851-CC GT units
5130 | Starting system (including motor) A | Gas Turbine | Auxiliary | SF | Startup Failure | 2014 | Gas | GG | 851 | CC GT units | WECC | Winter | 2415.9332 | 167 | 1 | 1 | 5130-Starting system (including motor) A | SF-Startup Failure | 851-CC GT units
5130 | Starting system (including motor) A | Gas Turbine | Auxiliary | U1 | Forced - Immediate | 2014 | Gas | GG | 851 | CC GT units | MRO | Off-Peak | 2224.7999 | 162 | 1 | 1 | 5130-Starting system (including motor) A | U1-Forced - Immediate | 851-CC GT units
5130 | Starting system (including motor) A | Gas Turbine | Auxiliary | U1 | Forced - Immediate | 2014 | Gas | GG | 851 | CC GT units | MRO | Off-Peak | 2952 | 164 | 1 | 1 | 5130-Starting system (including motor) A | U1-Forced - Immediate | 851-CC GT units
5130 | Starting system (including motor) A | Gas Turbine | Auxiliary | U1 | Forced - Immediate | 2014 | Gas | GG | 851 | CC GT units | TRE | Summer | 160.1666 | 155 | 1 | 1 | 5130-Starting system (including motor) A | U1-Forced - Immediate | 851-CC GT units
5130 | Starting system (including motor) A | Gas Turbine | Auxiliary | U1 | Forced - Immediate | 2014 | Gas | GG | 851 | CC GT units | NPCC | Winter | 1457.05 | 181 | 1 | 1 | 5130-Starting system (including motor) A | U1-Forced - Immediate | 851-CC GT units
5130 | Starting system (including motor) A | Gas Turbine | Auxiliary | U1 | Forced - Immediate | 2014 | Gas | GG | 851 | CC GT units | SERC | Winter | 5971.7 | 179.6 | 1 | 1 | 5130-Starting system (including motor) A | U1-Forced - Immediate | 851-CC GT units
5130 | Starting system (including motor) A | Gas Turbine | Auxiliary | SF | Startup Failure | 2014 | Gas | GG | 851 | CC GT units | SERC | Off-Peak | 66.9582 | 160.7 | 1 | 1 | 5130-Starting system (including motor) A | SF-Startup Failure | 851-CC GT units
5130 | Starting system (including motor) A | Gas Turbine | Auxiliary | SF | Startup Failure | 2014 | Gas | GG | 851 | CC GT units | SERC | Off-Peak | 82.1333 | 112 | 1 | 1 | 5130-Starting system (including motor) A | SF-Startup Failure | 851-CC GT units
5130 | Starting system (including motor) A | Gas Turbine | Auxiliary | SF | Startup Failure | 2014 | Gas | GG | 851 | CC GT units | RFC | Off-Peak | 126 | 126 | 1 | 1 | 5130-Starting system (including motor) A | SF-Startup Failure | 851-CC GT units
5130 | Starting system (including motor) A | Gas Turbine | Auxiliary | SF | Startup Failure | 2014 | Gas | GG | 851 | CC GT units | SERC | Off-Peak | 128.3332 | 140 | 1 | 1 | 5130-Starting system (including motor) A | SF-Startup Failure | 851-CC GT units
5130 | Starting system (including motor) A | Gas Turbine | Auxiliary | SF | Startup Failure | 2014 | Gas | GG | 851 | CC GT units | SERC | Off-Peak | 140.9333 | 151 | 1 | 1 | 5130-Starting system (including motor) A | SF-Startup Failure | 851-CC GT units
5130 | Starting system (including motor) A | Gas Turbine | Auxiliary | SF | Startup Failure | 2014 | Gas | GG | 851 | CC GT units | TRE | Off-Peak | 223.8333 | 85 | 1 | 1 | 5130-Starting system (including motor) A | SF-Startup Failure | 851-CC GT units
5130 | Starting system (including motor) A | Gas Turbine | Auxiliary | SF | Startup Failure | 2014 | Gas | GG | 851 | CC GT units | SERC | Off-Peak | 295.9999 | 240 | 1 | 1 | 5130-Starting system (including motor) A | SF-Startup Failure | 851-CC GT units
5130 | Starting system (including motor) A | Gas Turbine | Auxiliary | SF | Startup Failure | 2014 | Gas | GG | 851 | CC GT units | TRE | Off-Peak | 1054.8099 | 187.8 | 1 | 1 | 5130-Starting system (including motor) A | SF-Startup Failure | 851-CC GT units
5130 | Starting system (including motor) A | Gas Turbine | Auxiliary | SF | Startup Failure | 2014 | Gas | GG | 851 | CC GT units | WECC | Summer | 862.79 | 181.64 | 1 | 1 | 5130-Starting system (including motor) A | SF-Startup Failure | 851-CC GT units
5130 | Starting system (including motor) A | Gas Turbine | Auxiliary | U1 | Forced - Immediate | 2014 | Gas | GG | 851 | CC GT units | WECC | Off-Peak | 7779.45 | 167.3 | 1 | 1 | 5130-Starting system (including motor) A | U1-Forced - Immediate | 851-CC GT units
5130 | Starting system (including motor) A | Gas Turbine | Auxiliary | U1 | Forced - Immediate | 2014 | Gas | GG | 851 | CC GT units | RFC | Summer | 137.7999 | 156 | 1 | 1 | 5130-Starting system (including motor) A | U1-Forced - Immediate | 851-CC GT units
5130 | Starting system (including motor) A | Gas Turbine | Auxiliary | U1 | Forced - Immediate | 2014 | Gas | GG | 851 | CC GT units | TRE | Summer | 214.2 | 153 | 1 | 1 | 5130-Starting system (including motor) A | U1-Forced - Immediate | 851-CC GT units
5130 | Starting system (including motor) A | Gas Turbine | Auxiliary | SF | Startup Failure | 2014 | Gas | GG | 851 | CC GT units | SERC | Off-Peak | 600.6666 | 170 | 1 | 1 | 5130-Starting system (including motor) A | SF-Startup Failure | 851-CC GT units
5130 | Starting system (including motor) A | Gas Turbine | Auxiliary | SF | Startup Failure | 2014 | Gas | GG | 851 | CC GT units | SERC | Off-Peak | 850 | 170 | 1 | 1 | 5130-Starting system (including motor) A | SF-Startup Failure | 851-CC GT units
5130 | Starting system (including motor) A | Gas Turbine | Auxiliary | SF | Startup Failure | 2014 | Gas | GG | 851 | CC GT units | TRE | Off-Peak | 871.5 | 166 | 1 | 1 | 5130-Starting system (including motor) A | SF-Startup Failure | 851-CC GT units
5130 | Starting system (including motor) A | Gas Turbine | Auxiliary | SF | Startup Failure | 2014 | Gas | GG | 851 | CC GT units | SERC | Summer | 52.9999 | 159 | 1 | 1 | 5130-Starting system (including motor) A | SF-Startup Failure | 851-CC GT units
5130 | Starting system (including motor) A | Gas Turbine | Auxiliary | SF | Startup Failure | 2014 | Gas | GG | 851 | CC GT units | SERC | Summer | 63.3166 | 131 | 1 | 1 | 5130-Starting system (including motor) A | SF-Startup Failure | 851-CC GT units
5130 | Starting system (including motor) A | Gas Turbine | Auxiliary | SF | Startup Failure | 2014 | Gas | GG | 851 | CC GT units | WECC | Summer | 121.1332 | 158 | 1 | 1 | 5130-Starting system (including motor) A | SF-Startup Failure | 851-CC GT units
5130 | Starting system (including motor) A | Gas Turbine | Auxiliary | SF | Startup Failure | 2014 | Gas | GG | 851 | CC GT units | WECC | Winter | 27.1666 | 163 | 1 | 1 | 5130-Starting system (including motor) A | SF-Startup Failure | 851-CC GT units
5130 | Starting system (including motor) A | Gas Turbine | Auxiliary | SF | Startup Failure | 2014 | Gas | GG | 851 | CC GT units | MRO | Winter | 10082.4165 | 187 | 1 | 1 | 5130-Starting system (including motor) A | SF-Startup Failure | 851-CC GT units
5130 | Starting system (including motor) A | Gas Turbine | Auxiliary | U1 | Forced - Immediate | 2014 | Gas | GG | 851 | CC GT units | WECC | Off-Peak | 69.0666 | 148 | 1 | 1 | 5130-Starting system (including motor) A | U1-Forced - Immediate | 851-CC GT units
5130 | Starting system (including motor) A | Gas Turbine | Auxiliary | U1 | Forced - Immediate | 2014 | Gas | GG | 851 | CC GT units | RFC | Off-Peak | 1171.5 | 165 | 1 | 1 | 5130-Starting system (including motor) A | U1-Forced - Immediate | 851-CC GT units
5130 | Starting system (including motor) A | Gas Turbine | Auxiliary | U1 | Forced - Immediate | 2014 | Gas | GG | 851 | CC GT units | TRE | Off-Peak | 2014.5 | 158 | 1 | 1 | 5130-Starting system (including motor) A | U1-Forced - Immediate | 851-CC GT units
5130 | Starting system (including motor) A | Gas Turbine | Auxiliary | U1 | Forced - Immediate | 2014 | Gas | GG | 851 | CC GT units | SERC | Summer | 967.09 | 199.4 | 1 | 1 | 5130-Starting system (including motor) A | U1-Forced - Immediate | 851-CC GT units
5130 | Starting system (including motor) A | Gas Turbine | Auxiliary | U1 | Forced - Immediate | 2014 | Gas | GG | 851 | CC GT units | SERC | Winter | 84.25 | 168.5 | 1 | 1 | 5130-Starting system (including motor) A | U1-Forced - Immediate | 851-CC GT units
5130 | Starting system (including motor) A | Gas Turbine | Auxiliary | U1 | Forced - Immediate | 2014 | Gas | GG | 851 | CC GT units | RFC | Winter | 6358.3999 | 192 | 1 | 1 | 5130-Starting system (including motor) A | U1-Forced - Immediate | 851-CC GT units
5130 | Starting system (including motor) A | Gas Turbine | Auxiliary | U1 | Forced - Immediate | 2014 | Gas | GG | 851 | CC GT units | MRO | Winter | 19280.8332 | 170 | 1 | 1 | 5130-Starting system (including motor) A | U1-Forced - Immediate | 851-CC GT units
5130 | Starting system (including motor) A | Gas Turbine | Auxiliary | SF | Startup Failure | 2014 | Gas | GG | 851 | CC GT units | SERC | Off-Peak | 81.6666 | 140 | 1 | 1 | 5130-Starting system (including motor) A | SF-Startup Failure | 851-CC GT units
5130 | Starting system (including motor) A | Gas Turbine | Auxiliary | SF | Startup Failure | 2014 | Gas | GG | 851 | CC GT units | WECC | Off-Peak | 127.8573 | 37.24 | 1 | 1 | 5130-Starting system (including motor) A | SF-Startup Failure | 851-CC GT units
5130 | Starting system (including motor) A | Gas Turbine | Auxiliary | SF | Startup Failure | 2014 | Gas | GG | 851 | CC GT units | NPCC | Off-Peak | 271.3999 | 177 | 1 | 1 | 5130-Starting system (including motor) A | SF-Startup Failure | 851-CC GT units
5130 | Starting system (including motor) A | Gas Turbine | Auxiliary | SF | Startup Failure | 2014 | Gas | GG | 851 | CC GT units | WECC | Off-Peak | 520.7 | 123 | 1 | 1 | 5130-Starting system (including motor) A | SF-Startup Failure | 851-CC GT units
5130 | Starting system (including motor) A | Gas Turbine | Auxiliary | SF | Startup Failure | 2014 | Gas | GG | 851 | CC GT units | SERC | Summer | 39.9998 | 240 | 1 | 1 | 5130-Starting system (including motor) A | SF-Startup Failure | 851-CC GT units
5130 | Starting system (including motor) A | Gas Turbine | Auxiliary | SF | Startup Failure | 2014 | Gas | GG | 851 | CC GT units | TRE | Summer | 394.38 | 187.8 | 1 | 1 | 5130-Starting system (including motor) A | SF-Startup Failure | 851-CC GT units
5130 | Starting system (including motor) A | Gas Turbine | Auxiliary | SF | Startup Failure | 2014 | Gas | GG | 851 | CC GT units | SERC | Summer | 477 | 159 | 1 | 1 | 5130-Starting system (including motor) A | SF-Startup Failure | 851-CC GT units
5130 | Starting system (including motor) A | Gas Turbine | Auxiliary | SF | Startup Failure | 2014 | Gas | GG | 851 | CC GT units | SERC | Summer | 1854 | 135 | 1 | 1 | 5130-Starting system (including motor) A | SF-Startup Failure | 851-CC GT units
5130 | Starting system (including motor) A | Gas Turbine | Auxiliary | SF | Startup Failure | 2014 | Gas | GG | 851 | CC GT units | WECC | Winter | 463.3333 | 139 | 1 | 1 | 5130-Starting system (including motor) A | SF-Startup Failure | 851-CC GT units
5130 | Starting system (including motor) A | Gas Turbine | Auxiliary | SF | Startup Failure | 2014 | Gas | GG | 851 | CC GT units | SERC | Winter | 626.4 | 174 | 1 | 1 | 5130-Starting system (including motor) A | SF-Startup Failure | 851-CC GT units
5130 | Starting system (including motor) A | Gas Turbine | Auxiliary | SF | Startup Failure | 2014 | Gas | GG | 851 | CC GT units | RFC | Winter | 844.2 | 126 | 1 | 1 | 5130-Starting system (including motor) A | SF-Startup Failure | 851-CC GT units
5130 | Starting system (including motor) A | Gas Turbine | Auxiliary | SF | Startup Failure | 2014 | Gas | GG | 851 | CC GT units | WECC | Winter | 1088.6665 | 184 | 1 | 1 | 5130-Starting system (including motor) A | SF-Startup Failure | 851-CC GT units
5130 | Starting system (including motor) A | Gas Turbine | Auxiliary | SF | Startup Failure | 2014 | Gas | GG | 851 | CC GT units | WECC | Winter | 3753.6 | 184 | 1 | 1 | 5130-Starting system (including motor) A | SF-Startup Failure | 851-CC GT units
5130 | Starting system (including motor) A | Gas Turbine | Auxiliary | U1 | Forced - Immediate | 2014 | Gas | GG | 851 | CC GT units | WECC | Off-Peak | 2251.7 | 178 | 1 | 1 | 5130-Starting system (including motor) A | U1-Forced - Immediate | 851-CC GT units
5130 | Starting system (including motor) A | Gas Turbine | Auxiliary | U1 | Forced - Immediate | 2014 | Gas | GG | 851 | CC GT units | MRO | Summer | 1008.6666 | 170 | 1 | 1 | 5130-Starting system (including motor) A | U1-Forced - Immediate | 851-CC GT units
5130 | Starting system (including motor) A | Gas Turbine | Auxiliary | U1 | Forced - Immediate | 2014 | Gas | GG | 851 | CC GT units | SERC | Summer | 5483.3333 | 175 | 1 | 1 | 5130-Starting system (including motor) A | U1-Forced - Immediate | 851-CC GT units
5130 | Starting system (including motor) A | Gas Turbine | Auxiliary | U1 | Forced - Immediate | 2014 | Gas | GG | 851 | CC GT units | RFC | Winter | 934.3166 | 183.8 | 1 | 1 | 5130-Starting system (including motor) A | U1-Forced - Immediate | 851-CC GT units
5130 | Starting system (including motor) A | Gas Turbine | Auxiliary | U1 | Forced - Immediate | 2014 | Gas | GG | 851 | CC GT units | RFC | Winter | 2802.95 | 183.8 | 1 | 1 | 5130-Starting system (including motor) A | U1-Forced - Immediate | 851-CC GT units
5130 | Starting system (including motor) A | Gas Turbine | Auxiliary | U1 | Forced - Immediate | 2014 | Gas | GG | 851 | CC GT units | RFC | Winter | 7253.4 | 188.4 | 1 | 1 | 5130-Starting system (including motor) A | U1-Forced - Immediate | 851-CC GT units
5130 | Starting system (including motor) A | Gas Turbine | Auxiliary | SF | Startup Failure | 2014 | Gas | GG | 851 | CC GT units | SERC | Off-Peak | 140.2999 | 138 | 1 | 1 | 5130-Starting system (including motor) A | SF-Startup Failure | 851-CC GT units
5130 | Starting system (including motor) A | Gas Turbine | Auxiliary | SF | Startup Failure | 2014 | Gas | GG | 851 | CC GT units | SERC | Off-Peak | 543 | 181 | 1 | 1 | 5130-Starting system (including motor) A | SF-Startup Failure | 851-CC GT units
5130 | Starting system (including motor) A | Gas Turbine | Auxiliary | SF | Startup Failure | 2014 | Gas | GG | 851 | CC GT units | SERC | Off-Peak | 841.5 | 170 | 1 | 1 | 5130-Starting system (including motor) A | SF-Startup Failure | 851-CC GT units
5130 | Starting system (including motor) A | Gas Turbine | Auxiliary | SF | Startup Failure | 2014 | Gas | GG | 851 | CC GT units | SERC | Off-Peak | 852 | 240 | 1 | 1 | 5130-Starting system (including motor) A | SF-Startup Failure | 851-CC GT units
5130 | Starting system (including motor) A | Gas Turbine | Auxiliary | SF | Startup Failure | 2014 | Gas | GG | 851 | CC GT units | WECC | Off-Peak | 1168.5506 | 181.64 | 1 | 1 | 5130-Starting system (including motor) A | SF-Startup Failure | 851-CC GT units
5130 | Starting system (including motor) A | Gas Turbine | Auxiliary | SF | Startup Failure | 2014 | Gas | GG | 851 | CC GT units | TRE | Summer | 216.4333 | 151 | 1 | 1 | 5130-Starting system (including motor) A | SF-Startup Failure | 851-CC GT units
5130 | Starting system (including motor) A | Gas Turbine | Auxiliary | SF | Startup Failure | 2014 | Gas | GG | 851 | CC GT units | WECC | Summer | 4773 | 148 | 1 | 1 | 5130-Starting system (including motor) A | SF-Startup Failure | 851-CC GT units
5130 | Starting system (including motor) A | Gas Turbine | Auxiliary | SF | Startup Failure | 2014 | Gas | GG | 851 | CC GT units | SERC | Winter | 938.2666 | 248 | 1 | 1 | 5130-Starting system (including motor) A | SF-Startup Failure | 851-CC GT units
5130 | Starting system (including motor) A | Gas Turbine | Auxiliary | SF | Startup Failure | 2014 | Gas | GG | 851 | CC GT units | SERC | Winter | 1193.0766 | 199.4 | 1 | 1 | 5130-Starting system (including motor) A | SF-Startup Failure | 851-CC GT units
5130 | Starting system (including motor) A | Gas Turbine | Auxiliary | SF | Startup Failure | 2014 | Gas | GG | 851 | CC GT units | WECC | Winter | 1951.1166 | 167 | 1 | 1 | 5130-Starting system (including motor) A | SF-Startup Failure | 851-CC GT units
5130 | Starting system (including motor) A | Gas Turbine | Auxiliary | U1 | Forced - Immediate | 2014 | Gas | GG | 851 | CC GT units | WECC | Off-Peak | 1628.7 | 178 | 1 | 1 | 5130-Starting system (including motor) A | U1-Forced - Immediate | 851-CC GT units
5130 | Starting system (including motor) A | Gas Turbine | Auxiliary | U1 | Forced - Immediate | 2014 | Gas | GG | 851 | CC GT units | TRE | Summer | 1878.15 | 57 | 1 | 1 | 5130-Starting system (including motor) A | U1-Forced - Immediate | 851-CC GT units
5130 | Starting system (including motor) A | Gas Turbine | Auxiliary | U1 | Forced - Immediate | 2014 | Gas | GG | 851 | CC GT units | TRE | Winter | 261.95 | 169 | 1 | 1 | 5130-Starting system (including motor) A | U1-Forced - Immediate | 851-CC GT units
5130 | Starting system (including motor) A | Gas Turbine | Auxiliary | U1 | Forced - Immediate | 2014 | Gas | GG | 851 | CC GT units | RFC | Winter | 10645.0832 | 183.8 | 1 | 1 | 5130-Starting system (including motor) A | U1-Forced - Immediate | 851-CC GT units
5130 | Starting system (including motor) A | Gas Turbine | Auxiliary | D1 | Forced - Immediate | 2014 | Gas | GG | 852 | CC steam units | RFC | Winter | 601.3333 | 88 | 1 | 1 | 5130-Starting system (including motor) A | D1-Forced - Immediate | 852-CC steam units
5130 | Starting system (including motor) A | Gas Turbine | Auxiliary | D1 | Forced - Immediate | 2014 | Waste Heat | WH | 852 | CC steam units | WECC | Summer | 3042.6 | 99 | 1 | 1 | 5130-Starting system (including motor) A | D1-Forced - Immediate | 852-CC steam units
5130 | Starting system (including motor) A | Gas Turbine | Auxiliary | U1 | Forced - Immediate | 2014 | Waste Heat | WH | 852 | CC steam units | SERC | Off-Peak | 70 | 75 | 1 | 1 | 5130-Starting system (including motor) A | U1-Forced - Immediate | 852-CC steam units
5130 | Starting system (including motor) A | Gas Turbine | Auxiliary | D1 | Forced - Immediate | 2014 | Gas | GG | 852 | CC steam units | WECC | Off-Peak | 590.7086 | 91.82 | 1 | 1 | 5130-Starting system (including motor) A | D1-Forced - Immediate | 852-CC steam units
5130 | Starting system (including motor) A | Gas Turbine | Auxiliary | D1 | Forced - Immediate | 2014 | Gas | GG | 852 | CC steam units | TRE | Summer | 856.7 | 26 | 1 | 1 | 5130-Starting system (including motor) A | D1-Forced - Immediate | 852-CC steam units
5130 | Starting system (including motor) A | Gas Turbine | Auxiliary | D1 | Forced - Immediate | 2014 | Waste Heat | WH | 852 | CC steam units | WECC | Off-Peak | 46.1999 | 99 | 1 | 1 | 5130-Starting system (including motor) A | D1-Forced - Immediate | 852-CC steam units
5130 | Starting system (including motor) A | Gas Turbine | Auxiliary | D1 | Forced - Immediate | 2014 | Waste Heat | WH | 852 | CC steam units | RFC | Off-Peak | 63.4 | 63.4 | 1 | 1 | 5130-Starting system (including motor) A | D1-Forced - Immediate | 852-CC steam units
5130 | Starting system (including motor) A | Gas Turbine | Auxiliary | D1 | Forced - Immediate | 2014 | Waste Heat | WH | 852 | CC steam units | SERC | Off-Peak | 929.2666 | 263 | 1 | 1 | 5130-Starting system (including motor) A | D1-Forced - Immediate | 852-CC steam units
5130 | Starting system (including motor) A | Gas Turbine | Auxiliary | D1 | Forced - Immediate | 2014 | Waste Heat | WH | 852 | CC steam units | RFC | Summer | 112.1833 | 127 | 1 | 1 | 5130-Starting system (including motor) A | D1-Forced - Immediate | 852-CC steam units
5130 | Starting system (including motor) A | Gas Turbine | Auxiliary | D1 | Forced - Immediate | 2014 | Waste Heat | WH | 852 | CC steam units | SERC | Summer | 3431 | 109.5 | 1 | 1 | 5130-Starting system (including motor) A | D1-Forced - Immediate | 852-CC steam units
5130 | Starting system (including motor) A | Gas Turbine | Auxiliary | D1 | Forced - Immediate | 2014 | Waste Heat | WH | 852 | CC steam units | WECC | Winter | 528.75 | 75 | 1 | 1 | 5130-Starting system (including motor) A | D1-Forced - Immediate | 852-CC steam units
5130 | Starting system (including motor) A | Gas Turbine | Auxiliary | D1 | Forced - Immediate | 2014 | Waste Heat | WH | 852 | CC steam units | MRO | Winter | 6469.9999 | 120 | 1 | 1 | 5130-Starting system (including motor) A | D1-Forced - Immediate | 852-CC steam units
5130 | Starting system (including motor) A | Gas Turbine | Auxiliary | U1 | Forced - Immediate | 2014 | Gas | GG | 852 | CC steam units | WECC | Summer | 250.4665 | 289 | 1 | 1 | 5130-Starting system (including motor) A | U1-Forced - Immediate | 852-CC steam units
5130 | Starting system (including motor) A | Gas Turbine | Auxiliary | U1 | Forced - Immediate | 2014 | Waste Heat | WH | 852 | CC steam units | NPCC | Off-Peak | 2181.9833 | 89 | 1 | 1 | 5130-Starting system (including motor) A | U1-Forced - Immediate | 852-CC steam units
5130 | Starting system (including motor) A | Gas Turbine | Auxiliary | D1 | Forced - Immediate | 2014 | Gas | GG | 852 | CC steam units | WECC | Off-Peak | 85.6986 | 91.82 | 1 | 1 | 5130-Starting system (including motor) A | D1-Forced - Immediate | 852-CC steam units
5130 | Starting system (including motor) A | Gas Turbine | Auxiliary | D1 | Forced - Immediate | 2014 | Gas | GG | 852 | CC steam units | WECC | Off-Peak | 416.2506 | 91.82 | 1 | 1 | 5130-Starting system (including motor) A | D1-Forced - Immediate | 852-CC steam units
5130 | Starting system (including motor) A | Gas Turbine | Auxiliary | D1 | Forced - Immediate | 2014 | Gas | GG | 852 | CC steam units | WECC | Off-Peak | 581.5266 | 91.82 | 1 | 1 | 5130-Starting system (including motor) A | D1-Forced - Immediate | 852-CC steam units
5130 | Starting system (including motor) A | Gas Turbine | Auxiliary | D1 | Forced - Immediate | 2014 | Gas | GG | 852 | CC steam units | WECC | Off-Peak | 4045.35 | 149 | 1 | 1 | 5130-Starting system (including motor) A | D1-Forced - Immediate | 852-CC steam units
5130 | Starting system (including motor) A | Gas Turbine | Auxiliary | D1 | Forced - Immediate | 2014 | Waste Heat | WH | 852 | CC steam units | WECC | Off-Peak | 159.0833 | 115 | 1 | 1 | 5130-Starting system (including motor) A | D1-Forced - Immediate | 852-CC steam units
5130 | Starting system (including motor) A | Gas Turbine | Auxiliary | D1 | Forced - Immediate | 2014 | Waste Heat | WH | 852 | CC steam units | SERC | Off-Peak | 391.4 | 103 | 1 | 1 | 5130-Starting system (including motor) A | D1-Forced - Immediate | 852-CC steam units
5130 | Starting system (including motor) A | Gas Turbine | Auxiliary | D1 | Forced - Immediate | 2014 | Waste Heat | WH | 852 | CC steam units | RFC | Off-Peak | 908.8 | 128 | 1 | 1 | 5130-Starting system (including motor) A | D1-Forced - Immediate | 852-CC steam units
5130 | Starting system (including motor) A | Gas Turbine | Auxiliary | D1 | Forced - Immediate | 2014 | Waste Heat | WH | 852 | CC steam units | WECC | Summer | 75.6 | 108 | 1 | 1 | 5130-Starting system (including motor) A | D1-Forced - Immediate | 852-CC steam units
5130 | Starting system (including motor) A | Gas Turbine | Auxiliary | D1 | Forced - Immediate | 2014 | Waste Heat | WH | 852 | CC steam units | TRE | Winter | 148.8 | 96 | 1 | 1 | 5130-Starting system (including motor) A | D1-Forced - Immediate | 852-CC steam units
5130 | Starting system (including motor) A | Gas Turbine | Auxiliary | D1 | Forced - Immediate | 2014 | Waste Heat | WH | 852 | CC steam units | TRE | Winter | 1693.1166 | 113 | 1 | 1 | 5130-Starting system (including motor) A | D1-Forced - Immediate | 852-CC steam units
5130 | Starting system (including motor) A | Gas Turbine | Auxiliary | U1 | Forced - Immediate | 2014 | Waste Heat | WH | 852 | CC steam units | SERC | Off-Peak | 113.7499 | 75 | 1 | 1 | 5130-Starting system (including motor) A | U1-Forced - Immediate | 852-CC steam units
5130 | Starting system (including motor) A | Gas Turbine | Auxiliary | U1 | Forced - Immediate | 2014 | Waste Heat | WH | 852 | CC steam units | WECC | Off-Peak | 1475.6 | 238 | 1 | 1 | 5130-Starting system (including motor) A | U1-Forced - Immediate | 852-CC steam units
5130 | Starting system (including motor) A | Gas Turbine | Auxiliary | U1 | Forced - Immediate | 2014 | Waste Heat | WH | 852 | CC steam units | NPCC | Winter | 684.25 | 85 | 1 | 1 | 5130-Starting system (including motor) A | U1-Forced - Immediate | 852-CC steam units
5130 | Starting system (including motor) A | Gas Turbine | Auxiliary | D1 | Forced - Immediate | 2014 | Gas | GG | 852 | CC steam units | WECC | Off-Peak | 1288.85 | 149 | 1 | 1 | 5130-Starting system (including motor) A | D1-Forced - Immediate | 852-CC steam units
5130 | Starting system (including motor) A | Gas Turbine | Auxiliary | D1 | Forced - Immediate | 2014 | Gas | GG | 852 | CC steam units | WECC | Summer | 436.145 | 91.82 | 1 | 1 | 5130-Starting system (including motor) A | D1-Forced - Immediate | 852-CC steam units
5130 | Starting system (including motor) A | Gas Turbine | Auxiliary | D1 | Forced - Immediate | 2014 | Waste Heat | WH | 852 | CC steam units | WECC | Off-Peak | 97.75 | 115 | 1 | 1 | 5130-Starting system (including motor) A | D1-Forced - Immediate | 852-CC steam units
5130 | Starting system (including motor) A | Gas Turbine | Auxiliary | D1 | Forced - Immediate | 2014 | Waste Heat | WH | 852 | CC steam units | SERC | Off-Peak | 556.6832 | 263 | 1 | 1 | 5130-Starting system (including motor) A | D1-Forced - Immediate | 852-CC steam units
5130 | Starting system (including motor) A | Gas Turbine | Auxiliary | D1 | Forced - Immediate | 2014 | Waste Heat | WH | 852 | CC steam units | WECC | Summer | 502.5 | 75 | 1 | 1 | 5130-Starting system (including motor) A | D1-Forced - Immediate | 852-CC steam units
5130 | Starting system (including motor) A | Gas Turbine | Auxiliary | D1 | Forced - Immediate | 2014 | Waste Heat | WH | 852 | CC steam units | WECC | Winter | 169.9999 | 120 | 1 | 1 | 5130-Starting system (including motor) A | D1-Forced - Immediate | 852-CC steam units
5130 | Starting system (including motor) A | Gas Turbine | Auxiliary | D1 | Forced - Immediate | 2014 | Waste Heat | WH | 852 | CC steam units | WECC | Winter | 889.9999 | 120 | 1 | 1 | 5130-Starting system (including motor) A | D1-Forced - Immediate | 852-CC steam units
5130 | Starting system (including motor) A | Gas Turbine | Auxiliary | U1 | Forced - Immediate | 2014 | Waste Heat | WH | 852 | CC steam units | SERC | Summer | 1074.7133 | 197.8 | 1 | 1 | 5130-Starting system (including motor) A | U1-Forced - Immediate | 852-CC steam units
5130 | Starting system (including motor) A | Gas Turbine | Auxiliary | D1 | Forced - Immediate | 2014 | Waste Heat | WH | 852 | CC steam units | WECC | Off-Peak | 283.05 | 111 | 1 | 1 | 5130-Starting system (including motor) A | D1-Forced - Immediate | 852-CC steam units
5130 | Starting system (including motor) A | Gas Turbine | Auxiliary | D1 | Forced - Immediate | 2014 | Waste Heat | WH | 852 | CC steam units | TRE | Off-Peak | 458.8816 | 81.7 | 1 | 1 | 5130-Starting system (including motor) A | D1-Forced - Immediate | 852-CC steam units
5130 | Starting system (including motor) A | Gas Turbine | Auxiliary | D1 | Forced - Immediate | 2014 | Waste Heat | WH | 852 | CC steam units | WECC | Off-Peak | 627.9 | 138 | 1 | 1 | 5130-Starting system (including motor) A | D1-Forced - Immediate | 852-CC steam units
5130 | Starting system (including motor) A | Gas Turbine | Auxiliary | D1 | Forced - Immediate | 2014 | Waste Heat | WH | 852 | CC steam units | SERC | Winter | 370.8 | 103 | 1 | 1 | 5130-Starting system (including motor) A | D1-Forced - Immediate | 852-CC steam units
5130 | Starting system (including motor) A | Gas Turbine | Auxiliary | U1 | Forced - Immediate | 2014 | Gas | GG | 852 | CC steam units | MRO | Off-Peak | 2880 | 160 | 1 | 1 | 5130-Starting system (including motor) A | U1-Forced - Immediate | 852-CC steam units
5130 | Starting system (including motor) A | Gas Turbine | Auxiliary | D1 | Forced - Immediate | 2014 | Waste Heat | WH | 852 | CC steam units | TRE | Off-Peak | 168 | 56 | 1 | 1 | 5130-Starting system (including motor) A | D1-Forced - Immediate | 852-CC steam units
5130 | Starting system (including motor) A | Gas Turbine | Auxiliary | D1 | Forced - Immediate | 2014 | Waste Heat | WH | 852 | CC steam units | TRE | Summer | 141.9 | 99 | 1 | 1 | 5130-Starting system (including motor) A | D1-Forced - Immediate | 852-CC steam units
5130 | Starting system (including motor) A | Gas Turbine | Auxiliary | D1 | Forced - Immediate | 2014 | Waste Heat | WH | 852 | CC steam units | TRE | Summer | 525.0666 | 88 | 1 | 1 | 5130-Starting system (including motor) A | D1-Forced - Immediate | 852-CC steam units
5130 | Starting system (including motor) A | Gas Turbine | Auxiliary | D1 | Forced - Immediate | 2014 | Waste Heat | WH | 852 | CC steam units | WECC | Winter | 4930 | 102 | 1 | 1 | 5130-Starting system (including motor) A | D1-Forced - Immediate | 852-CC steam units
5130 | Starting system (including motor) A | Gas Turbine | Auxiliary | U1 | Forced - Immediate | 2014 | Waste Heat | WH | 852 | CC steam units | TRE | Summer | 650 | 325 | 1 | 1 | 5130-Starting system (including motor) A | U1-Forced - Immediate | 852-CC steam units
5130 | Starting system (including motor) A | Gas Turbine | Auxiliary | D1 | Forced - Immediate | 2014 | Gas | GG | 852 | CC steam units | RFC | Winter | 5096.6666 | 88 | 1 | 1 | 5130-Starting system (including motor) A | D1-Forced - Immediate | 852-CC steam units
5130 | Starting system (including motor) A | Gas Turbine | Auxiliary | D1 | Forced - Immediate | 2014 | Waste Heat | WH | 852 | CC steam units | RFC | Winter | 848.22 | 126.6 | 1 | 1 | 5130-Starting system (including motor) A | D1-Forced - Immediate | 852-CC steam units
5130 | Starting system (including motor) A | Gas Turbine | Auxiliary | U1 | Forced - Immediate | 2014 | Waste Heat | WH | 852 | CC steam units | TRE | Off-Peak | 2677.5 | 210 | 1 | 1 | 5130-Starting system (including motor) A | U1-Forced - Immediate | 852-CC steam units
5130 | Starting system (including motor) A | Gas Turbine | Auxiliary | U1 | Forced - Immediate | 2014 | Waste Heat | WH | 852 | CC steam units | TRE | Summer | 638 | 319 | 1 | 1 | 5130-Starting system (including motor) A | U1-Forced - Immediate | 852-CC steam units
5130 | Starting system (including motor) A | Gas Turbine | Auxiliary | D1 | Forced - Immediate | 2014 | Waste Heat | WH | 852 | CC steam units | WECC | Off-Peak | 25.3333 | 10 | 1 | 1 | 5130-Starting system (including motor) A | D1-Forced - Immediate | 852-CC steam units
5130 | Starting system (including motor) A | Gas Turbine | Auxiliary | D1 | Forced - Immediate | 2014 | Waste Heat | WH | 852 | CC steam units | WECC | Off-Peak | 321.25 | 75 | 1 | 1 | 5130-Starting system (including motor) A | D1-Forced - Immediate | 852-CC steam units
5130 | Starting system (including motor) A | Gas Turbine | Auxiliary | D1 | Forced - Immediate | 2014 | Waste Heat | WH | 852 | CC steam units | WECC | Winter | 250 | 75 | 1 | 1 | 5130-Starting system (including motor) A | D1-Forced - Immediate | 852-CC steam units
5130 | Starting system (including motor) A | Gas Turbine | Auxiliary | D1 | Forced - Immediate | 2014 | Waste Heat | WH | 852 | CC steam units | TRE | Winter | 1047.6333 | 106 | 1 | 1 | 5130-Starting system (including motor) A | D1-Forced - Immediate | 852-CC steam units
5130 | Starting system (including motor) A | Gas Turbine | Auxiliary | D1 | Forced - Immediate | 2014 | Waste Heat | WH | 852 | CC steam units | TRE | Winter | 2334.75 | 99 | 1 | 1 | 5130-Starting system (including motor) A | D1-Forced - Immediate | 852-CC steam units
5130 | Starting system (including motor) A | Gas Turbine | Auxiliary | U1 | Forced - Immediate | 2014 | Gas | GG | 860 | Co-generator Block | SERC | Off-Peak | 724 | 15 | 1 | 1 | 5130-Starting system (including motor) A | U1-Forced - Immediate | 860-Co-generator Block
5130 | Starting system (including motor) A | Gas Turbine | Auxiliary | U1 | Forced - Immediate | 2014 | Gas | GG | 860 | Co-generator Block | SERC | Off-Peak | 377.5 | 15 | 1 | 1 | 5130-Starting system (including motor) A | U1-Forced - Immediate | 860-Co-generator Block
5130 | Starting system (including motor) A | Gas Turbine | Auxiliary | SF | Startup Failure | 2014 | Gas | GG | 861 | CoG GT units | WECC | Summer | 82.6 | 84 | 1 | 1 | 5130-Starting system (including motor) A | SF-Startup Failure | 861-CoG GT units
5130 | Starting system (including motor) A | Gas Turbine | Auxiliary | U1 | Forced - Immediate | 2014 | Gas | GG | 861 | CoG GT units | TRE | Off-Peak | 8340.9166 | 101 | 1 | 1 | 5130-Starting system (including motor) A | U1-Forced - Immediate | 861-CoG GT units
5130 | Starting system (including motor) A | Gas Turbine | Auxiliary | U1 | Forced - Immediate | 2014 | Gas | GG | 861 | CoG GT units | TRE | Winter | 3022.25 | 77 | 1 | 1 | 5130-Starting system (including motor) A | U1-Forced - Immediate | 861-CoG GT units
5130 | Starting system (including motor) A | Gas Turbine | Auxiliary | SF | Startup Failure | 2014 | Gas | GG | 861 | CoG GT units | TRE | Off-Peak | 90.6666 | 160 | 1 | 1 | 5130-Starting system (including motor) A | SF-Startup Failure | 861-CoG GT units
5130 | Starting system (including motor) A | Gas Turbine | Auxiliary | U1 | Forced - Immediate | 2014 | Waste Heat | WH | 862 | CoG steam units | WECC | Summer | 62.5 | 30 | 1 | 1 | 5130-Starting system (including motor) A | U1-Forced - Immediate | 862-CoG steam units
5130 | Starting system (including motor) A | Gas Turbine | Auxiliary | D1 | Forced - Immediate | 2014 | Waste Heat | WH | 862 | CoG steam units | TRE | Off-Peak | 908.4167 | 11 | 1 | 1 | 5130-Starting system (including motor) A | D1-Forced - Immediate | 862-CoG steam units
5140 | Battery and charger system B | Gas Turbine | Auxiliary | U1 | Forced - Immediate | 2014 | Gas | GG | 300 | Gas Turbine/Jet Engine (Simple Cycle Operation) | MRO | Summer | 21.7567 | 10.7 | 1 | 1 | 5140-Battery and charger system B | U1-Forced - Immediate | 300-Gas Turbine/Jet Engine (Simple Cycle Operation)
5140 | Battery and charger system B | Gas Turbine | Auxiliary | SF | Startup Failure | 2014 | Gas | GG | 300 | Gas Turbine/Jet Engine (Simple Cycle Operation) | WECC | Off-Peak | 2126.1866 | 99.2 | 1 | 1 | 5140-Battery and charger system B | SF-Startup Failure | 300-Gas Turbine/Jet Engine (Simple Cycle Operation)
5140 | Battery and charger system B | Gas Turbine | Auxiliary | U1 | Forced - Immediate | 2014 | Gas | GG | 300 | Gas Turbine/Jet Engine (Simple Cycle Operation) | SERC | Winter | 144.9 | 138 | 1 | 1 | 5140-Battery and charger system B | U1-Forced - Immediate | 300-Gas Turbine/Jet Engine (Simple Cycle Operation)
5140 | Battery and charger system B | Gas Turbine | Auxiliary | U1 | Forced - Immediate | 2014 | Gas | GG | 300 | Gas Turbine/Jet Engine (Simple Cycle Operation) | SERC | Summer | 14.95 | 19.5 | 1 | 1 | 5140-Battery and charger system B | U1-Forced - Immediate | 300-Gas Turbine/Jet Engine (Simple Cycle Operation)
5140 | Battery and charger system B | Gas Turbine | Auxiliary | U1 | Forced - Immediate | 2014 | Gas | GG | 300 | Gas Turbine/Jet Engine (Simple Cycle Operation) | MRO | Summer | 125.95 | 16.5 | 1 | 1 | 5140-Battery and charger system B | U1-Forced - Immediate | 300-Gas Turbine/Jet Engine (Simple Cycle Operation)
5140 | Battery and charger system B | Gas Turbine | Auxiliary | SF | Startup Failure | 2014 | Oil | DI | 300 | Gas Turbine/Jet Engine (Simple Cycle Operation) | RFC | Winter | 50.3333 | 20 | 1 | 1 | 5140-Battery and charger system B | SF-Startup Failure | 300-Gas Turbine/Jet Engine (Simple Cycle Operation)
5140 | Battery and charger system B | Gas Turbine | Auxiliary | U1 | Forced - Immediate | 2014 | Gas | GG | 300 | Gas Turbine/Jet Engine (Simple Cycle Operation) | MRO | Off-Peak | 1160.6467 | 18.7 | 1 | 1 | 5140-Battery and charger system B | U1-Forced - Immediate | 300-Gas Turbine/Jet Engine (Simple Cycle Operation)
5140 | Battery and charger system B | Gas Turbine | Auxiliary | U1 | Forced - Immediate | 2014 | Gas | OG | 300 | Gas Turbine/Jet Engine (Simple Cycle Operation) | MRO | Summer | 142 | 71 | 1 | 1 | 5140-Battery and charger system B | U1-Forced - Immediate | 300-Gas Turbine/Jet Engine (Simple Cycle Operation)
5140 | Battery and charger system B | Gas Turbine | Auxiliary | U1 | Forced - Immediate | 2014 | Gas | GG | 300 | Gas Turbine/Jet Engine (Simple Cycle Operation) | MRO | Off-Peak | 23455.5917 | 11.5 | 1 | 1 | 5140-Battery and charger system B | U1-Forced - Immediate | 300-Gas Turbine/Jet Engine (Simple Cycle Operation)
5140 | Battery and charger system B | Gas Turbine | Auxiliary | U1 | Forced - Immediate | 2014 | Gas | GG | 300 | Gas Turbine/Jet Engine (Simple Cycle Operation) | MRO | Off-Peak | 26325.8083 | 18.5 | 1 | 1 | 5140-Battery and charger system B | U1-Forced - Immediate | 300-Gas Turbine/Jet Engine (Simple Cycle Operation)
5140 | Battery and charger system B | Gas Turbine | Auxiliary | U1 | Forced - Immediate | 2014 | Gas | GG | 300 | Gas Turbine/Jet Engine (Simple Cycle Operation) | NPCC | Summer | 81.055 | 55.9 | 1 | 1 | 5140-Battery and charger system B | U1-Forced - Immediate | 300-Gas Turbine/Jet Engine (Simple Cycle Operation)
5140 | Battery and charger system B | Gas Turbine | Auxiliary | U1 | Forced - Immediate | 2014 | Gas | GG | 300 | Gas Turbine/Jet Engine (Simple Cycle Operation) | SERC | Summer | 8373.3333 | 157 | 1 | 1 | 5140-Battery and charger system B | U1-Forced - Immediate | 300-Gas Turbine/Jet Engine (Simple Cycle Operation)
5140 | Battery and charger system B | Gas Turbine | Auxiliary | U1 | Forced - Immediate | 2014 | Oil | DI | 300 | Gas Turbine/Jet Engine (Simple Cycle Operation) | NPCC | Off-Peak | 101.3833 | 79 | 2 | 2 | 5140-Battery and charger system B | U1-Forced - Immediate | 300-Gas Turbine/Jet Engine (Simple Cycle Operation)
5140 | Battery and charger system B | Gas Turbine | Auxiliary | U1 | Forced - Immediate | 2014 | Gas | GG | 850 | Combined Cycle Block | RFC | Off-Peak | 2273.3329 | 620 | 1 | 1 | 5140-Battery and charger system B | U1-Forced - Immediate | 850-Combined Cycle Block
5140 | Battery and charger system B | Gas Turbine | Auxiliary | U1 | Forced - Immediate | 2014 | Gas | GG | 851 | CC GT units | WECC | Winter | 628 | 157 | 1 | 1 | 5140-Battery and charger system B | U1-Forced - Immediate | 851-CC GT units
5140 | Battery and charger system B | Gas Turbine | Auxiliary | U1 | Forced - Immediate | 2014 | Gas | GG | 851 | CC GT units | SERC | Winter | 82320 | 240 | 1 | 1 | 5140-Battery and charger system B | U1-Forced - Immediate | 851-CC GT units
5140 | Battery and charger system B | Gas Turbine | Auxiliary | U1 | Forced - Immediate | 2014 | Gas | GG | 851 | CC GT units | SERC | Winter | 2654.4 | 158 | 1 | 1 | 5140-Battery and charger system B | U1-Forced - Immediate | 851-CC GT units
5140 | Battery and charger system B | Gas Turbine | Auxiliary | U1 | Forced - Immediate | 2014 | Gas | GG | 851 | CC GT units | SERC | Off-Peak | 4388.8666 | 172 | 1 | 1 | 5140-Battery and charger system B | U1-Forced - Immediate | 851-CC GT units
5140 | Battery and charger system B | Gas Turbine | Auxiliary | D1 | Forced - Immediate | 2014 | Waste Heat | WH | 852 | CC steam units | WECC | Winter | 544 | 136 | 1 | 1 | 5140-Battery and charger system B | D1-Forced - Immediate | 852-CC steam units
5150 | Turning gear and motor C | Gas Turbine | Auxiliary | SF | Startup Failure | 2014 | Gas | GG | 300 | Gas Turbine/Jet Engine (Simple Cycle Operation) | SERC | Winter | 119.78 | 33.9 | 1 | 1 | 5150-Turning gear and motor C | SF-Startup Failure | 300-Gas Turbine/Jet Engine (Simple Cycle Operation)
5150 | Turning gear and motor C | Gas Turbine | Auxiliary | U1 | Forced - Immediate | 2014 | Gas | GG | 300 | Gas Turbine/Jet Engine (Simple Cycle Operation) | WECC | Off-Peak | 1126.6511 | 194.81 | 1 | 1 | 5150-Turning gear and motor C | U1-Forced - Immediate | 300-Gas Turbine/Jet Engine (Simple Cycle Operation)
5150 | Turning gear and motor C | Gas Turbine | Auxiliary | U1 | Forced - Immediate | 2014 | Gas | GG | 300 | Gas Turbine/Jet Engine (Simple Cycle Operation) | SERC | Off-Peak | 8715 | 58.1 | 1 | 1 | 5150-Turning gear and motor C | U1-Forced - Immediate | 300-Gas Turbine/Jet Engine (Simple Cycle Operation)
5150 | Turning gear and motor C | Gas Turbine | Auxiliary | U1 | Forced - Immediate | 2014 | Gas | GG | 300 | Gas Turbine/Jet Engine (Simple Cycle Operation) | MRO | Summer | 12789 | 147 | 1 | 1 | 5150-Turning gear and motor C | U1-Forced - Immediate | 300-Gas Turbine/Jet Engine (Simple Cycle Operation)
5150 | Turning gear and motor C | Gas Turbine | Auxiliary | U1 | Forced - Immediate | 2014 | Gas | GG | 300 | Gas Turbine/Jet Engine (Simple Cycle Operation) | SERC | Winter | 18140.4166 | 197 | 1 | 1 | 5150-Turning gear and motor C | U1-Forced - Immediate | 300-Gas Turbine/Jet Engine (Simple Cycle Operation)
5150 | Turning gear and motor C | Gas Turbine | Auxiliary | U1 | Forced - Immediate | 2014 | Oil | DI | 300 | Gas Turbine/Jet Engine (Simple Cycle Operation) | SERC | Off-Peak | 8753.3333 | 52 | 1 | 1 | 5150-Turning gear and motor C | U1-Forced - Immediate | 300-Gas Turbine/Jet Engine (Simple Cycle Operation)
5150 | Turning gear and motor C | Gas Turbine | Auxiliary | U1 | Forced - Immediate | 2014 | Gas | GG | 300 | Gas Turbine/Jet Engine (Simple Cycle Operation) | TRE | Off-Peak | 332.5 | 38 | 1 | 1 | 5150-Turning gear and motor C | U1-Forced - Immediate | 300-Gas Turbine/Jet Engine (Simple Cycle Operation)
5150 | Turning gear and motor C | Gas Turbine | Auxiliary | SF | Startup Failure | 2014 | Gas | GG | 300 | Gas Turbine/Jet Engine (Simple Cycle Operation) | SERC | Off-Peak | 344.4 | 82 | 1 | 1 | 5150-Turning gear and motor C | SF-Startup Failure | 300-Gas Turbine/Jet Engine (Simple Cycle Operation)
5150 | Turning gear and motor C | Gas Turbine | Auxiliary | SF | Startup Failure | 2014 | Oil | DI | 300 | Gas Turbine/Jet Engine (Simple Cycle Operation) | NPCC | Winter | 56.4 | 47 | 1 | 1 | 5150-Turning gear and motor C | SF-Startup Failure | 300-Gas Turbine/Jet Engine (Simple Cycle Operation)
5150 | Turning gear and motor C | Gas Turbine | Auxiliary | U1 | Forced - Immediate | 2014 | Gas | GG | 300 | Gas Turbine/Jet Engine (Simple Cycle Operation) | MRO | Off-Peak | 57.75 | 55 | 1 | 1 | 5150-Turning gear and motor C | U1-Forced - Immediate | 300-Gas Turbine/Jet Engine (Simple Cycle Operation)
5150 | Turning gear and motor C | Gas Turbine | Auxiliary | U1 | Forced - Immediate | 2014 | Gas | GG | 300 | Gas Turbine/Jet Engine (Simple Cycle Operation) | SERC | Summer | 447.9 | 18 | 1 | 1 | 5150-Turning gear and motor C | U1-Forced - Immediate | 300-Gas Turbine/Jet Engine (Simple Cycle Operation)
5150 | Turning gear and motor C | Gas Turbine | Auxiliary | U1 | Forced - Immediate | 2014 | Oil | KE | 300 | Gas Turbine/Jet Engine (Simple Cycle Operation) | NPCC | Winter | 4326 | 21 | 1 | 1 | 5150-Turning gear and motor C | U1-Forced - Immediate | 300-Gas Turbine/Jet Engine (Simple Cycle Operation)
5150 | Turning gear and motor C | Gas Turbine | Auxiliary | U1 | Forced - Immediate | 2014 | Gas | GG | 300 | Gas Turbine/Jet Engine (Simple Cycle Operation) | MRO | Off-Peak | 165.1999 | 84 | 1 | 1 | 5150-Turning gear and motor C | U1-Forced - Immediate | 300-Gas Turbine/Jet Engine (Simple Cycle Operation)
5150 | Turning gear and motor C | Gas Turbine | Auxiliary | U1 | Forced - Immediate | 2014 | Gas | GG | 300 | Gas Turbine/Jet Engine (Simple Cycle Operation) | TRE | Off-Peak | 171.6333 | 38 | 1 | 1 | 5150-Turning gear and motor C | U1-Forced - Immediate | 300-Gas Turbine/Jet Engine (Simple Cycle Operation)
5150 | Turning gear and motor C | Gas Turbine | Auxiliary | U1 | Forced - Immediate | 2014 | Gas | GG | 300 | Gas Turbine/Jet Engine (Simple Cycle Operation) | WECC | Off-Peak | 8593.75 | 55 | 1 | 1 | 5150-Turning gear and motor C | U1-Forced - Immediate | 300-Gas Turbine/Jet Engine (Simple Cycle Operation)
5150 | Turning gear and motor C | Gas Turbine | Auxiliary | U1 | Forced - Immediate | 2014 | Gas | GG | 300 | Gas Turbine/Jet Engine (Simple Cycle Operation) | SERC | Summer | 6700.15 | 103 | 1 | 1 | 5150-Turning gear and motor C | U1-Forced - Immediate | 300-Gas Turbine/Jet Engine (Simple Cycle Operation)
5150 | Turning gear and motor C | Gas Turbine | Auxiliary | U1 | Forced - Immediate | 2014 | Gas | GG | 300 | Gas Turbine/Jet Engine (Simple Cycle Operation) | TRE | Winter | 12.0333 | 38 | 1 | 1 | 5150-Turning gear and motor C | U1-Forced - Immediate | 300-Gas Turbine/Jet Engine (Simple Cycle Operation)
5150 | Turning gear and motor C | Gas Turbine | Auxiliary | U1 | Forced - Immediate | 2014 | Gas | GG | 300 | Gas Turbine/Jet Engine (Simple Cycle Operation) | WECC | Winter | 9955 | 55 | 1 | 1 | 5150-Turning gear and motor C | U1-Forced - Immediate | 300-Gas Turbine/Jet Engine (Simple Cycle Operation)
5150 | Turning gear and motor C | Gas Turbine | Auxiliary | U1 | Forced - Immediate | 2014 | Gas | GG | 300 | Gas Turbine/Jet Engine (Simple Cycle Operation) | RFC | Off-Peak | 1395 | 93 | 1 | 1 | 5150-Turning gear and motor C | U1-Forced - Immediate | 300-Gas Turbine/Jet Engine (Simple Cycle Operation)
5150 | Turning gear and motor C | Gas Turbine | Auxiliary | U1 | Forced - Immediate | 2014 | Oil | DI | 300 | Gas Turbine/Jet Engine (Simple Cycle Operation) | MRO | Summer | 1396.5 | 49 | 1 | 1 | 5150-Turning gear and motor C | U1-Forced - Immediate | 300-Gas Turbine/Jet Engine (Simple Cycle Operation)
5150 | Turning gear and motor C | Gas Turbine | Auxiliary | U1 | Forced - Immediate | 2014 | Oil | DI | 300 | Gas Turbine/Jet Engine (Simple Cycle Operation) | MRO | Summer | 3532 | 48 | 1 | 1 | 5150-Turning gear and motor C | U1-Forced - Immediate | 300-Gas Turbine/Jet Engine (Simple Cycle Operation)
5150 | Turning gear and motor C | Gas Turbine | Auxiliary | U1 | Forced - Immediate | 2014 | Gas | GG | 300 | Gas Turbine/Jet Engine (Simple Cycle Operation) | MRO | Winter | 711.2 | 48 | 1 | 1 | 5150-Turning gear and motor C | U1-Forced - Immediate | 300-Gas Turbine/Jet Engine (Simple Cycle Operation)
5150 | Turning gear and motor C | Gas Turbine | Auxiliary | U1 | Forced - Immediate | 2014 | Gas | GG | 300 | Gas Turbine/Jet Engine (Simple Cycle Operation) | SERC | Winter | 5030.2499 | 171 | 1 | 1 | 5150-Turning gear and motor C | U1-Forced - Immediate | 300-Gas Turbine/Jet Engine (Simple Cycle Operation)
5150 | Turning gear and motor C | Gas Turbine | Auxiliary | U1 | Forced - Immediate | 2014 | Oil | DI | 300 | Gas Turbine/Jet Engine (Simple Cycle Operation) | WECC | Off-Peak | 1822.5 | 54 | 1 | 1 | 5150-Turning gear and motor C | U1-Forced - Immediate | 300-Gas Turbine/Jet Engine (Simple Cycle Operation)
5150 | Turning gear and motor C | Gas Turbine | Auxiliary | U1 | Forced - Immediate | 2014 | Oil | DI | 300 | Gas Turbine/Jet Engine (Simple Cycle Operation) | MRO | Summer | 1506.75 | 49 | 1 | 1 | 5150-Turning gear and motor C | U1-Forced - Immediate | 300-Gas Turbine/Jet Engine (Simple Cycle Operation)
5150 | Turning gear and motor C | Gas Turbine | Auxiliary | U1 | Forced - Immediate | 2014 | Oil | DI | 300 | Gas Turbine/Jet Engine (Simple Cycle Operation) | WECC | Winter | 814.1667 | 25 | 1 | 1 | 5150-Turning gear and motor C | U1-Forced - Immediate | 300-Gas Turbine/Jet Engine (Simple Cycle Operation)
5150 | Turning gear and motor C | Gas Turbine | Auxiliary | U1 | Forced - Immediate | 2014 | Oil | DI | 300 | Gas Turbine/Jet Engine (Simple Cycle Operation) | SERC | Winter | 27998.8333 | 70 | 1 | 1 | 5150-Turning gear and motor C | U1-Forced - Immediate | 300-Gas Turbine/Jet Engine (Simple Cycle Operation)
5150 | Turning gear and motor C | Gas Turbine | Auxiliary | U1 | Forced - Immediate | 2014 | Oil | DI | 300 | Gas Turbine/Jet Engine (Simple Cycle Operation) | MRO | Winter | 80208 | 48 | 1 | 1 | 5150-Turning gear and motor C | U1-Forced - Immediate | 300-Gas Turbine/Jet Engine (Simple Cycle Operation)
5150 | Turning gear and motor C | Gas Turbine | Auxiliary | SF | Startup Failure | 2014 | Gas | GG | 300 | Gas Turbine/Jet Engine (Simple Cycle Operation) | MRO | Off-Peak | 487.2 | 63 | 1 | 1 | 5150-Turning gear and motor C | SF-Startup Failure | 300-Gas Turbine/Jet Engine (Simple Cycle Operation)
5150 | Turning gear and motor C | Gas Turbine | Auxiliary | SF | Startup Failure | 2014 | Gas | GG | 300 | Gas Turbine/Jet Engine (Simple Cycle Operation) | WECC | Off-Peak | 3751.6667 | 50 | 1 | 1 | 5150-Turning gear and motor C | SF-Startup Failure | 300-Gas Turbine/Jet Engine (Simple Cycle Operation)
5150 | Turning gear and motor C | Gas Turbine | Auxiliary | U1 | Forced - Immediate | 2014 | Gas | GG | 300 | Gas Turbine/Jet Engine (Simple Cycle Operation) | SERC | Off-Peak | 24 | 18 | 1 | 1 | 5150-Turning gear and motor C | U1-Forced - Immediate | 300-Gas Turbine/Jet Engine (Simple Cycle Operation)
5150 | Turning gear and motor C | Gas Turbine | Auxiliary | U1 | Forced - Immediate | 2014 | Gas | GG | 300 | Gas Turbine/Jet Engine (Simple Cycle Operation) | RFC | Off-Peak | 220 | 100 | 1 | 1 | 5150-Turning gear and motor C | U1-Forced - Immediate | 300-Gas Turbine/Jet Engine (Simple Cycle Operation)
5150 | Turning gear and motor C | Gas Turbine | Auxiliary | U1 | Forced - Immediate | 2014 | Gas | GG | 300 | Gas Turbine/Jet Engine (Simple Cycle Operation) | WECC | Winter | 2338.4166 | 55 | 1 | 1 | 5150-Turning gear and motor C | U1-Forced - Immediate | 300-Gas Turbine/Jet Engine (Simple Cycle Operation)
5150 | Turning gear and motor C | Gas Turbine | Auxiliary | U1 | Forced - Immediate | 2014 | Gas | GG | 300 | Gas Turbine/Jet Engine (Simple Cycle Operation) | MRO | Winter | 3862.6 | 62 | 1 | 1 | 5150-Turning gear and motor C | U1-Forced - Immediate | 300-Gas Turbine/Jet Engine (Simple Cycle Operation)
5150 | Turning gear and motor C | Gas Turbine | Auxiliary | U1 | Forced - Immediate | 2014 | Oil | DI | 300 | Gas Turbine/Jet Engine (Simple Cycle Operation) | MRO | Summer | 1368 | 48 | 1 | 1 | 5150-Turning gear and motor C | U1-Forced - Immediate | 300-Gas Turbine/Jet Engine (Simple Cycle Operation)
5150 | Turning gear and motor C | Gas Turbine | Auxiliary | U1 | Forced - Immediate | 2014 | Oil | DI | 300 | Gas Turbine/Jet Engine (Simple Cycle Operation) | MRO | Summer | 1645.5833 | 49 | 1 | 1 | 5150-Turning gear and motor C | U1-Forced - Immediate | 300-Gas Turbine/Jet Engine (Simple Cycle Operation)
5150 | Turning gear and motor C | Gas Turbine | Auxiliary | U1 | Forced - Immediate | 2014 | Oil | DI | 300 | Gas Turbine/Jet Engine (Simple Cycle Operation) | MRO | Summer | 8328 | 48 | 1 | 1 | 5150-Turning gear and motor C | U1-Forced - Immediate | 300-Gas Turbine/Jet Engine (Simple Cycle Operation)
5150 | Turning gear and motor C | Gas Turbine | Auxiliary | SF | Startup Failure | 2014 | Gas | GG | 300 | Gas Turbine/Jet Engine (Simple Cycle Operation) | SERC | Summer | 23.4016 | 73.9 | 1 | 1 | 5150-Turning gear and motor C | SF-Startup Failure | 300-Gas Turbine/Jet Engine (Simple Cycle Operation)
5150 | Turning gear and motor C | Gas Turbine | Auxiliary | SF | Startup Failure | 2014 | Gas | GG | 300 | Gas Turbine/Jet Engine (Simple Cycle Operation) | SERC | Summer | 171.7633 | 45.4 | 1 | 1 | 5150-Turning gear and motor C | SF-Startup Failure | 300-Gas Turbine/Jet Engine (Simple Cycle Operation)
5150 | Turning gear and motor C | Gas Turbine | Auxiliary | SF | Startup Failure | 2014 | Oil | DI | 300 | Gas Turbine/Jet Engine (Simple Cycle Operation) | NPCC | Summer | 1147.5833 | 47 | 1 | 1 | 5150-Turning gear and motor C | SF-Startup Failure | 300-Gas Turbine/Jet Engine (Simple Cycle Operation)
5150 | Turning gear and motor C | Gas Turbine | Auxiliary | U1 | Forced - Immediate | 2014 | Gas | GG | 300 | Gas Turbine/Jet Engine (Simple Cycle Operation) | RFC | Off-Peak | 4538.7 | 82 | 1 | 1 | 5150-Turning gear and motor C | U1-Forced - Immediate | 300-Gas Turbine/Jet Engine (Simple Cycle Operation)
5150 | Turning gear and motor C | Gas Turbine | Auxiliary | U1 | Forced - Immediate | 2014 | Gas | GG | 300 | Gas Turbine/Jet Engine (Simple Cycle Operation) | WECC | Winter | 107.25 | 55 | 1 | 1 | 5150-Turning gear and motor C | U1-Forced - Immediate | 300-Gas Turbine/Jet Engine (Simple Cycle Operation)
5150 | Turning gear and motor C | Gas Turbine | Auxiliary | U1 | Forced - Immediate | 2014 | Gas | GG | 300 | Gas Turbine/Jet Engine (Simple Cycle Operation) | TRE | Winter | 971.3333 | 94 | 1 | 1 | 5150-Turning gear and motor C | U1-Forced - Immediate | 300-Gas Turbine/Jet Engine (Simple Cycle Operation)
5150 | Turning gear and motor C | Gas Turbine | Auxiliary | D1 | Forced - Immediate | 2014 | Gas | GG | 810 | Multi-boiler/Multi-turbine | NPCC | Off-Peak | 17055.5 | 221.5 | 1 | 1 | 5150-Turning gear and motor C | D1-Forced - Immediate | 810-Multi-boiler/Multi-turbine
5150 | Turning gear and motor C | Gas Turbine | Auxiliary | U1 | Forced - Immediate | 2014 | Gas | GG | 850 | Combined Cycle Block | NPCC | Summer | 436.345 | 89.05 | 1 | 1 | 5150-Turning gear and motor C | U1-Forced - Immediate | 850-Combined Cycle Block
5150 | Turning gear and motor C | Gas Turbine | Auxiliary | U1 | Forced - Immediate | 2014 | Gas | GG | 850 | Combined Cycle Block | RFC | Off-Peak | 3957.3332 | 280 | 1 | 1 | 5150-Turning gear and motor C | U1-Forced - Immediate | 850-Combined Cycle Block
5150 | Turning gear and motor C | Gas Turbine | Auxiliary | U1 | Forced - Immediate | 2014 | Gas | GG | 850 | Combined Cycle Block | NPCC | Winter | 13266.35 | 286.84 | 1 | 1 | 5150-Turning gear and motor C | U1-Forced - Immediate | 850-Combined Cycle Block
5150 | Turning gear and motor C | Gas Turbine | Auxiliary | U1 | Forced - Immediate | 2014 | Gas | GG | 850 | Combined Cycle Block | RFC | Off-Peak | 2808 | 48 | 1 | 1 | 5150-Turning gear and motor C | U1-Forced - Immediate | 850-Combined Cycle Block
5150 | Turning gear and motor C | Gas Turbine | Auxiliary | U1 | Forced - Immediate | 2014 | Gas | GG | 850 | Combined Cycle Block | NPCC | Off-Peak | 4422.1165 | 286.84 | 1 | 1 | 5150-Turning gear and motor C | U1-Forced - Immediate | 850-Combined Cycle Block
5150 | Turning gear and motor C | Gas Turbine | Auxiliary | U1 | Forced - Immediate | 2014 | Gas | GG | 850 | Combined Cycle Block | RFC | Summer | 17.9666 | 49 | 1 | 1 | 5150-Turning gear and motor C | U1-Forced - Immediate | 850-Combined Cycle Block
5150 | Turning gear and motor C | Gas Turbine | Auxiliary | U1 | Forced - Immediate | 2014 | Gas | GG | 850 | Combined Cycle Block | NPCC | Off-Peak | 408.059 | 281.42 | 1 | 1 | 5150-Turning gear and motor C | U1-Forced - Immediate | 850-Combined Cycle Block
5150 | Turning gear and motor C | Gas Turbine | Auxiliary | U1 | Forced - Immediate | 2014 | Gas | GG | 850 | Combined Cycle Block | RFC | Summer | 100.5833 | 71 | 1 | 1 | 5150-Turning gear and motor C | U1-Forced - Immediate | 850-Combined Cycle Block
5150 | Turning gear and motor C | Gas Turbine | Auxiliary | U1 | Forced - Immediate | 2014 | Gas | GG | 851 | CC GT units | SERC | Off-Peak | 28715.2999 | 186 | 1 | 1 | 5150-Turning gear and motor C | U1-Forced - Immediate | 851-CC GT units
5150 | Turning gear and motor C | Gas Turbine | Auxiliary | U1 | Forced - Immediate | 2014 | Gas | GG | 851 | CC GT units | SERC | Winter | 1091.5499 | 171 | 1 | 1 | 5150-Turning gear and motor C | U1-Forced - Immediate | 851-CC GT units
5150 | Turning gear and motor C | Gas Turbine | Auxiliary | U1 | Forced - Immediate | 2014 | Gas | GG | 851 | CC GT units | WECC | Summer | 626.4812 | 168.56 | 1 | 1 | 5150-Turning gear and motor C | U1-Forced - Immediate | 851-CC GT units
5150 | Turning gear and motor C | Gas Turbine | Auxiliary | U1 | Forced - Immediate | 2014 | Gas | GG | 851 | CC GT units | SERC | Summer | 1024.9999 | 150 | 1 | 1 | 5150-Turning gear and motor C | U1-Forced - Immediate | 851-CC GT units
5150 | Turning gear and motor C | Gas Turbine | Auxiliary | U1 | Forced - Immediate | 2014 | Gas | GG | 851 | CC GT units | MRO | Summer | 4407.7199 | 143.73 | 1 | 1 | 5150-Turning gear and motor C | U1-Forced - Immediate | 851-CC GT units
5150 | Turning gear and motor C | Gas Turbine | Auxiliary | U1 | Forced - Immediate | 2014 | Oil | DI | 851 | CC GT units | SERC | Off-Peak | 5511.2 | 83 | 1 | 1 | 5150-Turning gear and motor C | U1-Forced - Immediate | 851-CC GT units
5150 | Turning gear and motor C | Gas Turbine | Auxiliary | U2 | Forced - Delayed | 2014 | Gas | GG | 851 | CC GT units | SERC | Summer | 8474.0666 | 158 | 1 | 1 | 5150-Turning gear and motor C | U2-Forced - Delayed | 851-CC GT units
5150 | Turning gear and motor C | Gas Turbine | Auxiliary | U1 | Forced - Immediate | 2014 | Gas | GG | 851 | CC GT units | SERC | Winter | 9709.0998 | 237 | 1 | 1 | 5150-Turning gear and motor C | U1-Forced - Immediate | 851-CC GT units
5150 | Turning gear and motor C | Gas Turbine | Auxiliary | U1 | Forced - Immediate | 2014 | Gas | GG | 851 | CC GT units | NPCC | Winter | 109.7917 | 42.5 | 1 | 1 | 5150-Turning gear and motor C | U1-Forced - Immediate | 851-CC GT units
5150 | Turning gear and motor C | Gas Turbine | Auxiliary | D1 | Forced - Immediate | 2014 | Gas | GG | 852 | CC steam units | NPCC | Winter | 33.5833 | 13 | 1 | 1 | 5150-Turning gear and motor C | D1-Forced - Immediate | 852-CC steam units
5150 | Turning gear and motor C | Gas Turbine | Auxiliary | U1 | Forced - Immediate | 2014 | Gas | GG | 861 | CoG GT units | TRE | Off-Peak | 1521.5 | 179 | 1 | 1 | 5150-Turning gear and motor C | U1-Forced - Immediate | 861-CoG GT units
5150 | Turning gear and motor C | Gas Turbine | Auxiliary | D1 | Forced - Immediate | 2014 | Waste Heat | WH | 862 | CoG steam units | TRE | Off-Peak | 1147.5 | 135 | 1 | 1 | 5150-Turning gear and motor C | D1-Forced - Immediate | 862-CoG steam units
5151 | Load gear compartment B | Gas Turbine | Auxiliary | U1 | Forced - Immediate | 2014 | Gas | GG | 300 | Gas Turbine/Jet Engine (Simple Cycle Operation) | MRO | Off-Peak | 605 | 55 | 1 | 1 | 5151-Load gear compartment B | U1-Forced - Immediate | 300-Gas Turbine/Jet Engine (Simple Cycle Operation)
5151 | Load gear compartment B | Gas Turbine | Auxiliary | SF | Startup Failure | 2014 | Oil | KE | 300 | Gas Turbine/Jet Engine (Simple Cycle Operation) | NPCC | Winter | 15944.75 | 23 | 1 | 1 | 5151-Load gear compartment B | SF-Startup Failure | 300-Gas Turbine/Jet Engine (Simple Cycle Operation)
5151 | Load gear compartment B | Gas Turbine | Auxiliary | D1 | Forced - Immediate | 2014 | Gas | GG | 850 | Combined Cycle Block | SERC | Off-Peak | 48.4167 | 17.5 | 1 | 1 | 5151-Load gear compartment B | D1-Forced - Immediate | 850-Combined Cycle Block
5151 | Load gear compartment B | Gas Turbine | Auxiliary | U1 | Forced - Immediate | 2014 | Gas | GG | 850 | Combined Cycle Block | NPCC | Winter | 105.35 | 60.2 | 1 | 1 | 5151-Load gear compartment B | U1-Forced - Immediate | 850-Combined Cycle Block
5160 | Cooling and seal air system B | Gas Turbine | Auxiliary | U1 | Forced - Immediate | 2014 | Gas | GG | 300 | Gas Turbine/Jet Engine (Simple Cycle Operation) | WECC | Winter | 6.57 | 21.9 | 1 | 1 | 5160-Cooling and seal air system B | U1-Forced - Immediate | 300-Gas Turbine/Jet Engine (Simple Cycle Operation)
5160 | Cooling and seal air system B | Gas Turbine | Auxiliary | U1 | Forced - Immediate | 2014 | Gas | GG | 300 | Gas Turbine/Jet Engine (Simple Cycle Operation) | SERC | Winter | 14.6666 | 176 | 1 | 1 | 5160-Cooling and seal air system B | U1-Forced - Immediate | 300-Gas Turbine/Jet Engine (Simple Cycle Operation)
5160 | Cooling and seal air system B | Gas Turbine | Auxiliary | U1 | Forced - Immediate | 2014 | Gas | GG | 300 | Gas Turbine/Jet Engine (Simple Cycle Operation) | RFC | Winter | 500.5 | 182 | 1 | 1 | 5160-Cooling and seal air system B | U1-Forced - Immediate | 300-Gas Turbine/Jet Engine (Simple Cycle Operation)
5160 | Cooling and seal air system B | Gas Turbine | Auxiliary | U1 | Forced - Immediate | 2014 | Oil | DI | 300 | Gas Turbine/Jet Engine (Simple Cycle Operation) | RFC | Winter | 12.25 | 49 | 1 | 1 | 5160-Cooling and seal air system B | U1-Forced - Immediate | 300-Gas Turbine/Jet Engine (Simple Cycle Operation)
5160 | Cooling and seal air system B | Gas Turbine | Auxiliary | D1 | Forced - Immediate | 2014 | Gas | GG | 300 | Gas Turbine/Jet Engine (Simple Cycle Operation) | MRO | Off-Peak | 21.6667 | 25 | 1 | 1 | 5160-Cooling and seal air system B | D1-Forced - Immediate | 300-Gas Turbine/Jet Engine (Simple Cycle Operation)
5160 | Cooling and seal air system B | Gas Turbine | Auxiliary | D1 | Forced - Immediate | 2014 | Gas | GG | 300 | Gas Turbine/Jet Engine (Simple Cycle Operation) | SERC | Summer | 112.5 | 27 | 1 | 1 | 5160-Cooling and seal air system B | D1-Forced - Immediate | 300-Gas Turbine/Jet Engine (Simple Cycle Operation)
5160 | Cooling and seal air system B | Gas Turbine | Auxiliary | SF | Startup Failure | 2014 | Gas | GG | 300 | Gas Turbine/Jet Engine (Simple Cycle Operation) | NPCC | Winter | 3.136 | 62.72 | 1 | 1 | 5160-Cooling and seal air system B | SF-Startup Failure | 300-Gas Turbine/Jet Engine (Simple Cycle Operation)
5160 | Cooling and seal air system B | Gas Turbine | Auxiliary | U1 | Forced - Immediate | 2014 | Gas | GG | 300 | Gas Turbine/Jet Engine (Simple Cycle Operation) | WECC | Off-Peak | 15.1366 | 47.8 | 1 | 1 | 5160-Cooling and seal air system B | U1-Forced - Immediate | 300-Gas Turbine/Jet Engine (Simple Cycle Operation)
5160 | Cooling and seal air system B | Gas Turbine | Auxiliary | U1 | Forced - Immediate | 2014 | Gas | GG | 300 | Gas Turbine/Jet Engine (Simple Cycle Operation) | SERC | Winter | 2.9332 | 176 | 1 | 1 | 5160-Cooling and seal air system B | U1-Forced - Immediate | 300-Gas Turbine/Jet Engine (Simple Cycle Operation)
5160 | Cooling and seal air system B | Gas Turbine | Auxiliary | U1 | Forced - Immediate | 2014 | Gas | GG | 300 | Gas Turbine/Jet Engine (Simple Cycle Operation) | MRO | Winter | 2912.7499 | 183 | 1 | 1 | 5160-Cooling and seal air system B | U1-Forced - Immediate | 300-Gas Turbine/Jet Engine (Simple Cycle Operation)
5160 | Cooling and seal air system B | Gas Turbine | Auxiliary | D1 | Forced - Immediate | 2014 | Gas | GG | 300 | Gas Turbine/Jet Engine (Simple Cycle Operation) | MRO | Summer | 67.65 | 24.6 | 1 | 1 | 5160-Cooling and seal air system B | D1-Forced - Immediate | 300-Gas Turbine/Jet Engine (Simple Cycle Operation)
5160 | Cooling and seal air system B | Gas Turbine | Auxiliary | SF | Startup Failure | 2014 | Gas | GG | 300 | Gas Turbine/Jet Engine (Simple Cycle Operation) | MRO | Off-Peak | 65.0999 | 139.5 | 1 | 1 | 5160-Cooling and seal air system B | SF-Startup Failure | 300-Gas Turbine/Jet Engine (Simple Cycle Operation)
5160 | Cooling and seal air system B | Gas Turbine | Auxiliary | SF | Startup Failure | 2014 | Oil | DI | 300 | Gas Turbine/Jet Engine (Simple Cycle Operation) | SERC | Winter | 2574.1333 | 14 | 1 | 1 | 5160-Cooling and seal air system B | SF-Startup Failure | 300-Gas Turbine/Jet Engine (Simple Cycle Operation)
5160 | Cooling and seal air system B | Gas Turbine | Auxiliary | U1 | Forced - Immediate | 2014 | Gas | GG | 300 | Gas Turbine/Jet Engine (Simple Cycle Operation) | WECC | Summer | 33.3333 | 100 | 1 | 1 | 5160-Cooling and seal air system B | U1-Forced - Immediate | 300-Gas Turbine/Jet Engine (Simple Cycle Operation)
5160 | Cooling and seal air system B | Gas Turbine | Auxiliary | U1 | Forced - Immediate | 2014 | Gas | GG | 300 | Gas Turbine/Jet Engine (Simple Cycle Operation) | MRO | Summer | 3325.95 | 171 | 1 | 1 | 5160-Cooling and seal air system B | U1-Forced - Immediate | 300-Gas Turbine/Jet Engine (Simple Cycle Operation)
5160 | Cooling and seal air system B | Gas Turbine | Auxiliary | U1 | Forced - Immediate | 2014 | Gas | GG | 300 | Gas Turbine/Jet Engine (Simple Cycle Operation) | SERC | Winter | 23.4666 | 176 | 1 | 1 | 5160-Cooling and seal air system B | U1-Forced - Immediate | 300-Gas Turbine/Jet Engine (Simple Cycle Operation)
5160 | Cooling and seal air system B | Gas Turbine | Auxiliary | D1 | Forced - Immediate | 2014 | Oil | DI | 300 | Gas Turbine/Jet Engine (Simple Cycle Operation) | RFC | Winter | 17.0006 | 36.43 | 1 | 1 | 5160-Cooling and seal air system B | D1-Forced - Immediate | 300-Gas Turbine/Jet Engine (Simple Cycle Operation)
5160 | Cooling and seal air system B | Gas Turbine | Auxiliary | U1 | Forced - Immediate | 2014 | Gas | GG | 300 | Gas Turbine/Jet Engine (Simple Cycle Operation) | SERC | Off-Peak | 37.2666 | 172 | 1 | 1 | 5160-Cooling and seal air system B | U1-Forced - Immediate | 300-Gas Turbine/Jet Engine (Simple Cycle Operation)
5160 | Cooling and seal air system B | Gas Turbine | Auxiliary | U1 | Forced - Immediate | 2014 | Gas | GG | 300 | Gas Turbine/Jet Engine (Simple Cycle Operation) | NPCC | Summer | 445.3366 | 55.9 | 1 | 1 | 5160-Cooling and seal air system B | U1-Forced - Immediate | 300-Gas Turbine/Jet Engine (Simple Cycle Operation)
5160 | Cooling and seal air system B | Gas Turbine | Auxiliary | D1 | Forced - Immediate | 2014 | Gas | GG | 300 | Gas Turbine/Jet Engine (Simple Cycle Operation) | WECC | Winter | 1.6666 | 25 | 1 | 1 | 5160-Cooling and seal air system B | D1-Forced - Immediate | 300-Gas Turbine/Jet Engine (Simple Cycle Operation)
5160 | Cooling and seal air system B | Gas Turbine | Auxiliary | D1 | Forced - Immediate | 2014 | Gas | GG | 300 | Gas Turbine/Jet Engine (Simple Cycle Operation) | WECC | Winter | 2.5 | 25 | 1 | 1 | 5160-Cooling and seal air system B | D1-Forced - Immediate | 300-Gas Turbine/Jet Engine (Simple Cycle Operation)
5160 | Cooling and seal air system B | Gas Turbine | Auxiliary | U1 | Forced - Immediate | 2014 | Gas | GG | 300 | Gas Turbine/Jet Engine (Simple Cycle Operation) | TRE | Summer | 10.5 | 45 | 1 | 1 | 5160-Cooling and seal air system B | U1-Forced - Immediate | 300-Gas Turbine/Jet Engine (Simple Cycle Operation)
5160 | Cooling and seal air system B | Gas Turbine | Auxiliary | U1 | Forced - Immediate | 2014 | Gas | GG | 300 | Gas Turbine/Jet Engine (Simple Cycle Operation) | NPCC | Winter | 8.3626 | 62.72 | 1 | 1 | 5160-Cooling and seal air system B | U1-Forced - Immediate | 300-Gas Turbine/Jet Engine (Simple Cycle Operation)
5160 | Cooling and seal air system B | Gas Turbine | Auxiliary | SF | Startup Failure | 2014 | Gas | GG | 300 | Gas Turbine/Jet Engine (Simple Cycle Operation) | RFC | Winter | 9.1666 | 110 | 1 | 1 | 5160-Cooling and seal air system B | SF-Startup Failure | 300-Gas Turbine/Jet Engine (Simple Cycle Operation)
5160 | Cooling and seal air system B | Gas Turbine | Auxiliary | U1 | Forced - Immediate | 2014 | Gas | GG | 300 | Gas Turbine/Jet Engine (Simple Cycle Operation) | SERC | Off-Peak | 5546.0999 | 171 | 1 | 1 | 5160-Cooling and seal air system B | U1-Forced - Immediate | 300-Gas Turbine/Jet Engine (Simple Cycle Operation)
5160 | Cooling and seal air system B | Gas Turbine | Auxiliary | D1 | Forced - Immediate | 2014 | Gas | GG | 300 | Gas Turbine/Jet Engine (Simple Cycle Operation) | MRO | Off-Peak | 27.5 | 25 | 1 | 1 | 5160-Cooling and seal air system B | D1-Forced - Immediate | 300-Gas Turbine/Jet Engine (Simple Cycle Operation)
5160 | Cooling and seal air system B | Gas Turbine | Auxiliary | SF | Startup Failure | 2014 | Gas | GG | 300 | Gas Turbine/Jet Engine (Simple Cycle Operation) | MRO | Off-Peak | 30.2249 | 139.5 | 1 | 1 | 5160-Cooling and seal air system B | SF-Startup Failure | 300-Gas Turbine/Jet Engine (Simple Cycle Operation)
5160 | Cooling and seal air system B | Gas Turbine | Auxiliary | SF | Startup Failure | 2014 | Gas | GG | 300 | Gas Turbine/Jet Engine (Simple Cycle Operation) | NPCC | Summer | 6.269 | 62.69 | 1 | 1 | 5160-Cooling and seal air system B | SF-Startup Failure | 300-Gas Turbine/Jet Engine (Simple Cycle Operation)
5160 | Cooling and seal air system B | Gas Turbine | Auxiliary | U1 | Forced - Immediate | 2014 | Gas | GG | 300 | Gas Turbine/Jet Engine (Simple Cycle Operation) | SERC | Off-Peak | 265.05 | 171 | 1 | 1 | 5160-Cooling and seal air system B | U1-Forced - Immediate | 300-Gas Turbine/Jet Engine (Simple Cycle Operation)
5160 | Cooling and seal air system B | Gas Turbine | Auxiliary | U1 | Forced - Immediate | 2014 | Gas | GG | 300 | Gas Turbine/Jet Engine (Simple Cycle Operation) | SERC | Off-Peak | 347.6999 | 171 | 1 | 1 | 5160-Cooling and seal air system B | U1-Forced - Immediate | 300-Gas Turbine/Jet Engine (Simple Cycle Operation)
5160 | Cooling and seal air system B | Gas Turbine | Auxiliary | U1 | Forced - Immediate | 2014 | Gas | GG | 300 | Gas Turbine/Jet Engine (Simple Cycle Operation) | MRO | Summer | 1088.6999 | 171 | 1 | 1 | 5160-Cooling and seal air system B | U1-Forced - Immediate | 300-Gas Turbine/Jet Engine (Simple Cycle Operation)
5160 | Cooling and seal air system B | Gas Turbine | Auxiliary | U1 | Forced - Immediate | 2014 | Gas | GG | 300 | Gas Turbine/Jet Engine (Simple Cycle Operation) | RFC | Winter | 33980.8333 | 110 | 1 | 1 | 5160-Cooling and seal air system B | U1-Forced - Immediate | 300-Gas Turbine/Jet Engine (Simple Cycle Operation)
5160 | Cooling and seal air system B | Gas Turbine | Auxiliary | U1 | Forced - Immediate | 2014 | Gas | GG | 300 | Gas Turbine/Jet Engine (Simple Cycle Operation) | SERC | Off-Peak | 392.9999 | 180 | 1 | 1 | 5160-Cooling and seal air system B | U1-Forced - Immediate | 300-Gas Turbine/Jet Engine (Simple Cycle Operation)
5160 | Cooling and seal air system B | Gas Turbine | Auxiliary | D1 | Forced - Immediate | 2014 | Gas | GG | 850 | Combined Cycle Block | RFC | Summer | 221.7416 | 324.5 | 1 | 1 | 5160-Cooling and seal air system B | D1-Forced - Immediate | 850-Combined Cycle Block
5160 | Cooling and seal air system B | Gas Turbine | Auxiliary | D1 | Forced - Immediate | 2014 | Gas | GG | 850 | Combined Cycle Block | NPCC | Winter | 50.5933 | 151.78 | 1 | 1 | 5160-Cooling and seal air system B | D1-Forced - Immediate | 850-Combined Cycle Block
5160 | Cooling and seal air system B | Gas Turbine | Auxiliary | U1 | Forced - Immediate | 2014 | Gas | GG | 850 | Combined Cycle Block | TRE | Off-Peak | 125.2332 | 221 | 1 | 1 | 5160-Cooling and seal air system B | U1-Forced - Immediate | 850-Combined Cycle Block
5160 | Cooling and seal air system B | Gas Turbine | Auxiliary | D1 | Forced - Immediate | 2014 | Coal | LI | 850 | Combined Cycle Block | SERC | Off-Peak | 718.1666 | 278 | 1 | 1 | 5160-Cooling and seal air system B | D1-Forced - Immediate | 850-Combined Cycle Block
5160 | Cooling and seal air system B | Gas Turbine | Auxiliary | D1 | Forced - Immediate | 2014 | Gas | GG | 850 | Combined Cycle Block | RFC | Summer | 4689.8333 | 95 | 1 | 1 | 5160-Cooling and seal air system B | D1-Forced - Immediate | 850-Combined Cycle Block
5160 | Cooling and seal air system B | Gas Turbine | Auxiliary | D1 | Forced - Immediate | 2014 | Gas | GG | 850 | Combined Cycle Block | RFC | Winter | 989.3999 | 306 | 1 | 1 | 5160-Cooling and seal air system B | D1-Forced - Immediate | 850-Combined Cycle Block
5160 | Cooling and seal air system B | Gas Turbine | Auxiliary | U1 | Forced - Immediate | 2014 | Gas | GG | 850 | Combined Cycle Block | WECC | Off-Peak | 1942.2498 | 255 | 1 | 1 | 5160-Cooling and seal air system B | U1-Forced - Immediate | 850-Combined Cycle Block
5160 | Cooling and seal air system B | Gas Turbine | Auxiliary | U1 | Forced - Immediate | 2014 | Gas | GG | 850 | Combined Cycle Block | NPCC | Summer | 2388.2593 | 245.79 | 1 | 1 | 5160-Cooling and seal air system B | U1-Forced - Immediate | 850-Combined Cycle Block
5160 | Cooling and seal air system B | Gas Turbine | Auxiliary | U1 | Forced - Immediate | 2014 | Gas | GG | 850 | Combined Cycle Block | NPCC | Off-Peak | 4596.5266 | 281.42 | 1 | 1 | 5160-Cooling and seal air system B | U1-Forced - Immediate | 850-Combined Cycle Block
5160 | Cooling and seal air system B | Gas Turbine | Auxiliary | U1 | Forced - Immediate | 2014 | Gas | GG | 850 | Combined Cycle Block | TRE | Off-Peak | 17895.9 | 242 | 1 | 1 | 5160-Cooling and seal air system B | U1-Forced - Immediate | 850-Combined Cycle Block
5160 | Cooling and seal air system B | Gas Turbine | Auxiliary | U1 | Forced - Immediate | 2014 | Gas | GG | 850 | Combined Cycle Block | SERC | Summer | 78231.4998 | 282 | 1 | 1 | 5160-Cooling and seal air system B | U1-Forced - Immediate | 850-Combined Cycle Block
5160 | Cooling and seal air system B | Gas Turbine | Auxiliary | U1 | Forced - Immediate | 2014 | Gas | GG | 850 | Combined Cycle Block | WECC | Winter | 14349.6932 | 361.15 | 1 | 1 | 5160-Cooling and seal air system B | U1-Forced - Immediate | 850-Combined Cycle Block
5160 | Cooling and seal air system B | Gas Turbine | Auxiliary | D1 | Forced - Immediate | 2014 | Gas | GG | 850 | Combined Cycle Block | WECC | Winter | 76.9166 | 71 | 1 | 1 | 5160-Cooling and seal air system B | D1-Forced - Immediate | 850-Combined Cycle Block
5160 | Cooling and seal air system B | Gas Turbine | Auxiliary | SF | Startup Failure | 2014 | Gas | GG | 850 | Combined Cycle Block | NPCC | Summer | 400.5832 | 253 | 1 | 1 | 5160-Cooling and seal air system B | SF-Startup Failure | 850-Combined Cycle Block
5160 | Cooling and seal air system B | Gas Turbine | Auxiliary | U1 | Forced - Immediate | 2014 | Gas | GG | 850 | Combined Cycle Block | NPCC | Off-Peak | 5508.5 | 230 | 1 | 1 | 5160-Cooling and seal air system B | U1-Forced - Immediate | 850-Combined Cycle Block
5160 | Cooling and seal air system B | Gas Turbine | Auxiliary | U1 | Forced - Immediate | 2014 | Gas | GG | 850 | Combined Cycle Block | WECC | Summer | 255 | 255 | 1 | 1 | 5160-Cooling and seal air system B | U1-Forced - Immediate | 850-Combined Cycle Block
5160 | Cooling and seal air system B | Gas Turbine | Auxiliary | U1 | Forced - Immediate | 2014 | Gas | GG | 850 | Combined Cycle Block | NPCC | Summer | 1470.7515 | 260.31 | 1 | 1 | 5160-Cooling and seal air system B | U1-Forced - Immediate | 850-Combined Cycle Block
5160 | Cooling and seal air system B | Gas Turbine | Auxiliary | D1 | Forced - Immediate | 2014 | Gas | GG | 850 | Combined Cycle Block | NPCC | Summer | 62.7935 | 16.31 | 1 | 1 | 5160-Cooling and seal air system B | D1-Forced - Immediate | 850-Combined Cycle Block
5160 | Cooling and seal air system B | Gas Turbine | Auxiliary | D1 | Forced - Immediate | 2014 | Gas | GG | 850 | Combined Cycle Block | NPCC | Summer | 203.875 | 16.31 | 1 | 1 | 5160-Cooling and seal air system B | D1-Forced - Immediate | 850-Combined Cycle Block
5160 | Cooling and seal air system B | Gas Turbine | Auxiliary | D1 | Forced - Immediate | 2014 | Gas | GG | 850 | Combined Cycle Block | SERC | Summer | 4361.9332 | 364 | 1 | 1 | 5160-Cooling and seal air system B | D1-Forced - Immediate | 850-Combined Cycle Block
5160 | Cooling and seal air system B | Gas Turbine | Auxiliary | SF | Startup Failure | 2014 | Gas | GG | 850 | Combined Cycle Block | NPCC | Off-Peak | 378.2658 | 276.78 | 1 | 1 | 5160-Cooling and seal air system B | SF-Startup Failure | 850-Combined Cycle Block
5160 | Cooling and seal air system B | Gas Turbine | Auxiliary | U1 | Forced - Immediate | 2014 | Gas | GG | 850 | Combined Cycle Block | WECC | Off-Peak | 1512.9999 | 255 | 1 | 1 | 5160-Cooling and seal air system B | U1-Forced - Immediate | 850-Combined Cycle Block
5160 | Cooling and seal air system B | Gas Turbine | Auxiliary | U1 | Forced - Immediate | 2014 | Gas | GG | 850 | Combined Cycle Block | SERC | Off-Peak | 13075.3998 | 282 | 1 | 1 | 5160-Cooling and seal air system B | U1-Forced - Immediate | 850-Combined Cycle Block
5160 | Cooling and seal air system B | Gas Turbine | Auxiliary | U1 | Forced - Immediate | 2014 | Gas | GG | 850 | Combined Cycle Block | SERC | Summer | 684.5998 | 252 | 1 | 1 | 5160-Cooling and seal air system B | U1-Forced - Immediate | 850-Combined Cycle Block
5160 | Cooling and seal air system B | Gas Turbine | Auxiliary | U1 | Forced - Immediate | 2014 | Gas | GG | 850 | Combined Cycle Block | NPCC | Summer | 1989.6666 | 254 | 1 | 1 | 5160-Cooling and seal air system B | U1-Forced - Immediate | 850-Combined Cycle Block
5160 | Cooling and seal air system B | Gas Turbine | Auxiliary | D1 | Forced - Immediate | 2014 | Gas | GG | 850 | Combined Cycle Block | NPCC | Off-Peak | 345 | 300 | 1 | 1 | 5160-Cooling and seal air system B | D1-Forced - Immediate | 850-Combined Cycle Block
5160 | Cooling and seal air system B | Gas Turbine | Auxiliary | U1 | Forced - Immediate | 2014 | Gas | GG | 850 | Combined Cycle Block | NPCC | Summer | 783.1666 | 254 | 1 | 1 | 5160-Cooling and seal air system B | U1-Forced - Immediate | 850-Combined Cycle Block
5160 | Cooling and seal air system B | Gas Turbine | Auxiliary | U1 | Forced - Immediate | 2014 | Gas | GG | 850 | Combined Cycle Block | WECC | Winter | 913.7499 | 255 | 1 | 1 | 5160-Cooling and seal air system B | U1-Forced - Immediate | 850-Combined Cycle Block
5160 | Cooling and seal air system B | Gas Turbine | Auxiliary | U1 | Forced - Immediate | 2014 | Gas | OG | 850 | Combined Cycle Block | MRO | Winter | 144.9999 | 300 | 1 | 1 | 5160-Cooling and seal air system B | U1-Forced - Immediate | 850-Combined Cycle Block
5160 | Cooling and seal air system B | Gas Turbine | Auxiliary | U1 | Forced - Immediate | 2014 | Gas | GG | 850 | Combined Cycle Block | NPCC | Summer | 674.0801 | 251.21 | 1 | 1 | 5160-Cooling and seal air system B | U1-Forced - Immediate | 850-Combined Cycle Block
5160 | Cooling and seal air system B | Gas Turbine | Auxiliary | U1 | Forced - Immediate | 2014 | Gas | GG | 850 | Combined Cycle Block | NPCC | Winter | 135.32 | 261.91 | 1 | 1 | 5160-Cooling and seal air system B | U1-Forced - Immediate | 850-Combined Cycle Block
5160 | Cooling and seal air system B | Gas Turbine | Auxiliary | D1 | Forced - Immediate | 2014 | Gas | GG | 850 | Combined Cycle Block | WECC | Summer | 197.4166 | 115 | 1 | 1 | 5160-Cooling and seal air system B | D1-Forced - Immediate | 850-Combined Cycle Block
5160 | Cooling and seal air system B | Gas Turbine | Auxiliary | D1 | Forced - Immediate | 2014 | Gas | GG | 850 | Combined Cycle Block | NPCC | Winter | 129.922 | 15.78 | 1 | 1 | 5160-Cooling and seal air system B | D1-Forced - Immediate | 850-Combined Cycle Block
5160 | Cooling and seal air system B | Gas Turbine | Auxiliary | U1 | Forced - Immediate | 2014 | Gas | GG | 850 | Combined Cycle Block | NPCC | Summer | 1119.12 | 186.52 | 1 | 1 | 5160-Cooling and seal air system B | U1-Forced - Immediate | 850-Combined Cycle Block
5160 | Cooling and seal air system B | Gas Turbine | Auxiliary | U1 | Forced - Immediate | 2014 | Gas | GG | 850 | Combined Cycle Block | WECC | Summer | 1342.9998 | 255 | 1 | 1 | 5160-Cooling and seal air system B | U1-Forced - Immediate | 850-Combined Cycle Block
5160 | Cooling and seal air system B | Gas Turbine | Auxiliary | SF | Startup Failure | 2014 | Gas | GG | 851 | CC GT units | TRE | Off-Peak | 59.3999 | 162 | 1 | 1 | 5160-Cooling and seal air system B | SF-Startup Failure | 851-CC GT units
5160 | Cooling and seal air system B | Gas Turbine | Auxiliary | U1 | Forced - Immediate | 2014 | Gas | GG | 851 | CC GT units | TRE | Off-Peak | 217.5 | 174 | 1 | 1 | 5160-Cooling and seal air system B | U1-Forced - Immediate | 851-CC GT units
5160 | Cooling and seal air system B | Gas Turbine | Auxiliary | U1 | Forced - Immediate | 2014 | Gas | GG | 851 | CC GT units | SERC | Off-Peak | 421.0833 | 163 | 1 | 1 | 5160-Cooling and seal air system B | U1-Forced - Immediate | 851-CC GT units
5160 | Cooling and seal air system B | Gas Turbine | Auxiliary | U1 | Forced - Immediate | 2014 | Gas | GG | 851 | CC GT units | RFC | Off-Peak | 623.1149 | 164.7 | 1 | 1 | 5160-Cooling and seal air system B | U1-Forced - Immediate | 851-CC GT units
5160 | Cooling and seal air system B | Gas Turbine | Auxiliary | U1 | Forced - Immediate | 2014 | Gas | GG | 851 | CC GT units | WECC | Off-Peak | 4308.48 | 149.6 | 1 | 1 | 5160-Cooling and seal air system B | U1-Forced - Immediate | 851-CC GT units
5160 | Cooling and seal air system B | Gas Turbine | Auxiliary | U1 | Forced - Immediate | 2014 | Gas | GG | 851 | CC GT units | WECC | Summer | 185.4566 | 188.6 | 1 | 1 | 5160-Cooling and seal air system B | U1-Forced - Immediate | 851-CC GT units
5160 | Cooling and seal air system B | Gas Turbine | Auxiliary | U1 | Forced - Immediate | 2014 | Gas | GG | 851 | CC GT units | SERC | Winter | 77.9999 | 180 | 1 | 1 | 5160-Cooling and seal air system B | U1-Forced - Immediate | 851-CC GT units
5160 | Cooling and seal air system B | Gas Turbine | Auxiliary | U1 | Forced - Immediate | 2014 | Gas | GG | 851 | CC GT units | WECC | Off-Peak | 62.9166 | 151 | 1 | 1 | 5160-Cooling and seal air system B | U1-Forced - Immediate | 851-CC GT units
5160 | Cooling and seal air system B | Gas Turbine | Auxiliary | U1 | Forced - Immediate | 2014 | Gas | GG | 851 | CC GT units | TRE | Off-Peak | 67.9166 | 163 | 1 | 1 | 5160-Cooling and seal air system B | U1-Forced - Immediate | 851-CC GT units
5160 | Cooling and seal air system B | Gas Turbine | Auxiliary | U1 | Forced - Immediate | 2014 | Gas | GG | 851 | CC GT units | WECC | Summer | 102.0833 | 175 | 1 | 1 | 5160-Cooling and seal air system B | U1-Forced - Immediate | 851-CC GT units
5160 | Cooling and seal air system B | Gas Turbine | Auxiliary | D1 | Forced - Immediate | 2014 | Gas | GG | 851 | CC GT units | WECC | Off-Peak | 43.8 | 146 | 1 | 1 | 5160-Cooling and seal air system B | D1-Forced - Immediate | 851-CC GT units
5160 | Cooling and seal air system B | Gas Turbine | Auxiliary | SF | Startup Failure | 2014 | Gas | GG | 851 | CC GT units | SERC | Winter | 1024.25 | 241 | 1 | 1 | 5160-Cooling and seal air system B | SF-Startup Failure | 851-CC GT units
5160 | Cooling and seal air system B | Gas Turbine | Auxiliary | U1 | Forced - Immediate | 2014 | Gas | GG | 851 | CC GT units | WECC | Summer | 291.0999 | 123 | 1 | 1 | 5160-Cooling and seal air system B | U1-Forced - Immediate | 851-CC GT units
5160 | Cooling and seal air system B | Gas Turbine | Auxiliary | D1 | Forced - Immediate | 2014 | Gas | GG | 851 | CC GT units | RFC | Off-Peak | 454.75 | 51 | 1 | 1 | 5160-Cooling and seal air system B | D1-Forced - Immediate | 851-CC GT units
5160 | Cooling and seal air system B | Gas Turbine | Auxiliary | U1 | Forced - Immediate | 2014 | Gas | GG | 851 | CC GT units | TRE | Off-Peak | 90.0999 | 159 | 1 | 1 | 5160-Cooling and seal air system B | U1-Forced - Immediate | 851-CC GT units
5160 | Cooling and seal air system B | Gas Turbine | Auxiliary | U1 | Forced - Immediate | 2014 | Gas | GG | 851 | CC GT units | WECC | Off-Peak | 1402.8333 | 190 | 1 | 1 | 5160-Cooling and seal air system B | U1-Forced - Immediate | 851-CC GT units
5160 | Cooling and seal air system B | Gas Turbine | Auxiliary | U1 | Forced - Immediate | 2014 | Gas | GG | 851 | CC GT units | SERC | Off-Peak | 4220.4165 | 175 | 1 | 1 | 5160-Cooling and seal air system B | U1-Forced - Immediate | 851-CC GT units
5160 | Cooling and seal air system B | Gas Turbine | Auxiliary | U1 | Forced - Immediate | 2014 | Gas | GG | 851 | CC GT units | TRE | Summer | 166.8333 | 154 | 1 | 1 | 5160-Cooling and seal air system B | U1-Forced - Immediate | 851-CC GT units
5160 | Cooling and seal air system B | Gas Turbine | Auxiliary | U1 | Forced - Immediate | 2014 | Gas | GG | 851 | CC GT units | TRE | Summer | 972 | 216 | 1 | 1 | 5160-Cooling and seal air system B | U1-Forced - Immediate | 851-CC GT units
5160 | Cooling and seal air system B | Gas Turbine | Auxiliary | D1 | Forced - Immediate | 2014 | Gas | GG | 851 | CC GT units | RFC | Off-Peak | 89.4666 | 61 | 1 | 1 | 5160-Cooling and seal air system B | D1-Forced - Immediate | 851-CC GT units
5160 | Cooling and seal air system B | Gas Turbine | Auxiliary | SF | Startup Failure | 2014 | Gas | GG | 851 | CC GT units | SERC | Winter | 329 | 188 | 1 | 1 | 5160-Cooling and seal air system B | SF-Startup Failure | 851-CC GT units
5160 | Cooling and seal air system B | Gas Turbine | Auxiliary | U1 | Forced - Immediate | 2014 | Gas | GG | 851 | CC GT units | WECC | Off-Peak | 200 | 160 | 1 | 1 | 5160-Cooling and seal air system B | U1-Forced - Immediate | 851-CC GT units
5160 | Cooling and seal air system B | Gas Turbine | Auxiliary | U1 | Forced - Immediate | 2014 | Gas | GG | 851 | CC GT units | TRE | Summer | 961 | 155 | 1 | 1 | 5160-Cooling and seal air system B | U1-Forced - Immediate | 851-CC GT units
5160 | Cooling and seal air system B | Gas Turbine | Auxiliary | U1 | Forced - Immediate | 2014 | Gas | GG | 851 | CC GT units | NPCC | Winter | 136.8 | 171 | 1 | 1 | 5160-Cooling and seal air system B | U1-Forced - Immediate | 851-CC GT units
5160 | Cooling and seal air system B | Gas Turbine | Auxiliary | U1 | Forced - Immediate | 2014 | Gas | GG | 851 | CC GT units | SERC | Winter | 146.25 | 225 | 1 | 1 | 5160-Cooling and seal air system B | U1-Forced - Immediate | 851-CC GT units
5160 | Cooling and seal air system B | Gas Turbine | Auxiliary | D1 | Forced - Immediate | 2014 | Gas | GG | 851 | CC GT units | WECC | Off-Peak | 14.2566 | 65.8 | 1 | 1 | 5160-Cooling and seal air system B | D1-Forced - Immediate | 851-CC GT units
5160 | Cooling and seal air system B | Gas Turbine | Auxiliary | D1 | Forced - Immediate | 2014 | Gas | GG | 851 | CC GT units | SERC | Summer | 187.2333 | 41 | 1 | 1 | 5160-Cooling and seal air system B | D1-Forced - Immediate | 851-CC GT units
5160 | Cooling and seal air system B | Gas Turbine | Auxiliary | U1 | Forced - Immediate | 2014 | Gas | GG | 851 | CC GT units | SERC | Winter | 18.8 | 188 | 1 | 1 | 5160-Cooling and seal air system B | U1-Forced - Immediate | 851-CC GT units
5160 | Cooling and seal air system B | Gas Turbine | Auxiliary | U1 | Forced - Immediate | 2014 | Gas | GG | 851 | CC GT units | RFC | Winter | 34.9916 | 110.5 | 1 | 1 | 5160-Cooling and seal air system B | U1-Forced - Immediate | 851-CC GT units
5160 | Cooling and seal air system B | Gas Turbine | Auxiliary | U1 | Forced - Immediate | 2014 | Gas | GG | 851 | CC GT units | MRO | Winter | 78.4 | 39.2 | 1 | 1 | 5160-Cooling and seal air system B | U1-Forced - Immediate | 851-CC GT units
5160 | Cooling and seal air system B | Gas Turbine | Auxiliary | U1 | Forced - Immediate | 2014 | Gas | GG | 851 | CC GT units | WECC | Off-Peak | 1090.2499 | 147 | 1 | 1 | 5160-Cooling and seal air system B | U1-Forced - Immediate | 851-CC GT units
5160 | Cooling and seal air system B | Gas Turbine | Auxiliary | SF | Startup Failure | 2014 | Gas | GG | 851 | CC GT units | SERC | Winter | 235.0832 | 155 | 1 | 1 | 5160-Cooling and seal air system B | SF-Startup Failure | 851-CC GT units
5160 | Cooling and seal air system B | Gas Turbine | Auxiliary | U1 | Forced - Immediate | 2014 | Gas | GG | 851 | CC GT units | TRE | Off-Peak | 26.9999 | 162 | 1 | 1 | 5160-Cooling and seal air system B | U1-Forced - Immediate | 851-CC GT units
5160 | Cooling and seal air system B | Gas Turbine | Auxiliary | U1 | Forced - Immediate | 2014 | Gas | GG | 851 | CC GT units | WECC | Off-Peak | 105.9999 | 159 | 1 | 1 | 5160-Cooling and seal air system B | U1-Forced - Immediate | 851-CC GT units
5160 | Cooling and seal air system B | Gas Turbine | Auxiliary | U1 | Forced - Immediate | 2014 | Gas | GG | 851 | CC GT units | WECC | Off-Peak | 121.5999 | 192 | 1 | 1 | 5160-Cooling and seal air system B | U1-Forced - Immediate | 851-CC GT units
5160 | Cooling and seal air system B | Gas Turbine | Auxiliary | U1 | Forced - Immediate | 2014 | Gas | GG | 851 | CC GT units | WECC | Off-Peak | 373.65 | 159 | 1 | 1 | 5160-Cooling and seal air system B | U1-Forced - Immediate | 851-CC GT units
5160 | Cooling and seal air system B | Gas Turbine | Auxiliary | U1 | Forced - Immediate | 2014 | Gas | GG | 851 | CC GT units | TRE | Summer | 144.0332 | 149 | 1 | 1 | 5160-Cooling and seal air system B | U1-Forced - Immediate | 851-CC GT units
5160 | Cooling and seal air system B | Gas Turbine | Auxiliary | D1 | Forced - Immediate | 2014 | Waste Heat | WH | 852 | CC steam units | WECC | Off-Peak | 694.0333 | 94 | 1 | 1 | 5160-Cooling and seal air system B | D1-Forced - Immediate | 852-CC steam units
5160 | Cooling and seal air system B | Gas Turbine | Auxiliary | D1 | Forced - Immediate | 2014 | Waste Heat | WH | 852 | CC steam units | WECC | Off-Peak | 726.8333 | 98 | 1 | 1 | 5160-Cooling and seal air system B | D1-Forced - Immediate | 852-CC steam units
5160 | Cooling and seal air system B | Gas Turbine | Auxiliary | D1 | Forced - Immediate | 2014 | Waste Heat | WH | 852 | CC steam units | WECC | Summer | 177.5 | 75 | 1 | 1 | 5160-Cooling and seal air system B | D1-Forced - Immediate | 852-CC steam units
5160 | Cooling and seal air system B | Gas Turbine | Auxiliary | D1 | Forced - Immediate | 2014 | Waste Heat | WH | 852 | CC steam units | WECC | Summer | 1440 | 80 | 1 | 1 | 5160-Cooling and seal air system B | D1-Forced - Immediate | 852-CC steam units
5160 | Cooling and seal air system B | Gas Turbine | Auxiliary | D1 | Forced - Immediate | 2014 | Gas | GG | 852 | CC steam units | WECC | Off-Peak | 4029.6 | 144 | 1 | 1 | 5160-Cooling and seal air system B | D1-Forced - Immediate | 852-CC steam units
5160 | Cooling and seal air system B | Gas Turbine | Auxiliary | D1 | Forced - Immediate | 2014 | Waste Heat | WH | 852 | CC steam units | WECC | Off-Peak | 30.55 | 13 | 1 | 1 | 5160-Cooling and seal air system B | D1-Forced - Immediate | 852-CC steam units
5160 | Cooling and seal air system B | Gas Turbine | Auxiliary | D1 | Forced - Immediate | 2014 | Waste Heat | WH | 852 | CC steam units | TRE | Off-Peak | 96.3332 | 170 | 1 | 1 | 5160-Cooling and seal air system B | D1-Forced - Immediate | 852-CC steam units
5160 | Cooling and seal air system B | Gas Turbine | Auxiliary | D1 | Forced - Immediate | 2014 | Waste Heat | WH | 852 | CC steam units | RFC | Off-Peak | 112.7 | 69 | 1 | 1 | 5160-Cooling and seal air system B | D1-Forced - Immediate | 852-CC steam units
5160 | Cooling and seal air system B | Gas Turbine | Auxiliary | D1 | Forced - Immediate | 2014 | Waste Heat | WH | 852 | CC steam units | TRE | Summer | 438.75 | 97.5 | 1 | 1 | 5160-Cooling and seal air system B | D1-Forced - Immediate | 852-CC steam units
5160 | Cooling and seal air system B | Gas Turbine | Auxiliary | D1 | Forced - Immediate | 2014 | Waste Heat | WH | 852 | CC steam units | TRE | Summer | 496 | 80 | 1 | 1 | 5160-Cooling and seal air system B | D1-Forced - Immediate | 852-CC steam units
5160 | Cooling and seal air system B | Gas Turbine | Auxiliary | U1 | Forced - Immediate | 2014 | Waste Heat | WH | 852 | CC steam units | SERC | Off-Peak | 338.8333 | 107 | 1 | 1 | 5160-Cooling and seal air system B | U1-Forced - Immediate | 852-CC steam units
5160 | Cooling and seal air system B | Gas Turbine | Auxiliary | D1 | Forced - Immediate | 2014 | Waste Heat | WH | 852 | CC steam units | WECC | Off-Peak | 20.7 | 69 | 1 | 1 | 5160-Cooling and seal air system B | D1-Forced - Immediate | 852-CC steam units
5160 | Cooling and seal air system B | Gas Turbine | Auxiliary | D1 | Forced - Immediate | 2014 | Waste Heat | WH | 852 | CC steam units | WECC | Off-Peak | 70.9333 | 112 | 1 | 1 | 5160-Cooling and seal air system B | D1-Forced - Immediate | 852-CC steam units
5160 | Cooling and seal air system B | Gas Turbine | Auxiliary | D1 | Forced - Immediate | 2014 | Waste Heat | WH | 852 | CC steam units | RFC | Off-Peak | 904.6999 | 124.5 | 1 | 1 | 5160-Cooling and seal air system B | D1-Forced - Immediate | 852-CC steam units
5160 | Cooling and seal air system B | Gas Turbine | Auxiliary | D1 | Forced - Immediate | 2014 | Waste Heat | WH | 852 | CC steam units | NPCC | Off-Peak | 2542 | 120 | 1 | 1 | 5160-Cooling and seal air system B | D1-Forced - Immediate | 852-CC steam units
5160 | Cooling and seal air system B | Gas Turbine | Auxiliary | D1 | Forced - Immediate | 2014 | Waste Heat | WH | 852 | CC steam units | TRE | Summer | 86.0333 | 89 | 1 | 1 | 5160-Cooling and seal air system B | D1-Forced - Immediate | 852-CC steam units
5160 | Cooling and seal air system B | Gas Turbine | Auxiliary | D1 | Forced - Immediate | 2014 | Waste Heat | WH | 852 | CC steam units | TRE | Summer | 89.9166 | 83 | 1 | 1 | 5160-Cooling and seal air system B | D1-Forced - Immediate | 852-CC steam units
5160 | Cooling and seal air system B | Gas Turbine | Auxiliary | D1 | Forced - Immediate | 2014 | Waste Heat | WH | 852 | CC steam units | WECC | Summer | 54.25 | 93 | 1 | 1 | 5160-Cooling and seal air system B | D1-Forced - Immediate | 852-CC steam units
5160 | Cooling and seal air system B | Gas Turbine | Auxiliary | D1 | Forced - Immediate | 2014 | Waste Heat | WH | 852 | CC steam units | RFC | Winter | 16.9416 | 53.5 | 1 | 1 | 5160-Cooling and seal air system B | D1-Forced - Immediate | 852-CC steam units
5160 | Cooling and seal air system B | Gas Turbine | Auxiliary | U1 | Forced - Immediate | 2014 | Waste Heat | WH | 852 | CC steam units | RFC | Off-Peak | 1148.4665 | 214 | 1 | 1 | 5160-Cooling and seal air system B | U1-Forced - Immediate | 852-CC steam units
5160 | Cooling and seal air system B | Gas Turbine | Auxiliary | D1 | Forced - Immediate | 2014 | Gas | GG | 860 | Co-generator Block | RFC | Summer | 74.0833 | 5 | 1 | 1 | 5160-Cooling and seal air system B | D1-Forced - Immediate | 860-Co-generator Block
5160 | Cooling and seal air system B | Gas Turbine | Auxiliary | D1 | Forced - Immediate | 2014 | Gas | GG | 860 | Co-generator Block | RFC | Summer | 112 | 8 | 1 | 1 | 5160-Cooling and seal air system B | D1-Forced - Immediate | 860-Co-generator Block
5160 | Cooling and seal air system B | Gas Turbine | Auxiliary | U1 | Forced - Immediate | 2014 | Gas | GG | 861 | CoG GT units | TRE | Summer | 1768.9 | 98 | 1 | 1 | 5160-Cooling and seal air system B | U1-Forced - Immediate | 861-CoG GT units
5160 | Cooling and seal air system B | Gas Turbine | Auxiliary | SF | Startup Failure | 2014 | Gas | GG | 861 | CoG GT units | TRE | Summer | 2.0433 | 12.26 | 1 | 7 | 5160-Cooling and seal air system B | SF-Startup Failure | 861-CoG GT units
5160 | Cooling and seal air system B | Gas Turbine | Auxiliary | SF | Startup Failure | 2014 | Gas | GG | 861 | CoG GT units | TRE | Summer | 3.065 | 12.26 | 1 | 2 | 5160-Cooling and seal air system B | SF-Startup Failure | 861-CoG GT units
5160 | Cooling and seal air system B | Gas Turbine | Auxiliary | U1 | Forced - Immediate | 2014 | Gas | GG | 861 | CoG GT units | TRE | Summer | 140.2499 | 99 | 1 | 1 | 5160-Cooling and seal air system B | U1-Forced - Immediate | 861-CoG GT units
5160 | Cooling and seal air system B | Gas Turbine | Auxiliary | U1 | Forced - Immediate | 2014 | Gas | GG | 861 | CoG GT units | TRE | Summer | 3268.2999 | 174 | 1 | 1 | 5160-Cooling and seal air system B | U1-Forced - Immediate | 861-CoG GT units
5160 | Cooling and seal air system B | Gas Turbine | Auxiliary | U1 | Forced - Immediate | 2014 | Gas | GG | 861 | CoG GT units | TRE | Off-Peak | 897.8666 | 182 | 1 | 1 | 5160-Cooling and seal air system B | U1-Forced - Immediate | 861-CoG GT units
5160 | Cooling and seal air system B | Gas Turbine | Auxiliary | U1 | Forced - Immediate | 2014 | Gas | GG | 861 | CoG GT units | TRE | Summer | 2668.8666 | 98 | 1 | 1 | 5160-Cooling and seal air system B | U1-Forced - Immediate | 861-CoG GT units
5160 | Cooling and seal air system B | Gas Turbine | Auxiliary | D1 | Forced - Immediate | 2014 | Waste Heat | WH | 862 | CoG steam units | TRE | Off-Peak | 291.0666 | 59 | 1 | 1 | 5160-Cooling and seal air system B | D1-Forced - Immediate | 862-CoG steam units
5170 | Cooling water system A | Gas Turbine | Auxiliary | U1 | Forced - Immediate | 2014 | Gas | GG | 300 | Gas Turbine/Jet Engine (Simple Cycle Operation) | RFC | Off-Peak | 1865.1666 | 155 | 1 | 1 | 5170-Cooling water system A | U1-Forced - Immediate | 300-Gas Turbine/Jet Engine (Simple Cycle Operation)
5170 | Cooling water system A | Gas Turbine | Auxiliary | U1 | Forced - Immediate | 2014 | Gas | GG | 300 | Gas Turbine/Jet Engine (Simple Cycle Operation) | RFC | Summer | 12.9766 | 77.86 | 1 | 1 | 5170-Cooling water system A | U1-Forced - Immediate | 300-Gas Turbine/Jet Engine (Simple Cycle Operation)
5170 | Cooling water system A | Gas Turbine | Auxiliary | U1 | Forced - Immediate | 2014 | Gas | GG | 300 | Gas Turbine/Jet Engine (Simple Cycle Operation) | WECC | Summer | 31.6066 | 86.2 | 1 | 1 | 5170-Cooling water system A | U1-Forced - Immediate | 300-Gas Turbine/Jet Engine (Simple Cycle Operation)
5170 | Cooling water system A | Gas Turbine | Auxiliary | U1 | Forced - Immediate | 2014 | Gas | GG | 300 | Gas Turbine/Jet Engine (Simple Cycle Operation) | RFC | Summer | 260.4 | 8.4 | 1 | 1 | 5170-Cooling water system A | U1-Forced - Immediate | 300-Gas Turbine/Jet Engine (Simple Cycle Operation)
5170 | Cooling water system A | Gas Turbine | Auxiliary | U1 | Forced - Immediate | 2014 | Gas | GG | 300 | Gas Turbine/Jet Engine (Simple Cycle Operation) | TRE | Off-Peak | 12.25 | 49 | 1 | 1 | 5170-Cooling water system A | U1-Forced - Immediate | 300-Gas Turbine/Jet Engine (Simple Cycle Operation)
5170 | Cooling water system A | Gas Turbine | Auxiliary | U1 | Forced - Immediate | 2014 | Gas | GG | 300 | Gas Turbine/Jet Engine (Simple Cycle Operation) | MRO | Off-Peak | 124.8433 | 55.9 | 1 | 1 | 5170-Cooling water system A | U1-Forced - Immediate | 300-Gas Turbine/Jet Engine (Simple Cycle Operation)
5170 | Cooling water system A | Gas Turbine | Auxiliary | U1 | Forced - Immediate | 2014 | Gas | GG | 300 | Gas Turbine/Jet Engine (Simple Cycle Operation) | SERC | Off-Peak | 9266.04 | 50.4 | 1 | 1 | 5170-Cooling water system A | U1-Forced - Immediate | 300-Gas Turbine/Jet Engine (Simple Cycle Operation)
5170 | Cooling water system A | Gas Turbine | Auxiliary | U1 | Forced - Immediate | 2014 | Gas | GG | 300 | Gas Turbine/Jet Engine (Simple Cycle Operation) | RFC | Summer | 93.3333 | 160 | 1 | 1 | 5170-Cooling water system A | U1-Forced - Immediate | 300-Gas Turbine/Jet Engine (Simple Cycle Operation)
5170 | Cooling water system A | Gas Turbine | Auxiliary | U1 | Forced - Immediate | 2014 | Gas | GG | 300 | Gas Turbine/Jet Engine (Simple Cycle Operation) | RFC | Winter | 9009 | 91 | 1 | 1 | 5170-Cooling water system A | U1-Forced - Immediate | 300-Gas Turbine/Jet Engine (Simple Cycle Operation)
5170 | Cooling water system A | Gas Turbine | Auxiliary | U1 | Forced - Immediate | 2014 | Gas | GG | 300 | Gas Turbine/Jet Engine (Simple Cycle Operation) | RFC | Off-Peak | 69.75 | 155 | 1 | 1 | 5170-Cooling water system A | U1-Forced - Immediate | 300-Gas Turbine/Jet Engine (Simple Cycle Operation)
5170 | Cooling water system A | Gas Turbine | Auxiliary | U1 | Forced - Immediate | 2014 | Gas | GG | 300 | Gas Turbine/Jet Engine (Simple Cycle Operation) | WECC | Summer | 33.3333 | 40 | 1 | 1 | 5170-Cooling water system A | U1-Forced - Immediate | 300-Gas Turbine/Jet Engine (Simple Cycle Operation)
5170 | Cooling water system A | Gas Turbine | Auxiliary | U1 | Forced - Immediate | 2014 | Gas | GG | 300 | Gas Turbine/Jet Engine (Simple Cycle Operation) | SERC | Winter | 10167.7333 | 28 | 1 | 1 | 5170-Cooling water system A | U1-Forced - Immediate | 300-Gas Turbine/Jet Engine (Simple Cycle Operation)
5170 | Cooling water system A | Gas Turbine | Auxiliary | U1 | Forced - Immediate | 2014 | Gas | GG | 300 | Gas Turbine/Jet Engine (Simple Cycle Operation) | RFC | Summer | 66.6666 | 160 | 1 | 1 | 5170-Cooling water system A | U1-Forced - Immediate | 300-Gas Turbine/Jet Engine (Simple Cycle Operation)
5170 | Cooling water system A | Gas Turbine | Auxiliary | U1 | Forced - Immediate | 2014 | Oil | DI | 300 | Gas Turbine/Jet Engine (Simple Cycle Operation) | NPCC | Winter | 13254 | 47 | 1 | 1 | 5170-Cooling water system A | U1-Forced - Immediate | 300-Gas Turbine/Jet Engine (Simple Cycle Operation)
5170 | Cooling water system A | Gas Turbine | Auxiliary | U1 | Forced - Immediate | 2014 | Oil | DI | 300 | Gas Turbine/Jet Engine (Simple Cycle Operation) | RFC | Off-Peak | 115.5 | 21 | 1 | 1 | 5170-Cooling water system A | U1-Forced - Immediate | 300-Gas Turbine/Jet Engine (Simple Cycle Operation)
5170 | Cooling water system A | Gas Turbine | Auxiliary | U2 | Forced - Delayed | 2014 | Gas | GG | 300 | Gas Turbine/Jet Engine (Simple Cycle Operation) | SERC | Winter | 156.3332 | 134 | 1 | 1 | 5170-Cooling water system A | U2-Forced - Delayed | 300-Gas Turbine/Jet Engine (Simple Cycle Operation)
5170 | Cooling water system A | Gas Turbine | Auxiliary | U1 | Forced - Immediate | 2014 | Gas | GG | 300 | Gas Turbine/Jet Engine (Simple Cycle Operation) | RFC | Off-Peak | 79.65 | 81 | 1 | 1 | 5170-Cooling water system A | U1-Forced - Immediate | 300-Gas Turbine/Jet Engine (Simple Cycle Operation)
5170 | Cooling water system A | Gas Turbine | Auxiliary | U1 | Forced - Immediate | 2014 | Gas | GG | 300 | Gas Turbine/Jet Engine (Simple Cycle Operation) | SERC | Off-Peak | 1713.95 | 58.1 | 1 | 1 | 5170-Cooling water system A | U1-Forced - Immediate | 300-Gas Turbine/Jet Engine (Simple Cycle Operation)
5170 | Cooling water system A | Gas Turbine | Auxiliary | U1 | Forced - Immediate | 2014 | Oil | DI | 300 | Gas Turbine/Jet Engine (Simple Cycle Operation) | WECC | Summer | 14.1667 | 25 | 1 | 1 | 5170-Cooling water system A | U1-Forced - Immediate | 300-Gas Turbine/Jet Engine (Simple Cycle Operation)
5170 | Cooling water system A | Gas Turbine | Auxiliary | D1 | Forced - Immediate | 2014 | Gas | GG | 800 | Miscellaneous | MRO | Off-Peak | 29.92 | 74.8 | 1 | 1 | 5170-Cooling water system A | D1-Forced - Immediate | 800-Miscellaneous
5170 | Cooling water system A | Gas Turbine | Auxiliary | D1 | Forced - Immediate | 2014 | Gas | GG | 800 | Miscellaneous | MRO | Winter | 117.52 | 90.4 | 1 | 1 | 5170-Cooling water system A | D1-Forced - Immediate | 800-Miscellaneous
5170 | Cooling water system A | Gas Turbine | Auxiliary | U1 | Forced - Immediate | 2014 | Gas | GG | 800 | Miscellaneous | MRO | Winter | 449.46 | 272.4 | 1 | 1 | 5170-Cooling water system A | U1-Forced - Immediate | 800-Miscellaneous
5170 | Cooling water system A | Gas Turbine | Auxiliary | U1 | Forced - Immediate | 2014 | Gas | GG | 850 | Combined Cycle Block | TRE | Winter | 81.0332 | 221 | 1 | 1 | 5170-Cooling water system A | U1-Forced - Immediate | 850-Combined Cycle Block
5170 | Cooling water system A | Gas Turbine | Auxiliary | D1 | Forced - Immediate | 2014 | Gas | GG | 850 | Combined Cycle Block | RFC | Off-Peak | 318.25 | 335 | 1 | 1 | 5170-Cooling water system A | D1-Forced - Immediate | 850-Combined Cycle Block
5170 | Cooling water system A | Gas Turbine | Auxiliary | D1 | Forced - Immediate | 2014 | Gas | GG | 850 | Combined Cycle Block | NPCC | Off-Peak | 1185 | 237 | 1 | 1 | 5170-Cooling water system A | D1-Forced - Immediate | 850-Combined Cycle Block
5170 | Cooling water system A | Gas Turbine | Auxiliary | D1 | Forced - Immediate | 2014 | Gas | GG | 850 | Combined Cycle Block | NPCC | Winter | 667.9916 | 112.9 | 1 | 1 | 5170-Cooling water system A | D1-Forced - Immediate | 850-Combined Cycle Block
5170 | Cooling water system A | Gas Turbine | Auxiliary | U1 | Forced - Immediate | 2014 | Gas | GG | 850 | Combined Cycle Block | TRE | Off-Peak | 11.4 | 228 | 1 | 1 | 5170-Cooling water system A | U1-Forced - Immediate | 850-Combined Cycle Block
5170 | Cooling water system A | Gas Turbine | Auxiliary | U1 | Forced - Immediate | 2014 | Gas | GG | 850 | Combined Cycle Block | TRE | Off-Peak | 965.0332 | 221 | 1 | 1 | 5170-Cooling water system A | U1-Forced - Immediate | 850-Combined Cycle Block
5170 | Cooling water system A | Gas Turbine | Auxiliary | U1 | Forced - Immediate | 2014 | Gas | GG | 850 | Combined Cycle Block | NPCC | Winter | 228.4333 | 77 | 1 | 1 | 5170-Cooling water system A | U1-Forced - Immediate | 850-Combined Cycle Block
5170 | Cooling water system A | Gas Turbine | Auxiliary | U1 | Forced - Immediate | 2014 | Gas | GG | 851 | CC GT units | SERC | Winter | 3412.5 | 182 | 1 | 1 | 5170-Cooling water system A | U1-Forced - Immediate | 851-CC GT units
5170 | Cooling water system A | Gas Turbine | Auxiliary | SF | Startup Failure | 2014 | Gas | GG | 851 | CC GT units | SERC | Summer | 1011.7666 | 239 | 1 | 1 | 5170-Cooling water system A | SF-Startup Failure | 851-CC GT units
5170 | Cooling water system A | Gas Turbine | Auxiliary | U1 | Forced - Immediate | 2014 | Gas | GG | 851 | CC GT units | RFC | Summer | 116.0333 | 118 | 1 | 1 | 5170-Cooling water system A | U1-Forced - Immediate | 851-CC GT units
5170 | Cooling water system A | Gas Turbine | Auxiliary | U1 | Forced - Immediate | 2014 | Gas | GG | 851 | CC GT units | RFC | Summer | 18078.5699 | 164.7 | 1 | 1 | 5170-Cooling water system A | U1-Forced - Immediate | 851-CC GT units
5170 | Cooling water system A | Gas Turbine | Auxiliary | U1 | Forced - Immediate | 2014 | Gas | GG | 851 | CC GT units | SERC | Winter | 70 | 175 | 1 | 1 | 5170-Cooling water system A | U1-Forced - Immediate | 851-CC GT units
5170 | Cooling water system A | Gas Turbine | Auxiliary | U1 | Forced - Immediate | 2014 | Gas | GG | 851 | CC GT units | MRO | Off-Peak | 3222.8455 | 156.07 | 1 | 1 | 5170-Cooling water system A | U1-Forced - Immediate | 851-CC GT units
5170 | Cooling water system A | Gas Turbine | Auxiliary | U1 | Forced - Immediate | 2014 | Gas | GG | 851 | CC GT units | RFC | Summer | 18121.1566 | 166.3 | 1 | 1 | 5170-Cooling water system A | U1-Forced - Immediate | 851-CC GT units
5170 | Cooling water system A | Gas Turbine | Auxiliary | U1 | Forced - Immediate | 2014 | Waste Heat | WH | 852 | CC steam units | RFC | Summer | 24010.8 | 214 | 1 | 1 | 5170-Cooling water system A | U1-Forced - Immediate | 852-CC steam units
5170 | Cooling water system A | Gas Turbine | Auxiliary | D1 | Forced - Immediate | 2014 | Waste Heat | WH | 852 | CC steam units | SERC | Winter | 3847.5 | 90 | 1 | 1 | 5170-Cooling water system A | D1-Forced - Immediate | 852-CC steam units
5170 | Cooling water system A | Gas Turbine | Auxiliary | D1 | Forced - Immediate | 2014 | Waste Heat | WH | 852 | CC steam units | RFC | Summer | 61.95 | 63 | 1 | 1 | 5170-Cooling water system A | D1-Forced - Immediate | 852-CC steam units
5180 | Anti-icing system A | Gas Turbine | Auxiliary | U1 | Forced - Immediate | 2014 | Gas | GG | 300 | Gas Turbine/Jet Engine (Simple Cycle Operation) | SERC | Off-Peak | 100 | 80 | 1 | 1 | 5180-Anti-icing system A | U1-Forced - Immediate | 300-Gas Turbine/Jet Engine (Simple Cycle Operation)
5180 | Anti-icing system A | Gas Turbine | Auxiliary | U1 | Forced - Immediate | 2014 | Gas | GG | 300 | Gas Turbine/Jet Engine (Simple Cycle Operation) | WECC | Winter | 10 | 40 | 1 | 1 | 5180-Anti-icing system A | U1-Forced - Immediate | 300-Gas Turbine/Jet Engine (Simple Cycle Operation)
5180 | Anti-icing system A | Gas Turbine | Auxiliary | U1 | Forced - Immediate | 2014 | Gas | GG | 300 | Gas Turbine/Jet Engine (Simple Cycle Operation) | RFC | Winter | 176 | 88 | 1 | 1 | 5180-Anti-icing system A | U1-Forced - Immediate | 300-Gas Turbine/Jet Engine (Simple Cycle Operation)
5180 | Anti-icing system A | Gas Turbine | Auxiliary | U1 | Forced - Immediate | 2014 | Gas | GG | 300 | Gas Turbine/Jet Engine (Simple Cycle Operation) | RFC | Winter | 5736.55 | 93 | 1 | 1 | 5180-Anti-icing system A | U1-Forced - Immediate | 300-Gas Turbine/Jet Engine (Simple Cycle Operation)
5180 | Anti-icing system A | Gas Turbine | Auxiliary | U1 | Forced - Immediate | 2014 | Gas | GG | 300 | Gas Turbine/Jet Engine (Simple Cycle Operation) | MRO | Winter | 619.1499 | 183 | 1 | 1 | 5180-Anti-icing system A | U1-Forced - Immediate | 300-Gas Turbine/Jet Engine (Simple Cycle Operation)
5180 | Anti-icing system A | Gas Turbine | Auxiliary | U1 | Forced - Immediate | 2014 | Gas | GG | 300 | Gas Turbine/Jet Engine (Simple Cycle Operation) | MRO | Off-Peak | 134.8666 | 68 | 1 | 1 | 5180-Anti-icing system A | U1-Forced - Immediate | 300-Gas Turbine/Jet Engine (Simple Cycle Operation)
5180 | Anti-icing system A | Gas Turbine | Auxiliary | U1 | Forced - Immediate | 2014 | Gas | GG | 300 | Gas Turbine/Jet Engine (Simple Cycle Operation) | RFC | Off-Peak | 2052.1999 | 93 | 1 | 1 | 5180-Anti-icing system A | U1-Forced - Immediate | 300-Gas Turbine/Jet Engine (Simple Cycle Operation)
5180 | Anti-icing system A | Gas Turbine | Auxiliary | U1 | Forced - Immediate | 2014 | Gas | GG | 300 | Gas Turbine/Jet Engine (Simple Cycle Operation) | RFC | Winter | 9442.6 | 93 | 1 | 1 | 5180-Anti-icing system A | U1-Forced - Immediate | 300-Gas Turbine/Jet Engine (Simple Cycle Operation)
5180 | Anti-icing system A | Gas Turbine | Auxiliary | U1 | Forced - Immediate | 2014 | Gas | GG | 300 | Gas Turbine/Jet Engine (Simple Cycle Operation) | RFC | Off-Peak | 3420.85 | 93 | 1 | 1 | 5180-Anti-icing system A | U1-Forced - Immediate | 300-Gas Turbine/Jet Engine (Simple Cycle Operation)
5180 | Anti-icing system A | Gas Turbine | Auxiliary | U1 | Forced - Immediate | 2014 | Gas | GG | 300 | Gas Turbine/Jet Engine (Simple Cycle Operation) | WECC | Winter | 54.6666 | 40 | 1 | 1 | 5180-Anti-icing system A | U1-Forced - Immediate | 300-Gas Turbine/Jet Engine (Simple Cycle Operation)
5180 | Anti-icing system A | Gas Turbine | Auxiliary | U1 | Forced - Immediate | 2014 | Gas | GG | 300 | Gas Turbine/Jet Engine (Simple Cycle Operation) | MRO | Winter | 317.1999 | 183 | 1 | 1 | 5180-Anti-icing system A | U1-Forced - Immediate | 300-Gas Turbine/Jet Engine (Simple Cycle Operation)
5180 | Anti-icing system A | Gas Turbine | Auxiliary | U1 | Forced - Immediate | 2014 | Gas | GG | 300 | Gas Turbine/Jet Engine (Simple Cycle Operation) | MRO | Winter | 529.1 | 78 | 1 | 1 | 5180-Anti-icing system A | U1-Forced - Immediate | 300-Gas Turbine/Jet Engine (Simple Cycle Operation)
5180 | Anti-icing system A | Gas Turbine | Auxiliary | D1 | Forced - Immediate | 2014 | Gas | GG | 850 | Combined Cycle Block | RFC | Winter | 836.6667 | 50 | 1 | 1 | 5180-Anti-icing system A | D1-Forced - Immediate | 850-Combined Cycle Block
5180 | Anti-icing system A | Gas Turbine | Auxiliary | U1 | Forced - Immediate | 2014 | Gas | GG | 850 | Combined Cycle Block | RFC | Winter | 64.9999 | 75 | 1 | 1 | 5180-Anti-icing system A | U1-Forced - Immediate | 850-Combined Cycle Block
5180 | Anti-icing system A | Gas Turbine | Auxiliary | D1 | Forced - Immediate | 2014 | Gas | GG | 850 | Combined Cycle Block | RFC | Winter | 1038.85 | 79 | 1 | 1 | 5180-Anti-icing system A | D1-Forced - Immediate | 850-Combined Cycle Block
5190 | Other auxiliary system problems A | Gas Turbine | Auxiliary | SF | Startup Failure | 2014 | Gas | GG | 300 | Gas Turbine/Jet Engine (Simple Cycle Operation) | NPCC | Summer | 5.7 | 19 | 1 | 1 | 5190-Other auxiliary system problems A | SF-Startup Failure | 300-Gas Turbine/Jet Engine (Simple Cycle Operation)
5190 | Other auxiliary system problems A | Gas Turbine | Auxiliary | U1 | Forced - Immediate | 2014 | Gas | GG | 300 | Gas Turbine/Jet Engine (Simple Cycle Operation) | NPCC | Summer | 34 | 40 | 1 | 1 | 5190-Other auxiliary system problems A | U1-Forced - Immediate | 300-Gas Turbine/Jet Engine (Simple Cycle Operation)
5190 | Other auxiliary system problems A | Gas Turbine | Auxiliary | U1 | Forced - Immediate | 2014 | Gas | GG | 300 | Gas Turbine/Jet Engine (Simple Cycle Operation) | TRE | Summer | 240.9333 | 104 | 1 | 1 | 5190-Other auxiliary system problems A | U1-Forced - Immediate | 300-Gas Turbine/Jet Engine (Simple Cycle Operation)
5190 | Other auxiliary system problems A | Gas Turbine | Auxiliary | U1 | Forced - Immediate | 2014 | Gas | GG | 300 | Gas Turbine/Jet Engine (Simple Cycle Operation) | SERC | Summer | 617.9999 | 180 | 1 | 1 | 5190-Other auxiliary system problems A | U1-Forced - Immediate | 300-Gas Turbine/Jet Engine (Simple Cycle Operation)
5190 | Other auxiliary system problems A | Gas Turbine | Auxiliary | U1 | Forced - Immediate | 2014 | Gas | GG | 300 | Gas Turbine/Jet Engine (Simple Cycle Operation) | RFC | Winter | 27.75 | 45 | 1 | 1 | 5190-Other auxiliary system problems A | U1-Forced - Immediate | 300-Gas Turbine/Jet Engine (Simple Cycle Operation)
5190 | Other auxiliary system problems A | Gas Turbine | Auxiliary | U1 | Forced - Immediate | 2014 | Gas | GG | 300 | Gas Turbine/Jet Engine (Simple Cycle Operation) | RFC | Winter | 55.2833 | 53.5 | 1 | 1 | 5190-Other auxiliary system problems A | U1-Forced - Immediate | 300-Gas Turbine/Jet Engine (Simple Cycle Operation)
5190 | Other auxiliary system problems A | Gas Turbine | Auxiliary | U1 | Forced - Immediate | 2014 | Gas | GG | 300 | Gas Turbine/Jet Engine (Simple Cycle Operation) | RFC | Winter | 180.1166 | 53.5 | 1 | 1 | 5190-Other auxiliary system problems A | U1-Forced - Immediate | 300-Gas Turbine/Jet Engine (Simple Cycle Operation)
5190 | Other auxiliary system problems A | Gas Turbine | Auxiliary | U2 | Forced - Delayed | 2014 | Gas | GG | 300 | Gas Turbine/Jet Engine (Simple Cycle Operation) | SERC | Winter | 112.7 | 161 | 1 | 1 | 5190-Other auxiliary system problems A | U2-Forced - Delayed | 300-Gas Turbine/Jet Engine (Simple Cycle Operation)
5190 | Other auxiliary system problems A | Gas Turbine | Auxiliary | D1 | Forced - Immediate | 2014 | Gas | GG | 300 | Gas Turbine/Jet Engine (Simple Cycle Operation) | WECC | Winter | 50.5666 | 82 | 1 | 1 | 5190-Other auxiliary system problems A | D1-Forced - Immediate | 300-Gas Turbine/Jet Engine (Simple Cycle Operation)
5190 | Other auxiliary system problems A | Gas Turbine | Auxiliary | D2 | Forced - Delayed | 2014 | Gas | GG | 300 | Gas Turbine/Jet Engine (Simple Cycle Operation) | WECC | Off-Peak | 0 | 0 | 1 | 1 | 5190-Other auxiliary system problems A | D2-Forced - Delayed | 300-Gas Turbine/Jet Engine (Simple Cycle Operation)
5190 | Other auxiliary system problems A | Gas Turbine | Auxiliary | SF | Startup Failure | 2014 | Gas | GG | 300 | Gas Turbine/Jet Engine (Simple Cycle Operation) | WECC | Summer | 27.4833 | 97 | 1 | 1 | 5190-Other auxiliary system problems A | SF-Startup Failure | 300-Gas Turbine/Jet Engine (Simple Cycle Operation)
5190 | Other auxiliary system problems A | Gas Turbine | Auxiliary | SF | Startup Failure | 2014 | Gas | GG | 300 | Gas Turbine/Jet Engine (Simple Cycle Operation) | SERC | Summer | 81.1166 | 157 | 1 | 1 | 5190-Other auxiliary system problems A | SF-Startup Failure | 300-Gas Turbine/Jet Engine (Simple Cycle Operation)
5190 | Other auxiliary system problems A | Gas Turbine | Auxiliary | SF | Startup Failure | 2014 | Gas | GG | 300 | Gas Turbine/Jet Engine (Simple Cycle Operation) | MRO | Winter | 28 | 70 | 1 | 1 | 5190-Other auxiliary system problems A | SF-Startup Failure | 300-Gas Turbine/Jet Engine (Simple Cycle Operation)
5190 | Other auxiliary system problems A | Gas Turbine | Auxiliary | U1 | Forced - Immediate | 2014 | Gas | GG | 300 | Gas Turbine/Jet Engine (Simple Cycle Operation) | WECC | Off-Peak | 32.3333 | 97 | 1 | 1 | 5190-Other auxiliary system problems A | U1-Forced - Immediate | 300-Gas Turbine/Jet Engine (Simple Cycle Operation)
5190 | Other auxiliary system problems A | Gas Turbine | Auxiliary | U1 | Forced - Immediate | 2014 | Gas | GG | 300 | Gas Turbine/Jet Engine (Simple Cycle Operation) | WECC | Off-Peak | 299 | 65 | 1 | 1 | 5190-Other auxiliary system problems A | U1-Forced - Immediate | 300-Gas Turbine/Jet Engine (Simple Cycle Operation)
5190 | Other auxiliary system problems A | Gas Turbine | Auxiliary | U1 | Forced - Immediate | 2014 | Gas | GG | 300 | Gas Turbine/Jet Engine (Simple Cycle Operation) | SERC | Summer | 162.2333 | 157 | 1 | 1 | 5190-Other auxiliary system problems A | U1-Forced - Immediate | 300-Gas Turbine/Jet Engine (Simple Cycle Operation)
5190 | Other auxiliary system problems A | Gas Turbine | Auxiliary | U1 | Forced - Immediate | 2014 | Gas | GG | 300 | Gas Turbine/Jet Engine (Simple Cycle Operation) | TRE | Winter | 110.6666 | 80 | 1 | 1 | 5190-Other auxiliary system problems A | U1-Forced - Immediate | 300-Gas Turbine/Jet Engine (Simple Cycle Operation)
5190 | Other auxiliary system problems A | Gas Turbine | Auxiliary | SF | Startup Failure | 2014 | Gas | GG | 300 | Gas Turbine/Jet Engine (Simple Cycle Operation) | NPCC | Summer | 28 | 40 | 1 | 1 | 5190-Other auxiliary system problems A | SF-Startup Failure | 300-Gas Turbine/Jet Engine (Simple Cycle Operation)
5190 | Other auxiliary system problems A | Gas Turbine | Auxiliary | U1 | Forced - Immediate | 2014 | Gas | GG | 300 | Gas Turbine/Jet Engine (Simple Cycle Operation) | MRO | Off-Peak | 10932.0566 | 150.2 | 1 | 1 | 5190-Other auxiliary system problems A | U1-Forced - Immediate | 300-Gas Turbine/Jet Engine (Simple Cycle Operation)
5190 | Other auxiliary system problems A | Gas Turbine | Auxiliary | U1 | Forced - Immediate | 2014 | Gas | GG | 300 | Gas Turbine/Jet Engine (Simple Cycle Operation) | SERC | Off-Peak | 20550.5 | 178.7 | 1 | 1 | 5190-Other auxiliary system problems A | U1-Forced - Immediate | 300-Gas Turbine/Jet Engine (Simple Cycle Operation)
5190 | Other auxiliary system problems A | Gas Turbine | Auxiliary | U1 | Forced - Immediate | 2014 | Gas | GG | 300 | Gas Turbine/Jet Engine (Simple Cycle Operation) | RFC | Summer | 86.4916 | 53.5 | 1 | 1 | 5190-Other auxiliary system problems A | U1-Forced - Immediate | 300-Gas Turbine/Jet Engine (Simple Cycle Operation)
5190 | Other auxiliary system problems A | Gas Turbine | Auxiliary | U1 | Forced - Immediate | 2014 | Gas | GG | 300 | Gas Turbine/Jet Engine (Simple Cycle Operation) | TRE | Summer | 280 | 80 | 1 | 1 | 5190-Other auxiliary system problems A | U1-Forced - Immediate | 300-Gas Turbine/Jet Engine (Simple Cycle Operation)
5190 | Other auxiliary system problems A | Gas Turbine | Auxiliary | U1 | Forced - Immediate | 2014 | Gas | GG | 300 | Gas Turbine/Jet Engine (Simple Cycle Operation) | WECC | Winter | 32.3333 | 97 | 1 | 1 | 5190-Other auxiliary system problems A | U1-Forced - Immediate | 300-Gas Turbine/Jet Engine (Simple Cycle Operation)
5190 | Other auxiliary system problems A | Gas Turbine | Auxiliary | U1 | Forced - Immediate | 2014 | Gas | GG | 300 | Gas Turbine/Jet Engine (Simple Cycle Operation) | RFC | Winter | 330.2 | 78 | 1 | 1 | 5190-Other auxiliary system problems A | U1-Forced - Immediate | 300-Gas Turbine/Jet Engine (Simple Cycle Operation)
5190 | Other auxiliary system problems A | Gas Turbine | Auxiliary | U1 | Forced - Immediate | 2014 | Gas | GG | 300 | Gas Turbine/Jet Engine (Simple Cycle Operation) | RFC | Winter | 1738 | 79 | 1 | 1 | 5190-Other auxiliary system problems A | U1-Forced - Immediate | 300-Gas Turbine/Jet Engine (Simple Cycle Operation)
5190 | Other auxiliary system problems A | Gas Turbine | Auxiliary | U1 | Forced - Immediate | 2014 | Oil | DI | 300 | Gas Turbine/Jet Engine (Simple Cycle Operation) | SERC | Winter | 93.8 | 67 | 1 | 1 | 5190-Other auxiliary system problems A | U1-Forced - Immediate | 300-Gas Turbine/Jet Engine (Simple Cycle Operation)
5190 | Other auxiliary system problems A | Gas Turbine | Auxiliary | SF | Startup Failure | 2014 | Gas | GG | 300 | Gas Turbine/Jet Engine (Simple Cycle Operation) | SERC | Winter | 261 | 180 | 1 | 1 | 5190-Other auxiliary system problems A | SF-Startup Failure | 300-Gas Turbine/Jet Engine (Simple Cycle Operation)
5190 | Other auxiliary system problems A | Gas Turbine | Auxiliary | U1 | Forced - Immediate | 2014 | Gas | GG | 300 | Gas Turbine/Jet Engine (Simple Cycle Operation) | RFC | Off-Peak | 23321.5733 | 80.8 | 1 | 1 | 5190-Other auxiliary system problems A | U1-Forced - Immediate | 300-Gas Turbine/Jet Engine (Simple Cycle Operation)
5190 | Other auxiliary system problems A | Gas Turbine | Auxiliary | U1 | Forced - Immediate | 2014 | Gas | GG | 300 | Gas Turbine/Jet Engine (Simple Cycle Operation) | RFC | Summer | 0.7283 | 43.7 | 1 | 1 | 5190-Other auxiliary system problems A | U1-Forced - Immediate | 300-Gas Turbine/Jet Engine (Simple Cycle Operation)
5190 | Other auxiliary system problems A | Gas Turbine | Auxiliary | U1 | Forced - Immediate | 2014 | Gas | GG | 300 | Gas Turbine/Jet Engine (Simple Cycle Operation) | WECC | Summer | 243.6666 | 170 | 1 | 1 | 5190-Other auxiliary system problems A | U1-Forced - Immediate | 300-Gas Turbine/Jet Engine (Simple Cycle Operation)
5190 | Other auxiliary system problems A | Gas Turbine | Auxiliary | U1 | Forced - Immediate | 2014 | Gas | GG | 300 | Gas Turbine/Jet Engine (Simple Cycle Operation) | WECC | Summer | 1009.3727 | 193.49 | 1 | 1 | 5190-Other auxiliary system problems A | U1-Forced - Immediate | 300-Gas Turbine/Jet Engine (Simple Cycle Operation)
5190 | Other auxiliary system problems A | Gas Turbine | Auxiliary | U1 | Forced - Immediate | 2014 | Gas | GG | 300 | Gas Turbine/Jet Engine (Simple Cycle Operation) | RFC | Summer | 10028.7816 | 79.9 | 1 | 1 | 5190-Other auxiliary system problems A | U1-Forced - Immediate | 300-Gas Turbine/Jet Engine (Simple Cycle Operation)
5190 | Other auxiliary system problems A | Gas Turbine | Auxiliary | U1 | Forced - Immediate | 2014 | Gas | GG | 300 | Gas Turbine/Jet Engine (Simple Cycle Operation) | RFC | Winter | 6 | 60 | 1 | 1 | 5190-Other auxiliary system problems A | U1-Forced - Immediate | 300-Gas Turbine/Jet Engine (Simple Cycle Operation)
5190 | Other auxiliary system problems A | Gas Turbine | Auxiliary | U1 | Forced - Immediate | 2014 | Gas | GG | 300 | Gas Turbine/Jet Engine (Simple Cycle Operation) | RFC | Winter | 215 | 215 | 1 | 1 | 5190-Other auxiliary system problems A | U1-Forced - Immediate | 300-Gas Turbine/Jet Engine (Simple Cycle Operation)
5190 | Other auxiliary system problems A | Gas Turbine | Auxiliary | U1 | Forced - Immediate | 2014 | Gas | GG | 300 | Gas Turbine/Jet Engine (Simple Cycle Operation) | RFC | Winter | 261 | 45 | 1 | 1 | 5190-Other auxiliary system problems A | U1-Forced - Immediate | 300-Gas Turbine/Jet Engine (Simple Cycle Operation)
5190 | Other auxiliary system problems A | Gas Turbine | Auxiliary | U1 | Forced - Immediate | 2014 | Gas | GG | 300 | Gas Turbine/Jet Engine (Simple Cycle Operation) | RFC | Winter | 451.1 | 78 | 1 | 1 | 5190-Other auxiliary system problems A | U1-Forced - Immediate | 300-Gas Turbine/Jet Engine (Simple Cycle Operation)
5190 | Other auxiliary system problems A | Gas Turbine | Auxiliary | U1 | Forced - Immediate | 2014 | Gas | GG | 300 | Gas Turbine/Jet Engine (Simple Cycle Operation) | RFC | Winter | 1295.4933 | 80.8 | 1 | 1 | 5190-Other auxiliary system problems A | U1-Forced - Immediate | 300-Gas Turbine/Jet Engine (Simple Cycle Operation)
5190 | Other auxiliary system problems A | Gas Turbine | Auxiliary | U1 | Forced - Immediate | 2014 | Gas | GG | 300 | Gas Turbine/Jet Engine (Simple Cycle Operation) | MRO | Winter | 4114.0666 | 94 | 1 | 1 | 5190-Other auxiliary system problems A | U1-Forced - Immediate | 300-Gas Turbine/Jet Engine (Simple Cycle Operation)
5190 | Other auxiliary system problems A | Gas Turbine | Auxiliary | U2 | Forced - Delayed | 2014 | Gas | GG | 300 | Gas Turbine/Jet Engine (Simple Cycle Operation) | WECC | Off-Peak | 82.45 | 97 | 1 | 1 | 5190-Other auxiliary system problems A | U2-Forced - Delayed | 300-Gas Turbine/Jet Engine (Simple Cycle Operation)
5190 | Other auxiliary system problems A | Gas Turbine | Auxiliary | D2 | Forced - Delayed | 2014 | Gas | GG | 300 | Gas Turbine/Jet Engine (Simple Cycle Operation) | WECC | Summer | 0 | 0 | 1 | 1 | 5190-Other auxiliary system problems A | D2-Forced - Delayed | 300-Gas Turbine/Jet Engine (Simple Cycle Operation)
5190 | Other auxiliary system problems A | Gas Turbine | Auxiliary | SF | Startup Failure | 2014 | Gas | GG | 300 | Gas Turbine/Jet Engine (Simple Cycle Operation) | SERC | Winter | 2.4457 | 146.75 | 1 | 1 | 5190-Other auxiliary system problems A | SF-Startup Failure | 300-Gas Turbine/Jet Engine (Simple Cycle Operation)
5190 | Other auxiliary system problems A | Gas Turbine | Auxiliary | U1 | Forced - Immediate | 2014 | Gas | GG | 300 | Gas Turbine/Jet Engine (Simple Cycle Operation) | RFC | Winter | 1287.4133 | 80.8 | 1 | 1 | 5190-Other auxiliary system problems A | U1-Forced - Immediate | 300-Gas Turbine/Jet Engine (Simple Cycle Operation)
5190 | Other auxiliary system problems A | Gas Turbine | Auxiliary | U1 | Forced - Immediate | 2014 | Gas | GG | 300 | Gas Turbine/Jet Engine (Simple Cycle Operation) | MRO | Winter | 6305.8966 | 150.2 | 1 | 1 | 5190-Other auxiliary system problems A | U1-Forced - Immediate | 300-Gas Turbine/Jet Engine (Simple Cycle Operation)
5190 | Other auxiliary system problems A | Gas Turbine | Auxiliary | U1 | Forced - Immediate | 2014 | Oil | DI | 300 | Gas Turbine/Jet Engine (Simple Cycle Operation) | RFC | Off-Peak | 132.6166 | 109 | 1 | 1 | 5190-Other auxiliary system problems A | U1-Forced - Immediate | 300-Gas Turbine/Jet Engine (Simple Cycle Operation)
5190 | Other auxiliary system problems A | Gas Turbine | Auxiliary | U1 | Forced - Immediate | 2014 | Oil | DI | 300 | Gas Turbine/Jet Engine (Simple Cycle Operation) | WECC | Summer | 2939.5833 | 25 | 1 | 1 | 5190-Other auxiliary system problems A | U1-Forced - Immediate | 300-Gas Turbine/Jet Engine (Simple Cycle Operation)
5190 | Other auxiliary system problems A | Gas Turbine | Auxiliary | D1 | Forced - Immediate | 2014 | Gas | GG | 300 | Gas Turbine/Jet Engine (Simple Cycle Operation) | MRO | Summer | 3459 | 3 | 1 | 1 | 5190-Other auxiliary system problems A | D1-Forced - Immediate | 300-Gas Turbine/Jet Engine (Simple Cycle Operation)
5190 | Other auxiliary system problems A | Gas Turbine | Auxiliary | D2 | Forced - Delayed | 2014 | Gas | GG | 300 | Gas Turbine/Jet Engine (Simple Cycle Operation) | WECC | Off-Peak | 30.0666 | 82 | 1 | 1 | 5190-Other auxiliary system problems A | D2-Forced - Delayed | 300-Gas Turbine/Jet Engine (Simple Cycle Operation)
5190 | Other auxiliary system problems A | Gas Turbine | Auxiliary | SF | Startup Failure | 2014 | Gas | GG | 300 | Gas Turbine/Jet Engine (Simple Cycle Operation) | WECC | Off-Peak | 7.3333 | 55 | 1 | 1 | 5190-Other auxiliary system problems A | SF-Startup Failure | 300-Gas Turbine/Jet Engine (Simple Cycle Operation)
5190 | Other auxiliary system problems A | Gas Turbine | Auxiliary | U1 | Forced - Immediate | 2014 | Gas | GG | 300 | Gas Turbine/Jet Engine (Simple Cycle Operation) | TRE | Off-Peak | 86.6666 | 80 | 1 | 1 | 5190-Other auxiliary system problems A | U1-Forced - Immediate | 300-Gas Turbine/Jet Engine (Simple Cycle Operation)
5190 | Other auxiliary system problems A | Gas Turbine | Auxiliary | U1 | Forced - Immediate | 2014 | Gas | GG | 300 | Gas Turbine/Jet Engine (Simple Cycle Operation) | MRO | Winter | 2050.65 | 139.5 | 1 | 1 | 5190-Other auxiliary system problems A | U1-Forced - Immediate | 300-Gas Turbine/Jet Engine (Simple Cycle Operation)
5190 | Other auxiliary system problems A | Gas Turbine | Auxiliary | U1 | Forced - Immediate | 2014 | Gas | OG | 300 | Gas Turbine/Jet Engine (Simple Cycle Operation) | MRO | Winter | 83.1999 | 96 | 1 | 1 | 5190-Other auxiliary system problems A | U1-Forced - Immediate | 300-Gas Turbine/Jet Engine (Simple Cycle Operation)
5190 | Other auxiliary system problems A | Gas Turbine | Auxiliary | SF | Startup Failure | 2014 | Gas | GG | 300 | Gas Turbine/Jet Engine (Simple Cycle Operation) | SERC | Off-Peak | 192.0666 | 43 | 1 | 1 | 5190-Other auxiliary system problems A | SF-Startup Failure | 300-Gas Turbine/Jet Engine (Simple Cycle Operation)
5190 | Other auxiliary system problems A | Gas Turbine | Auxiliary | SF | Startup Failure | 2014 | Gas | GG | 300 | Gas Turbine/Jet Engine (Simple Cycle Operation) | WECC | Winter | 400.9333 | 97 | 1 | 1 | 5190-Other auxiliary system problems A | SF-Startup Failure | 300-Gas Turbine/Jet Engine (Simple Cycle Operation)
5190 | Other auxiliary system problems A | Gas Turbine | Auxiliary | U1 | Forced - Immediate | 2014 | Gas | GG | 300 | Gas Turbine/Jet Engine (Simple Cycle Operation) | TRE | Off-Peak | 69.3333 | 80 | 1 | 1 | 5190-Other auxiliary system problems A | U1-Forced - Immediate | 300-Gas Turbine/Jet Engine (Simple Cycle Operation)
5190 | Other auxiliary system problems A | Gas Turbine | Auxiliary | U1 | Forced - Immediate | 2014 | Gas | GG | 300 | Gas Turbine/Jet Engine (Simple Cycle Operation) | RFC | Summer | 1.4567 | 43.7 | 1 | 1 | 5190-Other auxiliary system problems A | U1-Forced - Immediate | 300-Gas Turbine/Jet Engine (Simple Cycle Operation)
5190 | Other auxiliary system problems A | Gas Turbine | Auxiliary | U1 | Forced - Immediate | 2014 | Gas | GG | 300 | Gas Turbine/Jet Engine (Simple Cycle Operation) | RFC | Winter | 222.9166 | 53.5 | 1 | 1 | 5190-Other auxiliary system problems A | U1-Forced - Immediate | 300-Gas Turbine/Jet Engine (Simple Cycle Operation)
5190 | Other auxiliary system problems A | Gas Turbine | Auxiliary | U1 | Forced - Immediate | 2014 | Gas | GG | 300 | Gas Turbine/Jet Engine (Simple Cycle Operation) | RFC | Winter | 251.45 | 53.5 | 1 | 1 | 5190-Other auxiliary system problems A | U1-Forced - Immediate | 300-Gas Turbine/Jet Engine (Simple Cycle Operation)
5190 | Other auxiliary system problems A | Gas Turbine | Auxiliary | U1 | Forced - Immediate | 2014 | Gas | GG | 300 | Gas Turbine/Jet Engine (Simple Cycle Operation) | RFC | Winter | 434.9733 | 80.8 | 1 | 1 | 5190-Other auxiliary system problems A | U1-Forced - Immediate | 300-Gas Turbine/Jet Engine (Simple Cycle Operation)
5190 | Other auxiliary system problems A | Gas Turbine | Auxiliary | U1 | Forced - Immediate | 2014 | Gas | GG | 300 | Gas Turbine/Jet Engine (Simple Cycle Operation) | WECC | Winter | 673.75 | 55 | 1 | 1 | 5190-Other auxiliary system problems A | U1-Forced - Immediate | 300-Gas Turbine/Jet Engine (Simple Cycle Operation)
5190 | Other auxiliary system problems A | Gas Turbine | Auxiliary | U1 | Forced - Immediate | 2014 | Gas | GG | 300 | Gas Turbine/Jet Engine (Simple Cycle Operation) | WECC | Winter | 3018.5833 | 55 | 1 | 1 | 5190-Other auxiliary system problems A | U1-Forced - Immediate | 300-Gas Turbine/Jet Engine (Simple Cycle Operation)
5190 | Other auxiliary system problems A | Gas Turbine | Auxiliary | U1 | Forced - Immediate | 2014 | Gas | GG | 300 | Gas Turbine/Jet Engine (Simple Cycle Operation) | MRO | Winter | 6974.2866 | 150.2 | 1 | 1 | 5190-Other auxiliary system problems A | U1-Forced - Immediate | 300-Gas Turbine/Jet Engine (Simple Cycle Operation)
5190 | Other auxiliary system problems A | Gas Turbine | Auxiliary | U2 | Forced - Delayed | 2014 | Gas | GG | 300 | Gas Turbine/Jet Engine (Simple Cycle Operation) | WECC | Off-Peak | 968.9333 | 43 | 1 | 1 | 5190-Other auxiliary system problems A | U2-Forced - Delayed | 300-Gas Turbine/Jet Engine (Simple Cycle Operation)
5190 | Other auxiliary system problems A | Gas Turbine | Auxiliary | D1 | Forced - Immediate | 2014 | Gas | GG | 300 | Gas Turbine/Jet Engine (Simple Cycle Operation) | WECC | Off-Peak | 7737.6 | 9 | 1 | 1 | 5190-Other auxiliary system problems A | D1-Forced - Immediate | 300-Gas Turbine/Jet Engine (Simple Cycle Operation)
5190 | Other auxiliary system problems A | Gas Turbine | Auxiliary | D1 | Forced - Immediate | 2014 | Gas | GG | 300 | Gas Turbine/Jet Engine (Simple Cycle Operation) | RFC | Winter | 29.5916 | 26.5 | 1 | 1 | 5190-Other auxiliary system problems A | D1-Forced - Immediate | 300-Gas Turbine/Jet Engine (Simple Cycle Operation)
5190 | Other auxiliary system problems A | Gas Turbine | Auxiliary | SF | Startup Failure | 2014 | Gas | GG | 300 | Gas Turbine/Jet Engine (Simple Cycle Operation) | WECC | Summer | 33.95 | 97 | 1 | 1 | 5190-Other auxiliary system problems A | SF-Startup Failure | 300-Gas Turbine/Jet Engine (Simple Cycle Operation)
5190 | Other auxiliary system problems A | Gas Turbine | Auxiliary | SF | Startup Failure | 2014 | Gas | GG | 300 | Gas Turbine/Jet Engine (Simple Cycle Operation) | SERC | Winter | 114 | 120 | 1 | 1 | 5190-Other auxiliary system problems A | SF-Startup Failure | 300-Gas Turbine/Jet Engine (Simple Cycle Operation)
5190 | Other auxiliary system problems A | Gas Turbine | Auxiliary | U1 | Forced - Immediate | 2014 | Gas | GG | 300 | Gas Turbine/Jet Engine (Simple Cycle Operation) | SERC | Off-Peak | 63.75 | 85 | 1 | 1 | 5190-Other auxiliary system problems A | U1-Forced - Immediate | 300-Gas Turbine/Jet Engine (Simple Cycle Operation)
5190 | Other auxiliary system problems A | Gas Turbine | Auxiliary | U1 | Forced - Immediate | 2014 | Gas | GG | 300 | Gas Turbine/Jet Engine (Simple Cycle Operation) | NPCC | Off-Peak | 86.815 | 53.7 | 1 | 1 | 5190-Other auxiliary system problems A | U1-Forced - Immediate | 300-Gas Turbine/Jet Engine (Simple Cycle Operation)
5190 | Other auxiliary system problems A | Gas Turbine | Auxiliary | U1 | Forced - Immediate | 2014 | Gas | GG | 300 | Gas Turbine/Jet Engine (Simple Cycle Operation) | NPCC | Summer | 34.6666 | 40 | 2 | 2 | 5190-Other auxiliary system problems A | U1-Forced - Immediate | 300-Gas Turbine/Jet Engine (Simple Cycle Operation)
5190 | Other auxiliary system problems A | Gas Turbine | Auxiliary | U1 | Forced - Immediate | 2014 | Gas | GG | 300 | Gas Turbine/Jet Engine (Simple Cycle Operation) | SERC | Winter | 205.45 | 146.75 | 1 | 1 | 5190-Other auxiliary system problems A | U1-Forced - Immediate | 300-Gas Turbine/Jet Engine (Simple Cycle Operation)
5190 | Other auxiliary system problems A | Gas Turbine | Auxiliary | U1 | Forced - Immediate | 2014 | Gas | GG | 300 | Gas Turbine/Jet Engine (Simple Cycle Operation) | RFC | Winter | 366 | 45 | 1 | 1 | 5190-Other auxiliary system problems A | U1-Forced - Immediate | 300-Gas Turbine/Jet Engine (Simple Cycle Operation)
5190 | Other auxiliary system problems A | Gas Turbine | Auxiliary | U1 | Forced - Immediate | 2014 | Gas | GG | 300 | Gas Turbine/Jet Engine (Simple Cycle Operation) | RFC | Winter | 680.0666 | 80.8 | 1 | 1 | 5190-Other auxiliary system problems A | U1-Forced - Immediate | 300-Gas Turbine/Jet Engine (Simple Cycle Operation)
5190 | Other auxiliary system problems A | Gas Turbine | Auxiliary | D1 | Forced - Immediate | 2014 | Gas | GG | 800 | Miscellaneous | MRO | Off-Peak | 602.62 | 207.8 | 1 | 1 | 5190-Other auxiliary system problems A | D1-Forced - Immediate | 800-Miscellaneous
5190 | Other auxiliary system problems A | Gas Turbine | Auxiliary | U1 | Forced - Immediate | 2014 | Gas | GG | 850 | Combined Cycle Block | SERC | Winter | 7185 | 300 | 1 | 1 | 5190-Other auxiliary system problems A | U1-Forced - Immediate | 850-Combined Cycle Block
5190 | Other auxiliary system problems A | Gas Turbine | Auxiliary | D1 | Forced - Immediate | 2014 | Gas | GG | 850 | Combined Cycle Block | SERC | Off-Peak | 763 | 35 | 1 | 1 | 5190-Other auxiliary system problems A | D1-Forced - Immediate | 850-Combined Cycle Block
5190 | Other auxiliary system problems A | Gas Turbine | Auxiliary | D1 | Forced - Immediate | 2014 | Gas | GG | 850 | Combined Cycle Block | NPCC | Off-Peak | 1011.9331 | 353 | 1 | 1 | 5190-Other auxiliary system problems A | D1-Forced - Immediate | 850-Combined Cycle Block
5190 | Other auxiliary system problems A | Gas Turbine | Auxiliary | D1 | Forced - Immediate | 2014 | Gas | GG | 850 | Combined Cycle Block | NPCC | Summer | 1425 | 285 | 1 | 1 | 5190-Other auxiliary system problems A | D1-Forced - Immediate | 850-Combined Cycle Block
5190 | Other auxiliary system problems A | Gas Turbine | Auxiliary | U1 | Forced - Immediate | 2014 | Gas | GG | 850 | Combined Cycle Block | TRE | Winter | 1004.3 | 242 | 1 | 1 | 5190-Other auxiliary system problems A | U1-Forced - Immediate | 850-Combined Cycle Block
5190 | Other auxiliary system problems A | Gas Turbine | Auxiliary | D1 | Forced - Immediate | 2014 | Gas | GG | 850 | Combined Cycle Block | MRO | Summer | 836 | 24 | 1 | 1 | 5190-Other auxiliary system problems A | D1-Forced - Immediate | 850-Combined Cycle Block
5190 | Other auxiliary system problems A | Gas Turbine | Auxiliary | U1 | Forced - Immediate | 2014 | Gas | GG | 850 | Combined Cycle Block | WECC | Off-Peak | 1903.7333 | 88 | 1 | 1 | 5190-Other auxiliary system problems A | U1-Forced - Immediate | 850-Combined Cycle Block
5190 | Other auxiliary system problems A | Gas Turbine | Auxiliary | U1 | Forced - Immediate | 2014 | Gas | GG | 850 | Combined Cycle Block | NPCC | Winter | 759.5 | 62 | 1 | 1 | 5190-Other auxiliary system problems A | U1-Forced - Immediate | 850-Combined Cycle Block
5190 | Other auxiliary system problems A | Gas Turbine | Auxiliary | U1 | Forced - Immediate | 2014 | Gas | GG | 850 | Combined Cycle Block | WECC | Off-Peak | 2684.3379 | 351.66 | 1 | 1 | 5190-Other auxiliary system problems A | U1-Forced - Immediate | 850-Combined Cycle Block
5190 | Other auxiliary system problems A | Gas Turbine | Auxiliary | U1 | Forced - Immediate | 2014 | Gas | GG | 850 | Combined Cycle Block | RFC | Summer | 146.5 | 293 | 1 | 1 | 5190-Other auxiliary system problems A | U1-Forced - Immediate | 850-Combined Cycle Block
5190 | Other auxiliary system problems A | Gas Turbine | Auxiliary | U1 | Forced - Immediate | 2014 | Gas | GG | 850 | Combined Cycle Block | WECC | Summer | 1501.42 | 366.2 | 1 | 1 | 5190-Other auxiliary system problems A | U1-Forced - Immediate | 850-Combined Cycle Block
5190 | Other auxiliary system problems A | Gas Turbine | Auxiliary | U1 | Forced - Immediate | 2014 | Gas | GG | 850 | Combined Cycle Block | WECC | Summer | 13308.552 | 356.32 | 1 | 1 | 5190-Other auxiliary system problems A | U1-Forced - Immediate | 850-Combined Cycle Block
5190 | Other auxiliary system problems A | Gas Turbine | Auxiliary | D1 | Forced - Immediate | 2014 | Gas | GG | 850 | Combined Cycle Block | NPCC | Summer | 1.7233 | 9.4 | 1 | 1 | 5190-Other auxiliary system problems A | D1-Forced - Immediate | 850-Combined Cycle Block
5190 | Other auxiliary system problems A | Gas Turbine | Auxiliary | U1 | Forced - Immediate | 2014 | Gas | GG | 850 | Combined Cycle Block | TRE | Summer | 1026 | 228 | 1 | 1 | 5190-Other auxiliary system problems A | U1-Forced - Immediate | 850-Combined Cycle Block
5190 | Other auxiliary system problems A | Gas Turbine | Auxiliary | U1 | Forced - Immediate | 2014 | Gas | GG | 850 | Combined Cycle Block | WECC | Summer | 5267.1765 | 366.2 | 1 | 1 | 5190-Other auxiliary system problems A | U1-Forced - Immediate | 850-Combined Cycle Block
5190 | Other auxiliary system problems A | Gas Turbine | Auxiliary | U1 | Forced - Immediate | 2014 | Gas | GG | 851 | CC GT units | MRO | Summer | 10.4333 | 31.3 | 1 | 1 | 5190-Other auxiliary system problems A | U1-Forced - Immediate | 851-CC GT units
5190 | Other auxiliary system problems A | Gas Turbine | Auxiliary | U1 | Forced - Immediate | 2014 | Gas | GG | 851 | CC GT units | RFC | Summer | 69.3 | 126 | 1 | 1 | 5190-Other auxiliary system problems A | U1-Forced - Immediate | 851-CC GT units
5190 | Other auxiliary system problems A | Gas Turbine | Auxiliary | U1 | Forced - Immediate | 2014 | Gas | GG | 851 | CC GT units | SERC | Summer | 193.3333 | 145 | 1 | 1 | 5190-Other auxiliary system problems A | U1-Forced - Immediate | 851-CC GT units
5190 | Other auxiliary system problems A | Gas Turbine | Auxiliary | U1 | Forced - Immediate | 2014 | Gas | GG | 851 | CC GT units | MRO | Winter | 107.8 | 39.2 | 1 | 1 | 5190-Other auxiliary system problems A | U1-Forced - Immediate | 851-CC GT units
5190 | Other auxiliary system problems A | Gas Turbine | Auxiliary | U1 | Forced - Immediate | 2014 | Gas | GG | 851 | CC GT units | RFC | Summer | 162.525 | 49.5 | 1 | 1 | 5190-Other auxiliary system problems A | U1-Forced - Immediate | 851-CC GT units
5190 | Other auxiliary system problems A | Gas Turbine | Auxiliary | U1 | Forced - Immediate | 2014 | Gas | GG | 851 | CC GT units | WECC | Summer | 179.7832 | 161 | 1 | 1 | 5190-Other auxiliary system problems A | U1-Forced - Immediate | 851-CC GT units
5190 | Other auxiliary system problems A | Gas Turbine | Auxiliary | U1 | Forced - Immediate | 2014 | Gas | GG | 851 | CC GT units | WECC | Winter | 35.2155 | 41.43 | 1 | 1 | 5190-Other auxiliary system problems A | U1-Forced - Immediate | 851-CC GT units
5190 | Other auxiliary system problems A | Gas Turbine | Auxiliary | U1 | Forced - Immediate | 2014 | Gas | GG | 851 | CC GT units | RFC | Winter | 215 | 215 | 1 | 1 | 5190-Other auxiliary system problems A | U1-Forced - Immediate | 851-CC GT units
5190 | Other auxiliary system problems A | Gas Turbine | Auxiliary | SF | Startup Failure | 2014 | Gas | GG | 851 | CC GT units | SERC | Winter | 595.0832 | 185 | 1 | 1 | 5190-Other auxiliary system problems A | SF-Startup Failure | 851-CC GT units
5190 | Other auxiliary system problems A | Gas Turbine | Auxiliary | U1 | Forced - Immediate | 2014 | Gas | GG | 851 | CC GT units | RFC | Summer | 138.6 | 49.5 | 1 | 1 | 5190-Other auxiliary system problems A | U1-Forced - Immediate | 851-CC GT units
5190 | Other auxiliary system problems A | Gas Turbine | Auxiliary | U1 | Forced - Immediate | 2014 | Gas | GG | 851 | CC GT units | WECC | Winter | 1385.5 | 170 | 1 | 1 | 5190-Other auxiliary system problems A | U1-Forced - Immediate | 851-CC GT units
5190 | Other auxiliary system problems A | Gas Turbine | Auxiliary | D1 | Forced - Immediate | 2014 | Gas | GG | 851 | CC GT units | TRE | Off-Peak | 69.5 | 139 | 1 | 1 | 5190-Other auxiliary system problems A | D1-Forced - Immediate | 851-CC GT units
5190 | Other auxiliary system problems A | Gas Turbine | Auxiliary | D1 | Forced - Immediate | 2014 | Gas | GG | 851 | CC GT units | NPCC | Off-Peak | 140.8 | 128 | 1 | 1 | 5190-Other auxiliary system problems A | D1-Forced - Immediate | 851-CC GT units
5190 | Other auxiliary system problems A | Gas Turbine | Auxiliary | U1 | Forced - Immediate | 2014 | Gas | GG | 851 | CC GT units | TRE | Off-Peak | 5548 | 146 | 1 | 1 | 5190-Other auxiliary system problems A | U1-Forced - Immediate | 851-CC GT units
5190 | Other auxiliary system problems A | Gas Turbine | Auxiliary | U1 | Forced - Immediate | 2014 | Gas | GG | 851 | CC GT units | MRO | Summer | 92.8566 | 31.3 | 2 | 2 | 5190-Other auxiliary system problems A | U1-Forced - Immediate | 851-CC GT units
5190 | Other auxiliary system problems A | Gas Turbine | Auxiliary | U1 | Forced - Immediate | 2014 | Gas | GG | 851 | CC GT units | MRO | Winter | 11633.4166 | 185 | 1 | 1 | 5190-Other auxiliary system problems A | U1-Forced - Immediate | 851-CC GT units
5190 | Other auxiliary system problems A | Gas Turbine | Auxiliary | U3 | Forced - Postponed | 2014 | Gas | GG | 851 | CC GT units | NPCC | Winter | 1140.6999 | 183 | 1 | 1 | 5190-Other auxiliary system problems A | U3-Forced - Postponed | 851-CC GT units
5190 | Other auxiliary system problems A | Gas Turbine | Auxiliary | U1 | Forced - Immediate | 2014 | Gas | GG | 851 | CC GT units | RFC | Off-Peak | 11.1999 | 168 | 1 | 1 | 5190-Other auxiliary system problems A | U1-Forced - Immediate | 851-CC GT units
5190 | Other auxiliary system problems A | Gas Turbine | Auxiliary | U1 | Forced - Immediate | 2014 | Gas | GG | 851 | CC GT units | MRO | Off-Peak | 99.3067 | 39.2 | 1 | 1 | 5190-Other auxiliary system problems A | U1-Forced - Immediate | 851-CC GT units
5190 | Other auxiliary system problems A | Gas Turbine | Auxiliary | U1 | Forced - Immediate | 2014 | Gas | GG | 851 | CC GT units | MRO | Off-Peak | 662.9166 | 185 | 1 | 1 | 5190-Other auxiliary system problems A | U1-Forced - Immediate | 851-CC GT units
5190 | Other auxiliary system problems A | Gas Turbine | Auxiliary | U1 | Forced - Immediate | 2014 | Gas | GG | 851 | CC GT units | TRE | Off-Peak | 839.6999 | 162 | 1 | 1 | 5190-Other auxiliary system problems A | U1-Forced - Immediate | 851-CC GT units
5190 | Other auxiliary system problems A | Gas Turbine | Auxiliary | U1 | Forced - Immediate | 2014 | Gas | GG | 851 | CC GT units | WECC | Off-Peak | 1972.1999 | 171 | 1 | 1 | 5190-Other auxiliary system problems A | U1-Forced - Immediate | 851-CC GT units
5190 | Other auxiliary system problems A | Gas Turbine | Auxiliary | U1 | Forced - Immediate | 2014 | Gas | GG | 851 | CC GT units | SERC | Summer | 169.1666 | 145 | 1 | 1 | 5190-Other auxiliary system problems A | U1-Forced - Immediate | 851-CC GT units
5190 | Other auxiliary system problems A | Gas Turbine | Auxiliary | U1 | Forced - Immediate | 2014 | Gas | GG | 851 | CC GT units | WECC | Winter | 17.7333 | 38 | 1 | 1 | 5190-Other auxiliary system problems A | U1-Forced - Immediate | 851-CC GT units
5190 | Other auxiliary system problems A | Gas Turbine | Auxiliary | U1 | Forced - Immediate | 2014 | Gas | GG | 851 | CC GT units | MRO | Off-Peak | 140.4667 | 39.2 | 1 | 1 | 5190-Other auxiliary system problems A | U1-Forced - Immediate | 851-CC GT units
5190 | Other auxiliary system problems A | Gas Turbine | Auxiliary | U1 | Forced - Immediate | 2014 | Gas | GG | 851 | CC GT units | MRO | Winter | 71.8666 | 154 | 1 | 1 | 5190-Other auxiliary system problems A | U1-Forced - Immediate | 851-CC GT units
5190 | Other auxiliary system problems A | Gas Turbine | Auxiliary | U1 | Forced - Immediate | 2014 | Gas | GG | 851 | CC GT units | SERC | Off-Peak | 11551.9999 | 240 | 1 | 1 | 5190-Other auxiliary system problems A | U1-Forced - Immediate | 851-CC GT units
5190 | Other auxiliary system problems A | Gas Turbine | Auxiliary | U1 | Forced - Immediate | 2014 | Gas | GG | 851 | CC GT units | MRO | Summer | 41.7333 | 31.3 | 1 | 1 | 5190-Other auxiliary system problems A | U1-Forced - Immediate | 851-CC GT units
5190 | Other auxiliary system problems A | Gas Turbine | Auxiliary | U1 | Forced - Immediate | 2014 | Gas | GG | 851 | CC GT units | RFC | Winter | 1031.9999 | 180 | 1 | 1 | 5190-Other auxiliary system problems A | U1-Forced - Immediate | 851-CC GT units
5190 | Other auxiliary system problems A | Gas Turbine | Auxiliary | SF | Startup Failure | 2014 | Gas | GG | 851 | CC GT units | SERC | Winter | 210 | 175 | 1 | 1 | 5190-Other auxiliary system problems A | SF-Startup Failure | 851-CC GT units
5190 | Other auxiliary system problems A | Gas Turbine | Auxiliary | U1 | Forced - Immediate | 2014 | Gas | GG | 851 | CC GT units | MRO | Off-Peak | 135.24 | 39.2 | 1 | 1 | 5190-Other auxiliary system problems A | U1-Forced - Immediate | 851-CC GT units
5190 | Other auxiliary system problems A | Gas Turbine | Auxiliary | U1 | Forced - Immediate | 2014 | Gas | GG | 851 | CC GT units | MRO | Summer | 20.8666 | 31.3 | 1 | 1 | 5190-Other auxiliary system problems A | U1-Forced - Immediate | 851-CC GT units
5190 | Other auxiliary system problems A | Gas Turbine | Auxiliary | D1 | Forced - Immediate | 2014 | Gas | GG | 852 | CC steam units | RFC | Summer | 33.6 | 12 | 1 | 1 | 5190-Other auxiliary system problems A | D1-Forced - Immediate | 852-CC steam units
5190 | Other auxiliary system problems A | Gas Turbine | Auxiliary | D1 | Forced - Immediate | 2014 | Waste Heat | WH | 852 | CC steam units | MRO | Winter | 52.2 | 58 | 1 | 1 | 5190-Other auxiliary system problems A | D1-Forced - Immediate | 852-CC steam units
5190 | Other auxiliary system problems A | Gas Turbine | Auxiliary | D1 | Forced - Immediate | 2014 | Gas | GG | 852 | CC steam units | MRO | Winter | 7420.2333 | 118 | 1 | 1 | 5190-Other auxiliary system problems A | D1-Forced - Immediate | 852-CC steam units
5190 | Other auxiliary system problems A | Gas Turbine | Auxiliary | D1 | Forced - Immediate | 2014 | Waste Heat | WH | 852 | CC steam units | WECC | Summer | 121.7333 | 88 | 1 | 1 | 5190-Other auxiliary system problems A | D1-Forced - Immediate | 852-CC steam units
5190 | Other auxiliary system problems A | Gas Turbine | Auxiliary | D3 | Forced - Postponed | 2014 | Waste Heat | WH | 852 | CC steam units | NPCC | Winter | 610.8666 | 98 | 1 | 1 | 5190-Other auxiliary system problems A | D3-Forced - Postponed | 852-CC steam units
5190 | Other auxiliary system problems A | Gas Turbine | Auxiliary | U1 | Forced - Immediate | 2014 | Waste Heat | WH | 852 | CC steam units | SERC | Winter | 334.05 | 393 | 1 | 1 | 5190-Other auxiliary system problems A | U1-Forced - Immediate | 852-CC steam units
5190 | Other auxiliary system problems A | Gas Turbine | Auxiliary | D1 | Forced - Immediate | 2014 | Waste Heat | WH | 852 | CC steam units | RFC | Summer | 34.87 | 63.4 | 1 | 1 | 5190-Other auxiliary system problems A | D1-Forced - Immediate | 852-CC steam units
5190 | Other auxiliary system problems A | Gas Turbine | Auxiliary | D1 | Forced - Immediate | 2014 | Waste Heat | WH | 852 | CC steam units | WECC | Winter | 17.1667 | 10 | 1 | 1 | 5190-Other auxiliary system problems A | D1-Forced - Immediate | 852-CC steam units
5190 | Other auxiliary system problems A | Gas Turbine | Auxiliary | D1 | Forced - Immediate | 2014 | Waste Heat | WH | 852 | CC steam units | WECC | Winter | 21.692 | 25.52 | 1 | 1 | 5190-Other auxiliary system problems A | D1-Forced - Immediate | 852-CC steam units
5190 | Other auxiliary system problems A | Gas Turbine | Auxiliary | D1 | Forced - Immediate | 2014 | Waste Heat | WH | 852 | CC steam units | SERC | Winter | 622.4332 | 263 | 1 | 1 | 5190-Other auxiliary system problems A | D1-Forced - Immediate | 852-CC steam units
5190 | Other auxiliary system problems A | Gas Turbine | Auxiliary | D1 | Forced - Immediate | 2014 | Gas | GG | 852 | CC steam units | RFC | Summer | 39.4 | 12 | 1 | 1 | 5190-Other auxiliary system problems A | D1-Forced - Immediate | 852-CC steam units
5190 | Other auxiliary system problems A | Gas Turbine | Auxiliary | D1 | Forced - Immediate | 2014 | Waste Heat | WH | 852 | CC steam units | SERC | Winter | 92.05 | 263 | 1 | 1 | 5190-Other auxiliary system problems A | D1-Forced - Immediate | 852-CC steam units
5190 | Other auxiliary system problems A | Gas Turbine | Auxiliary | U2 | Forced - Delayed | 2014 | Gas | GG | 860 | Co-generator Block | TRE | Off-Peak | 950.4 | 81 | 1 | 1 | 5190-Other auxiliary system problems A | U2-Forced - Delayed | 860-Co-generator Block
5190 | Other auxiliary system problems A | Gas Turbine | Auxiliary | U1 | Forced - Immediate | 2014 | Gas | GG | 860 | Co-generator Block | SERC | Winter | 459.2833 | 17 | 1 | 1 | 5190-Other auxiliary system problems A | U1-Forced - Immediate | 860-Co-generator Block
5190 | Other auxiliary system problems A | Gas Turbine | Auxiliary | D1 | Forced - Immediate | 2014 | Gas | GG | 861 | CoG GT units | WECC | Summer | 14.1833 | 37 | 1 | 1 | 5190-Other auxiliary system problems A | D1-Forced - Immediate | 861-CoG GT units
5190 | Other auxiliary system problems A | Gas Turbine | Auxiliary | U1 | Forced - Immediate | 2014 | Gas | GG | 861 | CoG GT units | TRE | Summer | 6.4166 | 77 | 1 | 1 | 5190-Other auxiliary system problems A | U1-Forced - Immediate | 861-CoG GT units
5190 | Other auxiliary system problems A | Gas Turbine | Auxiliary | D1 | Forced - Immediate | 2014 | Waste Heat | WH | 862 | CoG steam units | WECC | Summer | 7.2833 | 19 | 1 | 1 | 5190-Other auxiliary system problems A | D1-Forced - Immediate | 862-CoG steam units
5200 | Reduction gear B | Gas Turbine | Miscellaneous (Gas Turbine) | U1 | Forced - Immediate | 2014 | Gas | GG | 300 | Gas Turbine/Jet Engine (Simple Cycle Operation) | MRO | Off-Peak | 9.4733 | 19.6 | 1 | 1 | 5200-Reduction gear B | U1-Forced - Immediate | 300-Gas Turbine/Jet Engine (Simple Cycle Operation)
5200 | Reduction gear B | Gas Turbine | Miscellaneous (Gas Turbine) | U1 | Forced - Immediate | 2014 | Gas | GG | 300 | Gas Turbine/Jet Engine (Simple Cycle Operation) | SERC | Winter | 170.5 | 22 | 1 | 1 | 5200-Reduction gear B | U1-Forced - Immediate | 300-Gas Turbine/Jet Engine (Simple Cycle Operation)
5200 | Reduction gear B | Gas Turbine | Miscellaneous (Gas Turbine) | U2 | Forced - Delayed | 2014 | Gas | GG | 300 | Gas Turbine/Jet Engine (Simple Cycle Operation) | SERC | Winter | 1274.5833 | 17.5 | 1 | 1 | 5200-Reduction gear B | U2-Forced - Delayed | 300-Gas Turbine/Jet Engine (Simple Cycle Operation)
5200 | Reduction gear B | Gas Turbine | Miscellaneous (Gas Turbine) | D1 | Forced - Immediate | 2014 | Gas | GG | 850 | Combined Cycle Block | RFC | Summer | 75 | 15 | 1 | 1 | 5200-Reduction gear B | D1-Forced - Immediate | 850-Combined Cycle Block
5200 | Reduction gear B | Gas Turbine | Miscellaneous (Gas Turbine) | U1 | Forced - Immediate | 2014 | Gas | GG | 851 | CC GT units | SERC | Winter | 8160 | 170 | 1 | 1 | 5200-Reduction gear B | U1-Forced - Immediate | 851-CC GT units
5200 | Reduction gear B | Gas Turbine | Miscellaneous (Gas Turbine) | U1 | Forced - Immediate | 2014 | Gas | GG | 851 | CC GT units | SERC | Off-Peak | 3740 | 170 | 1 | 1 | 5200-Reduction gear B | U1-Forced - Immediate | 851-CC GT units
5200 | Reduction gear B | Gas Turbine | Miscellaneous (Gas Turbine) | U1 | Forced - Immediate | 2014 | Gas | GG | 860 | Co-generator Block | NPCC | Summer | 166.3667 | 43.4 | 1 | 1 | 5200-Reduction gear B | U1-Forced - Immediate | 860-Co-generator Block
5201 | Load shaft and bearings A | Gas Turbine | Miscellaneous (Gas Turbine) | D1 | Forced - Immediate | 2014 | Gas | GG | 300 | Gas Turbine/Jet Engine (Simple Cycle Operation) | MRO | Off-Peak | 132.0833 | 25 | 1 | 1 | 5201-Load shaft and bearings A | D1-Forced - Immediate | 300-Gas Turbine/Jet Engine (Simple Cycle Operation)
5201 | Load shaft and bearings A | Gas Turbine | Miscellaneous (Gas Turbine) | U1 | Forced - Immediate | 2014 | Oil | KE | 300 | Gas Turbine/Jet Engine (Simple Cycle Operation) | NPCC | Winter | 155813.1167 | 23 | 1 | 1 | 5201-Load shaft and bearings A | U1-Forced - Immediate | 300-Gas Turbine/Jet Engine (Simple Cycle Operation)
5201 | Load shaft and bearings A | Gas Turbine | Miscellaneous (Gas Turbine) | D1 | Forced - Immediate | 2014 | Gas | GG | 300 | Gas Turbine/Jet Engine (Simple Cycle Operation) | WECC | Summer | 4683.75 | 25 | 1 | 1 | 5201-Load shaft and bearings A | D1-Forced - Immediate | 300-Gas Turbine/Jet Engine (Simple Cycle Operation)
5201 | Load shaft and bearings A | Gas Turbine | Miscellaneous (Gas Turbine) | U1 | Forced - Immediate | 2014 | Gas | GG | 300 | Gas Turbine/Jet Engine (Simple Cycle Operation) | SERC | Winter | 1050.5999 | 185.4 | 1 | 1 | 5201-Load shaft and bearings A | U1-Forced - Immediate | 300-Gas Turbine/Jet Engine (Simple Cycle Operation)
5201 | Load shaft and bearings A | Gas Turbine | Miscellaneous (Gas Turbine) | U1 | Forced - Immediate | 2014 | Oil | KE | 300 | Gas Turbine/Jet Engine (Simple Cycle Operation) | NPCC | Off-Peak | 3189.7833 | 19 | 1 | 1 | 5201-Load shaft and bearings A | U1-Forced - Immediate | 300-Gas Turbine/Jet Engine (Simple Cycle Operation)
5201 | Load shaft and bearings A | Gas Turbine | Miscellaneous (Gas Turbine) | U1 | Forced - Immediate | 2014 | Gas | GG | 850 | Combined Cycle Block | TRE | Summer | 2278.0116 | 223.7 | 1 | 1 | 5201-Load shaft and bearings A | U1-Forced - Immediate | 850-Combined Cycle Block
5201 | Load shaft and bearings A | Gas Turbine | Miscellaneous (Gas Turbine) | U1 | Forced - Immediate | 2014 | Gas | GG | 851 | CC GT units | TRE | Off-Peak | 2015.8333 | 205 | 1 | 1 | 5201-Load shaft and bearings A | U1-Forced - Immediate | 851-CC GT units
5201 | Load shaft and bearings A | Gas Turbine | Miscellaneous (Gas Turbine) | U1 | Forced - Immediate | 2014 | Gas | GG | 860 | Co-generator Block | NPCC | Off-Peak | 4677.12 | 53.76 | 1 | 1 | 5201-Load shaft and bearings A | U1-Forced - Immediate | 860-Co-generator Block
5205 | Main coupling between the turbine and generator A | Gas Turbine | Miscellaneous (Gas Turbine) | U1 | Forced - Immediate | 2014 | Gas | GG | 300 | Gas Turbine/Jet Engine (Simple Cycle Operation) | TRE | Summer | 197.5 | 50 | 1 | 1 | 5205-Main coupling between the turbine and generator A | U1-Forced - Immediate | 300-Gas Turbine/Jet Engine (Simple Cycle Operation)
5205 | Main coupling between the turbine and generator A | Gas Turbine | Miscellaneous (Gas Turbine) | U1 | Forced - Immediate | 2014 | Gas | GG | 300 | Gas Turbine/Jet Engine (Simple Cycle Operation) | TRE | Summer | 231.6667 | 50 | 1 | 1 | 5205-Main coupling between the turbine and generator A | U1-Forced - Immediate | 300-Gas Turbine/Jet Engine (Simple Cycle Operation)
5205 | Main coupling between the turbine and generator A | Gas Turbine | Miscellaneous (Gas Turbine) | SF | Startup Failure | 2014 | Gas | GG | 300 | Gas Turbine/Jet Engine (Simple Cycle Operation) | WECC | Summer | 624.96 | 99.2 | 1 | 1 | 5205-Main coupling between the turbine and generator A | SF-Startup Failure | 300-Gas Turbine/Jet Engine (Simple Cycle Operation)
5206 | Gas Turbine Clutch | Gas Turbine | Miscellaneous (Gas Turbine) | U1 | Forced - Immediate | 2014 | Oil | DI | 300 | Gas Turbine/Jet Engine (Simple Cycle Operation) | RFC | Winter | 5352.9167 | 25 | 1 | 1 | 5206-Gas Turbine Clutch | U1-Forced - Immediate | 300-Gas Turbine/Jet Engine (Simple Cycle Operation)
5206 | Gas Turbine Clutch | Gas Turbine | Miscellaneous (Gas Turbine) | SF | Startup Failure | 2014 | Oil | DI | 300 | Gas Turbine/Jet Engine (Simple Cycle Operation) | RFC | Winter | 1805.8333 | 25 | 1 | 1 | 5206-Gas Turbine Clutch | SF-Startup Failure | 300-Gas Turbine/Jet Engine (Simple Cycle Operation)
5206 | Gas Turbine Clutch | Gas Turbine | Miscellaneous (Gas Turbine) | U1 | Forced - Immediate | 2014 | Gas | GG | 300 | Gas Turbine/Jet Engine (Simple Cycle Operation) | WECC | Off-Peak | 216.5866 | 99.2 | 1 | 1 | 5206-Gas Turbine Clutch | U1-Forced - Immediate | 300-Gas Turbine/Jet Engine (Simple Cycle Operation)
5206 | Gas Turbine Clutch | Gas Turbine | Miscellaneous (Gas Turbine) | SF | Startup Failure | 2014 | Gas | GG | 300 | Gas Turbine/Jet Engine (Simple Cycle Operation) | WECC | Off-Peak | 11.5733 | 99.2 | 1 | 1 | 5206-Gas Turbine Clutch | SF-Startup Failure | 300-Gas Turbine/Jet Engine (Simple Cycle Operation)
5206 | Gas Turbine Clutch | Gas Turbine | Miscellaneous (Gas Turbine) | SF | Startup Failure | 2014 | Oil | DI | 300 | Gas Turbine/Jet Engine (Simple Cycle Operation) | SERC | Winter | 6.8 | 17 | 1 | 1 | 5206-Gas Turbine Clutch | SF-Startup Failure | 300-Gas Turbine/Jet Engine (Simple Cycle Operation)
5206 | Gas Turbine Clutch | Gas Turbine | Miscellaneous (Gas Turbine) | U1 | Forced - Immediate | 2014 | Gas | GG | 300 | Gas Turbine/Jet Engine (Simple Cycle Operation) | WECC | Off-Peak | 92.5866 | 99.2 | 1 | 1 | 5206-Gas Turbine Clutch | U1-Forced - Immediate | 300-Gas Turbine/Jet Engine (Simple Cycle Operation)
5206 | Gas Turbine Clutch | Gas Turbine | Miscellaneous (Gas Turbine) | U1 | Forced - Immediate | 2014 | Gas | GG | 300 | Gas Turbine/Jet Engine (Simple Cycle Operation) | WECC | Winter | 960.5866 | 99.2 | 1 | 1 | 5206-Gas Turbine Clutch | U1-Forced - Immediate | 300-Gas Turbine/Jet Engine (Simple Cycle Operation)
5206 | Gas Turbine Clutch | Gas Turbine | Miscellaneous (Gas Turbine) | U1 | Forced - Immediate | 2014 | Gas | GG | 300 | Gas Turbine/Jet Engine (Simple Cycle Operation) | WECC | Off-Peak | 38.0266 | 99.2 | 1 | 1 | 5206-Gas Turbine Clutch | U1-Forced - Immediate | 300-Gas Turbine/Jet Engine (Simple Cycle Operation)
5206 | Gas Turbine Clutch | Gas Turbine | Miscellaneous (Gas Turbine) | U1 | Forced - Immediate | 2014 | Oil | DI | 300 | Gas Turbine/Jet Engine (Simple Cycle Operation) | RFC | Winter | 1280.4166 | 25 | 1 | 1 | 5206-Gas Turbine Clutch | U1-Forced - Immediate | 300-Gas Turbine/Jet Engine (Simple Cycle Operation)
5206 | Gas Turbine Clutch | Gas Turbine | Miscellaneous (Gas Turbine) | U1 | Forced - Immediate | 2014 | Gas | GG | 300 | Gas Turbine/Jet Engine (Simple Cycle Operation) | TRE | Summer | 89.1 | 54 | 1 | 1 | 5206-Gas Turbine Clutch | U1-Forced - Immediate | 300-Gas Turbine/Jet Engine (Simple Cycle Operation)
5206 | Gas Turbine Clutch | Gas Turbine | Miscellaneous (Gas Turbine) | U1 | Forced - Immediate | 2014 | Oil | DI | 300 | Gas Turbine/Jet Engine (Simple Cycle Operation) | RFC | Off-Peak | 36764.2 | 26.4 | 1 | 1 | 5206-Gas Turbine Clutch | U1-Forced - Immediate | 300-Gas Turbine/Jet Engine (Simple Cycle Operation)
5206 | Gas Turbine Clutch | Gas Turbine | Miscellaneous (Gas Turbine) | SF | Startup Failure | 2014 | Gas | GG | 300 | Gas Turbine/Jet Engine (Simple Cycle Operation) | WECC | Winter | 2030.2933 | 99.2 | 1 | 1 | 5206-Gas Turbine Clutch | SF-Startup Failure | 300-Gas Turbine/Jet Engine (Simple Cycle Operation)
5206 | Gas Turbine Clutch | Gas Turbine | Miscellaneous (Gas Turbine) | U1 | Forced - Immediate | 2014 | Oil | DI | 300 | Gas Turbine/Jet Engine (Simple Cycle Operation) | RFC | Summer | 1014.6667 | 20 | 1 | 1 | 5206-Gas Turbine Clutch | U1-Forced - Immediate | 300-Gas Turbine/Jet Engine (Simple Cycle Operation)
5206 | Gas Turbine Clutch | Gas Turbine | Miscellaneous (Gas Turbine) | U1 | Forced - Immediate | 2014 | Oil | DI | 300 | Gas Turbine/Jet Engine (Simple Cycle Operation) | SERC | Winter | 275.4 | 17 | 1 | 1 | 5206-Gas Turbine Clutch | U1-Forced - Immediate | 300-Gas Turbine/Jet Engine (Simple Cycle Operation)
5206 | Gas Turbine Clutch | Gas Turbine | Miscellaneous (Gas Turbine) | U1 | Forced - Immediate | 2014 | Oil | DI | 300 | Gas Turbine/Jet Engine (Simple Cycle Operation) | RFC | Winter | 3283 | 26.8 | 1 | 1 | 5206-Gas Turbine Clutch | U1-Forced - Immediate | 300-Gas Turbine/Jet Engine (Simple Cycle Operation)
5206 | Gas Turbine Clutch | Gas Turbine | Miscellaneous (Gas Turbine) | SF | Startup Failure | 2014 | Gas | GG | 300 | Gas Turbine/Jet Engine (Simple Cycle Operation) | MRO | Summer | 8.6167 | 47 | 1 | 1 | 5206-Gas Turbine Clutch | SF-Startup Failure | 300-Gas Turbine/Jet Engine (Simple Cycle Operation)
5206 | Gas Turbine Clutch | Gas Turbine | Miscellaneous (Gas Turbine) | U1 | Forced - Immediate | 2014 | Gas | GG | 850 | Combined Cycle Block | WECC | Off-Peak | 13308.66 | 62.19 | 1 | 1 | 5206-Gas Turbine Clutch | U1-Forced - Immediate | 850-Combined Cycle Block
5206 | Gas Turbine Clutch | Gas Turbine | Miscellaneous (Gas Turbine) | SF | Startup Failure | 2014 | Gas | GG | 850 | Combined Cycle Block | MRO | Off-Peak | 119.7 | 114 | 1 | 1 | 5206-Gas Turbine Clutch | SF-Startup Failure | 850-Combined Cycle Block
5206 | Gas Turbine Clutch | Gas Turbine | Miscellaneous (Gas Turbine) | U1 | Forced - Immediate | 2014 | Gas | GG | 851 | CC GT units | WECC | Off-Peak | 9421.2299 | 198.9 | 1 | 1 | 5206-Gas Turbine Clutch | U1-Forced - Immediate | 851-CC GT units
5206 | Gas Turbine Clutch | Gas Turbine | Miscellaneous (Gas Turbine) | D1 | Forced - Immediate | 2014 | Gas | GG | 852 | CC steam units | WECC | Off-Peak | 4764.6666 | 140 | 1 | 1 | 5206-Gas Turbine Clutch | D1-Forced - Immediate | 852-CC steam units
5206 | Gas Turbine Clutch | Gas Turbine | Miscellaneous (Gas Turbine) | D1 | Forced - Immediate | 2014 | Gas | GG | 860 | Co-generator Block | RFC | Off-Peak | 50 | 50 | 1 | 1 | 5206-Gas Turbine Clutch | D1-Forced - Immediate | 860-Co-generator Block
5210 | Intercoolers A | Gas Turbine | Miscellaneous (Gas Turbine) | U1 | Forced - Immediate | 2014 | Oil | DI | 300 | Gas Turbine/Jet Engine (Simple Cycle Operation) | SERC | Summer | 1560 | 52 | 1 | 1 | 5210-Intercoolers A | U1-Forced - Immediate | 300-Gas Turbine/Jet Engine (Simple Cycle Operation)
5210 | Intercoolers A | Gas Turbine | Miscellaneous (Gas Turbine) | U1 | Forced - Immediate | 2014 | Gas | GG | 850 | Combined Cycle Block | NPCC | Off-Peak | 1339.6266 | 132.2 | 1 | 1 | 5210-Intercoolers A | U1-Forced - Immediate | 850-Combined Cycle Block
5210 | Intercoolers A | Gas Turbine | Miscellaneous (Gas Turbine) | SF | Startup Failure | 2014 | Gas | GG | 851 | CC GT units | SERC | Summer | 800.65 | 239 | 1 | 1 | 5210-Intercoolers A | SF-Startup Failure | 851-CC GT units
5220 | Regenerators A | Gas Turbine | Miscellaneous (Gas Turbine) | SF | Startup Failure | 2014 | Oil | DI | 300 | Gas Turbine/Jet Engine (Simple Cycle Operation) | SERC | Off-Peak | 12074.2833 | 53 | 1 | 1 | 5220-Regenerators A | SF-Startup Failure | 300-Gas Turbine/Jet Engine (Simple Cycle Operation)
5230 | Heat shields C | Gas Turbine | Miscellaneous (Gas Turbine) | U1 | Forced - Immediate | 2014 | Gas | GG | 300 | Gas Turbine/Jet Engine (Simple Cycle Operation) | RFC | Off-Peak | 288.9 | 53.5 | 1 | 1 | 5230-Heat shields C | U1-Forced - Immediate | 300-Gas Turbine/Jet Engine (Simple Cycle Operation)
5240 | Fire detection and extinguishing system B | Gas Turbine | Miscellaneous (Gas Turbine) | U1 | Forced - Immediate | 2014 | Gas | GG | 300 | Gas Turbine/Jet Engine (Simple Cycle Operation) | SERC | Off-Peak | 250.1666 | 95 | 1 | 1 | 5240-Fire detection and extinguishing system B | U1-Forced - Immediate | 300-Gas Turbine/Jet Engine (Simple Cycle Operation)
5240 | Fire detection and extinguishing system B | Gas Turbine | Miscellaneous (Gas Turbine) | U1 | Forced - Immediate | 2014 | Gas | GG | 300 | Gas Turbine/Jet Engine (Simple Cycle Operation) | WECC | Off-Peak | 275 | 55 | 1 | 1 | 5240-Fire detection and extinguishing system B | U1-Forced - Immediate | 300-Gas Turbine/Jet Engine (Simple Cycle Operation)
5240 | Fire detection and extinguishing system B | Gas Turbine | Miscellaneous (Gas Turbine) | U1 | Forced - Immediate | 2014 | Gas | GG | 300 | Gas Turbine/Jet Engine (Simple Cycle Operation) | RFC | Off-Peak | 603.3333 | 90.5 | 1 | 1 | 5240-Fire detection and extinguishing system B | U1-Forced - Immediate | 300-Gas Turbine/Jet Engine (Simple Cycle Operation)
5240 | Fire detection and extinguishing system B | Gas Turbine | Miscellaneous (Gas Turbine) | U1 | Forced - Immediate | 2014 | Gas | GG | 300 | Gas Turbine/Jet Engine (Simple Cycle Operation) | NPCC | Summer | 79.73 | 46.9 | 1 | 1 | 5240-Fire detection and extinguishing system B | U1-Forced - Immediate | 300-Gas Turbine/Jet Engine (Simple Cycle Operation)
5240 | Fire detection and extinguishing system B | Gas Turbine | Miscellaneous (Gas Turbine) | U1 | Forced - Immediate | 2014 | Gas | GG | 300 | Gas Turbine/Jet Engine (Simple Cycle Operation) | WECC | Summer | 1181.5833 | 55 | 1 | 1 | 5240-Fire detection and extinguishing system B | U1-Forced - Immediate | 300-Gas Turbine/Jet Engine (Simple Cycle Operation)
5240 | Fire detection and extinguishing system B | Gas Turbine | Miscellaneous (Gas Turbine) | U1 | Forced - Immediate | 2014 | Gas | GG | 300 | Gas Turbine/Jet Engine (Simple Cycle Operation) | NPCC | Winter | 85.567 | 62.61 | 1 | 1 | 5240-Fire detection and extinguishing system B | U1-Forced - Immediate | 300-Gas Turbine/Jet Engine (Simple Cycle Operation)
5240 | Fire detection and extinguishing system B | Gas Turbine | Miscellaneous (Gas Turbine) | U1 | Forced - Immediate | 2014 | Gas | GG | 300 | Gas Turbine/Jet Engine (Simple Cycle Operation) | RFC | Winter | 480 | 120 | 1 | 1 | 5240-Fire detection and extinguishing system B | U1-Forced - Immediate | 300-Gas Turbine/Jet Engine (Simple Cycle Operation)
5240 | Fire detection and extinguishing system B | Gas Turbine | Miscellaneous (Gas Turbine) | U1 | Forced - Immediate | 2014 | Oil | DI | 300 | Gas Turbine/Jet Engine (Simple Cycle Operation) | WECC | Winter | 1270.5 | 55 | 1 | 1 | 5240-Fire detection and extinguishing system B | U1-Forced - Immediate | 300-Gas Turbine/Jet Engine (Simple Cycle Operation)
5240 | Fire detection and extinguishing system B | Gas Turbine | Miscellaneous (Gas Turbine) | U1 | Forced - Immediate | 2014 | Gas | GG | 300 | Gas Turbine/Jet Engine (Simple Cycle Operation) | WECC | Off-Peak | 5613.6666 | 55 | 1 | 1 | 5240-Fire detection and extinguishing system B | U1-Forced - Immediate | 300-Gas Turbine/Jet Engine (Simple Cycle Operation)
5240 | Fire detection and extinguishing system B | Gas Turbine | Miscellaneous (Gas Turbine) | U1 | Forced - Immediate | 2014 | Gas | GG | 300 | Gas Turbine/Jet Engine (Simple Cycle Operation) | MRO | Summer | 36.89 | 71.4 | 1 | 1 | 5240-Fire detection and extinguishing system B | U1-Forced - Immediate | 300-Gas Turbine/Jet Engine (Simple Cycle Operation)
5240 | Fire detection and extinguishing system B | Gas Turbine | Miscellaneous (Gas Turbine) | U1 | Forced - Immediate | 2014 | Gas | GG | 300 | Gas Turbine/Jet Engine (Simple Cycle Operation) | SERC | Summer | 130.3333 | 85 | 1 | 1 | 5240-Fire detection and extinguishing system B | U1-Forced - Immediate | 300-Gas Turbine/Jet Engine (Simple Cycle Operation)
5240 | Fire detection and extinguishing system B | Gas Turbine | Miscellaneous (Gas Turbine) | U1 | Forced - Immediate | 2014 | Gas | GG | 300 | Gas Turbine/Jet Engine (Simple Cycle Operation) | WECC | Summer | 183.4666 | 64 | 1 | 1 | 5240-Fire detection and extinguishing system B | U1-Forced - Immediate | 300-Gas Turbine/Jet Engine (Simple Cycle Operation)
5240 | Fire detection and extinguishing system B | Gas Turbine | Miscellaneous (Gas Turbine) | U1 | Forced - Immediate | 2014 | Gas | GG | 300 | Gas Turbine/Jet Engine (Simple Cycle Operation) | RFC | Summer | 262.8333 | 83 | 1 | 1 | 5240-Fire detection and extinguishing system B | U1-Forced - Immediate | 300-Gas Turbine/Jet Engine (Simple Cycle Operation)
5240 | Fire detection and extinguishing system B | Gas Turbine | Miscellaneous (Gas Turbine) | U1 | Forced - Immediate | 2014 | Gas | GG | 300 | Gas Turbine/Jet Engine (Simple Cycle Operation) | SERC | Winter | 50.1666 | 86 | 1 | 1 | 5240-Fire detection and extinguishing system B | U1-Forced - Immediate | 300-Gas Turbine/Jet Engine (Simple Cycle Operation)
5240 | Fire detection and extinguishing system B | Gas Turbine | Miscellaneous (Gas Turbine) | U1 | Forced - Immediate | 2014 | Gas | GG | 300 | Gas Turbine/Jet Engine (Simple Cycle Operation) | SERC | Winter | 64.35 | 19.5 | 1 | 1 | 5240-Fire detection and extinguishing system B | U1-Forced - Immediate | 300-Gas Turbine/Jet Engine (Simple Cycle Operation)
5240 | Fire detection and extinguishing system B | Gas Turbine | Miscellaneous (Gas Turbine) | U1 | Forced - Immediate | 2014 | Gas | GG | 300 | Gas Turbine/Jet Engine (Simple Cycle Operation) | WECC | Winter | 290.3333 | 65 | 1 | 1 | 5240-Fire detection and extinguishing system B | U1-Forced - Immediate | 300-Gas Turbine/Jet Engine (Simple Cycle Operation)
5240 | Fire detection and extinguishing system B | Gas Turbine | Miscellaneous (Gas Turbine) | U1 | Forced - Immediate | 2014 | Gas | GG | 300 | Gas Turbine/Jet Engine (Simple Cycle Operation) | SERC | Winter | 668.9999 | 180 | 1 | 1 | 5240-Fire detection and extinguishing system B | U1-Forced - Immediate | 300-Gas Turbine/Jet Engine (Simple Cycle Operation)
5240 | Fire detection and extinguishing system B | Gas Turbine | Miscellaneous (Gas Turbine) | U1 | Forced - Immediate | 2014 | Gas | GG | 300 | Gas Turbine/Jet Engine (Simple Cycle Operation) | SERC | Off-Peak | 123.2 | 176 | 1 | 1 | 5240-Fire detection and extinguishing system B | U1-Forced - Immediate | 300-Gas Turbine/Jet Engine (Simple Cycle Operation)
5240 | Fire detection and extinguishing system B | Gas Turbine | Miscellaneous (Gas Turbine) | U1 | Forced - Immediate | 2014 | Gas | GG | 300 | Gas Turbine/Jet Engine (Simple Cycle Operation) | WECC | Off-Peak | 1153.1666 | 55 | 1 | 1 | 5240-Fire detection and extinguishing system B | U1-Forced - Immediate | 300-Gas Turbine/Jet Engine (Simple Cycle Operation)
5240 | Fire detection and extinguishing system B | Gas Turbine | Miscellaneous (Gas Turbine) | U1 | Forced - Immediate | 2014 | Gas | GG | 300 | Gas Turbine/Jet Engine (Simple Cycle Operation) | MRO | Off-Peak | 8872.2666 | 98 | 1 | 1 | 5240-Fire detection and extinguishing system B | U1-Forced - Immediate | 300-Gas Turbine/Jet Engine (Simple Cycle Operation)
5240 | Fire detection and extinguishing system B | Gas Turbine | Miscellaneous (Gas Turbine) | U1 | Forced - Immediate | 2014 | Gas | GG | 300 | Gas Turbine/Jet Engine (Simple Cycle Operation) | TRE | Summer | 20.8 | 104 | 1 | 1 | 5240-Fire detection and extinguishing system B | U1-Forced - Immediate | 300-Gas Turbine/Jet Engine (Simple Cycle Operation)
5240 | Fire detection and extinguishing system B | Gas Turbine | Miscellaneous (Gas Turbine) | U1 | Forced - Immediate | 2014 | Gas | GG | 300 | Gas Turbine/Jet Engine (Simple Cycle Operation) | MRO | Summer | 412 | 123.6 | 1 | 1 | 5240-Fire detection and extinguishing system B | U1-Forced - Immediate | 300-Gas Turbine/Jet Engine (Simple Cycle Operation)
5240 | Fire detection and extinguishing system B | Gas Turbine | Miscellaneous (Gas Turbine) | U1 | Forced - Immediate | 2014 | Gas | GG | 300 | Gas Turbine/Jet Engine (Simple Cycle Operation) | WECC | Summer | 728.4916 | 53.5 | 1 | 1 | 5240-Fire detection and extinguishing system B | U1-Forced - Immediate | 300-Gas Turbine/Jet Engine (Simple Cycle Operation)
5240 | Fire detection and extinguishing system B | Gas Turbine | Miscellaneous (Gas Turbine) | U1 | Forced - Immediate | 2014 | Gas | GG | 300 | Gas Turbine/Jet Engine (Simple Cycle Operation) | RFC | Summer | 1217.9666 | 59.9 | 1 | 1 | 5240-Fire detection and extinguishing system B | U1-Forced - Immediate | 300-Gas Turbine/Jet Engine (Simple Cycle Operation)
5240 | Fire detection and extinguishing system B | Gas Turbine | Miscellaneous (Gas Turbine) | U1 | Forced - Immediate | 2014 | Gas | GG | 300 | Gas Turbine/Jet Engine (Simple Cycle Operation) | SERC | Winter | 398.9332 | 176 | 1 | 1 | 5240-Fire detection and extinguishing system B | U1-Forced - Immediate | 300-Gas Turbine/Jet Engine (Simple Cycle Operation)
5240 | Fire detection and extinguishing system B | Gas Turbine | Miscellaneous (Gas Turbine) | SF | Startup Failure | 2014 | Gas | GG | 300 | Gas Turbine/Jet Engine (Simple Cycle Operation) | SERC | Winter | 243.4333 | 109 | 1 | 1 | 5240-Fire detection and extinguishing system B | SF-Startup Failure | 300-Gas Turbine/Jet Engine (Simple Cycle Operation)
5240 | Fire detection and extinguishing system B | Gas Turbine | Miscellaneous (Gas Turbine) | SF | Startup Failure | 2014 | Gas | GG | 300 | Gas Turbine/Jet Engine (Simple Cycle Operation) | SERC | Winter | 1575 | 180 | 1 | 1 | 5240-Fire detection and extinguishing system B | SF-Startup Failure | 300-Gas Turbine/Jet Engine (Simple Cycle Operation)
5240 | Fire detection and extinguishing system B | Gas Turbine | Miscellaneous (Gas Turbine) | U1 | Forced - Immediate | 2014 | Gas | GG | 300 | Gas Turbine/Jet Engine (Simple Cycle Operation) | WECC | Summer | 48.5833 | 55 | 1 | 1 | 5240-Fire detection and extinguishing system B | U1-Forced - Immediate | 300-Gas Turbine/Jet Engine (Simple Cycle Operation)
5240 | Fire detection and extinguishing system B | Gas Turbine | Miscellaneous (Gas Turbine) | U1 | Forced - Immediate | 2014 | Gas | GG | 300 | Gas Turbine/Jet Engine (Simple Cycle Operation) | SERC | Summer | 1191.6 | 72 | 1 | 1 | 5240-Fire detection and extinguishing system B | U1-Forced - Immediate | 300-Gas Turbine/Jet Engine (Simple Cycle Operation)
5240 | Fire detection and extinguishing system B | Gas Turbine | Miscellaneous (Gas Turbine) | U1 | Forced - Immediate | 2014 | Gas | GG | 300 | Gas Turbine/Jet Engine (Simple Cycle Operation) | SERC | Winter | 101.3333 | 60.8 | 1 | 1 | 5240-Fire detection and extinguishing system B | U1-Forced - Immediate | 300-Gas Turbine/Jet Engine (Simple Cycle Operation)
5240 | Fire detection and extinguishing system B | Gas Turbine | Miscellaneous (Gas Turbine) | U1 | Forced - Immediate | 2014 | Gas | GG | 300 | Gas Turbine/Jet Engine (Simple Cycle Operation) | WECC | Winter | 182.7 | 42 | 1 | 1 | 5240-Fire detection and extinguishing system B | U1-Forced - Immediate | 300-Gas Turbine/Jet Engine (Simple Cycle Operation)
5240 | Fire detection and extinguishing system B | Gas Turbine | Miscellaneous (Gas Turbine) | U1 | Forced - Immediate | 2014 | Gas | GG | 300 | Gas Turbine/Jet Engine (Simple Cycle Operation) | SERC | Winter | 1550 | 62 | 1 | 1 | 5240-Fire detection and extinguishing system B | U1-Forced - Immediate | 300-Gas Turbine/Jet Engine (Simple Cycle Operation)
5240 | Fire detection and extinguishing system B | Gas Turbine | Miscellaneous (Gas Turbine) | U1 | Forced - Immediate | 2014 | Gas | GG | 300 | Gas Turbine/Jet Engine (Simple Cycle Operation) | MRO | Winter | 4766.0666 | 98 | 1 | 1 | 5240-Fire detection and extinguishing system B | U1-Forced - Immediate | 300-Gas Turbine/Jet Engine (Simple Cycle Operation)
5240 | Fire detection and extinguishing system B | Gas Turbine | Miscellaneous (Gas Turbine) | U1 | Forced - Immediate | 2014 | Gas | GG | 300 | Gas Turbine/Jet Engine (Simple Cycle Operation) | SERC | Off-Peak | 5.3666 | 46 | 1 | 1 | 5240-Fire detection and extinguishing system B | U1-Forced - Immediate | 300-Gas Turbine/Jet Engine (Simple Cycle Operation)
5240 | Fire detection and extinguishing system B | Gas Turbine | Miscellaneous (Gas Turbine) | U1 | Forced - Immediate | 2014 | Gas | GG | 300 | Gas Turbine/Jet Engine (Simple Cycle Operation) | RFC | Off-Peak | 120.6666 | 90.5 | 1 | 1 | 5240-Fire detection and extinguishing system B | U1-Forced - Immediate | 300-Gas Turbine/Jet Engine (Simple Cycle Operation)
5240 | Fire detection and extinguishing system B | Gas Turbine | Miscellaneous (Gas Turbine) | U1 | Forced - Immediate | 2014 | Gas | GG | 300 | Gas Turbine/Jet Engine (Simple Cycle Operation) | RFC | Off-Peak | 660 | 110 | 1 | 1 | 5240-Fire detection and extinguishing system B | U1-Forced - Immediate | 300-Gas Turbine/Jet Engine (Simple Cycle Operation)
5240 | Fire detection and extinguishing system B | Gas Turbine | Miscellaneous (Gas Turbine) | U1 | Forced - Immediate | 2014 | Gas | GG | 300 | Gas Turbine/Jet Engine (Simple Cycle Operation) | SERC | Summer | 968.9999 | 180 | 1 | 1 | 5240-Fire detection and extinguishing system B | U1-Forced - Immediate | 300-Gas Turbine/Jet Engine (Simple Cycle Operation)
5240 | Fire detection and extinguishing system B | Gas Turbine | Miscellaneous (Gas Turbine) | U1 | Forced - Immediate | 2014 | Gas | GG | 300 | Gas Turbine/Jet Engine (Simple Cycle Operation) | SERC | Winter | 912.2666 | 176 | 1 | 1 | 5240-Fire detection and extinguishing system B | U1-Forced - Immediate | 300-Gas Turbine/Jet Engine (Simple Cycle Operation)
5240 | Fire detection and extinguishing system B | Gas Turbine | Miscellaneous (Gas Turbine) | U1 | Forced - Immediate | 2014 | Gas | GG | 300 | Gas Turbine/Jet Engine (Simple Cycle Operation) | SERC | Winter | 966.875 | 19.5 | 1 | 1 | 5240-Fire detection and extinguishing system B | U1-Forced - Immediate | 300-Gas Turbine/Jet Engine (Simple Cycle Operation)
5240 | Fire detection and extinguishing system B | Gas Turbine | Miscellaneous (Gas Turbine) | U1 | Forced - Immediate | 2014 | Oil | DI | 300 | Gas Turbine/Jet Engine (Simple Cycle Operation) | NPCC | Winter | 33.4833 | 20.5 | 1 | 1 | 5240-Fire detection and extinguishing system B | U1-Forced - Immediate | 300-Gas Turbine/Jet Engine (Simple Cycle Operation)
5240 | Fire detection and extinguishing system B | Gas Turbine | Miscellaneous (Gas Turbine) | U1 | Forced - Immediate | 2014 | Gas | GG | 300 | Gas Turbine/Jet Engine (Simple Cycle Operation) | SERC | Off-Peak | 248.9999 | 180 | 1 | 1 | 5240-Fire detection and extinguishing system B | U1-Forced - Immediate | 300-Gas Turbine/Jet Engine (Simple Cycle Operation)
5240 | Fire detection and extinguishing system B | Gas Turbine | Miscellaneous (Gas Turbine) | U1 | Forced - Immediate | 2014 | Gas | GG | 300 | Gas Turbine/Jet Engine (Simple Cycle Operation) | NPCC | Off-Peak | 3276 | 40 | 1 | 1 | 5240-Fire detection and extinguishing system B | U1-Forced - Immediate | 300-Gas Turbine/Jet Engine (Simple Cycle Operation)
5240 | Fire detection and extinguishing system B | Gas Turbine | Miscellaneous (Gas Turbine) | U1 | Forced - Immediate | 2014 | Gas | GG | 300 | Gas Turbine/Jet Engine (Simple Cycle Operation) | SERC | Off-Peak | 12173.7 | 119 | 1 | 1 | 5240-Fire detection and extinguishing system B | U1-Forced - Immediate | 300-Gas Turbine/Jet Engine (Simple Cycle Operation)
5240 | Fire detection and extinguishing system B | Gas Turbine | Miscellaneous (Gas Turbine) | U1 | Forced - Immediate | 2014 | Gas | GG | 300 | Gas Turbine/Jet Engine (Simple Cycle Operation) | RFC | Summer | 9373.3 | 134 | 1 | 1 | 5240-Fire detection and extinguishing system B | U1-Forced - Immediate | 300-Gas Turbine/Jet Engine (Simple Cycle Operation)
5240 | Fire detection and extinguishing system B | Gas Turbine | Miscellaneous (Gas Turbine) | U1 | Forced - Immediate | 2014 | Gas | GG | 300 | Gas Turbine/Jet Engine (Simple Cycle Operation) | RFC | Winter | 840 | 120 | 1 | 1 | 5240-Fire detection and extinguishing system B | U1-Forced - Immediate | 300-Gas Turbine/Jet Engine (Simple Cycle Operation)
5240 | Fire detection and extinguishing system B | Gas Turbine | Miscellaneous (Gas Turbine) | U1 | Forced - Immediate | 2014 | Gas | GG | 300 | Gas Turbine/Jet Engine (Simple Cycle Operation) | RFC | Winter | 946 | 110 | 1 | 1 | 5240-Fire detection and extinguishing system B | U1-Forced - Immediate | 300-Gas Turbine/Jet Engine (Simple Cycle Operation)
5240 | Fire detection and extinguishing system B | Gas Turbine | Miscellaneous (Gas Turbine) | U1 | Forced - Immediate | 2014 | Gas | GG | 300 | Gas Turbine/Jet Engine (Simple Cycle Operation) | MRO | Winter | 2506.35 | 77 | 1 | 1 | 5240-Fire detection and extinguishing system B | U1-Forced - Immediate | 300-Gas Turbine/Jet Engine (Simple Cycle Operation)
5240 | Fire detection and extinguishing system B | Gas Turbine | Miscellaneous (Gas Turbine) | U1 | Forced - Immediate | 2014 | Oil | DI | 300 | Gas Turbine/Jet Engine (Simple Cycle Operation) | NPCC | Summer | 35.1 | 15.6 | 1 | 1 | 5240-Fire detection and extinguishing system B | U1-Forced - Immediate | 300-Gas Turbine/Jet Engine (Simple Cycle Operation)
5240 | Fire detection and extinguishing system B | Gas Turbine | Miscellaneous (Gas Turbine) | D1 | Forced - Immediate | 2014 | Gas | GG | 300 | Gas Turbine/Jet Engine (Simple Cycle Operation) | WECC | Off-Peak | 1.2 | 24 | 1 | 1 | 5240-Fire detection and extinguishing system B | D1-Forced - Immediate | 300-Gas Turbine/Jet Engine (Simple Cycle Operation)
5240 | Fire detection and extinguishing system B | Gas Turbine | Miscellaneous (Gas Turbine) | SF | Startup Failure | 2014 | Gas | GG | 300 | Gas Turbine/Jet Engine (Simple Cycle Operation) | SERC | Summer | 447.6666 | 85 | 1 | 1 | 5240-Fire detection and extinguishing system B | SF-Startup Failure | 300-Gas Turbine/Jet Engine (Simple Cycle Operation)
5240 | Fire detection and extinguishing system B | Gas Turbine | Miscellaneous (Gas Turbine) | SF | Startup Failure | 2014 | Gas | GG | 300 | Gas Turbine/Jet Engine (Simple Cycle Operation) | MRO | Winter | 1848 | 77 | 1 | 1 | 5240-Fire detection and extinguishing system B | SF-Startup Failure | 300-Gas Turbine/Jet Engine (Simple Cycle Operation)
5240 | Fire detection and extinguishing system B | Gas Turbine | Miscellaneous (Gas Turbine) | U1 | Forced - Immediate | 2014 | Gas | GG | 300 | Gas Turbine/Jet Engine (Simple Cycle Operation) | SERC | Summer | 144 | 180 | 1 | 1 | 5240-Fire detection and extinguishing system B | U1-Forced - Immediate | 300-Gas Turbine/Jet Engine (Simple Cycle Operation)
5240 | Fire detection and extinguishing system B | Gas Turbine | Miscellaneous (Gas Turbine) | U1 | Forced - Immediate | 2014 | Gas | GG | 300 | Gas Turbine/Jet Engine (Simple Cycle Operation) | SERC | Summer | 1305.7166 | 157 | 1 | 1 | 5240-Fire detection and extinguishing system B | U1-Forced - Immediate | 300-Gas Turbine/Jet Engine (Simple Cycle Operation)
5240 | Fire detection and extinguishing system B | Gas Turbine | Miscellaneous (Gas Turbine) | U1 | Forced - Immediate | 2014 | Gas | GG | 300 | Gas Turbine/Jet Engine (Simple Cycle Operation) | SERC | Summer | 2583 | 180 | 1 | 1 | 5240-Fire detection and extinguishing system B | U1-Forced - Immediate | 300-Gas Turbine/Jet Engine (Simple Cycle Operation)
5240 | Fire detection and extinguishing system B | Gas Turbine | Miscellaneous (Gas Turbine) | U1 | Forced - Immediate | 2014 | Gas | GG | 300 | Gas Turbine/Jet Engine (Simple Cycle Operation) | MRO | Summer | 57030.4 | 84 | 1 | 1 | 5240-Fire detection and extinguishing system B | U1-Forced - Immediate | 300-Gas Turbine/Jet Engine (Simple Cycle Operation)
5240 | Fire detection and extinguishing system B | Gas Turbine | Miscellaneous (Gas Turbine) | U1 | Forced - Immediate | 2014 | Gas | GG | 300 | Gas Turbine/Jet Engine (Simple Cycle Operation) | RFC | Winter | 654.5 | 93.5 | 1 | 1 | 5240-Fire detection and extinguishing system B | U1-Forced - Immediate | 300-Gas Turbine/Jet Engine (Simple Cycle Operation)
5240 | Fire detection and extinguishing system B | Gas Turbine | Miscellaneous (Gas Turbine) | U1 | Forced - Immediate | 2014 | Oil | DI | 300 | Gas Turbine/Jet Engine (Simple Cycle Operation) | RFC | Off-Peak | 4483.4667 | 23 | 1 | 1 | 5240-Fire detection and extinguishing system B | U1-Forced - Immediate | 300-Gas Turbine/Jet Engine (Simple Cycle Operation)
5240 | Fire detection and extinguishing system B | Gas Turbine | Miscellaneous (Gas Turbine) | SF | Startup Failure | 2014 | Gas | GG | 300 | Gas Turbine/Jet Engine (Simple Cycle Operation) | RFC | Winter | 32.3333 | 20 | 1 | 1 | 5240-Fire detection and extinguishing system B | SF-Startup Failure | 300-Gas Turbine/Jet Engine (Simple Cycle Operation)
5240 | Fire detection and extinguishing system B | Gas Turbine | Miscellaneous (Gas Turbine) | U1 | Forced - Immediate | 2014 | Gas | GG | 300 | Gas Turbine/Jet Engine (Simple Cycle Operation) | WECC | Off-Peak | 444.1666 | 65 | 1 | 1 | 5240-Fire detection and extinguishing system B | U1-Forced - Immediate | 300-Gas Turbine/Jet Engine (Simple Cycle Operation)